5SGS | 0.9 | C | 1 | 300 | compatible with minimum frequency part | DDR2 | S | F | U | D | 144 bits | any | With ECC | F | any
5SGS | 0.9 | C | 1 | 300 | compatible with minimum frequency part | DDR2 | S | F | U | D | up to 72 bits | any | With ECC | F | any
5SGS | 0.9 | C | 2 | 300 | compatible with minimum frequency part | DDR2 | S | F | U | D | up to 72 bits | any | With ECC | F | any
5SGS | 0.9 | C | 2 | 300 | compatible with minimum frequency part | DDR2 | S | F | U | D | 144 bits | any | With ECC | F | any
5SGS | 0.9 | C | 2 | 300 | compatible with minimum frequency part | DDR2 | S | F | U | D | up to 72 bits | any | With ECC | F | any
5SGS | 0.9 | I | 2 | 300 | compatible with minimum frequency part | DDR2 | S | F | U | D | up to 72 bits | any | With ECC | F | any
5SGS | 0.9 | I | 2 | 300 | compatible with minimum frequency part | DDR2 | S | F | U | D | 144 bits | any | With ECC | F | any
5SGS | 0.9 | I | 2 | 300 | compatible with minimum frequency part | DDR2 | S | F | U | D | up to 72 bits | any | With ECC | F | any
5SGS | 0.85 | C | 3 | 267 | compatible with minimum frequency part | DDR2 | S | F | U | D | up to 72 bits | any | With ECC | F | any
5SGS | 0.85 | C | 3 | 267 | compatible with minimum frequency part | DDR2 | S | F | U | D | 144 bits | any | With ECC | F | any
5SGS | 0.85 | C | 3 | 267 | compatible with minimum frequency part | DDR2 | S | F | U | D | up to 72 bits | any | With ECC | F | any
5SGS | 0.85 | I | 3 | 267 | compatible with minimum frequency part | DDR2 | S | F | U | D | 144 bits | any | With ECC | F | any
5SGS | 0.85 | I | 3 | 267 | compatible with minimum frequency part | DDR2 | S | F | U | D | up to 72 bits | any | With ECC | F | any
5SGS | 0.85 | C | 4 | 233 | compatible with minimum frequency part | DDR2 | S | F | U | D | up to 72 bits | any | With ECC | F | any
5SGS | 0.85 | C | 4 | 233 | compatible with minimum frequency part | DDR2 | S | F | U | D | 144 bits | any | With ECC | F | any
5SGS | 0.85 | C | 4 | 233 | compatible with minimum frequency part | DDR2 | S | F | U | D | up to 72 bits | any | With ECC | F | any
5SGS | 0.85 | I | 4 | 233 | compatible with minimum frequency part | DDR2 | S | F | U | D | up to 72 bits | any | With ECC | F | any
5SGS | 0.85 | I | 4 | 233 | compatible with minimum frequency part | DDR2 | S | F | U | D | 144 bits | any | With ECC | F | any
5SGS | 0.85 | I | 4 | 233 | compatible with minimum frequency part | DDR2 | S | F | U | D | up to 72 bits | any | With ECC | F | any
5SGS | 0.85 | M | 4 | 233 | compatible with minimum frequency part | DDR2 | S | F | U | D | up to 72 bits | any | With ECC | F | any
5SGS | 0.85 | M | 4 | 233 | compatible with minimum frequency part | DDR2 | S | F | U | D | 144 bits | any | With ECC | F | any
5SGS | 0.85 | M | 4 | 233 | compatible with minimum frequency part | DDR2 | S | F | U | D | up to 72 bits | any | With ECC | F | any
5SGS | 0.85 | C | 2L | 300 | compatible with minimum frequency part | DDR2 | S | F | U | D | up to 72 bits | any | With ECC | F | any
5SGS | 0.85 | C | 2L | 300 | compatible with minimum frequency part | DDR2 | S | F | U | D | 144 bits | any | With ECC | F | any
5SGS | 0.85 | C | 2L | 300 | compatible with minimum frequency part | DDR2 | S | F | U | D | up to 72 bits | any | With ECC | F | any
5SGS | 0.85 | I | 2L | 300 | compatible with minimum frequency part | DDR2 | S | F | U | D | up to 72 bits | any | With ECC | F | any
5SGS | 0.85 | I | 2L | 300 | compatible with minimum frequency part | DDR2 | S | F | U | D | 144 bits | any | With ECC | F | any
5SGS | 0.85 | I | 2L | 300 | compatible with minimum frequency part | DDR2 | S | F | U | D | up to 72 bits | any | With ECC | F | any
5SGS | 0.85 | C | 3L | 267 | compatible with minimum frequency part | DDR2 | S | F | U | D | up to 72 bits | any | With ECC | F | any
5SGS | 0.85 | C | 3L | 267 | compatible with minimum frequency part | DDR2 | S | F | U | D | 144 bits | any | With ECC | F | any
5SGS | 0.85 | C | 3L | 267 | compatible with minimum frequency part | DDR2 | S | F | U | D | up to 72 bits | any | With ECC | F | any
5SGS | 0.85 | I | 3L | 267 | compatible with minimum frequency part | DDR2 | S | F | U | D | 144 bits | any | With ECC | F | any
5SGS | 0.85 | I | 3L | 267 | compatible with minimum frequency part | DDR2 | S | F | U | D | up to 72 bits | any | With ECC | F | any
5SGS | 0.9 | I | 3YY | 267 | compatible with minimum frequency part | DDR2 | S | F | U | D | 144 bits | any | With ECC | F | any
5SGS | 0.9 | I | 3YY | 267 | compatible with minimum frequency part | DDR2 | S | F | U | D | up to 72 bits | any | With ECC | F | any
5SGS | 0.9 | C | 1 | 400 | compatible with minimum frequency part | DDR2 | S | H | U | D | up to 72 bits | any | With ECC | F | any
5SGS | 0.9 | C | 1 | 400 | compatible with minimum frequency part | DDR2 | S | H | U | D | 144 bits | any | With ECC | F | any
5SGS | 0.9 | C | 1 | 400 | compatible with minimum frequency part | DDR2 | S | H | U | D | up to 72 bits | any | With ECC | F | any
5SGS | 0.9 | C | 2 | 400 | compatible with minimum frequency part | DDR2 | S | H | U | D | up to 72 bits | any | With ECC | F | any
5SGS | 0.9 | C | 2 | 400 | compatible with minimum frequency part | DDR2 | S | H | U | D | 144 bits | any | With ECC | F | any
5SGS | 0.9 | C | 2 | 400 | compatible with minimum frequency part | DDR2 | S | H | U | D | up to 72 bits | any | With ECC | F | any
5SGS | 0.9 | I | 2 | 400 | compatible with minimum frequency part | DDR2 | S | H | U | D | up to 72 bits | any | With ECC | F | any
5SGS | 0.9 | I | 2 | 400 | compatible with minimum frequency part | DDR2 | S | H | U | D | 144 bits | any | With ECC | F | any
5SGS | 0.9 | I | 2 | 400 | compatible with minimum frequency part | DDR2 | S | H | U | D | up to 72 bits | any | With ECC | F | any
5SGS | 0.85 | C | 3 | 333 | compatible with minimum frequency part | DDR2 | S | H | U | D | up to 72 bits | any | With ECC | F | any
5SGS | 0.85 | C | 3 | 333 | compatible with minimum frequency part | DDR2 | S | H | U | D | 144 bits | any | With ECC | F | any
5SGS | 0.85 | C | 3 | 333 | compatible with minimum frequency part | DDR2 | S | H | U | D | up to 72 bits | any | With ECC | F | any
5SGS | 0.85 | I | 3 | 333 | compatible with minimum frequency part | DDR2 | S | H | U | D | up to 72 bits | any | With ECC | F | any
5SGS | 0.85 | I | 3 | 333 | compatible with minimum frequency part | DDR2 | S | H | U | D | 144 bits | any | With ECC | F | any
5SGS | 0.85 | I | 3 | 333 | compatible with minimum frequency part | DDR2 | S | H | U | D | up to 72 bits | any | With ECC | F | any
5SGS | 0.85 | C | 4 | 333 | compatible with minimum frequency part | DDR2 | S | H | U | D | up to 72 bits | any | With ECC | F | any
5SGS | 0.85 | C | 4 | 333 | compatible with minimum frequency part | DDR2 | S | H | U | D | 144 bits | any | With ECC | F | any
5SGS | 0.85 | C | 4 | 333 | compatible with minimum frequency part | DDR2 | S | H | U | D | up to 72 bits | any | With ECC | F | any
5SGS | 0.85 | I | 4 | 333 | compatible with minimum frequency part | DDR2 | S | H | U | D | up to 72 bits | any | With ECC | F | any
5SGS | 0.85 | I | 4 | 333 | compatible with minimum frequency part | DDR2 | S | H | U | D | 144 bits | any | With ECC | F | any
5SGS | 0.85 | I | 4 | 333 | compatible with minimum frequency part | DDR2 | S | H | U | D | up to 72 bits | any | With ECC | F | any
5SGS | 0.85 | M | 4 | 333 | compatible with minimum frequency part | DDR2 | S | H | U | D | up to 72 bits | any | With ECC | F | any
5SGS | 0.85 | M | 4 | 333 | compatible with minimum frequency part | DDR2 | S | H | U | D | 144 bits | any | With ECC | F | any
5SGS | 0.85 | M | 4 | 333 | compatible with minimum frequency part | DDR2 | S | H | U | D | up to 72 bits | any | With ECC | F | any
5SGS | 0.85 | C | 2L | 400 | compatible with minimum frequency part | DDR2 | S | H | U | D | up to 72 bits | any | With ECC | F | any
5SGS | 0.85 | C | 2L | 400 | compatible with minimum frequency part | DDR2 | S | H | U | D | 144 bits | any | With ECC | F | any
5SGS | 0.85 | C | 2L | 400 | compatible with minimum frequency part | DDR2 | S | H | U | D | up to 72 bits | any | With ECC | F | any
5SGS | 0.85 | I | 2L | 400 | compatible with minimum frequency part | DDR2 | S | H | U | D | up to 72 bits | any | With ECC | F | any
5SGS | 0.85 | I | 2L | 400 | compatible with minimum frequency part | DDR2 | S | H | U | D | 144 bits | any | With ECC | F | any
5SGS | 0.85 | I | 2L | 400 | compatible with minimum frequency part | DDR2 | S | H | U | D | up to 72 bits | any | With ECC | F | any
5SGS | 0.85 | C | 3L | 333 | compatible with minimum frequency part | DDR2 | S | H | U | D | up to 72 bits | any | With ECC | F | any
5SGS | 0.85 | C | 3L | 333 | compatible with minimum frequency part | DDR2 | S | H | U | D | 144 bits | any | With ECC | F | any
5SGS | 0.85 | C | 3L | 333 | compatible with minimum frequency part | DDR2 | S | H | U | D | up to 72 bits | any | With ECC | F | any
5SGS | 0.85 | I | 3L | 333 | compatible with minimum frequency part | DDR2 | S | H | U | D | up to 72 bits | any | With ECC | F | any
5SGS | 0.85 | I | 3L | 333 | compatible with minimum frequency part | DDR2 | S | H | U | D | 144 bits | any | With ECC | F | any
5SGS | 0.85 | I | 3L | 333 | compatible with minimum frequency part | DDR2 | S | H | U | D | up to 72 bits | any | With ECC | F | any
5SGS | 0.9 | I | 3YY | 333 | compatible with minimum frequency part | DDR2 | S | H | U | D | up to 72 bits | any | With ECC | F | any
5SGS | 0.9 | I | 3YY | 333 | compatible with minimum frequency part | DDR2 | S | H | U | D | 144 bits | any | With ECC | F | any
5SGS | 0.9 | I | 3YY | 333 | compatible with minimum frequency part | DDR2 | S | H | U | D | up to 72 bits | any | With ECC | F | any
5SGS | 0.9 | C | 1 | 533 | compatible with minimum frequency part | DDR3 | S | H | U | D | up to 72 bits | any | With ECC | F | any | Refer to pin placement guidelines in knowledge base solution rd06142011_575.
5SGS | 0.9 | C | 1 | 400 | compatible with minimum frequency part | DDR3 | S | H | U | D | 144 bits | any | With ECC | F | any | Refer to pin placement guidelines in knowledge base solution rd06142011_575.
5SGS | 0.9 | C | 1 | 533 | compatible with minimum frequency part | DDR3 | S | H | U | D | up to 72 bits | any | With ECC | F | any | Refer to pin placement guidelines in knowledge base solution rd06142011_575.
5SGS | 0.9 | C | 2 | 533 | compatible with minimum frequency part | DDR3 | S | H | U | D | up to 72 bits | any | With ECC | F | any | Refer to pin placement guidelines in knowledge base solution rd06142011_575.
5SGS | 0.9 | C | 2 | 400 | compatible with minimum frequency part | DDR3 | S | H | U | D | 144 bits | any | With ECC | F | any | Refer to pin placement guidelines in knowledge base solution rd06142011_575.
5SGS | 0.9 | C | 2 | 533 | compatible with minimum frequency part | DDR3 | S | H | U | D | up to 72 bits | any | With ECC | F | any | Refer to pin placement guidelines in knowledge base solution rd06142011_575.
5SGS | 0.9 | I | 2 | 533 | compatible with minimum frequency part | DDR3 | S | H | U | D | up to 72 bits | any | With ECC | F | any | Refer to pin placement guidelines in knowledge base solution rd06142011_575.
5SGS | 0.9 | I | 2 | 400 | compatible with minimum frequency part | DDR3 | S | H | U | D | 144 bits | any | With ECC | F | any | Refer to pin placement guidelines in knowledge base solution rd06142011_575.
5SGS | 0.9 | I | 2 | 533 | compatible with minimum frequency part | DDR3 | S | H | U | D | up to 72 bits | any | With ECC | F | any | Refer to pin placement guidelines in knowledge base solution rd06142011_575.
5SGS | 0.85 | C | 3 | 400 | compatible with minimum frequency part | DDR3 | S | H | U | D | up to 72 bits | any | With ECC | F | any | Refer to pin placement guidelines in knowledge base solution rd06142011_575.
5SGS | 0.85 | C | 3 | 400 | compatible with minimum frequency part | DDR3 | S | H | U | D | 144 bits | any | With ECC | F | any | Refer to pin placement guidelines in knowledge base solution rd06142011_575.
5SGS | 0.85 | C | 3 | 400 | compatible with minimum frequency part | DDR3 | S | H | U | D | up to 72 bits | any | With ECC | F | any | Refer to pin placement guidelines in knowledge base solution rd06142011_575.
5SGS | 0.85 | I | 3 | 400 | compatible with minimum frequency part | DDR3 | S | H | U | D | up to 72 bits | any | With ECC | F | any | Refer to pin placement guidelines in knowledge base solution rd06142011_575.
5SGS | 0.85 | I | 3 | 400 | compatible with minimum frequency part | DDR3 | S | H | U | D | 144 bits | any | With ECC | F | any | Refer to pin placement guidelines in knowledge base solution rd06142011_575.
5SGS | 0.85 | I | 3 | 400 | compatible with minimum frequency part | DDR3 | S | H | U | D | up to 72 bits | any | With ECC | F | any | Refer to pin placement guidelines in knowledge base solution rd06142011_575.
5SGS | 0.85 | C | 4 | 333 | 533 | DDR3 | S | H | U | D | up to 72 bits | any | With ECC | F | any | Refer to pin placement guidelines in knowledge base solution rd06142011_575.
5SGS | 0.85 | C | 4 | 333 | 533 | DDR3 | S | H | U | D | 144 bits | any | With ECC | F | any | Refer to pin placement guidelines in knowledge base solution rd06142011_575.
5SGS | 0.85 | C | 4 | 333 | 533 | DDR3 | S | H | U | D | up to 72 bits | any | With ECC | F | any | Refer to pin placement guidelines in knowledge base solution rd06142011_575.
5SGS | 0.85 | I | 4 | 333 | 533 | DDR3 | S | H | U | D | up to 72 bits | any | With ECC | F | any | Refer to pin placement guidelines in knowledge base solution rd06142011_575.
5SGS | 0.85 | I | 4 | 333 | 533 | DDR3 | S | H | U | D | 144 bits | any | With ECC | F | any | Refer to pin placement guidelines in knowledge base solution rd06142011_575.
5SGS | 0.85 | I | 4 | 333 | 533 | DDR3 | S | H | U | D | up to 72 bits | any | With ECC | F | any | Refer to pin placement guidelines in knowledge base solution rd06142011_575.
5SGS | 0.85 | M | 4 | 333 | 533 | DDR3 | S | H | U | D | up to 72 bits | any | With ECC | F | any | Refer to pin placement guidelines in knowledge base solution rd06142011_575.
5SGS | 0.85 | M | 4 | 333 | 533 | DDR3 | S | H | U | D | 144 bits | any | With ECC | F | any | Refer to pin placement guidelines in knowledge base solution rd06142011_575.
5SGS | 0.85 | M | 4 | 333 | 533 | DDR3 | S | H | U | D | up to 72 bits | any | With ECC | F | any | Refer to pin placement guidelines in knowledge base solution rd06142011_575.
5SGS | 0.85 | C | 2L | 533 | compatible with minimum frequency part | DDR3 | S | H | U | D | up to 72 bits | any | With ECC | F | any | Refer to pin placement guidelines in knowledge base solution rd06142011_575.
5SGS | 0.85 | C | 2L | 400 | compatible with minimum frequency part | DDR3 | S | H | U | D | 144 bits | any | With ECC | F | any | Refer to pin placement guidelines in knowledge base solution rd06142011_575.
5SGS | 0.85 | C | 2L | 533 | compatible with minimum frequency part | DDR3 | S | H | U | D | up to 72 bits | any | With ECC | F | any | Refer to pin placement guidelines in knowledge base solution rd06142011_575.
5SGS | 0.85 | I | 2L | 533 | compatible with minimum frequency part | DDR3 | S | H | U | D | up to 72 bits | any | With ECC | F | any | Refer to pin placement guidelines in knowledge base solution rd06142011_575.
5SGS | 0.85 | I | 2L | 400 | compatible with minimum frequency part | DDR3 | S | H | U | D | 144 bits | any | With ECC | F | any | Refer to pin placement guidelines in knowledge base solution rd06142011_575.
5SGS | 0.85 | I | 2L | 533 | compatible with minimum frequency part | DDR3 | S | H | U | D | up to 72 bits | any | With ECC | F | any | Refer to pin placement guidelines in knowledge base solution rd06142011_575.
5SGS | 0.85 | C | 3L | 400 | compatible with minimum frequency part | DDR3 | S | H | U | D | up to 72 bits | any | With ECC | F | any | Refer to pin placement guidelines in knowledge base solution rd06142011_575.
5SGS | 0.85 | C | 3L | 400 | compatible with minimum frequency part | DDR3 | S | H | U | D | 144 bits | any | With ECC | F | any | Refer to pin placement guidelines in knowledge base solution rd06142011_575.
5SGS | 0.85 | C | 3L | 400 | compatible with minimum frequency part | DDR3 | S | H | U | D | up to 72 bits | any | With ECC | F | any | Refer to pin placement guidelines in knowledge base solution rd06142011_575.
5SGS | 0.85 | I | 3L | 400 | compatible with minimum frequency part | DDR3 | S | H | U | D | up to 72 bits | any | With ECC | F | any | Refer to pin placement guidelines in knowledge base solution rd06142011_575.
5SGS | 0.85 | I | 3L | 400 | compatible with minimum frequency part | DDR3 | S | H | U | D | 144 bits | any | With ECC | F | any | Refer to pin placement guidelines in knowledge base solution rd06142011_575.
5SGS | 0.85 | I | 3L | 400 | compatible with minimum frequency part | DDR3 | S | H | U | D | up to 72 bits | any | With ECC | F | any | Refer to pin placement guidelines in knowledge base solution rd06142011_575.
5SGS | 0.9 | I | 3YY | 400 | compatible with minimum frequency part | DDR3 | S | H | U | D | up to 72 bits | any | With ECC | F | any | Refer to pin placement guidelines in knowledge base solution rd06142011_575.
5SGS | 0.9 | I | 3YY | 400 | compatible with minimum frequency part | DDR3 | S | H | U | D | 144 bits | any | With ECC | F | any | Refer to pin placement guidelines in knowledge base solution rd06142011_575.
5SGS | 0.9 | I | 3YY | 400 | compatible with minimum frequency part | DDR3 | S | H | U | D | up to 72 bits | any | With ECC | F | any | Refer to pin placement guidelines in knowledge base solution rd06142011_575.
5SGS | 0.9 | C | 1 | 533 | compatible with minimum frequency part | DDR3L | S | H | U | D | up to 72 bits | any | With ECC | F | any | Refer to timing closure guidelines in database knowledge solution rd06142011_575.
5SGS | 0.9 | C | 1 | 533 | compatible with minimum frequency part | DDR3L | S | H | U | D | up to 72 bits | any | With ECC | F | any | Refer to timing closure guidelines in database knowledge solution rd06142011_575.
5SGS | 0.9 | C | 2 | 533 | compatible with minimum frequency part | DDR3L | S | H | U | D | up to 72 bits | any | With ECC | F | any | Refer to timing closure guidelines in database knowledge solution rd06142011_575.
5SGS | 0.9 | C | 2 | 533 | compatible with minimum frequency part | DDR3L | S | H | U | D | up to 72 bits | any | With ECC | F | any | Refer to timing closure guidelines in database knowledge solution rd06142011_575.
5SGS | 0.9 | I | 2 | 533 | compatible with minimum frequency part | DDR3L | S | H | U | D | up to 72 bits | any | With ECC | F | any | Refer to timing closure guidelines in database knowledge solution rd06142011_575.
5SGS | 0.9 | I | 2 | 533 | compatible with minimum frequency part | DDR3L | S | H | U | D | up to 72 bits | any | With ECC | F | any | Refer to timing closure guidelines in database knowledge solution rd06142011_575.
5SGS | 0.85 | C | 3 | 400 | compatible with minimum frequency part | DDR3L | S | H | U | D | up to 72 bits | any | With ECC | F | any | Refer to timing closure guidelines in database knowledge solution rd06142011_575.
5SGS | 0.85 | C | 3 | 400 | compatible with minimum frequency part | DDR3L | S | H | U | D | up to 72 bits | any | With ECC | F | any | Refer to timing closure guidelines in database knowledge solution rd06142011_575.
5SGS | 0.85 | I | 3 | 400 | compatible with minimum frequency part | DDR3L | S | H | U | D | up to 72 bits | any | With ECC | F | any | Refer to timing closure guidelines in database knowledge solution rd06142011_575.
5SGS | 0.85 | I | 3 | 400 | compatible with minimum frequency part | DDR3L | S | H | U | D | up to 72 bits | any | With ECC | F | any | Refer to timing closure guidelines in database knowledge solution rd06142011_575.
5SGS | 0.85 | C | 4 | 333 | 533 | DDR3L | S | H | U | D | up to 72 bits | any | With ECC | F | any | Refer to timing closure guidelines in database knowledge solution rd06142011_575.
5SGS | 0.85 | C | 4 | 333 | 533 | DDR3L | S | H | U | D | up to 72 bits | any | With ECC | F | any | Refer to timing closure guidelines in database knowledge solution rd06142011_575.
5SGS | 0.85 | I | 4 | 333 | 533 | DDR3L | S | H | U | D | up to 72 bits | any | With ECC | F | any | Refer to timing closure guidelines in database knowledge solution rd06142011_575.
5SGS | 0.85 | I | 4 | 333 | 533 | DDR3L | S | H | U | D | up to 72 bits | any | With ECC | F | any | Refer to timing closure guidelines in database knowledge solution rd06142011_575.
5SGS | 0.85 | M | 4 | 333 | 533 | DDR3L | S | H | U | D | up to 72 bits | any | With ECC | F | any | Refer to timing closure guidelines in database knowledge solution rd06142011_575.
5SGS | 0.85 | M | 4 | 333 | 533 | DDR3L | S | H | U | D | up to 72 bits | any | With ECC | F | any | Refer to timing closure guidelines in database knowledge solution rd06142011_575.
5SGS | 0.85 | C | 2L | 533 | compatible with minimum frequency part | DDR3L | S | H | U | D | up to 72 bits | any | With ECC | F | any | Refer to timing closure guidelines in database knowledge solution rd06142011_575.
5SGS | 0.85 | C | 2L | 533 | compatible with minimum frequency part | DDR3L | S | H | U | D | up to 72 bits | any | With ECC | F | any | Refer to timing closure guidelines in database knowledge solution rd06142011_575.
5SGS | 0.85 | I | 2L | 533 | compatible with minimum frequency part | DDR3L | S | H | U | D | up to 72 bits | any | With ECC | F | any | Refer to timing closure guidelines in database knowledge solution rd06142011_575.
5SGS | 0.85 | I | 2L | 533 | compatible with minimum frequency part | DDR3L | S | H | U | D | up to 72 bits | any | With ECC | F | any | Refer to timing closure guidelines in database knowledge solution rd06142011_575.
5SGS | 0.85 | C | 3L | 400 | compatible with minimum frequency part | DDR3L | S | H | U | D | up to 72 bits | any | With ECC | F | any | Refer to timing closure guidelines in database knowledge solution rd06142011_575.
5SGS | 0.85 | C | 3L | 400 | compatible with minimum frequency part | DDR3L | S | H | U | D | up to 72 bits | any | With ECC | F | any | Refer to timing closure guidelines in database knowledge solution rd06142011_575.
5SGS | 0.85 | I | 3L | 400 | compatible with minimum frequency part | DDR3L | S | H | U | D | up to 72 bits | any | With ECC | F | any | Refer to timing closure guidelines in database knowledge solution rd06142011_575.
5SGS | 0.85 | I | 3L | 400 | compatible with minimum frequency part | DDR3L | S | H | U | D | up to 72 bits | any | With ECC | F | any | Refer to timing closure guidelines in database knowledge solution rd06142011_575.
5SGS | 0.9 | I | 3YY | 400 | compatible with minimum frequency part | DDR3L | S | H | U | D | up to 72 bits | any | With ECC | F | any | Refer to timing closure guidelines in database knowledge solution rd06142011_575.
5SGS | 0.9 | I | 3YY | 400 | compatible with minimum frequency part | DDR3L | S | H | U | D | up to 72 bits | any | With ECC | F | any | Refer to timing closure guidelines in database knowledge solution rd06142011_575.
5SGS | 0.9 | C | 1 | 533 | compatible with minimum frequency part | DDR3 | S | Q | U | D | 144 bits | any | With ECC | F | any | Refer to pin placement guidelines in knowledge base solution rd06142011_575.
5SGS | 0.9 | C | 1 | 800 | compatible with minimum frequency part | DDR3 | S | Q | U | D | up to 72 bits | any | With ECC | F | any | Refer to pin placement guidelines in knowledge base solution rd06142011_575.
5SGS | 0.9 | C | 1 | 800 | compatible with minimum frequency part | DDR3 | S | Q | U | D | up to 72 bits | any | With ECC | F | any | Refer to pin placement guidelines in knowledge base solution rd06142011_575.
5SGS | 0.9 | C | 2 | 800 | compatible with minimum frequency part | DDR3 | S | Q | U | D | up to 72 bits | any | With ECC | F | any | Refer to pin placement guidelines in knowledge base solution rd06142011_575.
5SGS | 0.9 | C | 2 | 800 | compatible with minimum frequency part | DDR3 | S | Q | U | D | up to 72 bits | any | With ECC | F | any | Refer to pin placement guidelines in knowledge base solution rd06142011_575.
5SGS | 0.9 | C | 2 | 533 | compatible with minimum frequency part | DDR3 | S | Q | U | D | 144 bits | any | With ECC | F | any | Refer to pin placement guidelines in knowledge base solution rd06142011_575.
5SGS | 0.9 | I | 2 | 533 | compatible with minimum frequency part | DDR3 | S | Q | U | D | 144 bits | any | With ECC | F | any | Refer to pin placement guidelines in knowledge base solution rd06142011_575.
5SGS | 0.9 | I | 2 | 800 | compatible with minimum frequency part | DDR3 | S | Q | U | D | up to 72 bits | any | With ECC | F | any | Refer to timing closure guidelines in database knowledge solution rd06142011_575.
5SGS | 0.9 | I | 2 | 800 | compatible with minimum frequency part | DDR3 | S | Q | U | D | up to 72 bits | any | With ECC | F | any | Refer to pin placement guidelines in knowledge base solution rd06142011_575.
5SGS | 0.85 | C | 3 | 533 | compatible with minimum frequency part | DDR3 | S | Q | U | D | 144 bits | any | With ECC | F | any | Refer to pin placement guidelines in knowledge base solution rd06142011_575.
5SGS | 0.85 | C | 3 | 667 | compatible with minimum frequency part | DDR3 | S | Q | U | D | up to 72 bits | any | With ECC | F | any | Refer to pin placement guidelines in knowledge base solution rd06142011_575.
5SGS | 0.85 | C | 3 | 667 | compatible with minimum frequency part | DDR3 | S | Q | U | D | up to 72 bits | any | With ECC | F | any | Refer to pin placement guidelines in knowledge base solution rd06142011_575.
5SGS | 0.85 | I | 3 | 533 | compatible with minimum frequency part | DDR3 | S | Q | U | D | 144 bits | any | With ECC | F | any | Refer to pin placement guidelines in knowledge base solution rd06142011_575.
5SGS | 0.85 | I | 3 | 667 | compatible with minimum frequency part | DDR3 | S | Q | U | D | up to 72 bits | any | With ECC | F | any | Refer to pin placement guidelines in knowledge base solution rd06142011_575.
5SGS | 0.85 | I | 3 | 667 | compatible with minimum frequency part | DDR3 | S | Q | U | D | up to 72 bits | any | With ECC | F | any | Refer to pin placement guidelines in knowledge base solution rd06142011_575.
5SGS | 0.85 | C | 4 | 400 | compatible with minimum frequency part | DDR3 | S | Q | U | D | up to 72 bits | any | With ECC | F | any | Refer to pin placement guidelines in knowledge base solution rd06142011_575.
5SGS | 0.85 | C | 4 | 400 | compatible with minimum frequency part | DDR3 | S | Q | U | D | 144 bits | any | With ECC | F | any | Refer to pin placement guidelines in knowledge base solution rd06142011_575.
5SGS | 0.85 | C | 4 | 400 | compatible with minimum frequency part | DDR3 | S | Q | U | D | up to 72 bits | any | With ECC | F | any | Refer to pin placement guidelines in knowledge base solution rd06142011_575.
5SGS | 0.85 | I | 4 | 400 | compatible with minimum frequency part | DDR3 | S | Q | U | D | up to 72 bits | any | With ECC | F | any | Refer to pin placement guidelines in knowledge base solution rd06142011_575.
5SGS | 0.85 | I | 4 | 400 | compatible with minimum frequency part | DDR3 | S | Q | U | D | 144 bits | any | With ECC | F | any | Refer to pin placement guidelines in knowledge base solution rd06142011_575.
5SGS | 0.85 | I | 4 | 400 | compatible with minimum frequency part | DDR3 | S | Q | U | D | up to 72 bits | any | With ECC | F | any | Refer to pin placement guidelines in knowledge base solution rd06142011_575.
5SGS | 0.85 | M | 4 | 400 | compatible with minimum frequency part | DDR3 | S | Q | U | D | up to 72 bits | any | With ECC | F | any | Refer to pin placement guidelines in knowledge base solution rd06142011_575.
5SGS | 0.85 | M | 4 | 400 | compatible with minimum frequency part | DDR3 | S | Q | U | D | 144 bits | any | With ECC | F | any | Refer to pin placement guidelines in knowledge base solution rd06142011_575.
5SGS | 0.85 | M | 4 | 400 | compatible with minimum frequency part | DDR3 | S | Q | U | D | up to 72 bits | any | With ECC | F | any | Refer to pin placement guidelines in knowledge base solution rd06142011_575.
5SGS | 0.85 | C | 2L | 533 | compatible with minimum frequency part | DDR3 | S | Q | U | D | 144 bits | any | With ECC | F | any | Refer to pin placement guidelines in knowledge base solution rd06142011_575.
5SGS | 0.85 | C | 2L | 800 | compatible with minimum frequency part | DDR3 | S | Q | U | D | up to 72 bits | any | With ECC | F | any
5SGS | 0.85 | C | 2L | 800 | compatible with minimum frequency part | DDR3 | S | Q | U | D | up to 72 bits | any | With ECC | F | any
5SGS | 0.85 | I | 2L | 533 | compatible with minimum frequency part | DDR3 | S | Q | U | D | 144 bits | any | With ECC | F | any | Refer to pin placement guidelines in knowledge base solution rd06142011_575.
5SGS | 0.85 | I | 2L | 800 | compatible with minimum frequency part | DDR3 | S | Q | U | D | up to 72 bits | any | With ECC | F | any | Refer to pin placement guidelines in knowledge base solution rd06142011_575.
5SGS | 0.85 | I | 2L | 800 | compatible with minimum frequency part | DDR3 | S | Q | U | D | up to 72 bits | any | With ECC | F | any | Refer to pin placement guidelines in knowledge base solution rd06142011_575.
5SGS | 0.85 | C | 3L | 667 | compatible with minimum frequency part | DDR3 | S | Q | U | D | up to 72 bits | any | With ECC | F | any | Refer to pin placement guidelines in knowledge base solution rd06142011_575.
5SGS | 0.85 | C | 3L | 533 | compatible with minimum frequency part | DDR3 | S | Q | U | D | 144 bits | any | With ECC | F | any | Refer to pin placement guidelines in knowledge base solution rd06142011_575.
5SGS | 0.85 | C | 3L | 667 | compatible with minimum frequency part | DDR3 | S | Q | U | D | up to 72 bits | any | With ECC | F | any | Refer to pin placement guidelines in knowledge base solution rd06142011_575.
5SGS | 0.85 | I | 3L | 667 | compatible with minimum frequency part | DDR3 | S | Q | U | D | up to 72 bits | any | With ECC | F | any | Refer to pin placement guidelines in knowledge base solution rd06142011_575.
5SGS | 0.85 | I | 3L | 533 | compatible with minimum frequency part | DDR3 | S | Q | U | D | 144 bits | any | With ECC | F | any | Refer to pin placement guidelines in knowledge base solution rd06142011_575.
5SGS | 0.85 | I | 3L | 667 | compatible with minimum frequency part | DDR3 | S | Q | U | D | up to 72 bits | any | With ECC | F | any | Refer to pin placement guidelines in knowledge base solution rd06142011_575.
5SGS | 0.9 | I | 3YY | 533 | compatible with minimum frequency part | DDR3 | S | Q | U | D | 144 bits | any | With ECC | F | any | Refer to pin placement guidelines in knowledge base solution rd06142011_575.
5SGS | 0.9 | I | 3YY | 667 | compatible with minimum frequency part | DDR3 | S | Q | U | D | up to 72 bits | any | With ECC | F | any | Refer to pin placement guidelines in knowledge base solution rd06142011_575.
5SGS | 0.9 | I | 3YY | 667 | compatible with minimum frequency part | DDR3 | S | Q | U | D | up to 72 bits | any | With ECC | F | any | Refer to pin placement guidelines in knowledge base solution rd06142011_575.
5SGS | 0.9 | C | 1 | 800 | compatible with minimum frequency part | DDR3L | S | Q | U | D | up to 72 bits | any | With ECC | F | any | Refer to timing closure guidelines in database knowledge solution rd06142011_575.
5SGS | 0.9 | C | 1 | 800 | compatible with minimum frequency part | DDR3L | S | Q | U | D | up to 72 bits | any | With ECC | F | any | Refer to timing closure guidelines in database knowledge solution rd06142011_575.
5SGS | 0.9 | C | 2 | 800 | compatible with minimum frequency part | DDR3L | S | Q | U | D | up to 72 bits | any | With ECC | F | any | Refer to timing closure guidelines in database knowledge solution rd06142011_575.
5SGS | 0.9 | C | 2 | 800 | compatible with minimum frequency part | DDR3L | S | Q | U | D | up to 72 bits | any | With ECC | F | any | Refer to timing closure guidelines in database knowledge solution rd06142011_575.
5SGS | 0.9 | I | 2 | 800 | compatible with minimum frequency part | DDR3L | S | Q | U | D | up to 72 bits | any | With ECC | F | any | Refer to timing closure guidelines in database knowledge solution rd06142011_575.
5SGS | 0.9 | I | 2 | 800 | compatible with minimum frequency part | DDR3L | S | Q | U | D | up to 72 bits | any | With ECC | F | any | Refer to timing closure guidelines in database knowledge solution rd06142011_575.
5SGS | 0.85 | C | 3 | 667 | compatible with minimum frequency part | DDR3L | S | Q | U | D | up to 72 bits | any | With ECC | F | any | Refer to timing closure guidelines in database knowledge solution rd06142011_575.
5SGS | 0.85 | C | 3 | 667 | compatible with minimum frequency part | DDR3L | S | Q | U | D | up to 72 bits | any | With ECC | F | any | Refer to timing closure guidelines in database knowledge solution rd06142011_575.
5SGS | 0.85 | I | 3 | 667 | compatible with minimum frequency part | DDR3L | S | Q | U | D | up to 72 bits | any | With ECC | F | any | Refer to timing closure guidelines in database knowledge solution rd06142011_575.
5SGS | 0.85 | I | 3 | 667 | compatible with minimum frequency part | DDR3L | S | Q | U | D | up to 72 bits | any | With ECC | F | any | Refer to timing closure guidelines in database knowledge solution rd06142011_575.
5SGS | 0.85 | C | 4 | 400 | compatible with minimum frequency part | DDR3L | S | Q | U | D | up to 72 bits | any | With ECC | F | any | Refer to timing closure guidelines in database knowledge solution rd06142011_575.
5SGS | 0.85 | C | 4 | 400 | compatible with minimum frequency part | DDR3L | S | Q | U | D | up to 72 bits | any | With ECC | F | any | Refer to timing closure guidelines in database knowledge solution rd06142011_575.
5SGS | 0.85 | I | 4 | 400 | compatible with minimum frequency part | DDR3L | S | Q | U | D | up to 72 bits | any | With ECC | F | any | Refer to timing closure guidelines in database knowledge solution rd06142011_575.
5SGS | 0.85 | I | 4 | 400 | compatible with minimum frequency part | DDR3L | S | Q | U | D | up to 72 bits | any | With ECC | F | any | Refer to timing closure guidelines in database knowledge solution rd06142011_575.
5SGS | 0.85 | M | 4 | 400 | compatible with minimum frequency part | DDR3L | S | Q | U | D | up to 72 bits | any | With ECC | F | any | Refer to timing closure guidelines in database knowledge solution rd06142011_575. | These are dual slots specs, for quad slots specs, you need to enter accurate board delays and ensure timing closure is achieved in Quartus.
5SGS | 0.85 | M | 4 | 400 | compatible with minimum frequency part | DDR3L | S | Q | U | D | up to 72 bits | any | With ECC | F | any | Refer to timing closure guidelines in database knowledge solution rd06142011_575. | These are dual slots specs, for quad slots specs, you need to enter accurate board delays and ensure timing closure is achieved in Quartus.
5SGS | 0.85 | C | 2L | 800 | compatible with minimum frequency part | DDR3L | S | Q | U | D | up to 72 bits | any | With ECC | F | any |  | These are dual slots specs, for quad slots specs, you need to enter accurate board delays and ensure timing closure is achieved in Quartus.
5SGS | 0.85 | C | 2L | 800 | compatible with minimum frequency part | DDR3L | S | Q | U | D | up to 72 bits | any | With ECC | F | any |  | These are dual slots specs, for quad slots specs, you need to enter accurate board delays and ensure timing closure is achieved in Quartus.
5SGS | 0.85 | I | 2L | 800 | compatible with minimum frequency part | DDR3L | S | Q | U | D | up to 72 bits | any | With ECC | F | any |  | These are dual slots specs, for quad slots specs, you need to enter accurate board delays and ensure timing closure is achieved in Quartus.
5SGS | 0.85 | I | 2L | 800 | compatible with minimum frequency part | DDR3L | S | Q | U | D | up to 72 bits | any | With ECC | F | any |  | These are dual slots specs, for quad slots specs, you need to enter accurate board delays and ensure timing closure is achieved in Quartus.
5SGS | 0.85 | C | 3L | 667 | compatible with minimum frequency part | DDR3L | S | Q | U | D | up to 72 bits | any | With ECC | F | any | Refer to timing closure guidelines in database knowledge solution rd06142011_575. | These are dual slots specs, for quad slots specs, you need to enter accurate board delays and ensure timing closure is achieved in Quartus.
5SGS | 0.85 | C | 3L | 667 | compatible with minimum frequency part | DDR3L | S | Q | U | D | up to 72 bits | any | With ECC | F | any | Refer to timing closure guidelines in database knowledge solution rd06142011_575. | These are dual slots specs, for quad slots specs, you need to enter accurate board delays and ensure timing closure is achieved in Quartus.
5SGS | 0.85 | I | 3L | 667 | compatible with minimum frequency part | DDR3L | S | Q | U | D | up to 72 bits | any | With ECC | F | any | Refer to timing closure guidelines in database knowledge solution rd06142011_575. | These are dual slots specs, for quad slots specs, you need to enter accurate board delays and ensure timing closure is achieved in Quartus.
5SGS | 0.85 | I | 3L | 667 | compatible with minimum frequency part | DDR3L | S | Q | U | D | up to 72 bits | any | With ECC | F | any | Refer to timing closure guidelines in database knowledge solution rd06142011_575. | These are dual slots specs, for quad slots specs, you need to enter accurate board delays and ensure timing closure is achieved in Quartus.
5SGS | 0.9 | I | 3YY | 667 | compatible with minimum frequency part | DDR3L | S | Q | U | D | up to 72 bits | any | With ECC | F | any | Refer to timing closure guidelines in database knowledge solution rd06142011_575. | These are dual slots specs, for quad slots specs, you need to enter accurate board delays and ensure timing closure is achieved in Quartus.
5SGS | 0.9 | I | 3YY | 667 | compatible with minimum frequency part | DDR3L | S | Q | U | D | up to 72 bits | any | With ECC | F | any | Refer to timing closure guidelines in database knowledge solution rd06142011_575. | These are dual slots specs, for quad slots specs, you need to enter accurate board delays and ensure timing closure is achieved in Quartus.
5SE | 0.85 | I | 2L | 533 | compatible with minimum frequency part | DDR3 | S | Q | PP | Q | up to 72 bits | any | With ECC | F | any | Refer to pin placement guidelines in knowledge base solution rd06142011_575. | These are dual slots specs, for quad slots specs, you need to enter accurate board delays and ensure timing closure is achieved in Quartus.
5SE | 0.85 | C | 3L | 400 | compatible with minimum frequency part | DDR3 | S | Q | PP | Q | up to 72 bits | any | With ECC | F | any | Refer to pin placement guidelines in knowledge base solution rd06142011_575. | These are dual slots specs, for quad slots specs, you need to enter accurate board delays and ensure timing closure is achieved in Quartus.
5SE | 0.85 | C | 3L | 400 | compatible with minimum frequency part | DDR3 | S | Q | PP | Q | up to 72 bits | any | With ECC | F | any | Refer to pin placement guidelines in knowledge base solution rd06142011_575. | These are dual slots specs, for quad slots specs, you need to enter accurate board delays and ensure timing closure is achieved in Quartus.
5SE | 0.85 | I | 3L | 400 | compatible with minimum frequency part | DDR3 | S | Q | PP | Q | up to 72 bits | any | With ECC | F | any | Refer to pin placement guidelines in knowledge base solution rd06142011_575. | These are dual slots specs, for quad slots specs, you need to enter accurate board delays and ensure timing closure is achieved in Quartus.
5SE | 0.85 | I | 3L | 400 | compatible with minimum frequency part | DDR3 | S | Q | PP | Q | up to 72 bits | any | With ECC | F | any | Refer to pin placement guidelines in knowledge base solution rd06142011_575. | These are dual slots specs, for quad slots specs, you need to enter accurate board delays and ensure timing closure is achieved in Quartus.
5SE | 0.9 | I | 3YY | 400 | compatible with minimum frequency part | DDR3 | S | Q | PP | Q | up to 72 bits | any | With ECC | F | any | Refer to pin placement guidelines in knowledge base solution rd06142011_575. | These are dual slots specs, for quad slots specs, you need to enter accurate board delays and ensure timing closure is achieved in Quartus.
5SE | 0.9 | I | 3YY | 400 | compatible with minimum frequency part | DDR3 | S | Q | PP | Q | up to 72 bits | any | With ECC | F | any | Refer to pin placement guidelines in knowledge base solution rd06142011_575. | These are dual slots specs, for quad slots specs, you need to enter accurate board delays and ensure timing closure is achieved in Quartus.
5SE | 0.9 | C | 1 | 533 | compatible with minimum frequency part | DDR3 | S | H | U | Q | up to 72 bits | any | With ECC | F | any | Refer to pin placement guidelines in knowledge base solution rd06142011_575. | These are dual slots specs, for quad slots specs, you need to enter accurate board delays and ensure timing closure is achieved in Quartus.
5SE | 0.9 | C | 2 | 533 | compatible with minimum frequency part | DDR3 | S | H | U | Q | up to 72 bits | any | With ECC | F | any | Refer to pin placement guidelines in knowledge base solution rd06142011_575. | These are dual slots specs, for quad slots specs, you need to enter accurate board delays and ensure timing closure is achieved in Quartus.
5SE | 0.9 | C | 2 | 533 | compatible with minimum frequency part | DDR3 | S | H | U | Q | up to 72 bits | any | With ECC | F | any | Refer to pin placement guidelines in knowledge base solution rd06142011_575. | These are dual slots specs, for quad slots specs, you need to enter accurate board delays and ensure timing closure is achieved in Quartus.
5SE | 0.9 | I | 2 | 533 | compatible with minimum frequency part | DDR3 | S | H | U | Q | up to 72 bits | any | With ECC | F | any | Refer to pin placement guidelines in knowledge base solution rd06142011_575. | These are dual slots specs, for quad slots specs, you need to enter accurate board delays and ensure timing closure is achieved in Quartus.
5SE | 0.9 | I | 2 | 533 | compatible with minimum frequency part | DDR3 | S | H | U | Q | up to 72 bits | any | With ECC | F | any | Refer to pin placement guidelines in knowledge base solution rd06142011_575. | These are dual slots specs, for quad slots specs, you need to enter accurate board delays and ensure timing closure is achieved in Quartus.
5SE | 0.85 | C | 3 | 400 | compatible with minimum frequency part | DDR3 | S | H | U | Q | up to 72 bits | any | With ECC | F | any | Refer to pin placement guidelines in knowledge base solution rd06142011_575. | These are dual slots specs, for quad slots specs, you need to enter accurate board delays and ensure timing closure is achieved in Quartus.
5SE | 0.85 | C | 3 | 400 | compatible with minimum frequency part | DDR3 | S | H | U | Q | up to 72 bits | any | With ECC | F | any | Refer to pin placement guidelines in knowledge base solution rd06142011_575. | These are dual slots specs, for quad slots specs, you need to enter accurate board delays and ensure timing closure is achieved in Quartus.
5SE | 0.85 | I | 3 | 400 | compatible with minimum frequency part | DDR3 | S | H | U | Q | up to 72 bits | any | With ECC | F | any | Refer to pin placement guidelines in knowledge base solution rd06142011_575. | These are dual slots specs, for quad slots specs, you need to enter accurate board delays and ensure timing closure is achieved in Quartus.
5SE | 0.85 | I | 3 | 400 | compatible with minimum frequency part | DDR3 | S | H | U | Q | up to 72 bits | any | With ECC | F | any | Refer to pin placement guidelines in knowledge base solution rd06142011_575. | These are dual slots specs, for quad slots specs, you need to enter accurate board delays and ensure timing closure is achieved in Quartus.
5SE | 0.85 | C | 4 | 333 | 533 | DDR3 | S | H | U | Q | up to 72 bits | any | With ECC | F | any | Refer to pin placement guidelines in knowledge base solution rd06142011_575. | These are dual slots specs, for quad slots specs, you need to enter accurate board delays and ensure timing closure is achieved in Quartus.
5SE | 0.85 | C | 4 | 333 | 533 | DDR3 | S | H | U | Q | up to 72 bits | any | With ECC | F | any | Refer to pin placement guidelines in knowledge base solution rd06142011_575. | These are dual slots specs, for quad slots specs, you need to enter accurate board delays and ensure timing closure is achieved in Quartus.
5SE | 0.85 | I | 4 | 333 | 533 | DDR3 | S | H | U | Q | up to 72 bits | any | With ECC | F | any | Refer to pin placement guidelines in knowledge base solution rd06142011_575. | These are dual slots specs, for quad slots specs, you need to enter accurate board delays and ensure timing closure is achieved in Quartus.
5SE | 0.85 | M | 4 | 333 | 533 | DDR3 | S | H | U | Q | up to 72 bits | any | With ECC | F | any | Refer to pin placement guidelines in knowledge base solution rd06142011_575. | These are dual slots specs, for quad slots specs, you need to enter accurate board delays and ensure timing closure is achieved in Quartus.
5SE | 0.85 | M | 4 | 333 | 533 | DDR3 | S | H | U | Q | up to 72 bits | any | With ECC | F | any | Refer to pin placement guidelines in knowledge base solution rd06142011_575. | These are dual slots specs, for quad slots specs, you need to enter accurate board delays and ensure timing closure is achieved in Quartus.
5SE | 0.85 | C | 2L | 533 | compatible with minimum frequency part | DDR3 | S | H | U | Q | up to 72 bits | any | With ECC | F | any | Refer to pin placement guidelines in knowledge base solution rd06142011_575. | These are dual slots specs, for quad slots specs, you need to enter accurate board delays and ensure timing closure is achieved in Quartus.
5SE | 0.85 | C | 2L | 533 | compatible with minimum frequency part | DDR3 | S | H | U | Q | up to 72 bits | any | With ECC | F | any | Refer to pin placement guidelines in knowledge base solution rd06142011_575. | These are dual slots specs, for quad slots specs, you need to enter accurate board delays and ensure timing closure is achieved in Quartus.
5SE | 0.85 | I | 2L | 533 | compatible with minimum frequency part | DDR3 | S | H | U | Q | up to 72 bits | any | With ECC | F | any | Refer to pin placement guidelines in knowledge base solution rd06142011_575. | These are dual slots specs, for quad slots specs, you need to enter accurate board delays and ensure timing closure is achieved in Quartus.
5SE | 0.85 | I | 2L | 533 | compatible with minimum frequency part | DDR3 | S | H | U | Q | up to 72 bits | any | With ECC | F | any | Refer to pin placement guidelines in knowledge base solution rd06142011_575. | These are dual slots specs, for quad slots specs, you need to enter accurate board delays and ensure timing closure is achieved in Quartus.
5SE | 0.85 | C | 3L | 400 | compatible with minimum frequency part | DDR3 | S | H | U | Q | up to 72 bits | any | With ECC | F | any | Refer to pin placement guidelines in knowledge base solution rd06142011_575. | These are dual slots specs, for quad slots specs, you need to enter accurate board delays and ensure timing closure is achieved in Quartus.
5SE | 0.85 | C | 3L | 400 | compatible with minimum frequency part | DDR3 | S | H | U | Q | up to 72 bits | any | With ECC | F | any | Refer to pin placement guidelines in knowledge base solution rd06142011_575. | These are dual slots specs, for quad slots specs, you need to enter accurate board delays and ensure timing closure is achieved in Quartus.
5SE | 0.85 | I | 3L | 400 | compatible with minimum frequency part | DDR3 | S | H | U | Q | up to 72 bits | any | With ECC | F | any | Refer to pin placement guidelines in knowledge base solution rd06142011_575. | These are dual slots specs, for quad slots specs, you need to enter accurate board delays and ensure timing closure is achieved in Quartus.
5SE | 0.85 | I | 3L | 400 | compatible with minimum frequency part | DDR3 | S | H | U | Q | up to 72 bits | any | With ECC | F | any | Refer to pin placement guidelines in knowledge base solution rd06142011_575. | These are dual slots specs, for quad slots specs, you need to enter accurate board delays and ensure timing closure is achieved in Quartus.
5SE | 0.9 | I | 3YY | 400 | compatible with minimum frequency part | DDR3 | S | H | U | Q | up to 72 bits | any | With ECC | F | any | Refer to pin placement guidelines in knowledge base solution rd06142011_575. | These are dual slots specs, for quad slots specs, you need to enter accurate board delays and ensure timing closure is achieved in Quartus.
5SE | 0.9 | I | 3YY | 400 | compatible with minimum frequency part | DDR3 | S | H | U | Q | up to 72 bits | any | With ECC | F | any | Refer to pin placement guidelines in knowledge base solution rd06142011_575. | These are dual slots specs, for quad slots specs, you need to enter accurate board delays and ensure timing closure is achieved in Quartus.
5SE | 0.9 | C | 1 | 533 | compatible with minimum frequency part | DDR3 | S | Q | U | Q | up to 72 bits | any | With ECC | F | any | Refer to pin placement guidelines in knowledge base solution rd06142011_575. | These are dual slots specs, for quad slots specs, you need to enter accurate board delays and ensure timing closure is achieved in Quartus.
5SE | 0.9 | C | 1 | 533 | compatible with minimum frequency part | DDR3 | S | Q | U | Q | up to 72 bits | any | With ECC | F | any | Refer to pin placement guidelines in knowledge base solution rd06142011_575. | These are dual slots specs, for quad slots specs, you need to enter accurate board delays and ensure timing closure is achieved in Quartus.
5SE | 0.9 | C | 2 | 533 | compatible with minimum frequency part | DDR3 | S | Q | U | Q | up to 72 bits | any | With ECC | F | any | Refer to pin placement guidelines in knowledge base solution rd06142011_575. | These are dual slots specs, for quad slots specs, you need to enter accurate board delays and ensure timing closure is achieved in Quartus.
5SE | 0.9 | C | 2 | 533 | compatible with minimum frequency part | DDR3 | S | Q | U | Q | up to 72 bits | any | With ECC | F | any | Refer to pin placement guidelines in knowledge base solution rd06142011_575. | These are dual slots specs, for quad slots specs, you need to enter accurate board delays and ensure timing closure is achieved in Quartus.
5SE | 0.9 | I | 2 | 533 | compatible with minimum frequency part | DDR3 | S | Q | U | Q | up to 72 bits | any | With ECC | F | any | Refer to pin placement guidelines in knowledge base solution rd06142011_575. | These are dual slots specs, for quad slots specs, you need to enter accurate board delays and ensure timing closure is achieved in Quartus.
5SE | 0.9 | I | 2 | 533 | compatible with minimum frequency part | DDR3 | S | Q | U | Q | up to 72 bits | any | With ECC | F | any | Refer to pin placement guidelines in knowledge base solution rd06142011_575. | These are dual slots specs, for quad slots specs, you need to enter accurate board delays and ensure timing closure is achieved in Quartus.
5SE | 0.85 | C | 3 | 400 | compatible with minimum frequency part | DDR3 | S | Q | U | Q | up to 72 bits | any | With ECC | F | any | Refer to pin placement guidelines in knowledge base solution rd06142011_575. | These are dual slots specs, for quad slots specs, you need to enter accurate board delays and ensure timing closure is achieved in Quartus.
5SE | 0.85 | C | 3 | 400 | compatible with minimum frequency part | DDR3 | S | Q | U | Q | up to 72 bits | any | With ECC | F | any | Refer to pin placement guidelines in knowledge base solution rd06142011_575. | These are dual slots specs, for quad slots specs, you need to enter accurate board delays and ensure timing closure is achieved in Quartus.
5SE | 0.85 | I | 3 | 400 | compatible with minimum frequency part | DDR3 | S | Q | U | Q | up to 72 bits | any | With ECC | F | any | Refer to pin placement guidelines in knowledge base solution rd06142011_575. | These are dual slots specs, for quad slots specs, you need to enter accurate board delays and ensure timing closure is achieved in Quartus.
5SE | 0.85 | I | 3 | 400 | compatible with minimum frequency part | DDR3 | S | Q | U | Q | up to 72 bits | any | With ECC | F | any | Refer to pin placement guidelines in knowledge base solution rd06142011_575. | These are dual slots specs, for quad slots specs, you need to enter accurate board delays and ensure timing closure is achieved in Quartus.
5SE | 0.85 | C | 4 | 400 | compatible with minimum frequency part | DDR3 | S | Q | U | Q | up to 72 bits | any | With ECC | F | any | Refer to pin placement guidelines in knowledge base solution rd06142011_575. | These are dual slots specs, for quad slots specs, you need to enter accurate board delays and ensure timing closure is achieved in Quartus.
5SE | 0.85 | C | 4 | 400 | compatible with minimum frequency part | DDR3 | S | Q | U | Q | up to 72 bits | any | With ECC | F | any | Refer to pin placement guidelines in knowledge base solution rd06142011_575. | These are dual slots specs, for quad slots specs, you need to enter accurate board delays and ensure timing closure is achieved in Quartus.
5SE | 0.85 | I | 4 | 333 | 533 | DDR3 | S | Q | U | Q | up to 72 bits | any | With ECC | F | any | Refer to pin placement guidelines in knowledge base solution rd06142011_575. | These are dual slots specs, for quad slots specs, you need to enter accurate board delays and ensure timing closure is achieved in Quartus.
5SE | 0.85 | M | 4 | 400 | compatible with minimum frequency part | DDR3 | S | Q | U | Q | up to 72 bits | any | With ECC | F | any | Refer to pin placement guidelines in knowledge base solution rd06142011_575. | These are dual slots specs, for quad slots specs, you need to enter accurate board delays and ensure timing closure is achieved in Quartus.
5SE | 0.85 | M | 4 | 400 | compatible with minimum frequency part | DDR3 | S | Q | U | Q | up to 72 bits | any | With ECC | F | any | Refer to pin placement guidelines in knowledge base solution rd06142011_575. | These are dual slots specs, for quad slots specs, you need to enter accurate board delays and ensure timing closure is achieved in Quartus.
5SE | 0.85 | C | 2L | 533 | compatible with minimum frequency part | DDR3 | S | Q | U | Q | up to 72 bits | any | With ECC | F | any | Refer to pin placement guidelines in knowledge base solution rd06142011_575. | These are dual slots specs, for quad slots specs, you need to enter accurate board delays and ensure timing closure is achieved in Quartus.
5SE | 0.85 | C | 2L | 533 | compatible with minimum frequency part | DDR3 | S | Q | U | Q | up to 72 bits | any | With ECC | F | any | Refer to pin placement guidelines in knowledge base solution rd06142011_575. | These are dual slots specs, for quad slots specs, you need to enter accurate board delays and ensure timing closure is achieved in Quartus.
5SE | 0.85 | I | 2L | 533 | compatible with minimum frequency part | DDR3 | S | Q | U | Q | up to 72 bits | any | With ECC | F | any | Refer to pin placement guidelines in knowledge base solution rd06142011_575. | These are dual slots specs, for quad slots specs, you need to enter accurate board delays and ensure timing closure is achieved in Quartus.
5SE | 0.85 | I | 2L | 533 | compatible with minimum frequency part | DDR3 | S | Q | U | Q | up to 72 bits | any | With ECC | F | any | Refer to pin placement guidelines in knowledge base solution rd06142011_575. | These are dual slots specs, for quad slots specs, you need to enter accurate board delays and ensure timing closure is achieved in Quartus.
5SE | 0.85 | C | 3L | 400 | compatible with minimum frequency part | DDR3 | S | Q | U | Q | up to 72 bits | any | With ECC | F | any | Refer to pin placement guidelines in knowledge base solution rd06142011_575. | These are dual slots specs, for quad slots specs, you need to enter accurate board delays and ensure timing closure is achieved in Quartus.
5SE | 0.85 | C | 3L | 400 | compatible with minimum frequency part | DDR3 | S | Q | U | Q | up to 72 bits | any | With ECC | F | any | Refer to pin placement guidelines in knowledge base solution rd06142011_575. | These are dual slots specs, for quad slots specs, you need to enter accurate board delays and ensure timing closure is achieved in Quartus.
5SE | 0.85 | I | 3L | 400 | compatible with minimum frequency part | DDR3 | S | Q | U | Q | up to 72 bits | any | With ECC | F | any | Refer to pin placement guidelines in knowledge base solution rd06142011_575. | These are dual slots specs, for quad slots specs, you need to enter accurate board delays and ensure timing closure is achieved in Quartus.
5SE | 0.85 | I | 3L | 400 | compatible with minimum frequency part | DDR3 | S | Q | U | Q | up to 72 bits | any | With ECC | F | any | Refer to pin placement guidelines in knowledge base solution rd06142011_575. | These are dual slots specs, for quad slots specs, you need to enter accurate board delays and ensure timing closure is achieved in Quartus.
5SE | 0.9 | I | 3YY | 400 | compatible with minimum frequency part | DDR3 | S | Q | U | Q | up to 72 bits | any | With ECC | F | any | Refer to pin placement guidelines in knowledge base solution rd06142011_575. | These are dual slots specs, for quad slots specs, you need to enter accurate board delays and ensure timing closure is achieved in Quartus.
5SE | 0.9 | I | 3YY | 400 | compatible with minimum frequency part | DDR3 | S | Q | U | Q | up to 72 bits | any | With ECC | F | any | Refer to pin placement guidelines in knowledge base solution rd06142011_575. | These are dual slots specs, for quad slots specs, you need to enter accurate board delays and ensure timing closure is achieved in Quartus.
5SGS | 0.9 | C | 1 | 533 | compatible with minimum frequency part | DDR3 | S | Q | PP | Q | up to 72 bits | any | With ECC | F | any | Refer to pin placement guidelines in knowledge base solution rd06142011_575. | These are dual slots specs, for quad slots specs, you need to enter accurate board delays and ensure timing closure is achieved in Quartus.
5SGS | 0.9 | C | 1 | 533 | compatible with minimum frequency part | DDR3 | S | Q | PP | Q | up to 72 bits | any | With ECC | F | any | Refer to pin placement guidelines in knowledge base solution rd06142011_575. | These are dual slots specs, for quad slots specs, you need to enter accurate board delays and ensure timing closure is achieved in Quartus.
5SGS | 0.9 | C | 2 | 533 | compatible with minimum frequency part | DDR3 | S | Q | PP | Q | up to 72 bits | any | With ECC | F | any | Refer to pin placement guidelines in knowledge base solution rd06142011_575. | These are dual slots specs, for quad slots specs, you need to enter accurate board delays and ensure timing closure is achieved in Quartus.
5SGS | 0.9 | C | 2 | 533 | compatible with minimum frequency part | DDR3 | S | Q | PP | Q | up to 72 bits | any | With ECC | F | any | Refer to pin placement guidelines in knowledge base solution rd06142011_575. | These are dual slots specs, for quad slots specs, you need to enter accurate board delays and ensure timing closure is achieved in Quartus.
5SGS | 0.9 | I | 2 | 533 | compatible with minimum frequency part | DDR3 | S | Q | PP | Q | up to 72 bits | any | With ECC | F | any | Refer to pin placement guidelines in knowledge base solution rd06142011_575. | These are dual slots specs, for quad slots specs, you need to enter accurate board delays and ensure timing closure is achieved in Quartus.
5SGS | 0.9 | I | 2 | 533 | compatible with minimum frequency part | DDR3 | S | Q | PP | Q | up to 72 bits | any | With ECC | F | any | Refer to pin placement guidelines in knowledge base solution rd06142011_575. | These are dual slots specs, for quad slots specs, you need to enter accurate board delays and ensure timing closure is achieved in Quartus.
5SGS | 0.85 | C | 3 | 400 | compatible with minimum frequency part | DDR3 | S | Q | PP | Q | up to 72 bits | any | With ECC | F | any | Refer to pin placement guidelines in knowledge base solution rd06142011_575. | These are dual slots specs, for quad slots specs, you need to enter accurate board delays and ensure timing closure is achieved in Quartus.
5SGS | 0.85 | C | 3 | 400 | compatible with minimum frequency part | DDR3 | S | Q | PP | Q | up to 72 bits | any | With ECC | F | any | Refer to pin placement guidelines in knowledge base solution rd06142011_575. | These are dual slots specs, for quad slots specs, you need to enter accurate board delays and ensure timing closure is achieved in Quartus.
5SGS | 0.85 | I | 3 | 400 | compatible with minimum frequency part | DDR3 | S | Q | PP | Q | up to 72 bits | any | With ECC | F | any | Refer to pin placement guidelines in knowledge base solution rd06142011_575. | These are dual slots specs, for quad slots specs, you need to enter accurate board delays and ensure timing closure is achieved in Quartus.
5SGS | 0.85 | I | 3 | 400 | compatible with minimum frequency part | DDR3 | S | Q | PP | Q | up to 72 bits | any | With ECC | F | any | Refer to pin placement guidelines in knowledge base solution rd06142011_575. | These are dual slots specs, for quad slots specs, you need to enter accurate board delays and ensure timing closure is achieved in Quartus.
5SGS | 0.85 | C | 4 | 400 | compatible with minimum frequency part | DDR3 | S | Q | PP | Q | up to 72 bits | any | With ECC | F | any | Refer to pin placement guidelines in knowledge base solution rd06142011_575. | These are dual slots specs, for quad slots specs, you need to enter accurate board delays and ensure timing closure is achieved in Quartus.
5SGS | 0.85 | C | 4 | 400 | compatible with minimum frequency part | DDR3 | S | Q | PP | Q | up to 72 bits | any | With ECC | F | any | Refer to pin placement guidelines in knowledge base solution rd06142011_575. | These are dual slots specs, for quad slots specs, you need to enter accurate board delays and ensure timing closure is achieved in Quartus.
5SGS | 0.85 | I | 4 | 333 | 533 | DDR3 | S | Q | PP | Q | up to 72 bits | any | With ECC | F | any | Refer to pin placement guidelines in knowledge base solution rd06142011_575. | These are dual slots specs, for quad slots specs, you need to enter accurate board delays and ensure timing closure is achieved in Quartus.
5SGS | 0.85 | M | 4 | 400 | compatible with minimum frequency part | DDR3 | S | Q | PP | Q | up to 72 bits | any | With ECC | F | any | Refer to pin placement guidelines in knowledge base solution rd06142011_575. | These are dual slots specs, for quad slots specs, you need to enter accurate board delays and ensure timing closure is achieved in Quartus.
5SGS | 0.85 | M | 4 | 400 | compatible with minimum frequency part | DDR3 | S | Q | PP | Q | up to 72 bits | any | With ECC | F | any | Refer to pin placement guidelines in knowledge base solution rd06142011_575. | These are dual slots specs, for quad slots specs, you need to enter accurate board delays and ensure timing closure is achieved in Quartus.
5SGS | 0.85 | C | 2L | 533 | compatible with minimum frequency part | DDR3 | S | Q | PP | Q | up to 72 bits | any | With ECC | F | any | Refer to pin placement guidelines in knowledge base solution rd06142011_575. | These are dual slots specs, for quad slots specs, you need to enter accurate board delays and ensure timing closure is achieved in Quartus.
5SGS | 0.85 | C | 2L | 533 | compatible with minimum frequency part | DDR3 | S | Q | PP | Q | up to 72 bits | any | With ECC | F | any | Refer to pin placement guidelines in knowledge base solution rd06142011_575. | These are dual slots specs, for quad slots specs, you need to enter accurate board delays and ensure timing closure is achieved in Quartus.
5SGS | 0.85 | I | 2L | 533 | compatible with minimum frequency part | DDR3 | S | Q | PP | Q | up to 72 bits | any | With ECC | F | any | Refer to pin placement guidelines in knowledge base solution rd06142011_575. | These are dual slots specs, for quad slots specs, you need to enter accurate board delays and ensure timing closure is achieved in Quartus.
5SGS | 0.85 | I | 2L | 533 | compatible with minimum frequency part | DDR3 | S | Q | PP | Q | up to 72 bits | any | With ECC | F | any | Refer to pin placement guidelines in knowledge base solution rd06142011_575. | These are dual slots specs, for quad slots specs, you need to enter accurate board delays and ensure timing closure is achieved in Quartus.
5SGS | 0.85 | C | 3L | 400 | compatible with minimum frequency part | DDR3 | S | Q | PP | Q | up to 72 bits | any | With ECC | F | any | Refer to pin placement guidelines in knowledge base solution rd06142011_575. | These are dual slots specs, for quad slots specs, you need to enter accurate board delays and ensure timing closure is achieved in Quartus.
5SGS | 0.85 | C | 3L | 400 | compatible with minimum frequency part | DDR3 | S | Q | PP | Q | up to 72 bits | any | With ECC | F | any | Refer to pin placement guidelines in knowledge base solution rd06142011_575. | These are dual slots specs, for quad slots specs, you need to enter accurate board delays and ensure timing closure is achieved in Quartus.
5SGS | 0.85 | I | 3L | 400 | compatible with minimum frequency part | DDR3 | S | Q | PP | Q | up to 72 bits | any | With ECC | F | any | Refer to pin placement guidelines in knowledge base solution rd06142011_575. | These are dual slots specs, for quad slots specs, you need to enter accurate board delays and ensure timing closure is achieved in Quartus.
5SGS | 0.85 | I | 3L | 400 | compatible with minimum frequency part | DDR3 | S | Q | PP | Q | up to 72 bits | any | With ECC | F | any | Refer to pin placement guidelines in knowledge base solution rd06142011_575. | These are dual slots specs, for quad slots specs, you need to enter accurate board delays and ensure timing closure is achieved in Quartus.
5SGS | 0.9 | I | 3YY | 400 | compatible with minimum frequency part | DDR3 | S | Q | PP | Q | up to 72 bits | any | With ECC | F | any | Refer to pin placement guidelines in knowledge base solution rd06142011_575. | These are dual slots specs, for quad slots specs, you need to enter accurate board delays and ensure timing closure is achieved in Quartus.
5SGS | 0.9 | I | 3YY | 400 | compatible with minimum frequency part | DDR3 | S | Q | PP | Q | up to 72 bits | any | With ECC | F | any | Refer to pin placement guidelines in knowledge base solution rd06142011_575. | These are dual slots specs, for quad slots specs, you need to enter accurate board delays and ensure timing closure is achieved in Quartus.
5SGS | 0.9 | C | 1 | 533 | compatible with minimum frequency part | DDR3 | S | H | U | Q | up to 72 bits | any | With ECC | F | any | Refer to pin placement guidelines in knowledge base solution rd06142011_575. | These are dual slots specs, for quad slots specs, you need to enter accurate board delays and ensure timing closure is achieved in Quartus.
5SGS | 0.9 | C | 2 | 533 | compatible with minimum frequency part | DDR3 | S | H | U | Q | up to 72 bits | any | With ECC | F | any | Refer to pin placement guidelines in knowledge base solution rd06142011_575. | These are dual slots specs, for quad slots specs, you need to enter accurate board delays and ensure timing closure is achieved in Quartus.
5SGS | 0.9 | C | 2 | 533 | compatible with minimum frequency part | DDR3 | S | H | U | Q | up to 72 bits | any | With ECC | F | any | Refer to pin placement guidelines in knowledge base solution rd06142011_575. | These are dual slots specs, for quad slots specs, you need to enter accurate board delays and ensure timing closure is achieved in Quartus.
5SGS | 0.9 | I | 2 | 533 | compatible with minimum frequency part | DDR3 | S | H | U | Q | up to 72 bits | any | With ECC | F | any | Refer to pin placement guidelines in knowledge base solution rd06142011_575. | These are dual slots specs, for quad slots specs, you need to enter accurate board delays and ensure timing closure is achieved in Quartus.
5SGS | 0.9 | I | 2 | 533 | compatible with minimum frequency part | DDR3 | S | H | U | Q | up to 72 bits | any | With ECC | F | any | Refer to pin placement guidelines in knowledge base solution rd06142011_575.
5SGS | 0.85 | C | 3 | 400 | compatible with minimum frequency part | DDR3 | S | H | U | Q | up to 72 bits | any | With ECC | F | any | Refer to pin placement guidelines in knowledge base solution rd06142011_575.
5SGS | 0.85 | C | 3 | 400 | compatible with minimum frequency part | DDR3 | S | H | U | Q | up to 72 bits | any | With ECC | F | any | Refer to pin placement guidelines in knowledge base solution rd06142011_575.
5SGS | 0.85 | I | 3 | 400 | compatible with minimum frequency part | DDR3 | S | H | U | Q | up to 72 bits | any | With ECC | F | any | Refer to pin placement guidelines in knowledge base solution rd06142011_575.
5SGS | 0.85 | I | 3 | 400 | compatible with minimum frequency part | DDR3 | S | H | U | Q | up to 72 bits | any | With ECC | F | any | Refer to pin placement guidelines in knowledge base solution rd06142011_575.
5SGS | 0.85 | C | 4 | 333 | 533 | DDR3 | S | H | U | Q | up to 72 bits | any | With ECC | F | any | Refer to pin placement guidelines in knowledge base solution rd06142011_575.
5SGS | 0.85 | C | 4 | 333 | 533 | DDR3 | S | H | U | Q | up to 72 bits | any | With ECC | F | any | Refer to pin placement guidelines in knowledge base solution rd06142011_575.
5SGS | 0.85 | I | 4 | 333 | 533 | DDR3 | S | H | U | Q | up to 72 bits | any | With ECC | F | any | Refer to pin placement guidelines in knowledge base solution rd06142011_575.
5SGS | 0.85 | M | 4 | 333 | 533 | DDR3 | S | H | U | Q | up to 72 bits | any | With ECC | F | any | Refer to pin placement guidelines in knowledge base solution rd06142011_575.
5SGS | 0.85 | M | 4 | 333 | 533 | DDR3 | S | H | U | Q | up to 72 bits | any | With ECC | F | any | Refer to pin placement guidelines in knowledge base solution rd06142011_575.
5SGS | 0.85 | C | 2L | 533 | compatible with minimum frequency part | DDR3 | S | H | U | Q | up to 72 bits | any | With ECC | F | any | Refer to pin placement guidelines in knowledge base solution rd06142011_575.
5SGS | 0.85 | C | 2L | 533 | compatible with minimum frequency part | DDR3 | S | H | U | Q | up to 72 bits | any | With ECC | F | any | Refer to pin placement guidelines in knowledge base solution rd06142011_575.
5SGS | 0.9 | C | 1 | 300 | compatible with minimum frequency part | DDR2 | S | F | R | Q | up to 72 bits | any | With ECC | F | any
5SGS | 0.9 | C | 1 | 300 | compatible with minimum frequency part | DDR2 | S | F | R | Q | up to 72 bits | any | With ECC | F | any
5SGS | 0.9 | C | 2 | 300 | compatible with minimum frequency part | DDR2 | S | F | R | Q | up to 72 bits | any | With ECC | F | any
5SGS | 0.9 | C | 2 | 300 | compatible with minimum frequency part | DDR2 | S | F | R | Q | up to 72 bits | any | With ECC | F | any
5SGS | 0.9 | I | 2 | 300 | compatible with minimum frequency part | DDR2 | S | F | R | Q | up to 72 bits | any | With ECC | F | any
5SGS | 0.9 | I | 2 | 300 | compatible with minimum frequency part | DDR2 | S | F | R | Q | up to 72 bits | any | With ECC | F | any
5SGS | 0.85 | C | 3 | 267 | compatible with minimum frequency part | DDR2 | S | F | R | Q | up to 72 bits | any | With ECC | F | any
5SGS | 0.85 | C | 3 | 267 | compatible with minimum frequency part | DDR2 | S | F | R | Q | up to 72 bits | any | With ECC | F | any
5SGS | 0.85 | I | 3 | 267 | compatible with minimum frequency part | DDR2 | S | F | R | Q | up to 72 bits | any | With ECC | F | any
5SGS | 0.85 | I | 3 | 267 | compatible with minimum frequency part | DDR2 | S | F | R | Q | up to 72 bits | any | With ECC | F | any
5SGS | 0.85 | C | 4 | 233 | compatible with minimum frequency part | DDR2 | S | F | R | Q | up to 72 bits | any | With ECC | F | any
5SGS | 0.85 | C | 4 | 233 | compatible with minimum frequency part | DDR2 | S | F | R | Q | up to 72 bits | any | With ECC | F | any
5SGS | 0.85 | I | 4 | 233 | compatible with minimum frequency part | DDR2 | S | F | R | Q | up to 72 bits | any | With ECC | F | any
5SGS | 0.85 | I | 4 | 233 | compatible with minimum frequency part | DDR2 | S | F | R | Q | up to 72 bits | any | With ECC | F | any
5SGS | 0.85 | M | 4 | 233 | compatible with minimum frequency part | DDR2 | S | F | R | Q | up to 72 bits | any | With ECC | F | any
5SGS | 0.85 | M | 4 | 233 | compatible with minimum frequency part | DDR2 | S | F | R | Q | up to 72 bits | any | With ECC | F | any
5SGS | 0.85 | C | 2L | 300 | compatible with minimum frequency part | DDR2 | S | F | R | Q | up to 72 bits | any | With ECC | F | any
5SGS | 0.85 | C | 2L | 300 | compatible with minimum frequency part | DDR2 | S | F | R | Q | up to 72 bits | any | With ECC | F | any
5SGS | 0.85 | I | 2L | 300 | compatible with minimum frequency part | DDR2 | S | F | R | Q | up to 72 bits | any | With ECC | F | any
5SGS | 0.85 | I | 2L | 300 | compatible with minimum frequency part | DDR2 | S | F | R | Q | up to 72 bits | any | With ECC | F | any
5SGS | 0.85 | C | 3L | 267 | compatible with minimum frequency part | DDR2 | S | F | R | Q | up to 72 bits | any | With ECC | F | any
5SGS | 0.85 | C | 3L | 267 | compatible with minimum frequency part | DDR2 | S | F | R | Q | up to 72 bits | any | With ECC | F | any
5SGS | 0.85 | I | 3L | 267 | compatible with minimum frequency part | DDR2 | S | F | R | Q | up to 72 bits | any | With ECC | F | any
5SGS | 0.85 | I | 3L | 267 | compatible with minimum frequency part | DDR2 | S | F | R | Q | up to 72 bits | any | With ECC | F | any
5SGS | 0.9 | I | 3YY | 267 | compatible with minimum frequency part | DDR2 | S | F | R | Q | up to 72 bits | any | With ECC | F | any
5SGS | 0.9 | I | 3YY | 267 | compatible with minimum frequency part | DDR2 | S | F | R | Q | up to 72 bits | any | With ECC | F | any
5SGS | 0.9 | C | 1 | 400 | 533 | DDR2 | S | H | R | Q | up to 72 bits | any | With ECC | F | any | Upgrade the 400 MHz DDR2 SDRAM component to a 533 MHz DDR2 SDRAM component to achieve the specified maximum frequency.
5SGS | 0.9 | C | 1 | 400 | 533 | DDR2 | S | H | R | Q | up to 72 bits | any | With ECC | F | any | Upgrade the 400 MHz DDR2 SDRAM component to a 533 MHz DDR2 SDRAM component to achieve the specified maximum frequency.
5SGS | 0.9 | C | 2 | 400 | 533 | DDR2 | S | H | R | Q | up to 72 bits | any | With ECC | F | any | Upgrade the 400 MHz DDR2 SDRAM component to a 533 MHz DDR2 SDRAM component to achieve the specified maximum frequency.
5SGS | 0.9 | C | 2 | 400 | 533 | DDR2 | S | H | R | Q | up to 72 bits | any | With ECC | F | any | Upgrade the 400 MHz DDR2 SDRAM component to a 533 MHz DDR2 SDRAM component to achieve the specified maximum frequency.
5SGS | 0.9 | I | 2 | 400 | compatible with minimum frequency part | DDR2 | S | H | R | Q | up to 72 bits | any | With ECC | F | any
5SGS | 0.9 | I | 2 | 400 | compatible with minimum frequency part | DDR2 | S | H | R | Q | up to 72 bits | any | With ECC | F | any
5SGS | 0.85 | C | 3 | 333 | compatible with minimum frequency part | DDR2 | S | H | R | Q | up to 72 bits | any | With ECC | F | any
5SGS | 0.85 | C | 3 | 333 | compatible with minimum frequency part | DDR2 | S | H | R | Q | up to 72 bits | any | With ECC | F | any
5SGS | 0.85 | I | 3 | 333 | compatible with minimum frequency part | DDR2 | S | H | R | Q | up to 72 bits | any | With ECC | F | any
5SGS | 0.85 | I | 3 | 333 | compatible with minimum frequency part | DDR2 | S | H | R | Q | up to 72 bits | any | With ECC | F | any
5SGS | 0.85 | C | 4 | 300 | compatible with minimum frequency part | DDR2 | S | H | R | Q | up to 72 bits | any | With ECC | F | any
5SGS | 0.85 | C | 4 | 300 | compatible with minimum frequency part | DDR2 | S | H | R | Q | up to 72 bits | any | With ECC | F | any
5SGS | 0.85 | I | 4 | 300 | compatible with minimum frequency part | DDR2 | S | H | R | Q | up to 72 bits | any | With ECC | F | any
5SGS | 0.85 | I | 4 | 300 | compatible with minimum frequency part | DDR2 | S | H | R | Q | up to 72 bits | any | With ECC | F | any
5SGS | 0.85 | M | 4 | 300 | compatible with minimum frequency part | DDR2 | S | H | R | Q | up to 72 bits | any | With ECC | F | any |  | These are dual slots specs, for quad slots specs, you need to enter accurate board delays and ensure timing closure is achieved in Quartus.
5SGS | 0.85 | M | 4 | 300 | compatible with minimum frequency part | DDR2 | S | H | R | Q | up to 72 bits | any | With ECC | F | any |  | These are dual slots specs, for quad slots specs, you need to enter accurate board delays and ensure timing closure is achieved in Quartus.
5SGS | 0.85 | C | 2L | 400 | compatible with minimum frequency part | DDR2 | S | H | R | Q | up to 72 bits | any | With ECC | F | any |  | These are dual slots specs, for quad slots specs, you need to enter accurate board delays and ensure timing closure is achieved in Quartus.
5SGS | 0.85 | C | 2L | 400 | compatible with minimum frequency part | DDR2 | S | H | R | Q | up to 72 bits | any | With ECC | F | any |  | These are dual slots specs, for quad slots specs, you need to enter accurate board delays and ensure timing closure is achieved in Quartus.
5SGS | 0.85 | I | 2L | 400 | compatible with minimum frequency part | DDR2 | S | H | R | Q | up to 72 bits | any | With ECC | F | any |  | These are dual slots specs, for quad slots specs, you need to enter accurate board delays and ensure timing closure is achieved in Quartus.
5SGS | 0.85 | I | 2L | 400 | compatible with minimum frequency part | DDR2 | S | H | R | Q | up to 72 bits | any | With ECC | F | any |  | These are dual slots specs, for quad slots specs, you need to enter accurate board delays and ensure timing closure is achieved in Quartus.
5SGS | 0.85 | C | 3L | 333 | compatible with minimum frequency part | DDR2 | S | H | R | Q | up to 72 bits | any | With ECC | F | any |  | These are dual slots specs, for quad slots specs, you need to enter accurate board delays and ensure timing closure is achieved in Quartus.
5SGS | 0.85 | C | 3L | 333 | compatible with minimum frequency part | DDR2 | S | H | R | Q | up to 72 bits | any | With ECC | F | any |  | These are dual slots specs, for quad slots specs, you need to enter accurate board delays and ensure timing closure is achieved in Quartus.
5SGS | 0.85 | I | 3L | 333 | compatible with minimum frequency part | DDR2 | S | H | R | Q | up to 72 bits | any | With ECC | F | any |  | These are dual slots specs, for quad slots specs, you need to enter accurate board delays and ensure timing closure is achieved in Quartus.
5SGS | 0.85 | I | 3L | 333 | compatible with minimum frequency part | DDR2 | S | H | R | Q | up to 72 bits | any | With ECC | F | any |  | These are dual slots specs, for quad slots specs, you need to enter accurate board delays and ensure timing closure is achieved in Quartus.
5SGS | 0.9 | I | 3YY | 333 | compatible with minimum frequency part | DDR2 | S | H | R | Q | up to 72 bits | any | With ECC | F | any |  | These are dual slots specs, for quad slots specs, you need to enter accurate board delays and ensure timing closure is achieved in Quartus.
5SGS | 0.9 | I | 3YY | 333 | compatible with minimum frequency part | DDR2 | S | H | R | Q | up to 72 bits | any | With ECC | F | any |  | These are dual slots specs, for quad slots specs, you need to enter accurate board delays and ensure timing closure is achieved in Quartus.
5SGS | 0.85 | I | 2L | 533 | compatible with minimum frequency part | DDR3 | S | H | U | Q | up to 72 bits | any | With ECC | F | any | Refer to pin placement guidelines in knowledge base solution rd06142011_575. | These are dual slots specs, for quad slots specs, you need to enter accurate board delays and ensure timing closure is achieved in Quartus.
5SGS | 0.85 | I | 2L | 533 | compatible with minimum frequency part | DDR3 | S | H | U | Q | up to 72 bits | any | With ECC | F | any | Refer to pin placement guidelines in knowledge base solution rd06142011_575. | These are dual slots specs, for quad slots specs, you need to enter accurate board delays and ensure timing closure is achieved in Quartus.
5SGS | 0.85 | C | 3L | 400 | compatible with minimum frequency part | DDR3 | S | H | U | Q | up to 72 bits | any | With ECC | F | any | Refer to pin placement guidelines in knowledge base solution rd06142011_575. | These are dual slots specs, for quad slots specs, you need to enter accurate board delays and ensure timing closure is achieved in Quartus.
5SGS | 0.85 | C | 3L | 400 | compatible with minimum frequency part | DDR3 | S | H | U | Q | up to 72 bits | any | With ECC | F | any | Refer to pin placement guidelines in knowledge base solution rd06142011_575. | These are dual slots specs, for quad slots specs, you need to enter accurate board delays and ensure timing closure is achieved in Quartus.
5SGS | 0.85 | I | 3L | 400 | compatible with minimum frequency part | DDR3 | S | H | U | Q | up to 72 bits | any | With ECC | F | any | Refer to pin placement guidelines in knowledge base solution rd06142011_575. | These are dual slots specs, for quad slots specs, you need to enter accurate board delays and ensure timing closure is achieved in Quartus.
5SGS | 0.85 | I | 3L | 400 | compatible with minimum frequency part | DDR3 | S | H | U | Q | up to 72 bits | any | With ECC | F | any | Refer to pin placement guidelines in knowledge base solution rd06142011_575. | These are dual slots specs, for quad slots specs, you need to enter accurate board delays and ensure timing closure is achieved in Quartus.
5SGS | 0.9 | I | 3YY | 400 | compatible with minimum frequency part | DDR3 | S | H | U | Q | up to 72 bits | any | With ECC | F | any | Refer to pin placement guidelines in knowledge base solution rd06142011_575. | These are dual slots specs, for quad slots specs, you need to enter accurate board delays and ensure timing closure is achieved in Quartus.
5SGS | 0.9 | I | 3YY | 400 | compatible with minimum frequency part | DDR3 | S | H | U | Q | up to 72 bits | any | With ECC | F | any | Refer to pin placement guidelines in knowledge base solution rd06142011_575. | These are dual slots specs, for quad slots specs, you need to enter accurate board delays and ensure timing closure is achieved in Quartus.
5SGS | 0.9 | C | 1 | 533 | compatible with minimum frequency part | DDR3 | S | Q | U | Q | up to 72 bits | any | With ECC | F | any | Refer to pin placement guidelines in knowledge base solution rd06142011_575. | These are dual slots specs, for quad slots specs, you need to enter accurate board delays and ensure timing closure is achieved in Quartus.
5SGS | 0.9 | C | 1 | 533 | compatible with minimum frequency part | DDR3 | S | Q | U | Q | up to 72 bits | any | With ECC | F | any | Refer to pin placement guidelines in knowledge base solution rd06142011_575. | These are dual slots specs, for quad slots specs, you need to enter accurate board delays and ensure timing closure is achieved in Quartus.
5SGS | 0.9 | C | 2 | 533 | compatible with minimum frequency part | DDR3 | S | Q | U | Q | up to 72 bits | any | With ECC | F | any | Refer to pin placement guidelines in knowledge base solution rd06142011_575. | These are dual slots specs, for quad slots specs, you need to enter accurate board delays and ensure timing closure is achieved in Quartus.
5SGS | 0.9 | C | 2 | 533 | compatible with minimum frequency part | DDR3 | S | Q | U | Q | up to 72 bits | any | With ECC | F | any | Refer to pin placement guidelines in knowledge base solution rd06142011_575. | These are dual slots specs, for quad slots specs, you need to enter accurate board delays and ensure timing closure is achieved in Quartus.
5SGS | 0.9 | I | 2 | 533 | compatible with minimum frequency part | DDR3 | S | Q | U | Q | up to 72 bits | any | With ECC | F | any | Refer to pin placement guidelines in knowledge base solution rd06142011_575. | These are dual slots specs, for quad slots specs, you need to enter accurate board delays and ensure timing closure is achieved in Quartus.
5SGS | 0.9 | I | 2 | 533 | compatible with minimum frequency part | DDR3 | S | Q | U | Q | up to 72 bits | any | With ECC | F | any | Refer to pin placement guidelines in knowledge base solution rd06142011_575. | These are dual slots specs, for quad slots specs, you need to enter accurate board delays and ensure timing closure is achieved in Quartus.
5SGS | 0.85 | C | 3 | 400 | compatible with minimum frequency part | DDR3 | S | Q | U | Q | up to 72 bits | any | With ECC | F | any | Refer to pin placement guidelines in knowledge base solution rd06142011_575. | These are dual slots specs, for quad slots specs, you need to enter accurate board delays and ensure timing closure is achieved in Quartus.
5SGS | 0.85 | C | 3 | 400 | compatible with minimum frequency part | DDR3 | S | Q | U | Q | up to 72 bits | any | With ECC | F | any | Refer to pin placement guidelines in knowledge base solution rd06142011_575. | These are dual slots specs, for quad slots specs, you need to enter accurate board delays and ensure timing closure is achieved in Quartus.
5SGS | 0.85 | I | 3 | 400 | compatible with minimum frequency part | DDR3 | S | Q | U | Q | up to 72 bits | any | With ECC | F | any | Refer to pin placement guidelines in knowledge base solution rd06142011_575. | These are dual slots specs, for quad slots specs, you need to enter accurate board delays and ensure timing closure is achieved in Quartus.
5SGS | 0.85 | I | 3 | 400 | compatible with minimum frequency part | DDR3 | S | Q | U | Q | up to 72 bits | any | With ECC | F | any | Refer to pin placement guidelines in knowledge base solution rd06142011_575. | These are dual slots specs, for quad slots specs, you need to enter accurate board delays and ensure timing closure is achieved in Quartus.
5SGS | 0.85 | C | 4 | 400 | compatible with minimum frequency part | DDR3 | S | Q | U | Q | up to 72 bits | any | With ECC | F | any | Refer to pin placement guidelines in knowledge base solution rd06142011_575. | These are dual slots specs, for quad slots specs, you need to enter accurate board delays and ensure timing closure is achieved in Quartus.
5SGS | 0.85 | C | 4 | 400 | compatible with minimum frequency part | DDR3 | S | Q | U | Q | up to 72 bits | any | With ECC | F | any | Refer to pin placement guidelines in knowledge base solution rd06142011_575. | These are dual slots specs, for quad slots specs, you need to enter accurate board delays and ensure timing closure is achieved in Quartus.
5SGS | 0.85 | I | 4 | 333 | 533 | DDR3 | S | Q | U | Q | up to 72 bits | any | With ECC | F | any | Refer to pin placement guidelines in knowledge base solution rd06142011_575. | These are dual slots specs, for quad slots specs, you need to enter accurate board delays and ensure timing closure is achieved in Quartus.
5SGS | 0.85 | M | 4 | 400 | compatible with minimum frequency part | DDR3 | S | Q | U | Q | up to 72 bits | any | With ECC | F | any | Refer to pin placement guidelines in knowledge base solution rd06142011_575. | These are dual slots specs, for quad slots specs, you need to enter accurate board delays and ensure timing closure is achieved in Quartus.
5SGS | 0.85 | M | 4 | 400 | compatible with minimum frequency part | DDR3 | S | Q | U | Q | up to 72 bits | any | With ECC | F | any | Refer to pin placement guidelines in knowledge base solution rd06142011_575. | These are dual slots specs, for quad slots specs, you need to enter accurate board delays and ensure timing closure is achieved in Quartus.
5SGS | 0.85 | C | 2L | 533 | compatible with minimum frequency part | DDR3 | S | Q | U | Q | up to 72 bits | any | With ECC | F | any | Refer to pin placement guidelines in knowledge base solution rd06142011_575. | These are dual slots specs, for quad slots specs, you need to enter accurate board delays and ensure timing closure is achieved in Quartus.
5SGS | 0.85 | C | 2L | 533 | compatible with minimum frequency part | DDR3 | S | Q | U | Q | up to 72 bits | any | With ECC | F | any | Refer to pin placement guidelines in knowledge base solution rd06142011_575. | These are dual slots specs, for quad slots specs, you need to enter accurate board delays and ensure timing closure is achieved in Quartus.
5SGS | 0.85 | I | 2L | 533 | compatible with minimum frequency part | DDR3 | S | Q | U | Q | up to 72 bits | any | With ECC | F | any | Refer to pin placement guidelines in knowledge base solution rd06142011_575. | These are dual slots specs, for quad slots specs, you need to enter accurate board delays and ensure timing closure is achieved in Quartus.
5SGS | 0.85 | I | 2L | 533 | compatible with minimum frequency part | DDR3 | S | Q | U | Q | up to 72 bits | any | With ECC | F | any | Refer to pin placement guidelines in knowledge base solution rd06142011_575. | These are dual slots specs, for quad slots specs, you need to enter accurate board delays and ensure timing closure is achieved in Quartus.
5SGS | 0.85 | C | 3L | 400 | compatible with minimum frequency part | DDR3 | S | Q | U | Q | up to 72 bits | any | With ECC | F | any | Refer to pin placement guidelines in knowledge base solution rd06142011_575. | These are dual slots specs, for quad slots specs, you need to enter accurate board delays and ensure timing closure is achieved in Quartus.
5SGS | 0.85 | C | 3L | 400 | compatible with minimum frequency part | DDR3 | S | Q | U | Q | up to 72 bits | any | With ECC | F | any | Refer to pin placement guidelines in knowledge base solution rd06142011_575. | These are dual slots specs, for quad slots specs, you need to enter accurate board delays and ensure timing closure is achieved in Quartus.
5SGS | 0.85 | I | 3L | 400 | compatible with minimum frequency part | DDR3 | S | Q | U | Q | up to 72 bits | any | With ECC | F | any | Refer to pin placement guidelines in knowledge base solution rd06142011_575. | These are dual slots specs, for quad slots specs, you need to enter accurate board delays and ensure timing closure is achieved in Quartus.
5SGS | 0.85 | I | 3L | 400 | compatible with minimum frequency part | DDR3 | S | Q | U | Q | up to 72 bits | any | With ECC | F | any | Refer to pin placement guidelines in knowledge base solution rd06142011_575. | These are dual slots specs, for quad slots specs, you need to enter accurate board delays and ensure timing closure is achieved in Quartus.
5SGS | 0.9 | I | 3YY | 400 | compatible with minimum frequency part | DDR3 | S | Q | U | Q | up to 72 bits | any | With ECC | F | any | Refer to pin placement guidelines in knowledge base solution rd06142011_575. | These are dual slots specs, for quad slots specs, you need to enter accurate board delays and ensure timing closure is achieved in Quartus.
5SGS | 0.9 | I | 3YY | 400 | compatible with minimum frequency part | DDR3 | S | Q | U | Q | up to 72 bits | any | With ECC | F | any | Refer to pin placement guidelines in knowledge base solution rd06142011_575. | These are dual slots specs, for quad slots specs, you need to enter accurate board delays and ensure timing closure is achieved in Quartus.
5SGT | 0.9 | C | 1 | 533 | compatible with minimum frequency part | DDR3 | S | Q | PP | Q | up to 72 bits | any | With ECC | F | any | Refer to pin placement guidelines in knowledge base solution rd06142011_575. | These are dual slots specs, for quad slots specs, you need to enter accurate board delays and ensure timing closure is achieved in Quartus.
5SGT | 0.9 | C | 2 | 533 | compatible with minimum frequency part | DDR3 | S | Q | PP | Q | up to 72 bits | any | With ECC | F | any | Refer to pin placement guidelines in knowledge base solution rd06142011_575. | These are dual slots specs, for quad slots specs, you need to enter accurate board delays and ensure timing closure is achieved in Quartus.
5SGT | 0.9 | C | 2 | 533 | compatible with minimum frequency part | DDR3 | S | Q | PP | Q | up to 72 bits | any | With ECC | F | any | Refer to pin placement guidelines in knowledge base solution rd06142011_575. | These are dual slots specs, for quad slots specs, you need to enter accurate board delays and ensure timing closure is achieved in Quartus.
5SGT | 0.9 | I | 2 | 533 | compatible with minimum frequency part | DDR3 | S | Q | PP | Q | up to 72 bits | any | With ECC | F | any | Refer to pin placement guidelines in knowledge base solution rd06142011_575. | These are dual slots specs, for quad slots specs, you need to enter accurate board delays and ensure timing closure is achieved in Quartus.
5SGT | 0.9 | I | 2 | 533 | compatible with minimum frequency part | DDR3 | S | Q | PP | Q | up to 72 bits | any | With ECC | F | any | Refer to pin placement guidelines in knowledge base solution rd06142011_575. | These are dual slots specs, for quad slots specs, you need to enter accurate board delays and ensure timing closure is achieved in Quartus.
5SGT | 0.85 | C | 3 | 400 | compatible with minimum frequency part | DDR3 | S | Q | PP | Q | up to 72 bits | any | With ECC | F | any | Refer to pin placement guidelines in knowledge base solution rd06142011_575. | These are dual slots specs, for quad slots specs, you need to enter accurate board delays and ensure timing closure is achieved in Quartus.
5SGT | 0.85 | C | 3 | 400 | compatible with minimum frequency part | DDR3 | S | Q | PP | Q | up to 72 bits | any | With ECC | F | any | Refer to pin placement guidelines in knowledge base solution rd06142011_575. | These are dual slots specs, for quad slots specs, you need to enter accurate board delays and ensure timing closure is achieved in Quartus.
5SGT | 0.85 | I | 3 | 400 | compatible with minimum frequency part | DDR3 | S | Q | PP | Q | up to 72 bits | any | With ECC | F | any | Refer to pin placement guidelines in knowledge base solution rd06142011_575. | These are dual slots specs, for quad slots specs, you need to enter accurate board delays and ensure timing closure is achieved in Quartus.
5SGT | 0.85 | I | 3 | 400 | compatible with minimum frequency part | DDR3 | S | Q | PP | Q | up to 72 bits | any | With ECC | F | any | Refer to pin placement guidelines in knowledge base solution rd06142011_575. | These are dual slots specs, for quad slots specs, you need to enter accurate board delays and ensure timing closure is achieved in Quartus.
5SGT | 0.85 | C | 4 | 400 | compatible with minimum frequency part | DDR3 | S | Q | PP | Q | up to 72 bits | any | With ECC | F | any | Refer to pin placement guidelines in knowledge base solution rd06142011_575. | These are dual slots specs, for quad slots specs, you need to enter accurate board delays and ensure timing closure is achieved in Quartus.
5SGT | 0.85 | C | 4 | 400 | compatible with minimum frequency part | DDR3 | S | Q | PP | Q | up to 72 bits | any | With ECC | F | any | Refer to pin placement guidelines in knowledge base solution rd06142011_575. | These are dual slots specs, for quad slots specs, you need to enter accurate board delays and ensure timing closure is achieved in Quartus.
5SGT | 0.85 | I | 4 | 333 | 533 | DDR3 | S | Q | PP | Q | up to 72 bits | any | With ECC | F | any | Refer to pin placement guidelines in knowledge base solution rd06142011_575. | These are dual slots specs, for quad slots specs, you need to enter accurate board delays and ensure timing closure is achieved in Quartus.
5SGT | 0.85 | M | 4 | 400 | compatible with minimum frequency part | DDR3 | S | Q | PP | Q | up to 72 bits | any | With ECC | F | any | Refer to pin placement guidelines in knowledge base solution rd06142011_575. | These are dual slots specs, for quad slots specs, you need to enter accurate board delays and ensure timing closure is achieved in Quartus.
5SGT | 0.85 | M | 4 | 400 | compatible with minimum frequency part | DDR3 | S | Q | PP | Q | up to 72 bits | any | With ECC | F | any | Refer to pin placement guidelines in knowledge base solution rd06142011_575. | These are dual slots specs, for quad slots specs, you need to enter accurate board delays and ensure timing closure is achieved in Quartus.
5SGT | 0.85 | C | 2L | 533 | compatible with minimum frequency part | DDR3 | S | Q | PP | Q | up to 72 bits | any | With ECC | F | any | Refer to pin placement guidelines in knowledge base solution rd06142011_575. | These are dual slots specs, for quad slots specs, you need to enter accurate board delays and ensure timing closure is achieved in Quartus.
5SGT | 0.85 | C | 2L | 533 | compatible with minimum frequency part | DDR3 | S | Q | PP | Q | up to 72 bits | any | With ECC | F | any | Refer to pin placement guidelines in knowledge base solution rd06142011_575. | These are dual slots specs, for quad slots specs, you need to enter accurate board delays and ensure timing closure is achieved in Quartus.
5SGT | 0.85 | I | 2L | 533 | compatible with minimum frequency part | DDR3 | S | Q | PP | Q | up to 72 bits | any | With ECC | F | any | Refer to pin placement guidelines in knowledge base solution rd06142011_575. | These are dual slots specs, for quad slots specs, you need to enter accurate board delays and ensure timing closure is achieved in Quartus.
5SGT | 0.85 | I | 2L | 533 | compatible with minimum frequency part | DDR3 | S | Q | PP | Q | up to 72 bits | any | With ECC | F | any | Refer to pin placement guidelines in knowledge base solution rd06142011_575. | These are dual slots specs, for quad slots specs, you need to enter accurate board delays and ensure timing closure is achieved in Quartus.
5SGT | 0.85 | C | 3L | 400 | compatible with minimum frequency part | DDR3 | S | Q | PP | Q | up to 72 bits | any | With ECC | F | any | Refer to pin placement guidelines in knowledge base solution rd06142011_575. | These are dual slots specs, for quad slots specs, you need to enter accurate board delays and ensure timing closure is achieved in Quartus.
5SGT | 0.85 | C | 3L | 400 | compatible with minimum frequency part | DDR3 | S | Q | PP | Q | up to 72 bits | any | With ECC | F | any | Refer to pin placement guidelines in knowledge base solution rd06142011_575. | These are dual slots specs, for quad slots specs, you need to enter accurate board delays and ensure timing closure is achieved in Quartus.
5SGT | 0.85 | I | 3L | 400 | compatible with minimum frequency part | DDR3 | S | Q | PP | Q | up to 72 bits | any | With ECC | F | any | Refer to pin placement guidelines in knowledge base solution rd06142011_575. | These are dual slots specs, for quad slots specs, you need to enter accurate board delays and ensure timing closure is achieved in Quartus.
5SGT | 0.85 | I | 3L | 400 | compatible with minimum frequency part | DDR3 | S | Q | PP | Q | up to 72 bits | any | With ECC | F | any | Refer to pin placement guidelines in knowledge base solution rd06142011_575. | These are dual slots specs, for quad slots specs, you need to enter accurate board delays and ensure timing closure is achieved in Quartus.
5SGT | 0.9 | C | 1 | 533 | compatible with minimum frequency part | DDR3 | S | H | U | Q | up to 72 bits | any | With ECC | F | any | Refer to pin placement guidelines in knowledge base solution rd06142011_575. | These are dual slots specs, for quad slots specs, you need to enter accurate board delays and ensure timing closure is achieved in Quartus.
5SGT | 0.9 | C | 2 | 533 | compatible with minimum frequency part | DDR3 | S | H | U | Q | up to 72 bits | any | With ECC | F | any | Refer to pin placement guidelines in knowledge base solution rd06142011_575. | These are dual slots specs, for quad slots specs, you need to enter accurate board delays and ensure timing closure is achieved in Quartus.
5SGT | 0.9 | C | 2 | 533 | compatible with minimum frequency part | DDR3 | S | H | U | Q | up to 72 bits | any | With ECC | F | any | Refer to pin placement guidelines in knowledge base solution rd06142011_575. | These are dual slots specs, for quad slots specs, you need to enter accurate board delays and ensure timing closure is achieved in Quartus.
5SGT | 0.9 | I | 2 | 533 | compatible with minimum frequency part | DDR3 | S | H | U | Q | up to 72 bits | any | With ECC | F | any | Refer to pin placement guidelines in knowledge base solution rd06142011_575. | These are dual slots specs, for quad slots specs, you need to enter accurate board delays and ensure timing closure is achieved in Quartus.
5SGT | 0.9 | I | 2 | 533 | compatible with minimum frequency part | DDR3 | S | H | U | Q | up to 72 bits | any | With ECC | F | any | Refer to pin placement guidelines in knowledge base solution rd06142011_575. | These are dual slots specs, for quad slots specs, you need to enter accurate board delays and ensure timing closure is achieved in Quartus.
5SGT | 0.85 | C | 3 | 400 | compatible with minimum frequency part | DDR3 | S | H | U | Q | up to 72 bits | any | With ECC | F | any | Refer to pin placement guidelines in knowledge base solution rd06142011_575. | These are dual slots specs, for quad slots specs, you need to enter accurate board delays and ensure timing closure is achieved in Quartus.
5SGT | 0.85 | C | 3 | 400 | compatible with minimum frequency part | DDR3 | S | H | U | Q | up to 72 bits | any | With ECC | F | any | Refer to pin placement guidelines in knowledge base solution rd06142011_575. | These are dual slots specs, for quad slots specs, you need to enter accurate board delays and ensure timing closure is achieved in Quartus.
5SGT | 0.85 | I | 3 | 400 | compatible with minimum frequency part | DDR3 | S | H | U | Q | up to 72 bits | any | With ECC | F | any | Refer to pin placement guidelines in knowledge base solution rd06142011_575. | These are dual slots specs, for quad slots specs, you need to enter accurate board delays and ensure timing closure is achieved in Quartus.
5SGT | 0.85 | I | 3 | 400 | compatible with minimum frequency part | DDR3 | S | H | U | Q | up to 72 bits | any | With ECC | F | any | Refer to pin placement guidelines in knowledge base solution rd06142011_575. | These are dual slots specs, for quad slots specs, you need to enter accurate board delays and ensure timing closure is achieved in Quartus.
5SGT | 0.85 | C | 4 | 333 | 533 | DDR3 | S | H | U | Q | up to 72 bits | any | With ECC | F | any | Refer to pin placement guidelines in knowledge base solution rd06142011_575. | These are dual slots specs, for quad slots specs, you need to enter accurate board delays and ensure timing closure is achieved in Quartus.
5SGT | 0.85 | C | 4 | 333 | 533 | DDR3 | S | H | U | Q | up to 72 bits | any | With ECC | F | any | Refer to pin placement guidelines in knowledge base solution rd06142011_575. | These are dual slots specs, for quad slots specs, you need to enter accurate board delays and ensure timing closure is achieved in Quartus.
5SGT | 0.85 | I | 4 | 333 | 533 | DDR3 | S | H | U | Q | up to 72 bits | any | With ECC | F | any | Refer to pin placement guidelines in knowledge base solution rd06142011_575. | These are dual slots specs, for quad slots specs, you need to enter accurate board delays and ensure timing closure is achieved in Quartus.
5SGT | 0.85 | M | 4 | 333 | 533 | DDR3 | S | H | U | Q | up to 72 bits | any | With ECC | F | any | Refer to pin placement guidelines in knowledge base solution rd06142011_575. | These are dual slots specs, for quad slots specs, you need to enter accurate board delays and ensure timing closure is achieved in Quartus.
5SGT | 0.85 | M | 4 | 333 | 533 | DDR3 | S | H | U | Q | up to 72 bits | any | With ECC | F | any | Refer to pin placement guidelines in knowledge base solution rd06142011_575. | These are dual slots specs, for quad slots specs, you need to enter accurate board delays and ensure timing closure is achieved in Quartus.
5SGT | 0.85 | C | 2L | 533 | compatible with minimum frequency part | DDR3 | S | H | U | Q | up to 72 bits | any | With ECC | F | any | Refer to pin placement guidelines in knowledge base solution rd06142011_575. | These are dual slots specs, for quad slots specs, you need to enter accurate board delays and ensure timing closure is achieved in Quartus.
5SGT | 0.85 | C | 2L | 533 | compatible with minimum frequency part | DDR3 | S | H | U | Q | up to 72 bits | any | With ECC | F | any | Refer to pin placement guidelines in knowledge base solution rd06142011_575. | These are dual slots specs, for quad slots specs, you need to enter accurate board delays and ensure timing closure is achieved in Quartus.
5SGT | 0.85 | I | 2L | 533 | compatible with minimum frequency part | DDR3 | S | H | U | Q | up to 72 bits | any | With ECC | F | any | Refer to pin placement guidelines in knowledge base solution rd06142011_575. | These are dual slots specs, for quad slots specs, you need to enter accurate board delays and ensure timing closure is achieved in Quartus.
5SGT | 0.85 | I | 2L | 533 | compatible with minimum frequency part | DDR3 | S | H | U | Q | up to 72 bits | any | With ECC | F | any | Refer to pin placement guidelines in knowledge base solution rd06142011_575. | These are dual slots specs, for quad slots specs, you need to enter accurate board delays and ensure timing closure is achieved in Quartus.
5SGT | 0.85 | C | 3L | 400 | compatible with minimum frequency part | DDR3 | S | H | U | Q | up to 72 bits | any | With ECC | F | any | Refer to pin placement guidelines in knowledge base solution rd06142011_575. | These are dual slots specs, for quad slots specs, you need to enter accurate board delays and ensure timing closure is achieved in Quartus.
5SGT | 0.85 | C | 3L | 400 | compatible with minimum frequency part | DDR3 | S | H | U | Q | up to 72 bits | any | With ECC | F | any | Refer to pin placement guidelines in knowledge base solution rd06142011_575. | These are dual slots specs, for quad slots specs, you need to enter accurate board delays and ensure timing closure is achieved in Quartus.
5SGT | 0.85 | I | 3L | 400 | compatible with minimum frequency part | DDR3 | S | H | U | Q | up to 72 bits | any | With ECC | F | any | Refer to pin placement guidelines in knowledge base solution rd06142011_575. | These are dual slots specs, for quad slots specs, you need to enter accurate board delays and ensure timing closure is achieved in Quartus.
5SGT | 0.85 | I | 3L | 400 | compatible with minimum frequency part | DDR3 | S | H | U | Q | up to 72 bits | any | With ECC | F | any | Refer to pin placement guidelines in knowledge base solution rd06142011_575. | These are dual slots specs, for quad slots specs, you need to enter accurate board delays and ensure timing closure is achieved in Quartus.
5SGT | 0.9 | C | 1 | 533 | compatible with minimum frequency part | DDR3 | S | Q | U | Q | up to 72 bits | any | With ECC | F | any | Refer to pin placement guidelines in knowledge base solution rd06142011_575. | These are dual slots specs, for quad slots specs, you need to enter accurate board delays and ensure timing closure is achieved in Quartus.
5SGT | 0.9 | C | 1 | 533 | compatible with minimum frequency part | DDR3 | S | Q | U | Q | up to 72 bits | any | With ECC | F | any | Refer to pin placement guidelines in knowledge base solution rd06142011_575. | These are dual slots specs, for quad slots specs, you need to enter accurate board delays and ensure timing closure is achieved in Quartus.
5SGT | 0.9 | C | 2 | 533 | compatible with minimum frequency part | DDR3 | S | Q | U | Q | up to 72 bits | any | With ECC | F | any | Refer to pin placement guidelines in knowledge base solution rd06142011_575. | These are dual slots specs, for quad slots specs, you need to enter accurate board delays and ensure timing closure is achieved in Quartus.
5SGT | 0.9 | C | 2 | 533 | compatible with minimum frequency part | DDR3 | S | Q | U | Q | up to 72 bits | any | With ECC | F | any | Refer to pin placement guidelines in knowledge base solution rd06142011_575.
5SGT | 0.9 | I | 2 | 533 | compatible with minimum frequency part | DDR3 | S | Q | U | Q | up to 72 bits | any | With ECC | F | any | Refer to pin placement guidelines in knowledge base solution rd06142011_575.
5SGT | 0.9 | I | 2 | 533 | compatible with minimum frequency part | DDR3 | S | Q | U | Q | up to 72 bits | any | With ECC | F | any | Refer to pin placement guidelines in knowledge base solution rd06142011_575.
5SGT | 0.85 | C | 3 | 400 | compatible with minimum frequency part | DDR3 | S | Q | U | Q | up to 72 bits | any | With ECC | F | any | Refer to pin placement guidelines in knowledge base solution rd06142011_575.
5SGT | 0.85 | C | 3 | 400 | compatible with minimum frequency part | DDR3 | S | Q | U | Q | up to 72 bits | any | With ECC | F | any | Refer to pin placement guidelines in knowledge base solution rd06142011_575.
5SGT | 0.85 | I | 3 | 400 | compatible with minimum frequency part | DDR3 | S | Q | U | Q | up to 72 bits | any | With ECC | F | any | Refer to pin placement guidelines in knowledge base solution rd06142011_575.
5SGT | 0.85 | I | 3 | 400 | compatible with minimum frequency part | DDR3 | S | Q | U | Q | up to 72 bits | any | With ECC | F | any | Refer to pin placement guidelines in knowledge base solution rd06142011_575.
5SGT | 0.85 | C | 4 | 400 | compatible with minimum frequency part | DDR3 | S | Q | U | Q | up to 72 bits | any | With ECC | F | any | Refer to pin placement guidelines in knowledge base solution rd06142011_575.
5SGT | 0.85 | C | 4 | 400 | compatible with minimum frequency part | DDR3 | S | Q | U | Q | up to 72 bits | any | With ECC | F | any | Refer to pin placement guidelines in knowledge base solution rd06142011_575.
5SGT | 0.85 | I | 4 | 333 | 533 | DDR3 | S | Q | U | Q | up to 72 bits | any | With ECC | F | any | Refer to pin placement guidelines in knowledge base solution rd06142011_575.
5SGT | 0.85 | M | 4 | 400 | compatible with minimum frequency part | DDR3 | S | Q | U | Q | up to 72 bits | any | With ECC | F | any | Refer to pin placement guidelines in knowledge base solution rd06142011_575.
5SGT | 0.85 | M | 4 | 400 | compatible with minimum frequency part | DDR3 | S | Q | U | Q | up to 72 bits | any | With ECC | F | any | Refer to pin placement guidelines in knowledge base solution rd06142011_575.
5SGS | 0.9 | C | 1 | 300 | compatible with minimum frequency part | DDR2 | S | F | U | Q | up to 72 bits | any | With ECC | F | any
5SGS | 0.9 | C | 1 | 300 | compatible with minimum frequency part | DDR2 | S | F | U | Q | 144 bits | any | With ECC | F | any
5SGS | 0.9 | C | 1 | 300 | compatible with minimum frequency part | DDR2 | S | F | U | Q | up to 72 bits | any | With ECC | F | any
5SGS | 0.9 | C | 2 | 300 | compatible with minimum frequency part | DDR2 | S | F | U | Q | up to 72 bits | any | With ECC | F | any
5SGS | 0.9 | C | 2 | 300 | compatible with minimum frequency part | DDR2 | S | F | U | Q | 144 bits | any | With ECC | F | any
5SGS | 0.9 | C | 2 | 300 | compatible with minimum frequency part | DDR2 | S | F | U | Q | up to 72 bits | any | With ECC | F | any
5SGS | 0.9 | I | 2 | 300 | compatible with minimum frequency part | DDR2 | S | F | U | Q | up to 72 bits | any | With ECC | F | any
5SGS | 0.9 | I | 2 | 300 | compatible with minimum frequency part | DDR2 | S | F | U | Q | 144 bits | any | With ECC | F | any
5SGS | 0.9 | I | 2 | 300 | compatible with minimum frequency part | DDR2 | S | F | U | Q | up to 72 bits | any | With ECC | F | any
5SGS | 0.85 | C | 3 | 267 | compatible with minimum frequency part | DDR2 | S | F | U | Q | up to 72 bits | any | With ECC | F | any
5SGS | 0.85 | C | 3 | 267 | compatible with minimum frequency part | DDR2 | S | F | U | Q | 144 bits | any | With ECC | F | any
5SGS | 0.85 | C | 3 | 267 | compatible with minimum frequency part | DDR2 | S | F | U | Q | up to 72 bits | any | With ECC | F | any
5SGS | 0.85 | I | 3 | 267 | compatible with minimum frequency part | DDR2 | S | F | U | Q | up to 72 bits | any | With ECC | F | any
5SGS | 0.85 | I | 3 | 267 | compatible with minimum frequency part | DDR2 | S | F | U | Q | 144 bits | any | With ECC | F | any
5SGS | 0.85 | I | 3 | 267 | compatible with minimum frequency part | DDR2 | S | F | U | Q | up to 72 bits | any | With ECC | F | any
5SGS | 0.85 | C | 4 | 233 | compatible with minimum frequency part | DDR2 | S | F | U | Q | up to 72 bits | any | With ECC | F | any
5SGS | 0.85 | C | 4 | 233 | compatible with minimum frequency part | DDR2 | S | F | U | Q | 144 bits | any | With ECC | F | any
5SGS | 0.85 | C | 4 | 233 | compatible with minimum frequency part | DDR2 | S | F | U | Q | up to 72 bits | any | With ECC | F | any
5SGS | 0.85 | I | 4 | 233 | compatible with minimum frequency part | DDR2 | S | F | U | Q | up to 72 bits | any | With ECC | F | any
5SGS | 0.85 | I | 4 | 233 | compatible with minimum frequency part | DDR2 | S | F | U | Q | 144 bits | any | With ECC | F | any
5SGS | 0.85 | I | 4 | 233 | compatible with minimum frequency part | DDR2 | S | F | U | Q | up to 72 bits | any | With ECC | F | any
5SGS | 0.85 | M | 4 | 233 | compatible with minimum frequency part | DDR2 | S | F | U | Q | up to 72 bits | any | With ECC | F | any
5SGS | 0.85 | M | 4 | 233 | compatible with minimum frequency part | DDR2 | S | F | U | Q | 144 bits | any | With ECC | F | any
5SGS | 0.85 | M | 4 | 233 | compatible with minimum frequency part | DDR2 | S | F | U | Q | up to 72 bits | any | With ECC | F | any
5SGS | 0.85 | C | 2L | 300 | compatible with minimum frequency part | DDR2 | S | F | U | Q | up to 72 bits | any | With ECC | F | any
5SGS | 0.85 | C | 2L | 300 | compatible with minimum frequency part | DDR2 | S | F | U | Q | 144 bits | any | With ECC | F | any
5SGS | 0.85 | C | 2L | 300 | compatible with minimum frequency part | DDR2 | S | F | U | Q | up to 72 bits | any | With ECC | F | any
5SGS | 0.85 | I | 2L | 300 | compatible with minimum frequency part | DDR2 | S | F | U | Q | up to 72 bits | any | With ECC | F | any
5SGS | 0.85 | I | 2L | 300 | compatible with minimum frequency part | DDR2 | S | F | U | Q | 144 bits | any | With ECC | F | any
5SGS | 0.85 | I | 2L | 300 | compatible with minimum frequency part | DDR2 | S | F | U | Q | up to 72 bits | any | With ECC | F | any
5SGS | 0.85 | C | 3L | 267 | compatible with minimum frequency part | DDR2 | S | F | U | Q | up to 72 bits | any | With ECC | F | any
5SGS | 0.85 | C | 3L | 267 | compatible with minimum frequency part | DDR2 | S | F | U | Q | 144 bits | any | With ECC | F | any
5SGS | 0.85 | C | 3L | 267 | compatible with minimum frequency part | DDR2 | S | F | U | Q | up to 72 bits | any | With ECC | F | any
5SGS | 0.85 | I | 3L | 267 | compatible with minimum frequency part | DDR2 | S | F | U | Q | up to 72 bits | any | With ECC | F | any
5SGS | 0.85 | I | 3L | 267 | compatible with minimum frequency part | DDR2 | S | F | U | Q | 144 bits | any | With ECC | F | any
5SGS | 0.85 | I | 3L | 267 | compatible with minimum frequency part | DDR2 | S | F | U | Q | up to 72 bits | any | With ECC | F | any
5SGS | 0.9 | I | 3YY | 267 | compatible with minimum frequency part | DDR2 | S | F | U | Q | up to 72 bits | any | With ECC | F | any
5SGS | 0.9 | I | 3YY | 267 | compatible with minimum frequency part | DDR2 | S | F | U | Q | 144 bits | any | With ECC | F | any
5SGS | 0.9 | I | 3YY | 267 | compatible with minimum frequency part | DDR2 | S | F | U | Q | up to 72 bits | any | With ECC | F | any
5SGS | 0.9 | C | 1 | 400 | 533 | DDR2 | S | H | U | Q | up to 72 bits | any | With ECC | F | any | Upgrade the 400 MHz DDR2 SDRAM component to a 533 MHz DDR2 SDRAM component to achieve the specified maximum frequency.
5SGS | 0.9 | C | 1 | 400 | 533 | DDR2 | S | H | U | Q | 144 bits | any | With ECC | F | any | Upgrade the 400 MHz DDR2 SDRAM component to a 533 MHz DDR2 SDRAM component to achieve the specified maximum frequency.
5SGS | 0.9 | C | 1 | 400 | 533 | DDR2 | S | H | U | Q | up to 72 bits | any | With ECC | F | any | Upgrade the 400 MHz DDR2 SDRAM component to a 533 MHz DDR2 SDRAM component to achieve the specified maximum frequency.
5SGS | 0.9 | C | 2 | 400 | 533 | DDR2 | S | H | U | Q | up to 72 bits | any | With ECC | F | any | Upgrade the 400 MHz DDR2 SDRAM component to a 533 MHz DDR2 SDRAM component to achieve the specified maximum frequency.
5SGS | 0.9 | C | 2 | 400 | 533 | DDR2 | S | H | U | Q | 144 bits | any | With ECC | F | any | Upgrade the 400 MHz DDR2 SDRAM component to a 533 MHz DDR2 SDRAM component to achieve the specified maximum frequency.
5SGS | 0.9 | C | 2 | 400 | 533 | DDR2 | S | H | U | Q | up to 72 bits | any | With ECC | F | any | Upgrade the 400 MHz DDR2 SDRAM component to a 533 MHz DDR2 SDRAM component to achieve the specified maximum frequency.
5SGS | 0.9 | I | 2 | 400 | compatible with minimum frequency part | DDR2 | S | H | U | Q | up to 72 bits | any | With ECC | F | any
5SGS | 0.9 | I | 2 | 400 | compatible with minimum frequency part | DDR2 | S | H | U | Q | 144 bits | any | With ECC | F | any
5SGS | 0.9 | I | 2 | 400 | compatible with minimum frequency part | DDR2 | S | H | U | Q | up to 72 bits | any | With ECC | F | any
5SGS | 0.85 | C | 3 | 333 | compatible with minimum frequency part | DDR2 | S | H | U | Q | up to 72 bits | any | With ECC | F | any
5SGS | 0.85 | C | 3 | 333 | compatible with minimum frequency part | DDR2 | S | H | U | Q | 144 bits | any | With ECC | F | any
5SGS | 0.85 | C | 3 | 333 | compatible with minimum frequency part | DDR2 | S | H | U | Q | up to 72 bits | any | With ECC | F | any
5SGS | 0.85 | I | 3 | 333 | compatible with minimum frequency part | DDR2 | S | H | U | Q | up to 72 bits | any | With ECC | F | any
5SGS | 0.85 | C | 4 | 300 | compatible with minimum frequency part | DDR2 | S | H | U | Q | up to 72 bits | any | With ECC | F | any
5SGS | 0.85 | C | 4 | 300 | compatible with minimum frequency part | DDR2 | S | H | U | Q | 144 bits | any | With ECC | F | any
5SGS | 0.85 | C | 4 | 300 | compatible with minimum frequency part | DDR2 | S | H | U | Q | up to 72 bits | any | With ECC | F | any
5SGS | 0.85 | I | 4 | 300 | compatible with minimum frequency part | DDR2 | S | H | U | Q | up to 72 bits | any | With ECC | F | any
5SGS | 0.85 | I | 4 | 300 | compatible with minimum frequency part | DDR2 | S | H | U | Q | up to 72 bits | any | With ECC | F | any
5SGS | 0.85 | M | 4 | 300 | compatible with minimum frequency part | DDR2 | S | H | U | Q | up to 72 bits | any | With ECC | F | any
5SGS | 0.85 | M | 4 | 300 | compatible with minimum frequency part | DDR2 | S | H | U | Q | 144 bits | any | With ECC | F | any
5SGS | 0.85 | M | 4 | 300 | compatible with minimum frequency part | DDR2 | S | H | U | Q | up to 72 bits | any | With ECC | F | any |  | These are dual slots specs, for quad slots specs, you need to enter accurate board delays and ensure timing closure is achieved in Quartus.
5SGS | 0.85 | C | 2L | 400 | compatible with minimum frequency part | DDR2 | S | H | U | Q | up to 72 bits | any | With ECC | F | any |  | These are dual slots specs, for quad slots specs, you need to enter accurate board delays and ensure timing closure is achieved in Quartus.
5SGS | 0.85 | C | 2L | 400 | compatible with minimum frequency part | DDR2 | S | H | U | Q | 144 bits | any | With ECC | F | any |  | These are dual slots specs, for quad slots specs, you need to enter accurate board delays and ensure timing closure is achieved in Quartus.
5SGS | 0.85 | C | 2L | 400 | compatible with minimum frequency part | DDR2 | S | H | U | Q | up to 72 bits | any | With ECC | F | any |  | These are dual slots specs, for quad slots specs, you need to enter accurate board delays and ensure timing closure is achieved in Quartus.
5SGS | 0.85 | I | 2L | 400 | compatible with minimum frequency part | DDR2 | S | H | U | Q | up to 72 bits | any | With ECC | F | any |  | These are dual slots specs, for quad slots specs, you need to enter accurate board delays and ensure timing closure is achieved in Quartus.
5SGS | 0.85 | I | 2L | 400 | compatible with minimum frequency part | DDR2 | S | H | U | Q | 144 bits | any | With ECC | F | any |  | These are dual slots specs, for quad slots specs, you need to enter accurate board delays and ensure timing closure is achieved in Quartus.
5SGS | 0.85 | I | 2L | 400 | compatible with minimum frequency part | DDR2 | S | H | U | Q | up to 72 bits | any | With ECC | F | any |  | These are dual slots specs, for quad slots specs, you need to enter accurate board delays and ensure timing closure is achieved in Quartus.
5SGS | 0.85 | C | 3L | 333 | compatible with minimum frequency part | DDR2 | S | H | U | Q | up to 72 bits | any | With ECC | F | any |  | These are dual slots specs, for quad slots specs, you need to enter accurate board delays and ensure timing closure is achieved in Quartus.
5SGS | 0.85 | C | 3L | 333 | compatible with minimum frequency part | DDR2 | S | H | U | Q | 144 bits | any | With ECC | F | any |  | These are dual slots specs, for quad slots specs, you need to enter accurate board delays and ensure timing closure is achieved in Quartus.
5SGS | 0.85 | C | 3L | 333 | compatible with minimum frequency part | DDR2 | S | H | U | Q | up to 72 bits | any | With ECC | F | any |  | These are dual slots specs, for quad slots specs, you need to enter accurate board delays and ensure timing closure is achieved in Quartus.
5SGS | 0.85 | I | 3L | 333 | compatible with minimum frequency part | DDR2 | S | H | U | Q | up to 72 bits | any | With ECC | F | any |  | These are dual slots specs, for quad slots specs, you need to enter accurate board delays and ensure timing closure is achieved in Quartus.
5SGS | 0.9 | I | 3YY | 333 | compatible with minimum frequency part | DDR2 | S | H | U | Q | up to 72 bits | any | With ECC | F | any |  | These are dual slots specs, for quad slots specs, you need to enter accurate board delays and ensure timing closure is achieved in Quartus.
5SGT | 0.85 | C | 2L | 533 | compatible with minimum frequency part | DDR3 | S | Q | U | Q | up to 72 bits | any | With ECC | F | any | Refer to pin placement guidelines in knowledge base solution rd06142011_575. | These are dual slots specs, for quad slots specs, you need to enter accurate board delays and ensure timing closure is achieved in Quartus.
5SGT | 0.85 | C | 2L | 533 | compatible with minimum frequency part | DDR3 | S | Q | U | Q | up to 72 bits | any | With ECC | F | any | Refer to pin placement guidelines in knowledge base solution rd06142011_575. | These are dual slots specs, for quad slots specs, you need to enter accurate board delays and ensure timing closure is achieved in Quartus.
5SGT | 0.85 | I | 2L | 533 | compatible with minimum frequency part | DDR3 | S | Q | U | Q | up to 72 bits | any | With ECC | F | any | Refer to pin placement guidelines in knowledge base solution rd06142011_575. | These are dual slots specs, for quad slots specs, you need to enter accurate board delays and ensure timing closure is achieved in Quartus.
5SGT | 0.85 | I | 2L | 533 | compatible with minimum frequency part | DDR3 | S | Q | U | Q | up to 72 bits | any | With ECC | F | any | Refer to pin placement guidelines in knowledge base solution rd06142011_575. | These are dual slots specs, for quad slots specs, you need to enter accurate board delays and ensure timing closure is achieved in Quartus.
5SGT | 0.85 | C | 3L | 400 | compatible with minimum frequency part | DDR3 | S | Q | U | Q | up to 72 bits | any | With ECC | F | any | Refer to pin placement guidelines in knowledge base solution rd06142011_575. | These are dual slots specs, for quad slots specs, you need to enter accurate board delays and ensure timing closure is achieved in Quartus.
5SGT | 0.85 | C | 3L | 400 | compatible with minimum frequency part | DDR3 | S | Q | U | Q | up to 72 bits | any | With ECC | F | any | Refer to pin placement guidelines in knowledge base solution rd06142011_575. | These are dual slots specs, for quad slots specs, you need to enter accurate board delays and ensure timing closure is achieved in Quartus.
5SGT | 0.85 | I | 3L | 400 | compatible with minimum frequency part | DDR3 | S | Q | U | Q | up to 72 bits | any | With ECC | F | any | Refer to pin placement guidelines in knowledge base solution rd06142011_575. | These are dual slots specs, for quad slots specs, you need to enter accurate board delays and ensure timing closure is achieved in Quartus.
5SGT | 0.85 | I | 3L | 400 | compatible with minimum frequency part | DDR3 | S | Q | U | Q | up to 72 bits | any | With ECC | F | any | Refer to pin placement guidelines in knowledge base solution rd06142011_575. | These are dual slots specs, for quad slots specs, you need to enter accurate board delays and ensure timing closure is achieved in Quartus.
5SGX | 0.9 | C | 1 | 533 | compatible with minimum frequency part | DDR3 | S | Q | PP | Q | up to 72 bits | any | With ECC | F | any | Refer to pin placement guidelines in knowledge base solution rd06142011_575. | These are dual slots specs, for quad slots specs, you need to enter accurate board delays and ensure timing closure is achieved in Quartus.
5SGX | 0.9 | C | 1 | 533 | compatible with minimum frequency part | DDR3 | S | Q | PP | Q | up to 72 bits | any | With ECC | F | any | Refer to pin placement guidelines in knowledge base solution rd06142011_575. | These are dual slots specs, for quad slots specs, you need to enter accurate board delays and ensure timing closure is achieved in Quartus.
5SGX | 0.9 | C | 2 | 533 | compatible with minimum frequency part | DDR3 | S | Q | PP | Q | up to 72 bits | any | With ECC | F | any | Refer to pin placement guidelines in knowledge base solution rd06142011_575. | These are dual slots specs, for quad slots specs, you need to enter accurate board delays and ensure timing closure is achieved in Quartus.
5SGX | 0.9 | C | 2 | 533 | compatible with minimum frequency part | DDR3 | S | Q | PP | Q | up to 72 bits | any | With ECC | F | any | Refer to pin placement guidelines in knowledge base solution rd06142011_575. | These are dual slots specs, for quad slots specs, you need to enter accurate board delays and ensure timing closure is achieved in Quartus.
5SGX | 0.9 | I | 2 | 533 | compatible with minimum frequency part | DDR3 | S | Q | PP | Q | up to 72 bits | any | With ECC | F | any | Refer to pin placement guidelines in knowledge base solution rd06142011_575. | These are dual slots specs, for quad slots specs, you need to enter accurate board delays and ensure timing closure is achieved in Quartus.
5SGX | 0.9 | I | 2 | 533 | compatible with minimum frequency part | DDR3 | S | Q | PP | Q | up to 72 bits | any | With ECC | F | any | Refer to pin placement guidelines in knowledge base solution rd06142011_575. | These are dual slots specs, for quad slots specs, you need to enter accurate board delays and ensure timing closure is achieved in Quartus.
5SGX | 0.85 | C | 3 | 400 | compatible with minimum frequency part | DDR3 | S | Q | PP | Q | up to 72 bits | any | With ECC | F | any | Refer to pin placement guidelines in knowledge base solution rd06142011_575. | These are dual slots specs, for quad slots specs, you need to enter accurate board delays and ensure timing closure is achieved in Quartus.
5SGX | 0.85 | C | 3 | 400 | compatible with minimum frequency part | DDR3 | S | Q | PP | Q | up to 72 bits | any | With ECC | F | any | Refer to pin placement guidelines in knowledge base solution rd06142011_575. | These are dual slots specs, for quad slots specs, you need to enter accurate board delays and ensure timing closure is achieved in Quartus.
5SGX | 0.85 | I | 3 | 400 | compatible with minimum frequency part | DDR3 | S | Q | PP | Q | up to 72 bits | any | With ECC | F | any | Refer to pin placement guidelines in knowledge base solution rd06142011_575. | These are dual slots specs, for quad slots specs, you need to enter accurate board delays and ensure timing closure is achieved in Quartus.
5SGX | 0.85 | I | 3 | 400 | compatible with minimum frequency part | DDR3 | S | Q | PP | Q | up to 72 bits | any | With ECC | F | any | Refer to pin placement guidelines in knowledge base solution rd06142011_575. | These are dual slots specs, for quad slots specs, you need to enter accurate board delays and ensure timing closure is achieved in Quartus.
5SGX | 0.85 | C | 4 | 400 | compatible with minimum frequency part | DDR3 | S | Q | PP | Q | up to 72 bits | any | With ECC | F | any | Refer to pin placement guidelines in knowledge base solution rd06142011_575. | These are dual slots specs, for quad slots specs, you need to enter accurate board delays and ensure timing closure is achieved in Quartus.
5SGX | 0.85 | C | 4 | 400 | compatible with minimum frequency part | DDR3 | S | Q | PP | Q | up to 72 bits | any | With ECC | F | any | Refer to pin placement guidelines in knowledge base solution rd06142011_575. | These are dual slots specs, for quad slots specs, you need to enter accurate board delays and ensure timing closure is achieved in Quartus.
5SGX | 0.85 | I | 4 | 333 | 533 | DDR3 | S | Q | PP | Q | up to 72 bits | any | With ECC | F | any | Refer to pin placement guidelines in knowledge base solution rd06142011_575. | These are dual slots specs, for quad slots specs, you need to enter accurate board delays and ensure timing closure is achieved in Quartus.
5SGX | 0.85 | M | 4 | 400 | compatible with minimum frequency part | DDR3 | S | Q | PP | Q | up to 72 bits | any | With ECC | F | any | Refer to pin placement guidelines in knowledge base solution rd06142011_575. | These are dual slots specs, for quad slots specs, you need to enter accurate board delays and ensure timing closure is achieved in Quartus.
5SGX | 0.85 | M | 4 | 400 | compatible with minimum frequency part | DDR3 | S | Q | PP | Q | up to 72 bits | any | With ECC | F | any | Refer to pin placement guidelines in knowledge base solution rd06142011_575. | These are dual slots specs, for quad slots specs, you need to enter accurate board delays and ensure timing closure is achieved in Quartus.
5SGX | 0.85 | C | 2L | 533 | compatible with minimum frequency part | DDR3 | S | Q | PP | Q | up to 72 bits | any | With ECC | F | any | Refer to pin placement guidelines in knowledge base solution rd06142011_575. | These are dual slots specs, for quad slots specs, you need to enter accurate board delays and ensure timing closure is achieved in Quartus.
5SGX | 0.85 | C | 2L | 533 | compatible with minimum frequency part | DDR3 | S | Q | PP | Q | up to 72 bits | any | With ECC | F | any | Refer to pin placement guidelines in knowledge base solution rd06142011_575. | These are dual slots specs, for quad slots specs, you need to enter accurate board delays and ensure timing closure is achieved in Quartus.
5SGX | 0.85 | I | 2L | 533 | compatible with minimum frequency part | DDR3 | S | Q | PP | Q | up to 72 bits | any | With ECC | F | any | Refer to pin placement guidelines in knowledge base solution rd06142011_575. | These are dual slots specs, for quad slots specs, you need to enter accurate board delays and ensure timing closure is achieved in Quartus.
5SGX | 0.85 | I | 2L | 533 | compatible with minimum frequency part | DDR3 | S | Q | PP | Q | up to 72 bits | any | With ECC | F | any | Refer to pin placement guidelines in knowledge base solution rd06142011_575. | These are dual slots specs, for quad slots specs, you need to enter accurate board delays and ensure timing closure is achieved in Quartus.
5SGX | 0.85 | C | 3L | 400 | compatible with minimum frequency part | DDR3 | S | Q | PP | Q | up to 72 bits | any | With ECC | F | any | Refer to pin placement guidelines in knowledge base solution rd06142011_575. | These are dual slots specs, for quad slots specs, you need to enter accurate board delays and ensure timing closure is achieved in Quartus.
5SGX | 0.85 | C | 3L | 400 | compatible with minimum frequency part | DDR3 | S | Q | PP | Q | up to 72 bits | any | With ECC | F | any | Refer to pin placement guidelines in knowledge base solution rd06142011_575. | These are dual slots specs, for quad slots specs, you need to enter accurate board delays and ensure timing closure is achieved in Quartus.
5SGX | 0.85 | I | 3L | 400 | compatible with minimum frequency part | DDR3 | S | Q | PP | Q | up to 72 bits | any | With ECC | F | any | Refer to pin placement guidelines in knowledge base solution rd06142011_575. | These are dual slots specs, for quad slots specs, you need to enter accurate board delays and ensure timing closure is achieved in Quartus.
5SGX | 0.85 | I | 3L | 400 | compatible with minimum frequency part | DDR3 | S | Q | PP | Q | up to 72 bits | any | With ECC | F | any | Refer to pin placement guidelines in knowledge base solution rd06142011_575. | These are dual slots specs, for quad slots specs, you need to enter accurate board delays and ensure timing closure is achieved in Quartus.
5SGX | 0.9 | I | 3YY | 400 | compatible with minimum frequency part | DDR3 | S | Q | PP | Q | up to 72 bits | any | With ECC | F | any | Refer to pin placement guidelines in knowledge base solution rd06142011_575. | These are dual slots specs, for quad slots specs, you need to enter accurate board delays and ensure timing closure is achieved in Quartus.
5SGX | 0.9 | I | 3YY | 400 | compatible with minimum frequency part | DDR3 | S | Q | PP | Q | up to 72 bits | any | With ECC | F | any | Refer to pin placement guidelines in knowledge base solution rd06142011_575. | These are dual slots specs, for quad slots specs, you need to enter accurate board delays and ensure timing closure is achieved in Quartus.
5SGX | 0.9 | C | 1 | 533 | compatible with minimum frequency part | DDR3 | S | H | U | Q | up to 72 bits | any | With ECC | F | any | Refer to pin placement guidelines in knowledge base solution rd06142011_575. | These are dual slots specs, for quad slots specs, you need to enter accurate board delays and ensure timing closure is achieved in Quartus.
5SGX | 0.9 | C | 2 | 533 | compatible with minimum frequency part | DDR3 | S | H | U | Q | up to 72 bits | any | With ECC | F | any | Refer to pin placement guidelines in knowledge base solution rd06142011_575. | These are dual slots specs, for quad slots specs, you need to enter accurate board delays and ensure timing closure is achieved in Quartus.
5SGX | 0.9 | C | 2 | 533 | compatible with minimum frequency part | DDR3 | S | H | U | Q | up to 72 bits | any | With ECC | F | any | Refer to pin placement guidelines in knowledge base solution rd06142011_575. | These are dual slots specs, for quad slots specs, you need to enter accurate board delays and ensure timing closure is achieved in Quartus.
5SGX | 0.9 | I | 2 | 533 | compatible with minimum frequency part | DDR3 | S | H | U | Q | up to 72 bits | any | With ECC | F | any | Refer to pin placement guidelines in knowledge base solution rd06142011_575. | These are dual slots specs, for quad slots specs, you need to enter accurate board delays and ensure timing closure is achieved in Quartus.
5SGX | 0.9 | I | 2 | 533 | compatible with minimum frequency part | DDR3 | S | H | U | Q | up to 72 bits | any | With ECC | F | any | Refer to pin placement guidelines in knowledge base solution rd06142011_575. | These are dual slots specs, for quad slots specs, you need to enter accurate board delays and ensure timing closure is achieved in Quartus.
5SGX | 0.85 | C | 3 | 400 | compatible with minimum frequency part | DDR3 | S | H | U | Q | up to 72 bits | any | With ECC | F | any | Refer to pin placement guidelines in knowledge base solution rd06142011_575. | These are dual slots specs, for quad slots specs, you need to enter accurate board delays and ensure timing closure is achieved in Quartus.
5SGX | 0.85 | C | 3 | 400 | compatible with minimum frequency part | DDR3 | S | H | U | Q | up to 72 bits | any | With ECC | F | any | Refer to pin placement guidelines in knowledge base solution rd06142011_575. | These are dual slots specs, for quad slots specs, you need to enter accurate board delays and ensure timing closure is achieved in Quartus.
5SGX | 0.85 | I | 3 | 400 | compatible with minimum frequency part | DDR3 | S | H | U | Q | up to 72 bits | any | With ECC | F | any | Refer to pin placement guidelines in knowledge base solution rd06142011_575. | These are dual slots specs, for quad slots specs, you need to enter accurate board delays and ensure timing closure is achieved in Quartus.
5SGX | 0.85 | I | 3 | 400 | compatible with minimum frequency part | DDR3 | S | H | U | Q | up to 72 bits | any | With ECC | F | any | Refer to pin placement guidelines in knowledge base solution rd06142011_575. | These are dual slots specs, for quad slots specs, you need to enter accurate board delays and ensure timing closure is achieved in Quartus.
5SGX | 0.85 | C | 4 | 333 | 533 | DDR3 | S | H | U | Q | up to 72 bits | any | With ECC | F | any | Refer to pin placement guidelines in knowledge base solution rd06142011_575. | These are dual slots specs, for quad slots specs, you need to enter accurate board delays and ensure timing closure is achieved in Quartus.
5SGX | 0.85 | C | 4 | 333 | 533 | DDR3 | S | H | U | Q | up to 72 bits | any | With ECC | F | any | Refer to pin placement guidelines in knowledge base solution rd06142011_575. | These are dual slots specs, for quad slots specs, you need to enter accurate board delays and ensure timing closure is achieved in Quartus.
5SGX | 0.85 | I | 4 | 333 | 533 | DDR3 | S | H | U | Q | up to 72 bits | any | With ECC | F | any | Refer to pin placement guidelines in knowledge base solution rd06142011_575. | These are dual slots specs, for quad slots specs, you need to enter accurate board delays and ensure timing closure is achieved in Quartus.
5SGX | 0.85 | M | 4 | 333 | 533 | DDR3 | S | H | U | Q | up to 72 bits | any | With ECC | F | any | Refer to pin placement guidelines in knowledge base solution rd06142011_575. | These are dual slots specs, for quad slots specs, you need to enter accurate board delays and ensure timing closure is achieved in Quartus.
5SGX | 0.85 | M | 4 | 333 | 533 | DDR3 | S | H | U | Q | up to 72 bits | any | With ECC | F | any | Refer to pin placement guidelines in knowledge base solution rd06142011_575. | These are dual slots specs, for quad slots specs, you need to enter accurate board delays and ensure timing closure is achieved in Quartus.
5SGX | 0.85 | C | 2L | 533 | compatible with minimum frequency part | DDR3 | S | H | U | Q | up to 72 bits | any | With ECC | F | any | Refer to pin placement guidelines in knowledge base solution rd06142011_575. | These are dual slots specs, for quad slots specs, you need to enter accurate board delays and ensure timing closure is achieved in Quartus.
5SGX | 0.85 | C | 2L | 533 | compatible with minimum frequency part | DDR3 | S | H | U | Q | up to 72 bits | any | With ECC | F | any | Refer to pin placement guidelines in knowledge base solution rd06142011_575. | These are dual slots specs, for quad slots specs, you need to enter accurate board delays and ensure timing closure is achieved in Quartus.
5SGX | 0.85 | I | 2L | 533 | compatible with minimum frequency part | DDR3 | S | H | U | Q | up to 72 bits | any | With ECC | F | any | Refer to pin placement guidelines in knowledge base solution rd06142011_575. | These are dual slots specs, for quad slots specs, you need to enter accurate board delays and ensure timing closure is achieved in Quartus.
5SGX | 0.85 | I | 2L | 533 | compatible with minimum frequency part | DDR3 | S | H | U | Q | up to 72 bits | any | With ECC | F | any | Refer to pin placement guidelines in knowledge base solution rd06142011_575. | These are dual slots specs, for quad slots specs, you need to enter accurate board delays and ensure timing closure is achieved in Quartus.
5SGX | 0.85 | C | 3L | 400 | compatible with minimum frequency part | DDR3 | S | H | U | Q | up to 72 bits | any | With ECC | F | any | Refer to pin placement guidelines in knowledge base solution rd06142011_575. | These are dual slots specs, for quad slots specs, you need to enter accurate board delays and ensure timing closure is achieved in Quartus.
5SGX | 0.85 | C | 3L | 400 | compatible with minimum frequency part | DDR3 | S | H | U | Q | up to 72 bits | any | With ECC | F | any | Refer to pin placement guidelines in knowledge base solution rd06142011_575. | These are dual slots specs, for quad slots specs, you need to enter accurate board delays and ensure timing closure is achieved in Quartus.
5SGX | 0.85 | I | 3L | 400 | compatible with minimum frequency part | DDR3 | S | H | U | Q | up to 72 bits | any | With ECC | F | any | Refer to pin placement guidelines in knowledge base solution rd06142011_575. | These are dual slots specs, for quad slots specs, you need to enter accurate board delays and ensure timing closure is achieved in Quartus.
5SGX | 0.85 | I | 3L | 400 | compatible with minimum frequency part | DDR3 | S | H | U | Q | up to 72 bits | any | With ECC | F | any | Refer to pin placement guidelines in knowledge base solution rd06142011_575. | These are dual slots specs, for quad slots specs, you need to enter accurate board delays and ensure timing closure is achieved in Quartus.
5SGX | 0.9 | I | 3YY | 400 | compatible with minimum frequency part | DDR3 | S | H | U | Q | up to 72 bits | any | With ECC | F | any | Refer to pin placement guidelines in knowledge base solution rd06142011_575. | These are dual slots specs, for quad slots specs, you need to enter accurate board delays and ensure timing closure is achieved in Quartus.
5SGX | 0.9 | I | 3YY | 400 | compatible with minimum frequency part | DDR3 | S | H | U | Q | up to 72 bits | any | With ECC | F | any | Refer to pin placement guidelines in knowledge base solution rd06142011_575. | These are dual slots specs, for quad slots specs, you need to enter accurate board delays and ensure timing closure is achieved in Quartus.
5SGX | 0.9 | C | 1 | 533 | compatible with minimum frequency part | DDR3 | S | Q | U | Q | up to 72 bits | any | With ECC | F | any | Refer to pin placement guidelines in knowledge base solution rd06142011_575. | These are dual slots specs, for quad slots specs, you need to enter accurate board delays and ensure timing closure is achieved in Quartus.
5SGX | 0.9 | C | 1 | 533 | compatible with minimum frequency part | DDR3 | S | Q | U | Q | up to 72 bits | any | With ECC | F | any | Refer to pin placement guidelines in knowledge base solution rd06142011_575. | These are dual slots specs, for quad slots specs, you need to enter accurate board delays and ensure timing closure is achieved in Quartus.
5SGX | 0.9 | C | 2 | 533 | compatible with minimum frequency part | DDR3 | S | Q | U | Q | up to 72 bits | any | With ECC | F | any | Refer to pin placement guidelines in knowledge base solution rd06142011_575. | These are dual slots specs, for quad slots specs, you need to enter accurate board delays and ensure timing closure is achieved in Quartus.
5SGX | 0.9 | C | 2 | 533 | compatible with minimum frequency part | DDR3 | S | Q | U | Q | up to 72 bits | any | With ECC | F | any | Refer to pin placement guidelines in knowledge base solution rd06142011_575. | These are dual slots specs, for quad slots specs, you need to enter accurate board delays and ensure timing closure is achieved in Quartus.
5SGX | 0.9 | I | 2 | 533 | compatible with minimum frequency part | DDR3 | S | Q | U | Q | up to 72 bits | any | With ECC | F | any | Refer to pin placement guidelines in knowledge base solution rd06142011_575. | These are dual slots specs, for quad slots specs, you need to enter accurate board delays and ensure timing closure is achieved in Quartus.
5SGX | 0.9 | I | 2 | 533 | compatible with minimum frequency part | DDR3 | S | Q | U | Q | up to 72 bits | any | With ECC | F | any | Refer to pin placement guidelines in knowledge base solution rd06142011_575. | These are dual slots specs, for quad slots specs, you need to enter accurate board delays and ensure timing closure is achieved in Quartus.
5SGX | 0.85 | C | 3 | 400 | compatible with minimum frequency part | DDR3 | S | Q | U | Q | up to 72 bits | any | With ECC | F | any | Refer to pin placement guidelines in knowledge base solution rd06142011_575. | These are dual slots specs, for quad slots specs, you need to enter accurate board delays and ensure timing closure is achieved in Quartus.
5SGX | 0.85 | C | 3 | 400 | compatible with minimum frequency part | DDR3 | S | Q | U | Q | up to 72 bits | any | With ECC | F | any | Refer to pin placement guidelines in knowledge base solution rd06142011_575. | These are dual slots specs, for quad slots specs, you need to enter accurate board delays and ensure timing closure is achieved in Quartus.
5SGX | 0.85 | I | 3 | 400 | compatible with minimum frequency part | DDR3 | S | Q | U | Q | up to 72 bits | any | With ECC | F | any | Refer to pin placement guidelines in knowledge base solution rd06142011_575. | These are dual slots specs, for quad slots specs, you need to enter accurate board delays and ensure timing closure is achieved in Quartus.
5SGX | 0.85 | I | 3 | 400 | compatible with minimum frequency part | DDR3 | S | Q | U | Q | up to 72 bits | any | With ECC | F | any | Refer to pin placement guidelines in knowledge base solution rd06142011_575. | These are dual slots specs, for quad slots specs, you need to enter accurate board delays and ensure timing closure is achieved in Quartus.
5SGX | 0.85 | C | 4 | 400 | compatible with minimum frequency part | DDR3 | S | Q | U | Q | up to 72 bits | any | With ECC | F | any | Refer to pin placement guidelines in knowledge base solution rd06142011_575. | These are dual slots specs, for quad slots specs, you need to enter accurate board delays and ensure timing closure is achieved in Quartus.
5SGX | 0.85 | C | 4 | 400 | compatible with minimum frequency part | DDR3 | S | Q | U | Q | up to 72 bits | any | With ECC | F | any | Refer to pin placement guidelines in knowledge base solution rd06142011_575. | These are dual slots specs, for quad slots specs, you need to enter accurate board delays and ensure timing closure is achieved in Quartus.
5SGX | 0.85 | I | 4 | 333 | 533 | DDR3 | S | Q | U | Q | up to 72 bits | any | With ECC | F | any | Refer to pin placement guidelines in knowledge base solution rd06142011_575. | These are dual slots specs, for quad slots specs, you need to enter accurate board delays and ensure timing closure is achieved in Quartus.
5SGX | 0.85 | M | 4 | 400 | compatible with minimum frequency part | DDR3 | S | Q | U | Q | up to 72 bits | any | With ECC | F | any | Refer to pin placement guidelines in knowledge base solution rd06142011_575. | These are dual slots specs, for quad slots specs, you need to enter accurate board delays and ensure timing closure is achieved in Quartus.
5SGX | 0.85 | M | 4 | 400 | compatible with minimum frequency part | DDR3 | S | Q | U | Q | up to 72 bits | any | With ECC | F | any | Refer to pin placement guidelines in knowledge base solution rd06142011_575. | These are dual slots specs, for quad slots specs, you need to enter accurate board delays and ensure timing closure is achieved in Quartus.
5SGX | 0.85 | C | 2L | 533 | compatible with minimum frequency part | DDR3 | S | Q | U | Q | up to 72 bits | any | With ECC | F | any | Refer to pin placement guidelines in knowledge base solution rd06142011_575. | These are dual slots specs, for quad slots specs, you need to enter accurate board delays and ensure timing closure is achieved in Quartus.
5SGX | 0.85 | C | 2L | 533 | compatible with minimum frequency part | DDR3 | S | Q | U | Q | up to 72 bits | any | With ECC | F | any | Refer to pin placement guidelines in knowledge base solution rd06142011_575. | These are dual slots specs, for quad slots specs, you need to enter accurate board delays and ensure timing closure is achieved in Quartus.
5SGX | 0.85 | I | 2L | 533 | compatible with minimum frequency part | DDR3 | S | Q | U | Q | up to 72 bits | any | With ECC | F | any | Refer to pin placement guidelines in knowledge base solution rd06142011_575. | These are dual slots specs, for quad slots specs, you need to enter accurate board delays and ensure timing closure is achieved in Quartus.
5SGX | 0.85 | I | 2L | 533 | compatible with minimum frequency part | DDR3 | S | Q | U | Q | up to 72 bits | any | With ECC | F | any | Refer to pin placement guidelines in knowledge base solution rd06142011_575. | These are dual slots specs, for quad slots specs, you need to enter accurate board delays and ensure timing closure is achieved in Quartus.
5SGX | 0.85 | C | 3L | 400 | compatible with minimum frequency part | DDR3 | S | Q | U | Q | up to 72 bits | any | With ECC | F | any | Refer to pin placement guidelines in knowledge base solution rd06142011_575. | These are dual slots specs, for quad slots specs, you need to enter accurate board delays and ensure timing closure is achieved in Quartus.
5SGX | 0.85 | C | 3L | 400 | compatible with minimum frequency part | DDR3 | S | Q | U | Q | up to 72 bits | any | With ECC | F | any | Refer to pin placement guidelines in knowledge base solution rd06142011_575. | These are dual slots specs, for quad slots specs, you need to enter accurate board delays and ensure timing closure is achieved in Quartus.
5SGX | 0.85 | I | 3L | 400 | compatible with minimum frequency part | DDR3 | S | Q | U | Q | up to 72 bits | any | With ECC | F | any | Refer to pin placement guidelines in knowledge base solution rd06142011_575. | These are dual slots specs, for quad slots specs, you need to enter accurate board delays and ensure timing closure is achieved in Quartus.
5SGX | 0.85 | I | 3L | 400 | compatible with minimum frequency part | DDR3 | S | Q | U | Q | up to 72 bits | any | With ECC | F | any | Refer to pin placement guidelines in knowledge base solution rd06142011_575. | These are dual slots specs, for quad slots specs, you need to enter accurate board delays and ensure timing closure is achieved in Quartus.
5SGX | 0.9 | I | 3YY | 400 | compatible with minimum frequency part | DDR3 | S | Q | U | Q | up to 72 bits | any | With ECC | F | any | Refer to pin placement guidelines in knowledge base solution rd06142011_575. | These are dual slots specs, for quad slots specs, you need to enter accurate board delays and ensure timing closure is achieved in Quartus.
5SGX | 0.9 | I | 3YY | 400 | compatible with minimum frequency part | DDR3 | S | Q | U | Q | up to 72 bits | any | With ECC | F | any | Refer to pin placement guidelines in knowledge base solution rd06142011_575. | These are dual slots specs, for quad slots specs, you need to enter accurate board delays and ensure timing closure is achieved in Quartus.
5SE | 0.9 | C | 1 | 533 | compatible with minimum frequency part | DDR3 | S | Q | PP | Q | up to 72 bits | any | With ECC | F | any | Refer to pin placement guidelines in knowledge base solution rd06142011_575. | These are dual slots specs, for quad slots specs, you need to enter accurate board delays and ensure timing closure is achieved in Quartus.
5SE | 0.9 | C | 1 | 533 | compatible with minimum frequency part | DDR3 | S | Q | PP | Q | up to 72 bits | any | With ECC | F | any | Refer to pin placement guidelines in knowledge base solution rd06142011_575.
5SE | 0.9 | C | 2 | 533 | compatible with minimum frequency part | DDR3 | S | Q | PP | Q | up to 72 bits | any | With ECC | F | any | Refer to pin placement guidelines in knowledge base solution rd06142011_575.
5SE | 0.9 | C | 2 | 533 | compatible with minimum frequency part | DDR3 | S | Q | PP | Q | up to 72 bits | any | With ECC | F | any | Refer to pin placement guidelines in knowledge base solution rd06142011_575.
5SE | 0.9 | I | 2 | 533 | compatible with minimum frequency part | DDR3 | S | Q | PP | Q | up to 72 bits | any | With ECC | F | any | Refer to pin placement guidelines in knowledge base solution rd06142011_575.
5SE | 0.9 | I | 2 | 533 | compatible with minimum frequency part | DDR3 | S | Q | PP | Q | up to 72 bits | any | With ECC | F | any | Refer to pin placement guidelines in knowledge base solution rd06142011_575.
5SE | 0.85 | C | 3 | 400 | compatible with minimum frequency part | DDR3 | S | Q | PP | Q | up to 72 bits | any | With ECC | F | any | Refer to pin placement guidelines in knowledge base solution rd06142011_575.
5SE | 0.85 | C | 3 | 400 | compatible with minimum frequency part | DDR3 | S | Q | PP | Q | up to 72 bits | any | With ECC | F | any | Refer to pin placement guidelines in knowledge base solution rd06142011_575.
5SE | 0.85 | I | 3 | 400 | compatible with minimum frequency part | DDR3 | S | Q | PP | Q | up to 72 bits | any | With ECC | F | any | Refer to pin placement guidelines in knowledge base solution rd06142011_575.
5SE | 0.85 | I | 3 | 400 | compatible with minimum frequency part | DDR3 | S | Q | PP | Q | up to 72 bits | any | With ECC | F | any | Refer to pin placement guidelines in knowledge base solution rd06142011_575.
5SE | 0.85 | C | 4 | 400 | compatible with minimum frequency part | DDR3 | S | Q | PP | Q | up to 72 bits | any | With ECC | F | any | Refer to pin placement guidelines in knowledge base solution rd06142011_575.
5SE | 0.85 | C | 4 | 400 | compatible with minimum frequency part | DDR3 | S | Q | PP | Q | up to 72 bits | any | With ECC | F | any | Refer to pin placement guidelines in knowledge base solution rd06142011_575.
5SE | 0.85 | I | 4 | 333 | 400 | DDR3 | S | Q | PP | Q | up to 72 bits | any | With ECC | F | any | Refer to pin placement guidelines in knowledge base solution rd06142011_575.
5SGS | 0.9 | C | 1 | 800 | compatible with minimum frequency part | DDR3 | S | Q | PP | S | up to 72 bits | any | With ECC | F | any | Refer to pin placement guidelines in knowledge base solution rd06142011_575.
5SGS | 0.9 | C | 1 | 800 | compatible with minimum frequency part | DDR3 | S | Q | PP | S | up to 72 bits | any | With ECC | F | any | Refer to pin placement guidelines in knowledge base solution rd06142011_575.
5SGS | 0.9 | C | 1 | 533 | compatible with minimum frequency part | DDR3 | S | Q | PP | S | 144 bits | any | With ECC | F | any | Refer to pin placement guidelines in knowledge base solution rd06142011_575.
5SGS | 0.9 | C | 2 | 800 | compatible with minimum frequency part | DDR3 | S | Q | PP | S | up to 72 bits | any | With ECC | F | any | Refer to pin placement guidelines in knowledge base solution rd06142011_575.
5SGS | 0.9 | C | 2 | 800 | compatible with minimum frequency part | DDR3 | S | Q | PP | S | up to 72 bits | any | With ECC | F | any | Refer to pin placement guidelines in knowledge base solution rd06142011_575.
5SGS | 0.9 | C | 2 | 533 | compatible with minimum frequency part | DDR3 | S | Q | PP | S | 144 bits | any | With ECC | F | any | Refer to pin placement guidelines in knowledge base solution rd06142011_575.
5SGS | 0.9 | I | 2 | 800 | compatible with minimum frequency part | DDR3 | S | Q | PP | S | up to 72 bits | any | With ECC | F | any | Refer to pin placement guidelines in knowledge base solution rd06142011_575.
5SGS | 0.9 | I | 2 | 800 | compatible with minimum frequency part | DDR3 | S | Q | PP | S | up to 72 bits | any | With ECC | F | any | Refer to pin placement guidelines in knowledge base solution rd06142011_575.
5SGS | 0.9 | I | 2 | 800 | compatible with minimum frequency part | DDR3 | S | Q | PP | S | up to 72 bits | any | With ECC | F | any | Refer to pin placement guidelines in knowledge base solution rd06142011_575.
5SGS | 0.9 | I | 2 | 800 | compatible with minimum frequency part | DDR3 | S | Q | PP | S | up to 72 bits | any | With ECC | F | any | Refer to pin placement guidelines in knowledge base solution rd06142011_575.
5SGS | 0.85 | C | 3 | 800 | compatible with minimum frequency part | DDR3 | S | Q | PP | S | up to 72 bits | any | With ECC | F | any | Refer to pin placement guidelines in knowledge base solution rd06142011_575.
5SGS | 0.85 | C | 3 | 800 | compatible with minimum frequency part | DDR3 | S | Q | PP | S | up to 72 bits | any | With ECC | F | any | Refer to pin placement guidelines in knowledge base solution rd06142011_575.
5SGS | 0.85 | C | 3 | 800 | compatible with minimum frequency part | DDR3 | S | Q | PP | S | up to 72 bits | any | With ECC | F | any | Refer to pin placement guidelines in knowledge base solution rd06142011_575.
5SGS | 0.85 | C | 3 | 533 | compatible with minimum frequency part | DDR3 | S | Q | PP | S | 144 bits | any | With ECC | F | any | Refer to pin placement guidelines in knowledge base solution rd06142011_575.
5SGS | 0.85 | C | 3 | 800 | compatible with minimum frequency part | DDR3 | S | Q | PP | S | up to 72 bits | any | With ECC | F | any | Refer to pin placement guidelines in knowledge base solution rd06142011_575.
5SGS | 0.85 | I | 3 | 800 | compatible with minimum frequency part | DDR3 | S | Q | PP | S | up to 72 bits | any | With ECC | F | any | Refer to pin placement guidelines in knowledge base solution rd06142011_575.
5SGS | 0.85 | I | 3 | 800 | compatible with minimum frequency part | DDR3 | S | Q | PP | S | up to 72 bits | any | With ECC | F | any | Refer to pin placement guidelines in knowledge base solution rd06142011_575.
5SGS | 0.85 | I | 3 | 800 | compatible with minimum frequency part | DDR3 | S | Q | PP | S | up to 72 bits | any | With ECC | F | any | Refer to pin placement guidelines in knowledge base solution rd06142011_575.
5SGS | 0.85 | I | 3 | 533 | compatible with minimum frequency part | DDR3 | S | Q | PP | S | 144 bits | any | With ECC | F | any | Refer to pin placement guidelines in knowledge base solution rd06142011_575.
5SGS | 0.85 | I | 3 | 800 | compatible with minimum frequency part | DDR3 | S | Q | PP | S | up to 72 bits | any | With ECC | F | any | Refer to pin placement guidelines in knowledge base solution rd06142011_575.
5SGS | 0.85 | C | 4 | 533 | compatible with minimum frequency part | DDR3 | S | Q | PP | S | up to 72 bits | any | With ECC | F | any | Refer to pin placement guidelines in knowledge base solution rd06142011_575.
5SGS | 0.85 | C | 4 | 533 | compatible with minimum frequency part | DDR3 | S | Q | PP | S | up to 72 bits | any | With ECC | F | any | Refer to pin placement guidelines in knowledge base solution rd06142011_575.
5SGS | 0.85 | C | 4 | 533 | compatible with minimum frequency part | DDR3 | S | Q | PP | S | up to 72 bits | any | With ECC | F | any | Refer to pin placement guidelines in knowledge base solution rd06142011_575.
5SGS | 0.85 | C | 4 | 533 | compatible with minimum frequency part | DDR3 | S | Q | PP | S | up to 72 bits | any | With ECC | F | any | Refer to pin placement guidelines in knowledge base solution rd06142011_575.
5SGS | 0.85 | I | 4 | 400 | compatible with minimum frequency part | DDR3 | S | Q | PP | S | up to 72 bits | any | With ECC | F | any | Refer to pin placement guidelines in knowledge base solution rd06142011_575.
5SGS | 0.85 | I | 4 | 400 | compatible with minimum frequency part | DDR3 | S | Q | PP | S | up to 72 bits | any | With ECC | F | any | Refer to pin placement guidelines in knowledge base solution rd06142011_575.
5SGS | 0.85 | I | 4 | 400 | compatible with minimum frequency part | DDR3 | S | Q | PP | S | up to 72 bits | any | With ECC | F | any | Refer to pin placement guidelines in knowledge base solution rd06142011_575.
5SGS | 0.85 | I | 4 | 400 | compatible with minimum frequency part | DDR3 | S | Q | PP | S | 144 bits | any | With ECC | F | any | Refer to pin placement guidelines in knowledge base solution rd06142011_575.
5SGS | 0.85 | I | 4 | 400 | compatible with minimum frequency part | DDR3 | S | Q | PP | S | up to 72 bits | any | With ECC | F | any | Refer to pin placement guidelines in knowledge base solution rd06142011_575.
5SGS | 0.85 | M | 4 | 533 | compatible with minimum frequency part | DDR3 | S | Q | PP | S | up to 72 bits | any | With ECC | F | any | Refer to pin placement guidelines in knowledge base solution rd06142011_575.
5SGS | 0.85 | M | 4 | 533 | compatible with minimum frequency part | DDR3 | S | Q | PP | S | up to 72 bits | any | With ECC | F | any | Refer to pin placement guidelines in knowledge base solution rd06142011_575.
5SGS | 0.85 | M | 4 | 533 | compatible with minimum frequency part | DDR3 | S | Q | PP | S | up to 72 bits | any | With ECC | F | any | Refer to pin placement guidelines in knowledge base solution rd06142011_575.
5SGS | 0.85 | M | 4 | 533 | compatible with minimum frequency part | DDR3 | S | Q | PP | S | up to 72 bits | any | With ECC | F | any | Refer to pin placement guidelines in knowledge base solution rd06142011_575.
5SGS | 0.85 | C | 2L | 800 | compatible with minimum frequency part | DDR3 | S | Q | PP | S | up to 72 bits | any | With ECC | F | any | Refer to pin placement guidelines in knowledge base solution rd06142011_575.
5SGS | 0.85 | C | 2L | 800 | compatible with minimum frequency part | DDR3 | S | Q | PP | S | up to 72 bits | any | With ECC | F | any | Refer to pin placement guidelines in knowledge base solution rd06142011_575.
5SGS | 0.85 | C | 2L | 533 | compatible with minimum frequency part | DDR3 | S | Q | PP | S | 144 bits | any | With ECC | F | any | Refer to pin placement guidelines in knowledge base solution rd06142011_575.
5SGS | 0.85 | C | 2L | 800 | compatible with minimum frequency part | DDR3 | S | Q | PP | S | up to 72 bits | any | With ECC | F | any | Refer to pin placement guidelines in knowledge base solution rd06142011_575.
5SGS | 0.85 | I | 2L | 800 | compatible with minimum frequency part | DDR3 | S | Q | PP | S | up to 72 bits | any | With ECC | F | any | Refer to pin placement guidelines in knowledge base solution rd06142011_575.
5SGS | 0.85 | I | 2L | 800 | compatible with minimum frequency part | DDR3 | S | Q | PP | S | up to 72 bits | any | With ECC | F | any | Refer to pin placement guidelines in knowledge base solution rd06142011_575.
5SGS | 0.85 | I | 2L | 800 | compatible with minimum frequency part | DDR3 | S | Q | PP | S | up to 72 bits | any | With ECC | F | any | Refer to pin placement guidelines in knowledge base solution rd06142011_575.
5SGS | 0.85 | I | 2L | 800 | compatible with minimum frequency part | DDR3 | S | Q | PP | S | up to 72 bits | any | With ECC | F | any | Refer to pin placement guidelines in knowledge base solution rd06142011_575.
5SGS | 0.85 | C | 3L | 800 | compatible with minimum frequency part | DDR3 | S | Q | PP | S | up to 72 bits | any | With ECC | F | any | Refer to pin placement guidelines in knowledge base solution rd06142011_575.
5SGS | 0.85 | C | 3L | 800 | compatible with minimum frequency part | DDR3 | S | Q | PP | S | up to 72 bits | any | With ECC | F | any | Refer to pin placement guidelines in knowledge base solution rd06142011_575.
5SGS | 0.85 | C | 3L | 800 | compatible with minimum frequency part | DDR3 | S | Q | PP | S | up to 72 bits | any | With ECC | F | any | Refer to pin placement guidelines in knowledge base solution rd06142011_575.
5SGS | 0.85 | C | 3L | 533 | compatible with minimum frequency part | DDR3 | S | Q | PP | S | 144 bits | any | With ECC | F | any | Refer to pin placement guidelines in knowledge base solution rd06142011_575.
5SGS | 0.85 | C | 3L | 800 | compatible with minimum frequency part | DDR3 | S | Q | PP | S | up to 72 bits | any | With ECC | F | any | Refer to pin placement guidelines in knowledge base solution rd06142011_575.
5SGS | 0.85 | I | 3L | 800 | compatible with minimum frequency part | DDR3 | S | Q | PP | S | up to 72 bits | any | With ECC | F | any | Refer to pin placement guidelines in knowledge base solution rd06142011_575.
5SGS | 0.85 | I | 3L | 800 | compatible with minimum frequency part | DDR3 | S | Q | PP | S | up to 72 bits | any | With ECC | F | any | Refer to pin placement guidelines in knowledge base solution rd06142011_575.
5SGS | 0.85 | I | 3L | 800 | compatible with minimum frequency part | DDR3 | S | Q | PP | S | up to 72 bits | any | With ECC | F | any | Refer to pin placement guidelines in knowledge base solution rd06142011_575.
5SGS | 0.85 | I | 3L | 533 | compatible with minimum frequency part | DDR3 | S | Q | PP | S | 144 bits | any | With ECC | F | any | Refer to pin placement guidelines in knowledge base solution rd06142011_575.
5SGS | 0.85 | I | 3L | 800 | compatible with minimum frequency part | DDR3 | S | Q | PP | S | up to 72 bits | any | With ECC | F | any | Refer to pin placement guidelines in knowledge base solution rd06142011_575.
5SGS | 0.9 | I | 3YY | 800 | compatible with minimum frequency part | DDR3 | S | Q | PP | S | up to 72 bits | any | With ECC | F | any | Refer to pin placement guidelines in knowledge base solution rd06142011_575.
5SGS | 0.9 | I | 3YY | 800 | compatible with minimum frequency part | DDR3 | S | Q | PP | S | up to 72 bits | any | With ECC | F | any | Refer to pin placement guidelines in knowledge base solution rd06142011_575.
5SGS | 0.9 | I | 3YY | 800 | compatible with minimum frequency part | DDR3 | S | Q | PP | S | up to 72 bits | any | With ECC | F | any | Refer to pin placement guidelines in knowledge base solution rd06142011_575.
5SGS | 0.9 | I | 3YY | 533 | compatible with minimum frequency part | DDR3 | S | Q | PP | S | 144 bits | any | With ECC | F | any | Refer to pin placement guidelines in knowledge base solution rd06142011_575.
5SGS | 0.9 | I | 3YY | 800 | compatible with minimum frequency part | DDR3 | S | Q | PP | S | up to 72 bits | any | With ECC | F | any | Refer to pin placement guidelines in knowledge base solution rd06142011_575.
5SGS | 0.9 | C | 1 | 800 | compatible with minimum frequency part | DDR3L | S | Q | PP | S | up to 72 bits | any | With ECC | F | any | Refer to timing closure guidelines in database knowledge solution rd06142011_575.
5SGS | 0.9 | C | 1 | 800 | compatible with minimum frequency part | DDR3L | S | Q | PP | S | up to 72 bits | any | With ECC | F | any | Refer to timing closure guidelines in database knowledge solution rd06142011_575.
5SGS | 0.9 | C | 2 | 800 | compatible with minimum frequency part | DDR3L | S | Q | PP | S | up to 72 bits | any | With ECC | F | any | Refer to timing closure guidelines in database knowledge solution rd06142011_575.
5SGS | 0.9 | C | 2 | 800 | compatible with minimum frequency part | DDR3L | S | Q | PP | S | up to 72 bits | any | With ECC | F | any | Refer to timing closure guidelines in database knowledge solution rd06142011_575.
5SGS | 0.9 | I | 2 | 800 | compatible with minimum frequency part | DDR3L | S | Q | PP | S | up to 72 bits | any | With ECC | F | any | Refer to timing closure guidelines in database knowledge solution rd06142011_575.
5SGS | 0.9 | I | 2 | 800 | compatible with minimum frequency part | DDR3L | S | Q | PP | S | up to 72 bits | any | With ECC | F | any | Refer to timing closure guidelines in database knowledge solution rd06142011_575.
5SGS | 0.9 | I | 2 | 800 | compatible with minimum frequency part | DDR3L | S | Q | PP | S | up to 72 bits | any | With ECC | F | any | Refer to timing closure guidelines in database knowledge solution rd06142011_575.
5SGS | 0.85 | C | 3 | 800 | compatible with minimum frequency part | DDR3L | S | Q | PP | S | up to 72 bits | any | With ECC | F | any | Refer to timing closure guidelines in database knowledge solution rd06142011_575.
5SGS | 0.85 | C | 3 | 800 | compatible with minimum frequency part | DDR3L | S | Q | PP | S | up to 72 bits | any | With ECC | F | any | Refer to timing closure guidelines in database knowledge solution rd06142011_575.
5SGS | 0.85 | C | 3 | 800 | compatible with minimum frequency part | DDR3L | S | Q | PP | S | up to 72 bits | any | With ECC | F | any | Refer to timing closure guidelines in database knowledge solution rd06142011_575.
5SGS | 0.85 | C | 3 | 800 | compatible with minimum frequency part | DDR3L | S | Q | PP | S | up to 72 bits | any | With ECC | F | any | Refer to timing closure guidelines in database knowledge solution rd06142011_575.
5SGS | 0.85 | I | 3 | 800 | compatible with minimum frequency part | DDR3L | S | Q | PP | S | up to 72 bits | any | With ECC | F | any | Refer to timing closure guidelines in database knowledge solution rd06142011_575.
5SGS | 0.85 | I | 3 | 800 | compatible with minimum frequency part | DDR3L | S | Q | PP | S | up to 72 bits | any | With ECC | F | any | Refer to timing closure guidelines in database knowledge solution rd06142011_575.
5SGS | 0.85 | I | 3 | 800 | compatible with minimum frequency part | DDR3L | S | Q | PP | S | up to 72 bits | any | With ECC | F | any | Refer to timing closure guidelines in database knowledge solution rd06142011_575.
5SGS | 0.85 | I | 3 | 800 | compatible with minimum frequency part | DDR3L | S | Q | PP | S | up to 72 bits | any | With ECC | F | any | Refer to timing closure guidelines in database knowledge solution rd06142011_575.
5SGS | 0.85 | C | 4 | 533 | compatible with minimum frequency part | DDR3L | S | Q | PP | S | up to 72 bits | any | With ECC | F | any | Refer to timing closure guidelines in database knowledge solution rd06142011_575.
5SGS | 0.85 | C | 4 | 533 | compatible with minimum frequency part | DDR3L | S | Q | PP | S | up to 72 bits | any | With ECC | F | any | Refer to timing closure guidelines in database knowledge solution rd06142011_575.
5SGS | 0.85 | C | 4 | 533 | compatible with minimum frequency part | DDR3L | S | Q | PP | S | up to 72 bits | any | With ECC | F | any | Refer to timing closure guidelines in database knowledge solution rd06142011_575.
5SGS | 0.85 | C | 4 | 533 | compatible with minimum frequency part | DDR3L | S | Q | PP | S | up to 72 bits | any | With ECC | F | any | Refer to timing closure guidelines in database knowledge solution rd06142011_575.
5SGS | 0.85 | I | 4 | 400 | compatible with minimum frequency part | DDR3L | S | Q | PP | S | up to 72 bits | any | With ECC | F | any | Refer to timing closure guidelines in database knowledge solution rd06142011_575.
5SGS | 0.85 | I | 4 | 400 | compatible with minimum frequency part | DDR3L | S | Q | PP | S | up to 72 bits | any | With ECC | F | any | Refer to timing closure guidelines in database knowledge solution rd06142011_575.
5SGS | 0.85 | I | 4 | 400 | compatible with minimum frequency part | DDR3L | S | Q | PP | S | up to 72 bits | any | With ECC | F | any | Refer to timing closure guidelines in database knowledge solution rd06142011_575.
5SGS | 0.85 | I | 4 | 400 | compatible with minimum frequency part | DDR3L | S | Q | PP | S | up to 72 bits | any | With ECC | F | any | Refer to timing closure guidelines in database knowledge solution rd06142011_575.
5SGS | 0.85 | M | 4 | 533 | compatible with minimum frequency part | DDR3L | S | Q | PP | S | up to 72 bits | any | With ECC | F | any | Refer to timing closure guidelines in database knowledge solution rd06142011_575.
5SGS | 0.85 | M | 4 | 533 | compatible with minimum frequency part | DDR3L | S | Q | PP | S | up to 72 bits | any | With ECC | F | any | Refer to timing closure guidelines in database knowledge solution rd06142011_575.
5SGS | 0.85 | M | 4 | 533 | compatible with minimum frequency part | DDR3L | S | Q | PP | S | up to 72 bits | any | With ECC | F | any | Refer to timing closure guidelines in database knowledge solution rd06142011_575.
5SGS | 0.85 | M | 4 | 533 | compatible with minimum frequency part | DDR3L | S | Q | PP | S | up to 72 bits | any | With ECC | F | any | Refer to timing closure guidelines in database knowledge solution rd06142011_575.
5SGS | 0.85 | C | 2L | 800 | compatible with minimum frequency part | DDR3L | S | Q | PP | S | up to 72 bits | any | With ECC | F | any | Refer to timing closure guidelines in database knowledge solution rd06142011_575.
5SGS | 0.85 | C | 2L | 800 | compatible with minimum frequency part | DDR3L | S | Q | PP | S | up to 72 bits | any | With ECC | F | any | Refer to timing closure guidelines in database knowledge solution rd06142011_575.
5SGS | 0.85 | I | 2L | 800 | compatible with minimum frequency part | DDR3L | S | Q | PP | S | up to 72 bits | any | With ECC | F | any | Refer to timing closure guidelines in database knowledge solution rd06142011_575.
5SGS | 0.85 | I | 2L | 800 | compatible with minimum frequency part | DDR3L | S | Q | PP | S | up to 72 bits | any | With ECC | F | any | Refer to timing closure guidelines in database knowledge solution rd06142011_575.
5SGS | 0.85 | I | 2L | 800 | compatible with minimum frequency part | DDR3L | S | Q | PP | S | up to 72 bits | any | With ECC | F | any | Refer to timing closure guidelines in database knowledge solution rd06142011_575.
5SGS | 0.85 | C | 3L | 800 | compatible with minimum frequency part | DDR3L | S | Q | PP | S | up to 72 bits | any | With ECC | F | any | Refer to timing closure guidelines in database knowledge solution rd06142011_575.
5SGS | 0.85 | C | 3L | 800 | compatible with minimum frequency part | DDR3L | S | Q | PP | S | up to 72 bits | any | With ECC | F | any | Refer to timing closure guidelines in database knowledge solution rd06142011_575.
5SGS | 0.85 | C | 3L | 800 | compatible with minimum frequency part | DDR3L | S | Q | PP | S | up to 72 bits | any | With ECC | F | any | Refer to timing closure guidelines in database knowledge solution rd06142011_575.
5SGS | 0.85 | C | 3L | 800 | compatible with minimum frequency part | DDR3L | S | Q | PP | S | up to 72 bits | any | With ECC | F | any | Refer to timing closure guidelines in database knowledge solution rd06142011_575.
5SGS | 0.85 | I | 3L | 800 | compatible with minimum frequency part | DDR3L | S | Q | PP | S | up to 72 bits | any | With ECC | F | any | Refer to timing closure guidelines in database knowledge solution rd06142011_575.
5SGS | 0.85 | I | 3L | 800 | compatible with minimum frequency part | DDR3L | S | Q | PP | S | up to 72 bits | any | With ECC | F | any | Refer to timing closure guidelines in database knowledge solution rd06142011_575.
5SGS | 0.85 | I | 3L | 800 | compatible with minimum frequency part | DDR3L | S | Q | PP | S | up to 72 bits | any | With ECC | F | any | Refer to timing closure guidelines in database knowledge solution rd06142011_575.
5SGS | 0.85 | I | 3L | 800 | compatible with minimum frequency part | DDR3L | S | Q | PP | S | up to 72 bits | any | With ECC | F | any | Refer to timing closure guidelines in database knowledge solution rd06142011_575.
5SGS | 0.9 | I | 3YY | 800 | compatible with minimum frequency part | DDR3L | S | Q | PP | S | up to 72 bits | any | With ECC | F | any | Refer to timing closure guidelines in database knowledge solution rd06142011_575.
5SGS | 0.9 | I | 3YY | 800 | compatible with minimum frequency part | DDR3L | S | Q | PP | S | up to 72 bits | any | With ECC | F | any | Refer to timing closure guidelines in database knowledge solution rd06142011_575.
5SGS | 0.9 | I | 3YY | 800 | compatible with minimum frequency part | DDR3L | S | Q | PP | S | up to 72 bits | any | With ECC | F | any | Refer to timing closure guidelines in database knowledge solution rd06142011_575.
5SGS | 0.9 | I | 3YY | 800 | compatible with minimum frequency part | DDR3L | S | Q | PP | S | up to 72 bits | any | With ECC | F | any | Refer to timing closure guidelines in database knowledge solution rd06142011_575.
5SGS | 0.9 | C | 1 | 300 | compatible with minimum frequency part | DDR2 | S | F | R | S | up to 72 bits | any | With ECC | F | any
5SGS | 0.9 | C | 1 | 300 | compatible with minimum frequency part | DDR2 | S | F | R | S | up to 72 bits | any | With ECC | F | any
5SGS | 0.9 | C | 2 | 300 | compatible with minimum frequency part | DDR2 | S | F | R | S | up to 72 bits | any | With ECC | F | any
5SGS | 0.9 | C | 2 | 300 | compatible with minimum frequency part | DDR2 | S | F | R | S | up to 72 bits | any | With ECC | F | any
5SGS | 0.9 | I | 2 | 300 | compatible with minimum frequency part | DDR2 | S | F | R | S | up to 72 bits | any | With ECC | F | any
5SGS | 0.9 | I | 2 | 300 | compatible with minimum frequency part | DDR2 | S | F | R | S | up to 72 bits | any | With ECC | F | any
5SGS | 0.85 | C | 3 | 267 | compatible with minimum frequency part | DDR2 | S | F | R | S | up to 72 bits | any | With ECC | F | any
5SGS | 0.85 | C | 3 | 267 | compatible with minimum frequency part | DDR2 | S | F | R | S | up to 72 bits | any | With ECC | F | any
5SGS | 0.85 | I | 3 | 267 | compatible with minimum frequency part | DDR2 | S | F | R | S | up to 72 bits | any | With ECC | F | any
5SGS | 0.85 | I | 3 | 267 | compatible with minimum frequency part | DDR2 | S | F | R | S | up to 72 bits | any | With ECC | F | any
5SGS | 0.85 | C | 4 | 233 | compatible with minimum frequency part | DDR2 | S | F | R | S | up to 72 bits | any | With ECC | F | any
5SGS | 0.85 | C | 4 | 233 | compatible with minimum frequency part | DDR2 | S | F | R | S | up to 72 bits | any | With ECC | F | any
5SGS | 0.85 | I | 4 | 233 | compatible with minimum frequency part | DDR2 | S | F | R | S | up to 72 bits | any | With ECC | F | any
5SGS | 0.85 | I | 4 | 233 | compatible with minimum frequency part | DDR2 | S | F | R | S | up to 72 bits | any | With ECC | F | any
5SGS | 0.85 | M | 4 | 233 | compatible with minimum frequency part | DDR2 | S | F | R | S | up to 72 bits | any | With ECC | F | any
5SGS | 0.85 | M | 4 | 233 | compatible with minimum frequency part | DDR2 | S | F | R | S | up to 72 bits | any | With ECC | F | any
5SGS | 0.85 | C | 2L | 300 | compatible with minimum frequency part | DDR2 | S | F | R | S | up to 72 bits | any | With ECC | F | any
5SGS | 0.85 | C | 2L | 300 | compatible with minimum frequency part | DDR2 | S | F | R | S | up to 72 bits | any | With ECC | F | any
5SGS | 0.85 | I | 2L | 300 | compatible with minimum frequency part | DDR2 | S | F | R | S | up to 72 bits | any | With ECC | F | any
5SGS | 0.85 | I | 2L | 300 | compatible with minimum frequency part | DDR2 | S | F | R | S | up to 72 bits | any | With ECC | F | any
5SGS | 0.85 | C | 3L | 267 | compatible with minimum frequency part | DDR2 | S | F | R | S | up to 72 bits | any | With ECC | F | any
5SGS | 0.85 | C | 3L | 267 | compatible with minimum frequency part | DDR2 | S | F | R | S | up to 72 bits | any | With ECC | F | any
5SGS | 0.85 | I | 3L | 267 | compatible with minimum frequency part | DDR2 | S | F | R | S | up to 72 bits | any | With ECC | F | any
5SGS | 0.85 | I | 3L | 267 | compatible with minimum frequency part | DDR2 | S | F | R | S | up to 72 bits | any | With ECC | F | any
5SGS | 0.9 | I | 3YY | 267 | compatible with minimum frequency part | DDR2 | S | F | R | S | up to 72 bits | any | With ECC | F | any
5SGS | 0.9 | I | 3YY | 267 | compatible with minimum frequency part | DDR2 | S | F | R | S | up to 72 bits | any | With ECC | F | any
5SGS | 0.9 | C | 1 | 400 | compatible with minimum frequency part | DDR2 | S | H | R | S | up to 72 bits | any | With ECC | F | any
5SGS | 0.9 | C | 1 | 400 | compatible with minimum frequency part | DDR2 | S | H | R | S | up to 72 bits | any | With ECC | F | any
5SGS | 0.9 | C | 2 | 400 | compatible with minimum frequency part | DDR2 | S | H | R | S | up to 72 bits | any | With ECC | F | any
5SGS | 0.9 | C | 2 | 400 | compatible with minimum frequency part | DDR2 | S | H | R | S | up to 72 bits | any | With ECC | F | any
5SGS | 0.9 | I | 2 | 400 | compatible with minimum frequency part | DDR2 | S | H | R | S | up to 72 bits | any | With ECC | F | any
5SGS | 0.9 | I | 2 | 400 | compatible with minimum frequency part | DDR2 | S | H | R | S | up to 72 bits | any | With ECC | F | any
5SGS | 0.85 | C | 3 | 333 | compatible with minimum frequency part | DDR2 | S | H | R | S | up to 72 bits | any | With ECC | F | any
5SGS | 0.85 | C | 3 | 333 | compatible with minimum frequency part | DDR2 | S | H | R | S | up to 72 bits | any | With ECC | F | any
5SGS | 0.85 | I | 3 | 333 | compatible with minimum frequency part | DDR2 | S | H | R | S | up to 72 bits | any | With ECC | F | any
5SGS | 0.85 | I | 3 | 333 | compatible with minimum frequency part | DDR2 | S | H | R | S | up to 72 bits | any | With ECC | F | any
5SGS | 0.85 | C | 4 | 333 | compatible with minimum frequency part | DDR2 | S | H | R | S | up to 72 bits | any | With ECC | F | any
5SGS | 0.85 | C | 4 | 333 | compatible with minimum frequency part | DDR2 | S | H | R | S | up to 72 bits | any | With ECC | F | any
5SGS | 0.85 | I | 4 | 333 | compatible with minimum frequency part | DDR2 | S | H | R | S | up to 72 bits | any | With ECC | F | any
5SGS | 0.85 | I | 4 | 333 | compatible with minimum frequency part | DDR2 | S | H | R | S | up to 72 bits | any | With ECC | F | any
5SGS | 0.85 | M | 4 | 333 | compatible with minimum frequency part | DDR2 | S | H | R | S | up to 72 bits | any | With ECC | F | any
5SGS | 0.85 | M | 4 | 333 | compatible with minimum frequency part | DDR2 | S | H | R | S | up to 72 bits | any | With ECC | F | any
5SGS | 0.85 | C | 2L | 400 | compatible with minimum frequency part | DDR2 | S | H | R | S | up to 72 bits | any | With ECC | F | any
5SGS | 0.85 | C | 2L | 400 | compatible with minimum frequency part | DDR2 | S | H | R | S | up to 72 bits | any | With ECC | F | any
5SGS | 0.85 | I | 2L | 400 | compatible with minimum frequency part | DDR2 | S | H | R | S | up to 72 bits | any | With ECC | F | any
5SGS | 0.85 | I | 2L | 400 | compatible with minimum frequency part | DDR2 | S | H | R | S | up to 72 bits | any | With ECC | F | any
5SGS | 0.85 | C | 3L | 333 | compatible with minimum frequency part | DDR2 | S | H | R | S | up to 72 bits | any | With ECC | F | any
5SGS | 0.85 | C | 3L | 333 | compatible with minimum frequency part | DDR2 | S | H | R | S | up to 72 bits | any | With ECC | F | any
5SGS | 0.85 | I | 3L | 333 | compatible with minimum frequency part | DDR2 | S | H | R | S | up to 72 bits | any | With ECC | F | any
5SGS | 0.85 | I | 3L | 333 | compatible with minimum frequency part | DDR2 | S | H | R | S | up to 72 bits | any | With ECC | F | any
5SGS | 0.9 | I | 3YY | 333 | compatible with minimum frequency part | DDR2 | S | H | R | S | up to 72 bits | any | With ECC | F | any
5SGS | 0.9 | I | 3YY | 333 | compatible with minimum frequency part | DDR2 | S | H | R | S | up to 72 bits | any | With ECC | F | any
5SGS | 0.9 | C | 1 | 533 | compatible with minimum frequency part | DDR3 | S | H | R | S | up to 72 bits | any | With ECC | F | any | Refer to pin placement guidelines in knowledge base solution rd06142011_575.
5SGS | 0.9 | C | 1 | 533 | compatible with minimum frequency part | DDR3 | S | H | R | S | up to 72 bits | any | With ECC | F | any | Refer to pin placement guidelines in knowledge base solution rd06142011_575.
5SGS | 0.9 | C | 2 | 533 | compatible with minimum frequency part | DDR3 | S | H | R | S | up to 72 bits | any | With ECC | F | any | Refer to pin placement guidelines in knowledge base solution rd06142011_575.
5SGS | 0.9 | C | 2 | 533 | compatible with minimum frequency part | DDR3 | S | H | R | S | up to 72 bits | any | With ECC | F | any | Refer to pin placement guidelines in knowledge base solution rd06142011_575.
5SGS | 0.9 | I | 2 | 533 | compatible with minimum frequency part | DDR3 | S | H | R | S | up to 72 bits | any | With ECC | F | any | Refer to pin placement guidelines in knowledge base solution rd06142011_575.
5SGS | 0.9 | I | 2 | 533 | compatible with minimum frequency part | DDR3 | S | H | R | S | up to 72 bits | any | With ECC | F | any | Refer to pin placement guidelines in knowledge base solution rd06142011_575.
5SGS | 0.85 | C | 3 | 400 | compatible with minimum frequency part | DDR3 | S | H | R | S | up to 72 bits | any | With ECC | F | any | Refer to pin placement guidelines in knowledge base solution rd06142011_575.
5SGS | 0.85 | C | 3 | 400 | compatible with minimum frequency part | DDR3 | S | H | R | S | up to 72 bits | any | With ECC | F | any | Refer to pin placement guidelines in knowledge base solution rd06142011_575.
5SGS | 0.85 | I | 3 | 400 | compatible with minimum frequency part | DDR3 | S | H | R | S | up to 72 bits | any | With ECC | F | any | Refer to pin placement guidelines in knowledge base solution rd06142011_575.
5SGS | 0.85 | I | 3 | 400 | compatible with minimum frequency part | DDR3 | S | H | R | S | up to 72 bits | any | With ECC | F | any | Refer to pin placement guidelines in knowledge base solution rd06142011_575.
5SGS | 0.85 | C | 4 | 400 | compatible with minimum frequency part | DDR3 | S | H | R | S | up to 72 bits | any | With ECC | F | any | Refer to pin placement guidelines in knowledge base solution rd06142011_575.
5SGS | 0.85 | C | 4 | 400 | compatible with minimum frequency part | DDR3 | S | H | R | S | up to 72 bits | any | With ECC | F | any | Refer to pin placement guidelines in knowledge base solution rd06142011_575.
5SGS | 0.85 | I | 4 | 333 | 400 | DDR3 | S | H | R | S | up to 72 bits | any | With ECC | F | any | Refer to pin placement guidelines in knowledge base solution rd06142011_575.
5SGS | 0.85 | I | 4 | 333 | 400 | DDR3 | S | H | R | S | up to 72 bits | any | With ECC | F | any | Refer to pin placement guidelines in knowledge base solution rd06142011_575.
5SGS | 0.85 | M | 4 | 400 | compatible with minimum frequency part | DDR3 | S | H | R | S | up to 72 bits | any | With ECC | F | any | Refer to pin placement guidelines in knowledge base solution rd06142011_575.
5SGS | 0.85 | M | 4 | 400 | compatible with minimum frequency part | DDR3 | S | H | R | S | up to 72 bits | any | With ECC | F | any | Refer to pin placement guidelines in knowledge base solution rd06142011_575.
5SGS | 0.85 | C | 2L | 533 | compatible with minimum frequency part | DDR3 | S | H | R | S | up to 72 bits | any | With ECC | F | any | Refer to pin placement guidelines in knowledge base solution rd06142011_575.
5SGS | 0.85 | C | 2L | 533 | compatible with minimum frequency part | DDR3 | S | H | R | S | up to 72 bits | any | With ECC | F | any | Refer to pin placement guidelines in knowledge base solution rd06142011_575.
5SGS | 0.85 | I | 2L | 533 | compatible with minimum frequency part | DDR3 | S | H | R | S | up to 72 bits | any | With ECC | F | any | Refer to pin placement guidelines in knowledge base solution rd06142011_575.
5SGS | 0.85 | I | 2L | 533 | compatible with minimum frequency part | DDR3 | S | H | R | S | up to 72 bits | any | With ECC | F | any | Refer to pin placement guidelines in knowledge base solution rd06142011_575.
5SGS | 0.85 | C | 3L | 400 | compatible with minimum frequency part | DDR3 | S | H | R | S | up to 72 bits | any | With ECC | F | any | Refer to pin placement guidelines in knowledge base solution rd06142011_575.
5SGS | 0.85 | C | 3L | 400 | compatible with minimum frequency part | DDR3 | S | H | R | S | up to 72 bits | any | With ECC | F | any | Refer to pin placement guidelines in knowledge base solution rd06142011_575.
5SGS | 0.85 | I | 3L | 400 | compatible with minimum frequency part | DDR3 | S | H | R | S | up to 72 bits | any | With ECC | F | any | Refer to pin placement guidelines in knowledge base solution rd06142011_575.
5SGS | 0.85 | I | 3L | 400 | compatible with minimum frequency part | DDR3 | S | H | R | S | up to 72 bits | any | With ECC | F | any | Refer to pin placement guidelines in knowledge base solution rd06142011_575.
5SGS | 0.9 | I | 3YY | 400 | compatible with minimum frequency part | DDR3 | S | H | R | S | up to 72 bits | any | With ECC | F | any | Refer to pin placement guidelines in knowledge base solution rd06142011_575.
5SGS | 0.9 | I | 3YY | 400 | compatible with minimum frequency part | DDR3 | S | H | R | S | up to 72 bits | any | With ECC | F | any | Refer to pin placement guidelines in knowledge base solution rd06142011_575.
5SGS | 0.9 | C | 1 | 533 | compatible with minimum frequency part | DDR3L | S | H | R | S | up to 72 bits | any | With ECC | F | any | Refer to timing closure guidelines in database knowledge solution rd06142011_575.
5SGS | 0.9 | C | 1 | 533 | compatible with minimum frequency part | DDR3L | S | H | R | S | up to 72 bits | any | With ECC | F | any | Refer to timing closure guidelines in database knowledge solution rd06142011_575.
5SGS | 0.9 | C | 2 | 533 | compatible with minimum frequency part | DDR3L | S | H | R | S | up to 72 bits | any | With ECC | F | any | Refer to timing closure guidelines in database knowledge solution rd06142011_575.
5SGS | 0.9 | C | 2 | 533 | compatible with minimum frequency part | DDR3L | S | H | R | S | up to 72 bits | any | With ECC | F | any | Refer to timing closure guidelines in database knowledge solution rd06142011_575.
5SGS | 0.9 | I | 2 | 533 | compatible with minimum frequency part | DDR3L | S | H | R | S | up to 72 bits | any | With ECC | F | any | Refer to timing closure guidelines in database knowledge solution rd06142011_575.
5SGS | 0.9 | I | 2 | 533 | compatible with minimum frequency part | DDR3L | S | H | R | S | up to 72 bits | any | With ECC | F | any | Refer to timing closure guidelines in database knowledge solution rd06142011_575.
5SGS | 0.85 | C | 3 | 400 | compatible with minimum frequency part | DDR3L | S | H | R | S | up to 72 bits | any | With ECC | F | any | Refer to timing closure guidelines in database knowledge solution rd06142011_575.
5SGS | 0.85 | C | 3 | 400 | compatible with minimum frequency part | DDR3L | S | H | R | S | up to 72 bits | any | With ECC | F | any | Refer to timing closure guidelines in database knowledge solution rd06142011_575.
5SGS | 0.85 | I | 3 | 400 | compatible with minimum frequency part | DDR3L | S | H | R | S | up to 72 bits | any | With ECC | F | any | Refer to timing closure guidelines in database knowledge solution rd06142011_575.
5SGS | 0.85 | I | 3 | 400 | compatible with minimum frequency part | DDR3L | S | H | R | S | up to 72 bits | any | With ECC | F | any | Refer to timing closure guidelines in database knowledge solution rd06142011_575.
5SGS | 0.85 | C | 4 | 400 | compatible with minimum frequency part | DDR3L | S | H | R | S | up to 72 bits | any | With ECC | F | any | Refer to timing closure guidelines in database knowledge solution rd06142011_575.
5SGS | 0.85 | C | 4 | 400 | compatible with minimum frequency part | DDR3L | S | H | R | S | up to 72 bits | any | With ECC | F | any | Refer to timing closure guidelines in database knowledge solution rd06142011_575.
5SGS | 0.85 | I | 4 | 333 | 400 | DDR3L | S | H | R | S | up to 72 bits | any | With ECC | F | any | Refer to timing closure guidelines in database knowledge solution rd06142011_575.
5SGS | 0.85 | I | 4 | 333 | 400 | DDR3L | S | H | R | S | up to 72 bits | any | With ECC | F | any | Refer to timing closure guidelines in database knowledge solution rd06142011_575.
5SGS | 0.85 | M | 4 | 400 | compatible with minimum frequency part | DDR3L | S | H | R | S | up to 72 bits | any | With ECC | F | any | Refer to timing closure guidelines in database knowledge solution rd06142011_575.
5SGS | 0.85 | M | 4 | 400 | compatible with minimum frequency part | DDR3L | S | H | R | S | up to 72 bits | any | With ECC | F | any | Refer to timing closure guidelines in database knowledge solution rd06142011_575.
5SGS | 0.85 | C | 2L | 533 | compatible with minimum frequency part | DDR3L | S | H | R | S | up to 72 bits | any | With ECC | F | any | Refer to timing closure guidelines in database knowledge solution rd06142011_575.
5SGS | 0.85 | C | 2L | 533 | compatible with minimum frequency part | DDR3L | S | H | R | S | up to 72 bits | any | With ECC | F | any | Refer to timing closure guidelines in database knowledge solution rd06142011_575.
5SGS | 0.85 | I | 2L | 533 | compatible with minimum frequency part | DDR3L | S | H | R | S | up to 72 bits | any | With ECC | F | any | Refer to timing closure guidelines in database knowledge solution rd06142011_575.
5SGS | 0.85 | I | 2L | 533 | compatible with minimum frequency part | DDR3L | S | H | R | S | up to 72 bits | any | With ECC | F | any | Refer to timing closure guidelines in database knowledge solution rd06142011_575.
5SGS | 0.85 | C | 3L | 400 | compatible with minimum frequency part | DDR3L | S | H | R | S | up to 72 bits | any | With ECC | F | any | Refer to timing closure guidelines in database knowledge solution rd06142011_575.
5SGS | 0.85 | C | 3L | 400 | compatible with minimum frequency part | DDR3L | S | H | R | S | up to 72 bits | any | With ECC | F | any | Refer to timing closure guidelines in database knowledge solution rd06142011_575.
5SGS | 0.85 | I | 3L | 400 | compatible with minimum frequency part | DDR3L | S | H | R | S | up to 72 bits | any | With ECC | F | any | Refer to timing closure guidelines in database knowledge solution rd06142011_575.
5SGS | 0.85 | I | 3L | 400 | compatible with minimum frequency part | DDR3L | S | H | R | S | up to 72 bits | any | With ECC | F | any | Refer to timing closure guidelines in database knowledge solution rd06142011_575.
5SGS | 0.9 | I | 3YY | 400 | compatible with minimum frequency part | DDR3L | S | H | R | S | up to 72 bits | any | With ECC | F | any | Refer to timing closure guidelines in database knowledge solution rd06142011_575.
5SGS | 0.9 | I | 3YY | 400 | compatible with minimum frequency part | DDR3L | S | H | R | S | up to 72 bits | any | With ECC | F | any | Refer to timing closure guidelines in database knowledge solution rd06142011_575.
5SGS | 0.9 | C | 1 | 800 | compatible with minimum frequency part | DDR3 | S | Q | R | S | up to 72 bits | any | With ECC | F | any | Refer to pin placement guidelines in knowledge base solution rd06142011_575.
5SGS | 0.9 | C | 1 | 800 | compatible with minimum frequency part | DDR3 | S | Q | R | S | up to 72 bits | any | With ECC | F | any | Refer to pin placement guidelines in knowledge base solution rd06142011_575.
5SGS | 0.9 | C | 2 | 800 | compatible with minimum frequency part | DDR3 | S | Q | R | S | up to 72 bits | any | With ECC | F | any | Refer to pin placement guidelines in knowledge base solution rd06142011_575.
5SGS | 0.9 | C | 2 | 800 | compatible with minimum frequency part | DDR3 | S | Q | R | S | up to 72 bits | any | With ECC | F | any | Refer to pin placement guidelines in knowledge base solution rd06142011_575.
5SGS | 0.9 | I | 2 | 800 | compatible with minimum frequency part | DDR3 | S | Q | R | S | up to 72 bits | any | With ECC | F | any | Refer to pin placement guidelines in knowledge base solution rd06142011_575.
5SGS | 0.9 | I | 2 | 800 | compatible with minimum frequency part | DDR3 | S | Q | R | S | up to 72 bits | any | With ECC | F | any | Refer to pin placement guidelines in knowledge base solution rd06142011_575.
5SGS | 0.85 | C | 3 | 800 | compatible with minimum frequency part | DDR3 | S | Q | R | S | up to 72 bits | any | With ECC | F | any | Refer to pin placement guidelines in knowledge base solution rd06142011_575.
5SGS | 0.85 | C | 3 | 800 | compatible with minimum frequency part | DDR3 | S | Q | R | S | up to 72 bits | any | With ECC | F | any | Refer to pin placement guidelines in knowledge base solution rd06142011_575.
5SGS | 0.85 | I | 3 | 800 | compatible with minimum frequency part | DDR3 | S | Q | R | S | up to 72 bits | any | With ECC | F | any | Refer to pin placement guidelines in knowledge base solution rd06142011_575.
5SGS | 0.85 | I | 3 | 800 | compatible with minimum frequency part | DDR3 | S | Q | R | S | up to 72 bits | any | With ECC | F | any | Refer to pin placement guidelines in knowledge base solution rd06142011_575.
5SGS | 0.85 | C | 4 | 533 | compatible with minimum frequency part | DDR3 | S | Q | R | S | up to 72 bits | any | With ECC | F | any | Refer to pin placement guidelines in knowledge base solution rd06142011_575.
5SGS | 0.85 | C | 4 | 533 | compatible with minimum frequency part | DDR3 | S | Q | R | S | up to 72 bits | any | With ECC | F | any | Refer to pin placement guidelines in knowledge base solution rd06142011_575.
5SGS | 0.85 | I | 4 | 400 | compatible with minimum frequency part | DDR3 | S | Q | R | S | up to 72 bits | any | With ECC | F | any | Refer to pin placement guidelines in knowledge base solution rd06142011_575.
5SGS | 0.85 | I | 4 | 400 | compatible with minimum frequency part | DDR3 | S | Q | R | S | up to 72 bits | any | With ECC | F | any | Refer to pin placement guidelines in knowledge base solution rd06142011_575.
5SGS | 0.85 | M | 4 | 533 | compatible with minimum frequency part | DDR3 | S | Q | R | S | up to 72 bits | any | With ECC | F | any | Refer to pin placement guidelines in knowledge base solution rd06142011_575.
5SGS | 0.85 | M | 4 | 533 | compatible with minimum frequency part | DDR3 | S | Q | R | S | up to 72 bits | any | With ECC | F | any | Refer to pin placement guidelines in knowledge base solution rd06142011_575.
5SGS | 0.85 | C | 2L | 800 | compatible with minimum frequency part | DDR3 | S | Q | R | S | up to 72 bits | any | With ECC | F | any | Refer to pin placement guidelines in knowledge base solution rd06142011_575.
5SGS | 0.85 | C | 2L | 800 | compatible with minimum frequency part | DDR3 | S | Q | R | S | up to 72 bits | any | With ECC | F | any | Refer to pin placement guidelines in knowledge base solution rd06142011_575.
5SGS | 0.85 | I | 2L | 800 | compatible with minimum frequency part | DDR3 | S | Q | R | S | up to 72 bits | any | With ECC | F | any | Refer to pin placement guidelines in knowledge base solution rd06142011_575.
5SGS | 0.85 | I | 2L | 800 | compatible with minimum frequency part | DDR3 | S | Q | R | S | up to 72 bits | any | With ECC | F | any | Refer to pin placement guidelines in knowledge base solution rd06142011_575.
5SGS | 0.85 | C | 3L | 800 | compatible with minimum frequency part | DDR3 | S | Q | R | S | up to 72 bits | any | With ECC | F | any | Refer to pin placement guidelines in knowledge base solution rd06142011_575.
5SGS | 0.85 | C | 3L | 800 | compatible with minimum frequency part | DDR3 | S | Q | R | S | up to 72 bits | any | With ECC | F | any | Refer to pin placement guidelines in knowledge base solution rd06142011_575.
5SGS | 0.85 | I | 3L | 800 | compatible with minimum frequency part | DDR3 | S | Q | R | S | up to 72 bits | any | With ECC | F | any | Refer to pin placement guidelines in knowledge base solution rd06142011_575.
5SGS | 0.85 | I | 3L | 800 | compatible with minimum frequency part | DDR3 | S | Q | R | S | up to 72 bits | any | With ECC | F | any | Refer to pin placement guidelines in knowledge base solution rd06142011_575.
5SGS | 0.9 | I | 3YY | 800 | compatible with minimum frequency part | DDR3 | S | Q | R | S | up to 72 bits | any | With ECC | F | any | Refer to pin placement guidelines in knowledge base solution rd06142011_575.
5SGS | 0.9 | I | 3YY | 800 | compatible with minimum frequency part | DDR3 | S | Q | R | S | up to 72 bits | any | With ECC | F | any | Refer to pin placement guidelines in knowledge base solution rd06142011_575.
5SGS | 0.9 | C | 1 | 800 | compatible with minimum frequency part | DDR3L | S | Q | R | S | up to 72 bits | any | With ECC | F | any | Refer to timing closure guidelines in database knowledge solution rd06142011_575.
5SGS | 0.9 | C | 1 | 800 | compatible with minimum frequency part | DDR3L | S | Q | R | S | up to 72 bits | any | With ECC | F | any | Refer to timing closure guidelines in database knowledge solution rd06142011_575.
5SGS | 0.9 | C | 2 | 800 | compatible with minimum frequency part | DDR3L | S | Q | R | S | up to 72 bits | any | With ECC | F | any | Refer to timing closure guidelines in database knowledge solution rd06142011_575.
5SGS | 0.9 | C | 2 | 800 | compatible with minimum frequency part | DDR3L | S | Q | R | S | up to 72 bits | any | With ECC | F | any | Refer to timing closure guidelines in database knowledge solution rd06142011_575.
5SGS | 0.9 | I | 2 | 800 | compatible with minimum frequency part | DDR3L | S | Q | R | S | up to 72 bits | any | With ECC | F | any | Refer to timing closure guidelines in database knowledge solution rd06142011_575.
5SGS | 0.9 | I | 2 | 800 | compatible with minimum frequency part | DDR3L | S | Q | R | S | up to 72 bits | any | With ECC | F | any | Refer to timing closure guidelines in database knowledge solution rd06142011_575.
5SGS | 0.85 | C | 3 | 800 | compatible with minimum frequency part | DDR3L | S | Q | R | S | up to 72 bits | any | With ECC | F | any | Refer to timing closure guidelines in database knowledge solution rd06142011_575.
5SGS | 0.85 | C | 3 | 800 | compatible with minimum frequency part | DDR3L | S | Q | R | S | up to 72 bits | any | With ECC | F | any | Refer to timing closure guidelines in database knowledge solution rd06142011_575.
5SGS | 0.85 | I | 3 | 800 | compatible with minimum frequency part | DDR3L | S | Q | R | S | up to 72 bits | any | With ECC | F | any | Refer to timing closure guidelines in database knowledge solution rd06142011_575.
5SGS | 0.85 | I | 3 | 800 | compatible with minimum frequency part | DDR3L | S | Q | R | S | up to 72 bits | any | With ECC | F | any | Refer to timing closure guidelines in database knowledge solution rd06142011_575.
5SGS | 0.85 | C | 4 | 533 | compatible with minimum frequency part | DDR3L | S | Q | R | S | up to 72 bits | any | With ECC | F | any | Refer to timing closure guidelines in database knowledge solution rd06142011_575.
5SGS | 0.85 | C | 4 | 533 | compatible with minimum frequency part | DDR3L | S | Q | R | S | up to 72 bits | any | With ECC | F | any | Refer to timing closure guidelines in database knowledge solution rd06142011_575.
5SGS | 0.85 | I | 4 | 400 | compatible with minimum frequency part | DDR3L | S | Q | R | S | up to 72 bits | any | With ECC | F | any | Refer to timing closure guidelines in database knowledge solution rd06142011_575.
5SGS | 0.85 | I | 4 | 400 | compatible with minimum frequency part | DDR3L | S | Q | R | S | up to 72 bits | any | With ECC | F | any | Refer to timing closure guidelines in database knowledge solution rd06142011_575.
5SGS | 0.85 | M | 4 | 533 | compatible with minimum frequency part | DDR3L | S | Q | R | S | up to 72 bits | any | With ECC | F | any | Refer to timing closure guidelines in database knowledge solution rd06142011_575.
5SGS | 0.85 | M | 4 | 533 | compatible with minimum frequency part | DDR3L | S | Q | R | S | up to 72 bits | any | With ECC | F | any | Refer to timing closure guidelines in database knowledge solution rd06142011_575.
5SGS | 0.85 | C | 2L | 800 | compatible with minimum frequency part | DDR3L | S | Q | R | S | up to 72 bits | any | With ECC | F | any | Refer to timing closure guidelines in database knowledge solution rd06142011_575.
5SGS | 0.85 | C | 2L | 800 | compatible with minimum frequency part | DDR3L | S | Q | R | S | up to 72 bits | any | With ECC | F | any | Refer to timing closure guidelines in database knowledge solution rd06142011_575.
5SGS | 0.85 | I | 2L | 800 | compatible with minimum frequency part | DDR3L | S | Q | R | S | up to 72 bits | any | With ECC | F | any | Refer to timing closure guidelines in database knowledge solution rd06142011_575.
5SGS | 0.85 | I | 2L | 800 | compatible with minimum frequency part | DDR3L | S | Q | R | S | up to 72 bits | any | With ECC | F | any | Refer to timing closure guidelines in database knowledge solution rd06142011_575.
5SGS | 0.85 | C | 3L | 800 | compatible with minimum frequency part | DDR3L | S | Q | R | S | up to 72 bits | any | With ECC | F | any | Refer to timing closure guidelines in database knowledge solution rd06142011_575.
5SGS | 0.85 | C | 3L | 800 | compatible with minimum frequency part | DDR3L | S | Q | R | S | up to 72 bits | any | With ECC | F | any | Refer to timing closure guidelines in database knowledge solution rd06142011_575.
5SGS | 0.85 | I | 3L | 800 | compatible with minimum frequency part | DDR3L | S | Q | R | S | up to 72 bits | any | With ECC | F | any | Refer to timing closure guidelines in database knowledge solution rd06142011_575.
5SGS | 0.85 | I | 3L | 800 | compatible with minimum frequency part | DDR3L | S | Q | R | S | up to 72 bits | any | With ECC | F | any | Refer to timing closure guidelines in database knowledge solution rd06142011_575.
5SGS | 0.9 | I | 3YY | 800 | compatible with minimum frequency part | DDR3L | S | Q | R | S | up to 72 bits | any | With ECC | F | any | Refer to timing closure guidelines in database knowledge solution rd06142011_575.
5SGS | 0.9 | I | 3YY | 800 | compatible with minimum frequency part | DDR3L | S | Q | R | S | up to 72 bits | any | With ECC | F | any | Refer to timing closure guidelines in database knowledge solution rd06142011_575.
5SGS | 0.9 | C | 1 | 300 | compatible with minimum frequency part | DDR2 | S | F | U | S | up to 72 bits | any | With ECC | F | any
5SGS | 0.9 | C | 1 | 300 | compatible with minimum frequency part | DDR2 | S | F | U | S | 144 bits | any | With ECC | F | any
5SGS | 0.9 | C | 1 | 300 | compatible with minimum frequency part | DDR2 | S | F | U | S | up to 72 bits | any | With ECC | F | any
5SGS | 0.9 | C | 2 | 300 | compatible with minimum frequency part | DDR2 | S | F | U | S | up to 72 bits | any | With ECC | F | any
5SGS | 0.9 | C | 2 | 300 | compatible with minimum frequency part | DDR2 | S | F | U | S | 144 bits | any | With ECC | F | any
5SGS | 0.9 | C | 2 | 300 | compatible with minimum frequency part | DDR2 | S | F | U | S | up to 72 bits | any | With ECC | F | any
5SGS | 0.9 | I | 2 | 300 | compatible with minimum frequency part | DDR2 | S | F | U | S | up to 72 bits | any | With ECC | F | any
5SGS | 0.9 | I | 2 | 300 | compatible with minimum frequency part | DDR2 | S | F | U | S | 144 bits | any | With ECC | F | any
5SGS | 0.9 | I | 2 | 300 | compatible with minimum frequency part | DDR2 | S | F | U | S | up to 72 bits | any | With ECC | F | any
5SGS | 0.85 | C | 3 | 267 | compatible with minimum frequency part | DDR2 | S | F | U | S | up to 72 bits | any | With ECC | F | any
5SGS | 0.85 | C | 3 | 267 | compatible with minimum frequency part | DDR2 | S | F | U | S | 144 bits | any | With ECC | F | any
5SGS | 0.85 | C | 3 | 267 | compatible with minimum frequency part | DDR2 | S | F | U | S | up to 72 bits | any | With ECC | F | any
5SGS | 0.85 | I | 3 | 267 | compatible with minimum frequency part | DDR2 | S | F | U | S | 144 bits | any | With ECC | F | any
5SGS | 0.85 | I | 3 | 267 | compatible with minimum frequency part | DDR2 | S | F | U | S | up to 72 bits | any | With ECC | F | any
5SGS | 0.85 | C | 4 | 233 | compatible with minimum frequency part | DDR2 | S | F | U | S | up to 72 bits | any | With ECC | F | any
5SGS | 0.85 | C | 4 | 233 | compatible with minimum frequency part | DDR2 | S | F | U | S | 144 bits | any | With ECC | F | any
5SGS | 0.85 | C | 4 | 233 | compatible with minimum frequency part | DDR2 | S | F | U | S | up to 72 bits | any | With ECC | F | any
5SGS | 0.85 | I | 4 | 233 | compatible with minimum frequency part | DDR2 | S | F | U | S | up to 72 bits | any | With ECC | F | any
5SGS | 0.85 | I | 4 | 233 | compatible with minimum frequency part | DDR2 | S | F | U | S | 144 bits | any | With ECC | F | any
5SGS | 0.85 | I | 4 | 233 | compatible with minimum frequency part | DDR2 | S | F | U | S | up to 72 bits | any | With ECC | F | any
5SGS | 0.85 | M | 4 | 233 | compatible with minimum frequency part | DDR2 | S | F | U | S | up to 72 bits | any | With ECC | F | any
5SGS | 0.85 | M | 4 | 233 | compatible with minimum frequency part | DDR2 | S | F | U | S | 144 bits | any | With ECC | F | any
5SGS | 0.85 | M | 4 | 233 | compatible with minimum frequency part | DDR2 | S | F | U | S | up to 72 bits | any | With ECC | F | any
5SGS | 0.85 | C | 2L | 300 | compatible with minimum frequency part | DDR2 | S | F | U | S | up to 72 bits | any | With ECC | F | any
5SGS | 0.85 | C | 2L | 300 | compatible with minimum frequency part | DDR2 | S | F | U | S | 144 bits | any | With ECC | F | any
5SGS | 0.85 | C | 2L | 300 | compatible with minimum frequency part | DDR2 | S | F | U | S | up to 72 bits | any | With ECC | F | any
5SGS | 0.85 | I | 2L | 300 | compatible with minimum frequency part | DDR2 | S | F | U | S | up to 72 bits | any | With ECC | F | any
5SGS | 0.85 | I | 2L | 300 | compatible with minimum frequency part | DDR2 | S | F | U | S | 144 bits | any | With ECC | F | any
5SGS | 0.85 | I | 2L | 300 | compatible with minimum frequency part | DDR2 | S | F | U | S | up to 72 bits | any | With ECC | F | any
5SGS | 0.85 | C | 3L | 267 | compatible with minimum frequency part | DDR2 | S | F | U | S | up to 72 bits | any | With ECC | F | any
5SGS | 0.85 | C | 3L | 267 | compatible with minimum frequency part | DDR2 | S | F | U | S | 144 bits | any | With ECC | F | any
5SGS | 0.85 | C | 3L | 267 | compatible with minimum frequency part | DDR2 | S | F | U | S | up to 72 bits | any | With ECC | F | any
5SGS | 0.85 | I | 3L | 267 | compatible with minimum frequency part | DDR2 | S | F | U | S | 144 bits | any | With ECC | F | any
5SGS | 0.85 | I | 3L | 267 | compatible with minimum frequency part | DDR2 | S | F | U | S | up to 72 bits | any | With ECC | F | any
5SGS | 0.9 | I | 3YY | 267 | compatible with minimum frequency part | DDR2 | S | F | U | S | 144 bits | any | With ECC | F | any
5SGS | 0.9 | I | 3YY | 267 | compatible with minimum frequency part | DDR2 | S | F | U | S | up to 72 bits | any | With ECC | F | any
5SGS | 0.9 | C | 1 | 400 | compatible with minimum frequency part | DDR2 | S | H | U | S | up to 72 bits | any | With ECC | F | any
5SGS | 0.9 | C | 1 | 400 | compatible with minimum frequency part | DDR2 | S | H | U | S | 144 bits | any | With ECC | F | any
5SGS | 0.9 | C | 1 | 400 | compatible with minimum frequency part | DDR2 | S | H | U | S | up to 72 bits | any | With ECC | F | any
5SGS | 0.9 | C | 2 | 400 | compatible with minimum frequency part | DDR2 | S | H | U | S | up to 72 bits | any | With ECC | F | any
5SGS | 0.9 | C | 2 | 400 | compatible with minimum frequency part | DDR2 | S | H | U | S | 144 bits | any | With ECC | F | any
5SGS | 0.9 | C | 2 | 400 | compatible with minimum frequency part | DDR2 | S | H | U | S | up to 72 bits | any | With ECC | F | any
5SGS | 0.9 | I | 2 | 400 | compatible with minimum frequency part | DDR2 | S | H | U | S | up to 72 bits | any | With ECC | F | any
5SGS | 0.9 | I | 2 | 400 | compatible with minimum frequency part | DDR2 | S | H | U | S | 144 bits | any | With ECC | F | any
5SGS | 0.9 | I | 2 | 400 | compatible with minimum frequency part | DDR2 | S | H | U | S | up to 72 bits | any | With ECC | F | any
5SGS | 0.85 | C | 3 | 333 | compatible with minimum frequency part | DDR2 | S | H | U | S | up to 72 bits | any | With ECC | F | any
5SGS | 0.85 | C | 3 | 333 | compatible with minimum frequency part | DDR2 | S | H | U | S | 144 bits | any | With ECC | F | any
5SGS | 0.85 | C | 3 | 333 | compatible with minimum frequency part | DDR2 | S | H | U | S | up to 72 bits | any | With ECC | F | any
5SGS | 0.85 | I | 3 | 333 | compatible with minimum frequency part | DDR2 | S | H | U | S | up to 72 bits | any | With ECC | F | any
5SGS | 0.85 | I | 3 | 333 | compatible with minimum frequency part | DDR2 | S | H | U | S | 144 bits | any | With ECC | F | any
5SGS | 0.85 | I | 3 | 333 | compatible with minimum frequency part | DDR2 | S | H | U | S | up to 72 bits | any | With ECC | F | any
5SGS | 0.85 | C | 4 | 333 | compatible with minimum frequency part | DDR2 | S | H | U | S | up to 72 bits | any | With ECC | F | any
5SGS | 0.85 | C | 4 | 333 | compatible with minimum frequency part | DDR2 | S | H | U | S | 144 bits | any | With ECC | F | any
5SGS | 0.85 | C | 4 | 333 | compatible with minimum frequency part | DDR2 | S | H | U | S | up to 72 bits | any | With ECC | F | any
5SGS | 0.85 | I | 4 | 333 | compatible with minimum frequency part | DDR2 | S | H | U | S | up to 72 bits | any | With ECC | F | any
5SGS | 0.85 | I | 4 | 333 | compatible with minimum frequency part | DDR2 | S | H | U | S | 144 bits | any | With ECC | F | any
5SGS | 0.85 | I | 4 | 333 | compatible with minimum frequency part | DDR2 | S | H | U | S | up to 72 bits | any | With ECC | F | any
5SGS | 0.85 | M | 4 | 333 | compatible with minimum frequency part | DDR2 | S | H | U | S | up to 72 bits | any | With ECC | F | any
5SGS | 0.85 | M | 4 | 333 | compatible with minimum frequency part | DDR2 | S | H | U | S | 144 bits | any | With ECC | F | any
5SGS | 0.85 | M | 4 | 333 | compatible with minimum frequency part | DDR2 | S | H | U | S | up to 72 bits | any | With ECC | F | any
5SGS | 0.85 | C | 2L | 400 | compatible with minimum frequency part | DDR2 | S | H | U | S | up to 72 bits | any | With ECC | F | any
5SGS | 0.85 | C | 2L | 400 | compatible with minimum frequency part | DDR2 | S | H | U | S | 144 bits | any | With ECC | F | any
5SGS | 0.85 | C | 2L | 400 | compatible with minimum frequency part | DDR2 | S | H | U | S | up to 72 bits | any | With ECC | F | any
5SGS | 0.85 | I | 2L | 400 | compatible with minimum frequency part | DDR2 | S | H | U | S | up to 72 bits | any | With ECC | F | any
5SGS | 0.85 | I | 2L | 400 | compatible with minimum frequency part | DDR2 | S | H | U | S | 144 bits | any | With ECC | F | any
5SGS | 0.85 | I | 2L | 400 | compatible with minimum frequency part | DDR2 | S | H | U | S | up to 72 bits | any | With ECC | F | any
5SGS | 0.85 | C | 3L | 333 | compatible with minimum frequency part | DDR2 | S | H | U | S | up to 72 bits | any | With ECC | F | any
5SGS | 0.85 | C | 3L | 333 | compatible with minimum frequency part | DDR2 | S | H | U | S | 144 bits | any | With ECC | F | any
5SGS | 0.85 | C | 3L | 333 | compatible with minimum frequency part | DDR2 | S | H | U | S | up to 72 bits | any | With ECC | F | any
5SGS | 0.85 | I | 3L | 333 | compatible with minimum frequency part | DDR2 | S | H | U | S | up to 72 bits | any | With ECC | F | any
5SGS | 0.85 | I | 3L | 333 | compatible with minimum frequency part | DDR2 | S | H | U | S | 144 bits | any | With ECC | F | any
5SGS | 0.85 | I | 3L | 333 | compatible with minimum frequency part | DDR2 | S | H | U | S | up to 72 bits | any | With ECC | F | any
5SGS | 0.9 | I | 3YY | 333 | compatible with minimum frequency part | DDR2 | S | H | U | S | up to 72 bits | any | With ECC | F | any
5SGS | 0.9 | I | 3YY | 333 | compatible with minimum frequency part | DDR2 | S | H | U | S | 144 bits | any | With ECC | F | any
5SGS | 0.9 | I | 3YY | 333 | compatible with minimum frequency part | DDR2 | S | H | U | S | up to 72 bits | any | With ECC | F | any
5SGS | 0.9 | C | 1 | 533 | compatible with minimum frequency part | DDR3 | S | H | U | S | up to 72 bits | any | With ECC | F | any | Refer to pin placement guidelines in knowledge base solution rd06142011_575.
5SGS | 0.9 | C | 1 | 400 | compatible with minimum frequency part | DDR3 | S | H | U | S | 144 bits | any | With ECC | F | any | Refer to pin placement guidelines in knowledge base solution rd06142011_575.
5SGS | 0.9 | C | 1 | 533 | compatible with minimum frequency part | DDR3 | S | H | U | S | up to 72 bits | any | With ECC | F | any | Refer to pin placement guidelines in knowledge base solution rd06142011_575.
5SGS | 0.9 | C | 2 | 533 | compatible with minimum frequency part | DDR3 | S | H | U | S | up to 72 bits | any | With ECC | F | any | Refer to pin placement guidelines in knowledge base solution rd06142011_575.
5SGS | 0.9 | C | 2 | 400 | compatible with minimum frequency part | DDR3 | S | H | U | S | 144 bits | any | With ECC | F | any | Refer to pin placement guidelines in knowledge base solution rd06142011_575.
5SGS | 0.9 | C | 2 | 533 | compatible with minimum frequency part | DDR3 | S | H | U | S | up to 72 bits | any | With ECC | F | any | Refer to pin placement guidelines in knowledge base solution rd06142011_575.
5SGS | 0.9 | I | 2 | 533 | compatible with minimum frequency part | DDR3 | S | H | U | S | up to 72 bits | any | With ECC | F | any | Refer to pin placement guidelines in knowledge base solution rd06142011_575.
5SGS | 0.9 | I | 2 | 400 | compatible with minimum frequency part | DDR3 | S | H | U | S | 144 bits | any | With ECC | F | any | Refer to pin placement guidelines in knowledge base solution rd06142011_575.
5SGS | 0.9 | I | 2 | 533 | compatible with minimum frequency part | DDR3 | S | H | U | S | up to 72 bits | any | With ECC | F | any | Refer to pin placement guidelines in knowledge base solution rd06142011_575.
5SGS | 0.85 | C | 3 | 400 | compatible with minimum frequency part | DDR3 | S | H | U | S | up to 72 bits | any | With ECC | F | any | Refer to pin placement guidelines in knowledge base solution rd06142011_575.
5SGS | 0.85 | C | 3 | 400 | compatible with minimum frequency part | DDR3 | S | H | U | S | 144 bits | any | With ECC | F | any | Refer to pin placement guidelines in knowledge base solution rd06142011_575.
5SGS | 0.85 | C | 3 | 400 | compatible with minimum frequency part | DDR3 | S | H | U | S | up to 72 bits | any | With ECC | F | any | Refer to pin placement guidelines in knowledge base solution rd06142011_575.
5SGS | 0.85 | I | 3 | 400 | compatible with minimum frequency part | DDR3 | S | H | U | S | up to 72 bits | any | With ECC | F | any | Refer to pin placement guidelines in knowledge base solution rd06142011_575.
5SGS | 0.85 | C | 4 | 333 | 400 | DDR3 | S | H | U | S | 144 bits | any | With ECC | F | any | Refer to pin placement guidelines in knowledge base solution rd06142011_575.
5SGS | 0.85 | C | 4 | 400 | compatible with minimum frequency part | DDR3 | S | H | U | S | up to 72 bits | any | With ECC | F | any | Refer to pin placement guidelines in knowledge base solution rd06142011_575.
5SGS | 0.85 | C | 4 | 400 | compatible with minimum frequency part | DDR3 | S | H | U | S | up to 72 bits | any | With ECC | F | any | Refer to pin placement guidelines in knowledge base solution rd06142011_575.
5SGS | 0.85 | I | 4 | 333 | 400 | DDR3 | S | H | U | S | up to 72 bits | any | With ECC | F | any | Refer to pin placement guidelines in knowledge base solution rd06142011_575.
5SGS | 0.85 | I | 4 | 333 | 400 | DDR3 | S | H | U | S | 144 bits | any | With ECC | F | any | Refer to pin placement guidelines in knowledge base solution rd06142011_575.
5SGS | 0.85 | I | 4 | 333 | 400 | DDR3 | S | H | U | S | up to 72 bits | any | With ECC | F | any | Refer to pin placement guidelines in knowledge base solution rd06142011_575.
5SGS | 0.85 | M | 4 | 333 | 400 | DDR3 | S | H | U | S | 144 bits | any | With ECC | F | any | Refer to pin placement guidelines in knowledge base solution rd06142011_575.
5SGS | 0.85 | M | 4 | 400 | compatible with minimum frequency part | DDR3 | S | H | U | S | up to 72 bits | any | With ECC | F | any | Refer to pin placement guidelines in knowledge base solution rd06142011_575.
5SGS | 0.85 | M | 4 | 400 | compatible with minimum frequency part | DDR3 | S | H | U | S | up to 72 bits | any | With ECC | F | any | Refer to pin placement guidelines in knowledge base solution rd06142011_575.
5SGS | 0.85 | C | 2L | 533 | compatible with minimum frequency part | DDR3 | S | H | U | S | up to 72 bits | any | With ECC | F | any | Refer to pin placement guidelines in knowledge base solution rd06142011_575.
5SGS | 0.85 | C | 2L | 400 | compatible with minimum frequency part | DDR3 | S | H | U | S | 144 bits | any | With ECC | F | any | Refer to pin placement guidelines in knowledge base solution rd06142011_575.
5SGS | 0.85 | C | 2L | 533 | compatible with minimum frequency part | DDR3 | S | H | U | S | up to 72 bits | any | With ECC | F | any | Refer to pin placement guidelines in knowledge base solution rd06142011_575.
5SGS | 0.85 | I | 2L | 533 | compatible with minimum frequency part | DDR3 | S | H | U | S | up to 72 bits | any | With ECC | F | any | Refer to pin placement guidelines in knowledge base solution rd06142011_575.
5SGS | 0.85 | I | 2L | 400 | compatible with minimum frequency part | DDR3 | S | H | U | S | 144 bits | any | With ECC | F | any | Refer to pin placement guidelines in knowledge base solution rd06142011_575.
5SGS | 0.85 | I | 2L | 533 | compatible with minimum frequency part | DDR3 | S | H | U | S | up to 72 bits | any | With ECC | F | any | Refer to pin placement guidelines in knowledge base solution rd06142011_575.
5SGS | 0.85 | C | 3L | 400 | compatible with minimum frequency part | DDR3 | S | H | U | S | up to 72 bits | any | With ECC | F | any | Refer to pin placement guidelines in knowledge base solution rd06142011_575.
5SGS | 0.85 | C | 3L | 400 | compatible with minimum frequency part | DDR3 | S | H | U | S | 144 bits | any | With ECC | F | any | Refer to pin placement guidelines in knowledge base solution rd06142011_575.
5SGS | 0.85 | C | 3L | 400 | compatible with minimum frequency part | DDR3 | S | H | U | S | up to 72 bits | any | With ECC | F | any | Refer to pin placement guidelines in knowledge base solution rd06142011_575.
5SGS | 0.85 | I | 3L | 400 | compatible with minimum frequency part | DDR3 | S | H | U | S | up to 72 bits | any | With ECC | F | any | Refer to pin placement guidelines in knowledge base solution rd06142011_575.
5SGS | 0.9 | I | 3YY | 400 | compatible with minimum frequency part | DDR3 | S | H | U | S | up to 72 bits | any | With ECC | F | any | Refer to pin placement guidelines in knowledge base solution rd06142011_575.
5SGS | 0.9 | C | 1 | 533 | compatible with minimum frequency part | DDR3L | S | H | U | S | up to 72 bits | any | With ECC | F | any | Refer to timing closure guidelines in database knowledge solution rd06142011_575.
5SGS | 0.9 | C | 1 | 533 | compatible with minimum frequency part | DDR3L | S | H | U | S | up to 72 bits | any | With ECC | F | any | Refer to timing closure guidelines in database knowledge solution rd06142011_575.
5SGS | 0.9 | C | 2 | 533 | compatible with minimum frequency part | DDR3L | S | H | U | S | up to 72 bits | any | With ECC | F | any | Refer to timing closure guidelines in database knowledge solution rd06142011_575.
5SGS | 0.9 | C | 2 | 533 | compatible with minimum frequency part | DDR3L | S | H | U | S | up to 72 bits | any | With ECC | F | any | Refer to timing closure guidelines in database knowledge solution rd06142011_575.
5SGS | 0.9 | I | 2 | 533 | compatible with minimum frequency part | DDR3L | S | H | U | S | up to 72 bits | any | With ECC | F | any | Refer to timing closure guidelines in database knowledge solution rd06142011_575.
5SGS | 0.85 | C | 3 | 400 | compatible with minimum frequency part | DDR3L | S | H | U | S | up to 72 bits | any | With ECC | F | any | Refer to timing closure guidelines in database knowledge solution rd06142011_575.
5SGS | 0.85 | C | 3 | 400 | compatible with minimum frequency part | DDR3L | S | H | U | S | up to 72 bits | any | With ECC | F | any | Refer to timing closure guidelines in database knowledge solution rd06142011_575.
5SGS | 0.85 | I | 3 | 400 | compatible with minimum frequency part | DDR3L | S | H | U | S | up to 72 bits | any | With ECC | F | any | Refer to timing closure guidelines in database knowledge solution rd06142011_575.
5SGS | 0.85 | I | 3 | 400 | compatible with minimum frequency part | DDR3L | S | H | U | S | up to 72 bits | any | With ECC | F | any | Refer to timing closure guidelines in database knowledge solution rd06142011_575.
5SGS | 0.85 | C | 4 | 400 | compatible with minimum frequency part | DDR3L | S | H | U | S | up to 72 bits | any | With ECC | F | any | Refer to timing closure guidelines in database knowledge solution rd06142011_575.
5SGS | 0.85 | I | 4 | 333 | 400 | DDR3L | S | H | U | S | up to 72 bits | any | With ECC | F | any | Refer to timing closure guidelines in database knowledge solution rd06142011_575.
5SGS | 0.85 | I | 4 | 333 | 400 | DDR3L | S | H | U | S | up to 72 bits | any | With ECC | F | any | Refer to timing closure guidelines in database knowledge solution rd06142011_575.
5SGS | 0.85 | M | 4 | 400 | compatible with minimum frequency part | DDR3L | S | H | U | S | up to 72 bits | any | With ECC | F | any | Refer to timing closure guidelines in database knowledge solution rd06142011_575.
5SGS | 0.85 | C | 2L | 533 | compatible with minimum frequency part | DDR3L | S | H | U | S | up to 72 bits | any | With ECC | F | any | Refer to timing closure guidelines in database knowledge solution rd06142011_575.
5SGS | 0.85 | C | 2L | 533 | compatible with minimum frequency part | DDR3L | S | H | U | S | up to 72 bits | any | With ECC | F | any | Refer to timing closure guidelines in database knowledge solution rd06142011_575.
5SGS | 0.85 | I | 2L | 533 | compatible with minimum frequency part | DDR3L | S | H | U | S | up to 72 bits | any | With ECC | F | any | Refer to timing closure guidelines in database knowledge solution rd06142011_575.
5SGS | 0.85 | C | 3L | 400 | compatible with minimum frequency part | DDR3L | S | H | U | S | up to 72 bits | any | With ECC | F | any | Refer to timing closure guidelines in database knowledge solution rd06142011_575.
5SGS | 0.85 | C | 3L | 400 | compatible with minimum frequency part | DDR3L | S | H | U | S | up to 72 bits | any | With ECC | F | any | Refer to timing closure guidelines in database knowledge solution rd06142011_575.
5SGS | 0.85 | I | 3L | 400 | compatible with minimum frequency part | DDR3L | S | H | U | S | up to 72 bits | any | With ECC | F | any | Refer to timing closure guidelines in database knowledge solution rd06142011_575.
5SGS | 0.85 | I | 3L | 400 | compatible with minimum frequency part | DDR3L | S | H | U | S | up to 72 bits | any | With ECC | F | any | Refer to timing closure guidelines in database knowledge solution rd06142011_575.
5SGS | 0.9 | I | 3YY | 400 | compatible with minimum frequency part | DDR3L | S | H | U | S | up to 72 bits | any | With ECC | F | any | Refer to timing closure guidelines in database knowledge solution rd06142011_575.
5SGS | 0.9 | I | 3YY | 400 | compatible with minimum frequency part | DDR3L | S | H | U | S | up to 72 bits | any | With ECC | F | any | Refer to timing closure guidelines in database knowledge solution rd06142011_575.
5SGS | 0.9 | C | 1 | 933 | compatible with minimum frequency part | DDR3 | S | Q | U | S | up to 72 bits | any | With ECC | F | any | Refer to pin placement guidelines in knowledge base solution rd06142011_575.
5SGS | 0.9 | C | 1 | 533 | compatible with minimum frequency part | DDR3 | S | Q | U | S | 144 bits | any | With ECC | F | any | Refer to pin placement guidelines in knowledge base solution rd06142011_575.
5SGS | 0.9 | C | 1 | 933 | compatible with minimum frequency part | DDR3 | S | Q | U | S | up to 72 bits | any | With ECC | F | any | Refer to pin placement guidelines in knowledge base solution rd06142011_575.
5SGS | 0.9 | C | 2 | 533 | compatible with minimum frequency part | DDR3 | S | Q | U | S | 144 bits | any | With ECC | F | any | Refer to pin placement guidelines in knowledge base solution rd06142011_575.
5SGS | 0.9 | C | 2 | 933 | compatible with minimum frequency part | DDR3 | S | Q | U | S | up to 72 bits | any | With ECC | F | any | Refer to pin placement guidelines in knowledge base solution rd06142011_575.
5SGS | 0.9 | I | 2 | 800 | compatible with minimum frequency part | DDR3 | S | Q | U | S | up to 72 bits | any | With ECC | F | any | Refer to pin placement guidelines in knowledge base solution rd06142011_575.
5SGS | 0.9 | I | 2 | 800 | compatible with minimum frequency part | DDR3 | S | Q | U | S | up to 72 bits | any | With ECC | F | any | Refer to pin placement guidelines in knowledge base solution rd06142011_575.
5SGS | 0.85 | C | 3 | 800 | compatible with minimum frequency part | DDR3 | S | Q | U | S | up to 72 bits | any | With ECC | F | any | Refer to pin placement guidelines in knowledge base solution rd06142011_575.
5SGS | 0.85 | C | 3 | 533 | compatible with minimum frequency part | DDR3 | S | Q | U | S | 144 bits | any | With ECC | F | any | Refer to pin placement guidelines in knowledge base solution rd06142011_575.
5SGS | 0.85 | C | 3 | 800 | compatible with minimum frequency part | DDR3 | S | Q | U | S | up to 72 bits | any | With ECC | F | any | Refer to pin placement guidelines in knowledge base solution rd06142011_575.
5SGS | 0.85 | I | 3 | 800 | compatible with minimum frequency part | DDR3 | S | Q | U | S | up to 72 bits | any | With ECC | F | any | Refer to pin placement guidelines in knowledge base solution rd06142011_575.
5SGS | 0.85 | I | 3 | 533 | compatible with minimum frequency part | DDR3 | S | Q | U | S | 144 bits | any | With ECC | F | any | Refer to pin placement guidelines in knowledge base solution rd06142011_575.
5SGS | 0.85 | I | 3 | 800 | compatible with minimum frequency part | DDR3 | S | Q | U | S | up to 72 bits | any | With ECC | F | any | Refer to pin placement guidelines in knowledge base solution rd06142011_575.
5SGS | 0.85 | C | 4 | 533 | compatible with minimum frequency part | DDR3 | S | Q | U | S | up to 72 bits | any | With ECC | F | any | Refer to pin placement guidelines in knowledge base solution rd06142011_575.
5SGS | 0.85 | C | 4 | 533 | compatible with minimum frequency part | DDR3 | S | Q | U | S | up to 72 bits | any | With ECC | F | any | Refer to pin placement guidelines in knowledge base solution rd06142011_575.
5SGS | 0.85 | I | 4 | 400 | compatible with minimum frequency part | DDR3 | S | Q | U | S | up to 72 bits | any | With ECC | F | any | Refer to pin placement guidelines in knowledge base solution rd06142011_575.
5SGS | 0.85 | I | 4 | 400 | compatible with minimum frequency part | DDR3 | S | Q | U | S | 144 bits | any | With ECC | F | any | Refer to pin placement guidelines in knowledge base solution rd06142011_575.
5SGS | 0.85 | I | 4 | 400 | compatible with minimum frequency part | DDR3 | S | Q | U | S | up to 72 bits | any | With ECC | F | any | Refer to pin placement guidelines in knowledge base solution rd06142011_575.
5SGS | 0.85 | M | 4 | 533 | compatible with minimum frequency part | DDR3 | S | Q | U | S | up to 72 bits | any | With ECC | F | any | Refer to pin placement guidelines in knowledge base solution rd06142011_575.
5SGS | 0.85 | M | 4 | 533 | compatible with minimum frequency part | DDR3 | S | Q | U | S | up to 72 bits | any | With ECC | F | any | Refer to pin placement guidelines in knowledge base solution rd06142011_575.
5SGS | 0.85 | C | 2L | 533 | compatible with minimum frequency part | DDR3 | S | Q | U | S | 144 bits | any | With ECC | F | any | Refer to pin placement guidelines in knowledge base solution rd06142011_575.
5SGS | 0.85 | C | 2L | 800 | compatible with minimum frequency part | DDR3 | S | Q | U | S | up to 72 bits | any | With ECC | F | any | Refer to pin placement guidelines in knowledge base solution rd06142011_575.
5SGS | 0.85 | I | 2L | 800 | compatible with minimum frequency part | DDR3 | S | Q | U | S | up to 72 bits | any | With ECC | F | any | Refer to pin placement guidelines in knowledge base solution rd06142011_575.
5SGS | 0.85 | I | 2L | 800 | compatible with minimum frequency part | DDR3 | S | Q | U | S | up to 72 bits | any | With ECC | F | any | Refer to pin placement guidelines in knowledge base solution rd06142011_575.
5SGS | 0.85 | C | 3L | 800 | compatible with minimum frequency part | DDR3 | S | Q | U | S | up to 72 bits | any | With ECC | F | any | Refer to pin placement guidelines in knowledge base solution rd06142011_575.
5SGS | 0.85 | C | 3L | 533 | compatible with minimum frequency part | DDR3 | S | Q | U | S | 144 bits | any | With ECC | F | any | Refer to pin placement guidelines in knowledge base solution rd06142011_575.
5SGS | 0.85 | C | 3L | 800 | compatible with minimum frequency part | DDR3 | S | Q | U | S | up to 72 bits | any | With ECC | F | any | Refer to pin placement guidelines in knowledge base solution rd06142011_575.
5SGS | 0.85 | I | 3L | 800 | compatible with minimum frequency part | DDR3 | S | Q | U | S | up to 72 bits | any | With ECC | F | any | Refer to pin placement guidelines in knowledge base solution rd06142011_575.
5SGS | 0.85 | I | 3L | 533 | compatible with minimum frequency part | DDR3 | S | Q | U | S | 144 bits | any | With ECC | F | any | Refer to pin placement guidelines in knowledge base solution rd06142011_575.
5SGS | 0.85 | I | 3L | 800 | compatible with minimum frequency part | DDR3 | S | Q | U | S | up to 72 bits | any | With ECC | F | any | Refer to pin placement guidelines in knowledge base solution rd06142011_575.
5SGS | 0.9 | I | 3YY | 800 | compatible with minimum frequency part | DDR3 | S | Q | U | S | up to 72 bits | any | With ECC | F | any | Refer to pin placement guidelines in knowledge base solution rd06142011_575.
5SGS | 0.9 | I | 3YY | 533 | compatible with minimum frequency part | DDR3 | S | Q | U | S | 144 bits | any | With ECC | F | any | Refer to pin placement guidelines in knowledge base solution rd06142011_575.
5SGS | 0.9 | I | 3YY | 800 | compatible with minimum frequency part | DDR3 | S | Q | U | S | up to 72 bits | any | With ECC | F | any | Refer to pin placement guidelines in knowledge base solution rd06142011_575.
5SGS | 0.9 | I | 2 | 800 | compatible with minimum frequency part | DDR3L | S | Q | U | S | up to 72 bits | any | With ECC | F | any | Refer to timing closure guidelines in database knowledge solution rd06142011_575.
5SGS | 0.85 | C | 3 | 800 | compatible with minimum frequency part | DDR3L | S | Q | U | S | up to 72 bits | any | With ECC | F | any | Refer to timing closure guidelines in database knowledge solution rd06142011_575.
5SGS | 0.85 | C | 3 | 800 | compatible with minimum frequency part | DDR3L | S | Q | U | S | up to 72 bits | any | With ECC | F | any | Refer to timing closure guidelines in database knowledge solution rd06142011_575.
5SGS | 0.85 | I | 3 | 800 | compatible with minimum frequency part | DDR3L | S | Q | U | S | up to 72 bits | any | With ECC | F | any | Refer to timing closure guidelines in database knowledge solution rd06142011_575.
5SGS | 0.85 | I | 3 | 800 | compatible with minimum frequency part | DDR3L | S | Q | U | S | up to 72 bits | any | With ECC | F | any | Refer to timing closure guidelines in database knowledge solution rd06142011_575.
5SGS | 0.85 | C | 4 | 533 | compatible with minimum frequency part | DDR3L | S | Q | U | S | up to 72 bits | any | With ECC | F | any | Refer to timing closure guidelines in database knowledge solution rd06142011_575.
5SGS | 0.85 | C | 4 | 533 | compatible with minimum frequency part | DDR3L | S | Q | U | S | up to 72 bits | any | With ECC | F | any | Refer to timing closure guidelines in database knowledge solution rd06142011_575.
5SGS | 0.85 | I | 4 | 400 | compatible with minimum frequency part | DDR3L | S | Q | U | S | up to 72 bits | any | With ECC | F | any | Refer to timing closure guidelines in database knowledge solution rd06142011_575.
5SGS | 0.85 | I | 4 | 400 | compatible with minimum frequency part | DDR3L | S | Q | U | S | up to 72 bits | any | With ECC | F | any | Refer to timing closure guidelines in database knowledge solution rd06142011_575.
5SGS | 0.85 | M | 4 | 533 | compatible with minimum frequency part | DDR3L | S | Q | U | S | up to 72 bits | any | With ECC | F | any | Refer to timing closure guidelines in database knowledge solution rd06142011_575.
5SGS | 0.85 | M | 4 | 533 | compatible with minimum frequency part | DDR3L | S | Q | U | S | up to 72 bits | any | With ECC | F | any | Refer to timing closure guidelines in database knowledge solution rd06142011_575.
5SGS | 0.85 | I | 2L | 800 | compatible with minimum frequency part | DDR3L | S | Q | U | S | up to 72 bits | any | With ECC | F | any
5SGS | 0.85 | C | 3L | 800 | compatible with minimum frequency part | DDR3L | S | Q | U | S | up to 72 bits | any | With ECC | F | any | Refer to timing closure guidelines in database knowledge solution rd06142011_575.
5SGS | 0.85 | C | 3L | 800 | compatible with minimum frequency part | DDR3L | S | Q | U | S | up to 72 bits | any | With ECC | F | any | Refer to timing closure guidelines in database knowledge solution rd06142011_575.
5SGS | 0.85 | I | 3L | 800 | compatible with minimum frequency part | DDR3L | S | Q | U | S | up to 72 bits | any | With ECC | F | any | Refer to timing closure guidelines in database knowledge solution rd06142011_575.
5SGS | 0.85 | I | 3L | 800 | compatible with minimum frequency part | DDR3L | S | Q | U | S | up to 72 bits | any | With ECC | F | any | Refer to timing closure guidelines in database knowledge solution rd06142011_575.
5SGS | 0.9 | I | 3YY | 800 | compatible with minimum frequency part | DDR3L | S | Q | U | S | up to 72 bits | any | With ECC | F | any | Refer to timing closure guidelines in database knowledge solution rd06142011_575.
5SGS | 0.9 | I | 3YY | 800 | compatible with minimum frequency part | DDR3L | S | Q | U | S | up to 72 bits | any | With ECC | F | any | Refer to timing closure guidelines in database knowledge solution rd06142011_575.
5SGT | 0.9 | C | 1 | 300 | compatible with minimum frequency part | DDR2 | S | F | C | 1 | up to 72 bits | any | With ECC | F | any
5SGT | 0.9 | C | 1 | 300 | compatible with minimum frequency part | DDR2 | S | F | C | 1 | up to 72 bits | any | With ECC | F | any
5SGT | 0.9 | C | 2 | 300 | compatible with minimum frequency part | DDR2 | S | F | C | 1 | up to 72 bits | any | With ECC | F | any
5SGT | 0.9 | C | 2 | 300 | compatible with minimum frequency part | DDR2 | S | F | C | 1 | up to 72 bits | any | With ECC | F | any
5SGT | 0.9 | I | 2 | 300 | compatible with minimum frequency part | DDR2 | S | F | C | 1 | up to 72 bits | any | With ECC | F | any
5SGT | 0.9 | I | 2 | 300 | compatible with minimum frequency part | DDR2 | S | F | C | 1 | up to 72 bits | any | With ECC | F | any
5SGT | 0.85 | C | 3 | 267 | compatible with minimum frequency part | DDR2 | S | F | C | 1 | up to 72 bits | any | With ECC | F | any
5SGT | 0.85 | C | 3 | 267 | compatible with minimum frequency part | DDR2 | S | F | C | 1 | up to 72 bits | any | With ECC | F | any
5SGT | 0.85 | I | 3 | 267 | compatible with minimum frequency part | DDR2 | S | F | C | 1 | up to 72 bits | any | With ECC | F | any
5SGT | 0.85 | I | 3 | 267 | compatible with minimum frequency part | DDR2 | S | F | C | 1 | up to 72 bits | any | With ECC | F | any
5SGT | 0.85 | C | 4 | 233 | compatible with minimum frequency part | DDR2 | S | F | C | 1 | up to 72 bits | any | With ECC | F | any
5SGT | 0.85 | C | 4 | 233 | compatible with minimum frequency part | DDR2 | S | F | C | 1 | up to 72 bits | any | With ECC | F | any
5SGT | 0.85 | I | 4 | 233 | compatible with minimum frequency part | DDR2 | S | F | C | 1 | up to 72 bits | any | With ECC | F | any
5SGT | 0.85 | I | 4 | 233 | compatible with minimum frequency part | DDR2 | S | F | C | 1 | up to 72 bits | any | With ECC | F | any
5SGT | 0.85 | M | 4 | 233 | compatible with minimum frequency part | DDR2 | S | F | C | 1 | up to 72 bits | any | With ECC | F | any
5SGT | 0.85 | M | 4 | 233 | compatible with minimum frequency part | DDR2 | S | F | C | 1 | up to 72 bits | any | With ECC | F | any
5SGT | 0.85 | C | 2L | 300 | compatible with minimum frequency part | DDR2 | S | F | C | 1 | up to 72 bits | any | With ECC | F | any
5SGT | 0.85 | C | 2L | 300 | compatible with minimum frequency part | DDR2 | S | F | C | 1 | up to 72 bits | any | With ECC | F | any
5SGT | 0.85 | I | 2L | 300 | compatible with minimum frequency part | DDR2 | S | F | C | 1 | up to 72 bits | any | With ECC | F | any
5SGT | 0.85 | I | 2L | 300 | compatible with minimum frequency part | DDR2 | S | F | C | 1 | up to 72 bits | any | With ECC | F | any
5SGT | 0.85 | C | 3L | 267 | compatible with minimum frequency part | DDR2 | S | F | C | 1 | up to 72 bits | any | With ECC | F | any
5SGT | 0.85 | C | 3L | 267 | compatible with minimum frequency part | DDR2 | S | F | C | 1 | up to 72 bits | any | With ECC | F | any
5SGT | 0.85 | I | 3L | 267 | compatible with minimum frequency part | DDR2 | S | F | C | 1 | up to 72 bits | any | With ECC | F | any
5SGT | 0.85 | I | 3L | 267 | compatible with minimum frequency part | DDR2 | S | F | C | 1 | up to 72 bits | any | With ECC | F | any
5SGT | 0.9 | C | 1 | 300 | compatible with minimum frequency part | QDRII | S | F | C | 1 | up to 18 bits | any | Without ECC | F | any
5SGT | 0.9 | C | 1 | 300 | compatible with minimum frequency part | QDRII | S | F | C | 1 | up to 18 bits | any | Without ECC | F | any
5SGT | 0.9 | C | 1 | 300 | compatible with minimum frequency part | QDRII | S | F | C | 1 | up to 18 bits | any | Without ECC | F | any
5SGT | 0.9 | C | 1 | 300 | compatible with minimum frequency part | QDRII | S | F | C | 1 | up to 18 bits | any | Without ECC | F | any
5SGT | 0.9 | C | 1 | 300 | compatible with minimum frequency part | QDRII | S | F | C | 1 | up to 36 bits | any | Without ECC | F | any
5SGT | 0.9 | C | 1 | 300 | compatible with minimum frequency part | QDRII | S | F | C | 1 | up to 36 bits | any | Without ECC | F | any
5SGT | 0.9 | C | 1 | 300 | compatible with minimum frequency part | QDRII | S | F | C | 1 | up to 36 bits | any | Without ECC | F | any
5SGT | 0.9 | C | 1 | 300 | compatible with minimum frequency part | QDRII | S | F | C | 1 | up to 36 bits | any | Without ECC | F | any
5SGT | 0.9 | C | 1 | 300 | compatible with minimum frequency part | QDRII | S | F | C | 1 | up to 36 bits | any | Without ECC | F | any
5SGT | 0.9 | C | 1 | 300 | compatible with minimum frequency part | QDRII | S | F | C | 1 | up to 36 bits | any | Without ECC | F | any
5SGT | 0.9 | C | 1 | 300 | compatible with minimum frequency part | QDRII | S | F | C | 1 | up to 36 bits | any | Without ECC | F | any
5SGT | 0.9 | C | 1 | 300 | compatible with minimum frequency part | QDRII | S | F | C | 1 | up to 36 bits | any | Without ECC | F | any
5SGT | 0.9 | C | 1 | 300 | compatible with minimum frequency part | QDRII | S | F | C | 1 | up to 72 bits | any | Without ECC | F | any
5SGT | 0.9 | C | 1 | 300 | compatible with minimum frequency part | QDRII | S | F | C | 1 | up to 72 bits | any | Without ECC | F | any
5SGT | 0.9 | C | 1 | 300 | compatible with minimum frequency part | QDRII | S | F | C | 1 | up to 72 bits | any | Without ECC | F | any
5SGT | 0.9 | C | 1 | 300 | compatible with minimum frequency part | QDRII | S | F | C | 1 | up to 72 bits | any | Without ECC | F | any
5SGT | 0.9 | C | 1 | 300 | compatible with minimum frequency part | QDRII | S | F | C | 1 | up to 18 bits | any | Without ECC | F | any
5SGT | 0.9 | C | 1 | 300 | compatible with minimum frequency part | QDRII | S | F | C | 1 | up to 18 bits | any | Without ECC | F | any
5SGT | 0.9 | C | 1 | 300 | compatible with minimum frequency part | QDRII | S | F | C | 1 | up to 18 bits | any | Without ECC | F | any
5SGT | 0.9 | C | 1 | 300 | compatible with minimum frequency part | QDRII | S | F | C | 1 | up to 18 bits | any | Without ECC | F | any
5SGT | 0.9 | C | 1 | 300 | compatible with minimum frequency part | QDRII | S | F | C | 1 | up to 9 bits | any | Without ECC | F | any
5SGT | 0.9 | C | 1 | 300 | compatible with minimum frequency part | QDRII | S | F | C | 1 | up to 9 bits | any | Without ECC | F | any
5SGT | 0.9 | C | 1 | 300 | compatible with minimum frequency part | QDRII | S | F | C | 1 | up to 9 bits | any | Without ECC | F | any
5SGT | 0.9 | C | 1 | 300 | compatible with minimum frequency part | QDRII | S | F | C | 1 | up to 9 bits | any | Without ECC | F | any
5SGT | 0.9 | C | 2 | 300 | compatible with minimum frequency part | QDRII | S | F | C | 1 | up to 18 bits | any | Without ECC | F | any
5SGT | 0.9 | C | 2 | 300 | compatible with minimum frequency part | QDRII | S | F | C | 1 | up to 18 bits | any | Without ECC | F | any
5SGT | 0.9 | C | 2 | 300 | compatible with minimum frequency part | QDRII | S | F | C | 1 | up to 18 bits | any | Without ECC | F | any
5SGT | 0.9 | C | 2 | 300 | compatible with minimum frequency part | QDRII | S | F | C | 1 | up to 18 bits | any | Without ECC | F | any
5SGT | 0.9 | C | 2 | 300 | compatible with minimum frequency part | QDRII | S | F | C | 1 | up to 36 bits | any | Without ECC | F | any
5SGT | 0.9 | C | 2 | 300 | compatible with minimum frequency part | QDRII | S | F | C | 1 | up to 36 bits | any | Without ECC | F | any
5SGT | 0.9 | C | 2 | 300 | compatible with minimum frequency part | QDRII | S | F | C | 1 | up to 36 bits | any | Without ECC | F | any
5SGT | 0.9 | C | 2 | 300 | compatible with minimum frequency part | QDRII | S | F | C | 1 | up to 36 bits | any | Without ECC | F | any
5SGT | 0.9 | C | 2 | 300 | compatible with minimum frequency part | QDRII | S | F | C | 1 | up to 36 bits | any | Without ECC | F | any
5SGT | 0.9 | C | 2 | 300 | compatible with minimum frequency part | QDRII | S | F | C | 1 | up to 36 bits | any | Without ECC | F | any
5SGT | 0.9 | C | 2 | 300 | compatible with minimum frequency part | QDRII | S | F | C | 1 | up to 36 bits | any | Without ECC | F | any
5SGT | 0.9 | C | 2 | 300 | compatible with minimum frequency part | QDRII | S | F | C | 1 | up to 36 bits | any | Without ECC | F | any
5SGT | 0.9 | C | 2 | 300 | compatible with minimum frequency part | QDRII | S | F | C | 1 | up to 72 bits | any | Without ECC | F | any
5SGT | 0.9 | C | 2 | 300 | compatible with minimum frequency part | QDRII | S | F | C | 1 | up to 72 bits | any | Without ECC | F | any
5SGT | 0.9 | C | 2 | 300 | compatible with minimum frequency part | QDRII | S | F | C | 1 | up to 72 bits | any | Without ECC | F | any
5SGT | 0.9 | C | 2 | 300 | compatible with minimum frequency part | QDRII | S | F | C | 1 | up to 72 bits | any | Without ECC | F | any
5SGT | 0.9 | C | 2 | 300 | compatible with minimum frequency part | QDRII | S | F | C | 1 | up to 18 bits | any | Without ECC | F | any
5SGT | 0.9 | C | 2 | 300 | compatible with minimum frequency part | QDRII | S | F | C | 1 | up to 18 bits | any | Without ECC | F | any
5SGT | 0.9 | C | 2 | 300 | compatible with minimum frequency part | QDRII | S | F | C | 1 | up to 18 bits | any | Without ECC | F | any
5SGT | 0.9 | C | 2 | 300 | compatible with minimum frequency part | QDRII | S | F | C | 1 | up to 18 bits | any | Without ECC | F | any
5SGT | 0.9 | C | 2 | 300 | compatible with minimum frequency part | QDRII | S | F | C | 1 | up to 9 bits | any | Without ECC | F | any
5SGT | 0.9 | C | 2 | 300 | compatible with minimum frequency part | QDRII | S | F | C | 1 | up to 9 bits | any | Without ECC | F | any
5SGT | 0.9 | C | 2 | 300 | compatible with minimum frequency part | QDRII | S | F | C | 1 | up to 9 bits | any | Without ECC | F | any
5SGT | 0.9 | C | 2 | 300 | compatible with minimum frequency part | QDRII | S | F | C | 1 | up to 9 bits | any | Without ECC | F | any
5SGT | 0.9 | I | 2 | 300 | compatible with minimum frequency part | QDRII | S | F | C | 1 | up to 18 bits | any | Without ECC | F | any
5SGT | 0.9 | I | 2 | 300 | compatible with minimum frequency part | QDRII | S | F | C | 1 | up to 18 bits | any | Without ECC | F | any
5SGT | 0.9 | I | 2 | 300 | compatible with minimum frequency part | QDRII | S | F | C | 1 | up to 18 bits | any | Without ECC | F | any
5SGT | 0.9 | I | 2 | 300 | compatible with minimum frequency part | QDRII | S | F | C | 1 | up to 18 bits | any | Without ECC | F | any
5SGT | 0.9 | I | 2 | 300 | compatible with minimum frequency part | QDRII | S | F | C | 1 | up to 36 bits | any | Without ECC | F | any
5SGT | 0.9 | I | 2 | 300 | compatible with minimum frequency part | QDRII | S | F | C | 1 | up to 36 bits | any | Without ECC | F | any
5SGT | 0.9 | I | 2 | 300 | compatible with minimum frequency part | QDRII | S | F | C | 1 | up to 36 bits | any | Without ECC | F | any
5SGT | 0.9 | I | 2 | 300 | compatible with minimum frequency part | QDRII | S | F | C | 1 | up to 36 bits | any | Without ECC | F | any
5SGT | 0.9 | I | 2 | 300 | compatible with minimum frequency part | QDRII | S | F | C | 1 | up to 36 bits | any | Without ECC | F | any
5SGT | 0.9 | I | 2 | 300 | compatible with minimum frequency part | QDRII | S | F | C | 1 | up to 36 bits | any | Without ECC | F | any
5SGT | 0.9 | I | 2 | 300 | compatible with minimum frequency part | QDRII | S | F | C | 1 | up to 36 bits | any | Without ECC | F | any
5SGT | 0.9 | I | 2 | 300 | compatible with minimum frequency part | QDRII | S | F | C | 1 | up to 36 bits | any | Without ECC | F | any
5SGT | 0.9 | I | 2 | 300 | compatible with minimum frequency part | QDRII | S | F | C | 1 | up to 72 bits | any | Without ECC | F | any
5SGT | 0.9 | I | 2 | 300 | compatible with minimum frequency part | QDRII | S | F | C | 1 | up to 72 bits | any | Without ECC | F | any
5SGT | 0.9 | I | 2 | 300 | compatible with minimum frequency part | QDRII | S | F | C | 1 | up to 72 bits | any | Without ECC | F | any
5SGT | 0.9 | I | 2 | 300 | compatible with minimum frequency part | QDRII | S | F | C | 1 | up to 72 bits | any | Without ECC | F | any
5SGT | 0.9 | I | 2 | 300 | compatible with minimum frequency part | QDRII | S | F | C | 1 | up to 18 bits | any | Without ECC | F | any
5SGT | 0.9 | I | 2 | 300 | compatible with minimum frequency part | QDRII | S | F | C | 1 | up to 18 bits | any | Without ECC | F | any
5SGT | 0.9 | I | 2 | 300 | compatible with minimum frequency part | QDRII | S | F | C | 1 | up to 18 bits | any | Without ECC | F | any
5SGT | 0.9 | I | 2 | 300 | compatible with minimum frequency part | QDRII | S | F | C | 1 | up to 18 bits | any | Without ECC | F | any
5SGT | 0.9 | I | 2 | 300 | compatible with minimum frequency part | QDRII | S | F | C | 1 | up to 9 bits | any | Without ECC | F | any
5SGT | 0.9 | I | 2 | 300 | compatible with minimum frequency part | QDRII | S | F | C | 1 | up to 9 bits | any | Without ECC | F | any
5SGT | 0.9 | I | 2 | 300 | compatible with minimum frequency part | QDRII | S | F | C | 1 | up to 9 bits | any | Without ECC | F | any
5SGT | 0.9 | I | 2 | 300 | compatible with minimum frequency part | QDRII | S | F | C | 1 | up to 9 bits | any | Without ECC | F | any
5SGT | 0.85 | C | 3 | 300 | compatible with minimum frequency part | QDRII | S | F | C | 1 | up to 18 bits | any | Without ECC | F | any
5SGT | 0.85 | C | 3 | 300 | compatible with minimum frequency part | QDRII | S | F | C | 1 | up to 18 bits | any | Without ECC | F | any
5SGT | 0.85 | C | 3 | 300 | compatible with minimum frequency part | QDRII | S | F | C | 1 | up to 18 bits | any | Without ECC | F | any
5SGT | 0.85 | C | 3 | 300 | compatible with minimum frequency part | QDRII | S | F | C | 1 | up to 18 bits | any | Without ECC | F | any
5SGT | 0.85 | C | 3 | 267 | compatible with minimum frequency part | QDRII | S | F | C | 1 | up to 36 bits | any | Without ECC | F | any
5SGT | 0.85 | C | 3 | 267 | compatible with minimum frequency part | QDRII | S | F | C | 1 | up to 36 bits | any | Without ECC | F | any
5SGT | 0.85 | C | 3 | 267 | compatible with minimum frequency part | QDRII | S | F | C | 1 | up to 36 bits | any | Without ECC | F | any
5SGT | 0.85 | C | 3 | 267 | compatible with minimum frequency part | QDRII | S | F | C | 1 | up to 36 bits | any | Without ECC | F | any
5SGT | 0.85 | C | 3 | 300 | compatible with minimum frequency part | QDRII | S | F | C | 1 | up to 36 bits | any | Without ECC | F | any
5SGT | 0.85 | C | 3 | 300 | compatible with minimum frequency part | QDRII | S | F | C | 1 | up to 36 bits | any | Without ECC | F | any
5SGT | 0.85 | C | 3 | 300 | compatible with minimum frequency part | QDRII | S | F | C | 1 | up to 36 bits | any | Without ECC | F | any
5SGT | 0.85 | C | 3 | 300 | compatible with minimum frequency part | QDRII | S | F | C | 1 | up to 36 bits | any | Without ECC | F | any
5SGT | 0.85 | C | 3 | 267 | compatible with minimum frequency part | QDRII | S | F | C | 1 | up to 72 bits | any | Without ECC | F | any
5SGT | 0.85 | C | 3 | 267 | compatible with minimum frequency part | QDRII | S | F | C | 1 | up to 72 bits | any | Without ECC | F | any
5SGT | 0.85 | C | 3 | 267 | compatible with minimum frequency part | QDRII | S | F | C | 1 | up to 72 bits | any | Without ECC | F | any
5SGT | 0.85 | C | 3 | 267 | compatible with minimum frequency part | QDRII | S | F | C | 1 | up to 72 bits | any | Without ECC | F | any
5SGT | 0.85 | C | 3 | 267 | compatible with minimum frequency part | QDRII | S | F | C | 1 | up to 18 bits | any | Without ECC | F | any
5SGT | 0.85 | C | 3 | 267 | compatible with minimum frequency part | QDRII | S | F | C | 1 | up to 18 bits | any | Without ECC | F | any
5SGT | 0.85 | C | 3 | 267 | compatible with minimum frequency part | QDRII | S | F | C | 1 | up to 18 bits | any | Without ECC | F | any
5SGT | 0.85 | C | 3 | 267 | compatible with minimum frequency part | QDRII | S | F | C | 1 | up to 18 bits | any | Without ECC | F | any
5SGT | 0.85 | C | 3 | 300 | compatible with minimum frequency part | QDRII | S | F | C | 1 | up to 9 bits | any | Without ECC | F | any
5SGT | 0.85 | C | 3 | 300 | compatible with minimum frequency part | QDRII | S | F | C | 1 | up to 9 bits | any | Without ECC | F | any
5SGT | 0.85 | C | 3 | 300 | compatible with minimum frequency part | QDRII | S | F | C | 1 | up to 9 bits | any | Without ECC | F | any
5SGT | 0.85 | C | 3 | 300 | compatible with minimum frequency part | QDRII | S | F | C | 1 | up to 9 bits | any | Without ECC | F | any
5SGT | 0.85 | I | 3 | 300 | compatible with minimum frequency part | QDRII | S | F | C | 1 | up to 18 bits | any | Without ECC | F | any
5SGT | 0.85 | I | 3 | 300 | compatible with minimum frequency part | QDRII | S | F | C | 1 | up to 18 bits | any | Without ECC | F | any
5SGT | 0.85 | I | 3 | 300 | compatible with minimum frequency part | QDRII | S | F | C | 1 | up to 18 bits | any | Without ECC | F | any
5SGT | 0.85 | I | 3 | 300 | compatible with minimum frequency part | QDRII | S | F | C | 1 | up to 18 bits | any | Without ECC | F | any
5SGT | 0.85 | I | 3 | 267 | compatible with minimum frequency part | QDRII | S | F | C | 1 | up to 36 bits | any | Without ECC | F | any
5SGT | 0.85 | I | 3 | 267 | compatible with minimum frequency part | QDRII | S | F | C | 1 | up to 36 bits | any | Without ECC | F | any
5SGT | 0.85 | I | 3 | 267 | compatible with minimum frequency part | QDRII | S | F | C | 1 | up to 36 bits | any | Without ECC | F | any
5SGT | 0.85 | I | 3 | 267 | compatible with minimum frequency part | QDRII | S | F | C | 1 | up to 36 bits | any | Without ECC | F | any
5SGT | 0.85 | I | 3 | 300 | compatible with minimum frequency part | QDRII | S | F | C | 1 | up to 36 bits | any | Without ECC | F | any
5SGT | 0.85 | I | 3 | 300 | compatible with minimum frequency part | QDRII | S | F | C | 1 | up to 36 bits | any | Without ECC | F | any
5SGT | 0.85 | I | 3 | 300 | compatible with minimum frequency part | QDRII | S | F | C | 1 | up to 36 bits | any | Without ECC | F | any
5SGT | 0.85 | I | 3 | 300 | compatible with minimum frequency part | QDRII | S | F | C | 1 | up to 36 bits | any | Without ECC | F | any
5SGT | 0.85 | I | 3 | 267 | compatible with minimum frequency part | QDRII | S | F | C | 1 | up to 72 bits | any | Without ECC | F | any
5SGT | 0.85 | I | 3 | 267 | compatible with minimum frequency part | QDRII | S | F | C | 1 | up to 72 bits | any | Without ECC | F | any
5SGT | 0.85 | I | 3 | 267 | compatible with minimum frequency part | QDRII | S | F | C | 1 | up to 72 bits | any | Without ECC | F | any
5SGT | 0.85 | I | 3 | 267 | compatible with minimum frequency part | QDRII | S | F | C | 1 | up to 72 bits | any | Without ECC | F | any
5SGT | 0.85 | I | 3 | 267 | compatible with minimum frequency part | QDRII | S | F | C | 1 | up to 18 bits | any | Without ECC | F | any
5SGT | 0.85 | I | 3 | 267 | compatible with minimum frequency part | QDRII | S | F | C | 1 | up to 18 bits | any | Without ECC | F | any
5SGT | 0.85 | I | 3 | 267 | compatible with minimum frequency part | QDRII | S | F | C | 1 | up to 18 bits | any | Without ECC | F | any
5SGT | 0.85 | I | 3 | 267 | compatible with minimum frequency part | QDRII | S | F | C | 1 | up to 18 bits | any | Without ECC | F | any
5SGT | 0.85 | I | 3 | 300 | compatible with minimum frequency part | QDRII | S | F | C | 1 | up to 9 bits | any | Without ECC | F | any
5SGT | 0.85 | I | 3 | 300 | compatible with minimum frequency part | QDRII | S | F | C | 1 | up to 9 bits | any | Without ECC | F | any
5SGT | 0.85 | I | 3 | 300 | compatible with minimum frequency part | QDRII | S | F | C | 1 | up to 9 bits | any | Without ECC | F | any
5SGT | 0.85 | I | 3 | 300 | compatible with minimum frequency part | QDRII | S | F | C | 1 | up to 9 bits | any | Without ECC | F | any
5SGT | 0.85 | C | 4 | 267 | compatible with minimum frequency part | QDRII | S | F | C | 1 | up to 18 bits | any | Without ECC | F | any
5SGT | 0.85 | C | 4 | 267 | compatible with minimum frequency part | QDRII | S | F | C | 1 | up to 18 bits | any | Without ECC | F | any
5SGT | 0.85 | C | 4 | 267 | compatible with minimum frequency part | QDRII | S | F | C | 1 | up to 18 bits | any | Without ECC | F | any
5SGT | 0.85 | C | 4 | 267 | compatible with minimum frequency part | QDRII | S | F | C | 1 | up to 18 bits | any | Without ECC | F | any
5SGT | 0.85 | C | 4 | 250 | compatible with minimum frequency part | QDRII | S | F | C | 1 | up to 36 bits | any | Without ECC | F | any
5SGT | 0.85 | C | 4 | 250 | compatible with minimum frequency part | QDRII | S | F | C | 1 | up to 36 bits | any | Without ECC | F | any
5SGT | 0.85 | C | 4 | 250 | compatible with minimum frequency part | QDRII | S | F | C | 1 | up to 36 bits | any | Without ECC | F | any
5SGT | 0.85 | C | 4 | 250 | compatible with minimum frequency part | QDRII | S | F | C | 1 | up to 36 bits | any | Without ECC | F | any
5SGT | 0.85 | C | 4 | 267 | compatible with minimum frequency part | QDRII | S | F | C | 1 | up to 36 bits | any | Without ECC | F | any
5SGT | 0.85 | C | 4 | 267 | compatible with minimum frequency part | QDRII | S | F | C | 1 | up to 36 bits | any | Without ECC | F | any
5SGT | 0.85 | C | 4 | 267 | compatible with minimum frequency part | QDRII | S | F | C | 1 | up to 36 bits | any | Without ECC | F | any
5SGT | 0.85 | C | 4 | 267 | compatible with minimum frequency part | QDRII | S | F | C | 1 | up to 36 bits | any | Without ECC | F | any
5SGT | 0.85 | C | 4 | 250 | compatible with minimum frequency part | QDRII | S | F | C | 1 | up to 72 bits | any | Without ECC | F | any
5SGT | 0.85 | C | 4 | 250 | compatible with minimum frequency part | QDRII | S | F | C | 1 | up to 72 bits | any | Without ECC | F | any
5SGT | 0.85 | C | 4 | 250 | compatible with minimum frequency part | QDRII | S | F | C | 1 | up to 72 bits | any | Without ECC | F | any
5SGT | 0.85 | C | 4 | 250 | compatible with minimum frequency part | QDRII | S | F | C | 1 | up to 72 bits | any | Without ECC | F | any
5SGT | 0.85 | C | 4 | 250 | compatible with minimum frequency part | QDRII | S | F | C | 1 | up to 18 bits | any | Without ECC | F | any
5SGT | 0.85 | C | 4 | 250 | compatible with minimum frequency part | QDRII | S | F | C | 1 | up to 18 bits | any | Without ECC | F | any
5SGT | 0.85 | C | 4 | 250 | compatible with minimum frequency part | QDRII | S | F | C | 1 | up to 18 bits | any | Without ECC | F | any
5SGT | 0.85 | C | 4 | 250 | compatible with minimum frequency part | QDRII | S | F | C | 1 | up to 18 bits | any | Without ECC | F | any
5SGT | 0.85 | C | 4 | 267 | compatible with minimum frequency part | QDRII | S | F | C | 1 | up to 9 bits | any | Without ECC | F | any
5SGT | 0.85 | C | 4 | 267 | compatible with minimum frequency part | QDRII | S | F | C | 1 | up to 9 bits | any | Without ECC | F | any
5SGT | 0.85 | C | 4 | 267 | compatible with minimum frequency part | QDRII | S | F | C | 1 | up to 9 bits | any | Without ECC | F | any
5SGT | 0.85 | C | 4 | 267 | compatible with minimum frequency part | QDRII | S | F | C | 1 | up to 9 bits | any | Without ECC | F | any
5SGT | 0.85 | I | 4 | 250 | compatible with minimum frequency part | QDRII | S | F | C | 1 | up to 18 bits | any | Without ECC | F | any
5SGT | 0.85 | I | 4 | 250 | compatible with minimum frequency part | QDRII | S | F | C | 1 | up to 18 bits | any | Without ECC | F | any
5SGT | 0.85 | I | 4 | 250 | compatible with minimum frequency part | QDRII | S | F | C | 1 | up to 18 bits | any | Without ECC | F | any
5SGT | 0.85 | I | 4 | 250 | compatible with minimum frequency part | QDRII | S | F | C | 1 | up to 18 bits | any | Without ECC | F | any
5SGT | 0.85 | I | 4 | 250 | compatible with minimum frequency part | QDRII | S | F | C | 1 | up to 36 bits | any | Without ECC | F | any
5SGT | 0.85 | I | 4 | 250 | compatible with minimum frequency part | QDRII | S | F | C | 1 | up to 36 bits | any | Without ECC | F | any
5SGT | 0.85 | I | 4 | 250 | compatible with minimum frequency part | QDRII | S | F | C | 1 | up to 36 bits | any | Without ECC | F | any
5SGT | 0.85 | I | 4 | 250 | compatible with minimum frequency part | QDRII | S | F | C | 1 | up to 36 bits | any | Without ECC | F | any
5SGT | 0.85 | I | 4 | 250 | compatible with minimum frequency part | QDRII | S | F | C | 1 | up to 36 bits | any | Without ECC | F | any
5SGT | 0.85 | I | 4 | 250 | compatible with minimum frequency part | QDRII | S | F | C | 1 | up to 36 bits | any | Without ECC | F | any
5SGT | 0.85 | I | 4 | 250 | compatible with minimum frequency part | QDRII | S | F | C | 1 | up to 36 bits | any | Without ECC | F | any
5SGT | 0.85 | I | 4 | 250 | compatible with minimum frequency part | QDRII | S | F | C | 1 | up to 36 bits | any | Without ECC | F | any
5SGT | 0.85 | I | 4 | 250 | compatible with minimum frequency part | QDRII | S | F | C | 1 | up to 72 bits | any | Without ECC | F | any
5SGT | 0.85 | I | 4 | 250 | compatible with minimum frequency part | QDRII | S | F | C | 1 | up to 72 bits | any | Without ECC | F | any
5SGT | 0.85 | I | 4 | 250 | compatible with minimum frequency part | QDRII | S | F | C | 1 | up to 72 bits | any | Without ECC | F | any
5SGT | 0.85 | I | 4 | 250 | compatible with minimum frequency part | QDRII | S | F | C | 1 | up to 72 bits | any | Without ECC | F | any
5SGT | 0.85 | I | 4 | 250 | compatible with minimum frequency part | QDRII | S | F | C | 1 | up to 18 bits | any | Without ECC | F | any
5SGT | 0.85 | I | 4 | 250 | compatible with minimum frequency part | QDRII | S | F | C | 1 | up to 18 bits | any | Without ECC | F | any
5SGT | 0.85 | I | 4 | 250 | compatible with minimum frequency part | QDRII | S | F | C | 1 | up to 18 bits | any | Without ECC | F | any
5SGT | 0.85 | I | 4 | 250 | compatible with minimum frequency part | QDRII | S | F | C | 1 | up to 18 bits | any | Without ECC | F | any
5SGT | 0.85 | I | 4 | 250 | compatible with minimum frequency part | QDRII | S | F | C | 1 | up to 9 bits | any | Without ECC | F | any
5SGT | 0.85 | I | 4 | 250 | compatible with minimum frequency part | QDRII | S | F | C | 1 | up to 9 bits | any | Without ECC | F | any
5SGT | 0.85 | I | 4 | 250 | compatible with minimum frequency part | QDRII | S | F | C | 1 | up to 9 bits | any | Without ECC | F | any
5SGT | 0.85 | I | 4 | 250 | compatible with minimum frequency part | QDRII | S | F | C | 1 | up to 9 bits | any | Without ECC | F | any
5SGT | 0.85 | M | 4 | 267 | compatible with minimum frequency part | QDRII | S | F | C | 1 | up to 18 bits | any | Without ECC | F | any
5SGT | 0.85 | M | 4 | 267 | compatible with minimum frequency part | QDRII | S | F | C | 1 | up to 18 bits | any | Without ECC | F | any
5SGT | 0.85 | M | 4 | 267 | compatible with minimum frequency part | QDRII | S | F | C | 1 | up to 18 bits | any | Without ECC | F | any
5SGT | 0.85 | M | 4 | 267 | compatible with minimum frequency part | QDRII | S | F | C | 1 | up to 18 bits | any | Without ECC | F | any
5SGT | 0.85 | M | 4 | 250 | compatible with minimum frequency part | QDRII | S | F | C | 1 | up to 36 bits | any | Without ECC | F | any
5SGT | 0.85 | M | 4 | 250 | compatible with minimum frequency part | QDRII | S | F | C | 1 | up to 36 bits | any | Without ECC | F | any
5SGT | 0.85 | M | 4 | 250 | compatible with minimum frequency part | QDRII | S | F | C | 1 | up to 36 bits | any | Without ECC | F | any
5SGT | 0.85 | M | 4 | 250 | compatible with minimum frequency part | QDRII | S | F | C | 1 | up to 36 bits | any | Without ECC | F | any
5SGT | 0.85 | M | 4 | 267 | compatible with minimum frequency part | QDRII | S | F | C | 1 | up to 36 bits | any | Without ECC | F | any
5SGT | 0.85 | M | 4 | 267 | compatible with minimum frequency part | QDRII | S | F | C | 1 | up to 36 bits | any | Without ECC | F | any
5SGT | 0.85 | M | 4 | 267 | compatible with minimum frequency part | QDRII | S | F | C | 1 | up to 36 bits | any | Without ECC | F | any
5SGT | 0.85 | M | 4 | 267 | compatible with minimum frequency part | QDRII | S | F | C | 1 | up to 36 bits | any | Without ECC | F | any
5SGT | 0.85 | M | 4 | 250 | compatible with minimum frequency part | QDRII | S | F | C | 1 | up to 72 bits | any | Without ECC | F | any
5SGT | 0.85 | M | 4 | 250 | compatible with minimum frequency part | QDRII | S | F | C | 1 | up to 72 bits | any | Without ECC | F | any
5SGT | 0.85 | M | 4 | 250 | compatible with minimum frequency part | QDRII | S | F | C | 1 | up to 72 bits | any | Without ECC | F | any
5SGT | 0.85 | M | 4 | 250 | compatible with minimum frequency part | QDRII | S | F | C | 1 | up to 72 bits | any | Without ECC | F | any
5SGT | 0.85 | M | 4 | 250 | compatible with minimum frequency part | QDRII | S | F | C | 1 | up to 18 bits | any | Without ECC | F | any
5SGT | 0.85 | M | 4 | 250 | compatible with minimum frequency part | QDRII | S | F | C | 1 | up to 18 bits | any | Without ECC | F | any
5SGT | 0.85 | M | 4 | 250 | compatible with minimum frequency part | QDRII | S | F | C | 1 | up to 18 bits | any | Without ECC | F | any
5SGT | 0.85 | M | 4 | 250 | compatible with minimum frequency part | QDRII | S | F | C | 1 | up to 18 bits | any | Without ECC | F | any
5SGT | 0.85 | M | 4 | 267 | compatible with minimum frequency part | QDRII | S | F | C | 1 | up to 9 bits | any | Without ECC | F | any
5SGT | 0.85 | M | 4 | 267 | compatible with minimum frequency part | QDRII | S | F | C | 1 | up to 9 bits | any | Without ECC | F | any
5SGT | 0.85 | M | 4 | 267 | compatible with minimum frequency part | QDRII | S | F | C | 1 | up to 9 bits | any | Without ECC | F | any
5SGT | 0.85 | M | 4 | 267 | compatible with minimum frequency part | QDRII | S | F | C | 1 | up to 9 bits | any | Without ECC | F | any
5SGT | 0.85 | C | 2L | 300 | compatible with minimum frequency part | QDRII | S | F | C | 1 | up to 18 bits | any | Without ECC | F | any
5SGT | 0.85 | C | 2L | 300 | compatible with minimum frequency part | QDRII | S | F | C | 1 | up to 18 bits | any | Without ECC | F | any
5SGT | 0.85 | C | 2L | 300 | compatible with minimum frequency part | QDRII | S | F | C | 1 | up to 18 bits | any | Without ECC | F | any
5SGT | 0.85 | C | 2L | 300 | compatible with minimum frequency part | QDRII | S | F | C | 1 | up to 18 bits | any | Without ECC | F | any
5SGT | 0.85 | C | 2L | 300 | compatible with minimum frequency part | QDRII | S | F | C | 1 | up to 36 bits | any | Without ECC | F | any
5SGT | 0.85 | C | 2L | 300 | compatible with minimum frequency part | QDRII | S | F | C | 1 | up to 36 bits | any | Without ECC | F | any
5SGT | 0.85 | C | 2L | 300 | compatible with minimum frequency part | QDRII | S | F | C | 1 | up to 36 bits | any | Without ECC | F | any
5SGT | 0.85 | C | 2L | 300 | compatible with minimum frequency part | QDRII | S | F | C | 1 | up to 36 bits | any | Without ECC | F | any
5SGT | 0.85 | C | 2L | 300 | compatible with minimum frequency part | QDRII | S | F | C | 1 | up to 36 bits | any | Without ECC | F | any
5SGT | 0.85 | C | 2L | 300 | compatible with minimum frequency part | QDRII | S | F | C | 1 | up to 36 bits | any | Without ECC | F | any
5SGT | 0.85 | C | 2L | 300 | compatible with minimum frequency part | QDRII | S | F | C | 1 | up to 36 bits | any | Without ECC | F | any
5SGT | 0.85 | C | 2L | 300 | compatible with minimum frequency part | QDRII | S | F | C | 1 | up to 36 bits | any | Without ECC | F | any
5SGT | 0.85 | C | 2L | 300 | compatible with minimum frequency part | QDRII | S | F | C | 1 | up to 72 bits | any | Without ECC | F | any
5SGT | 0.85 | C | 2L | 300 | compatible with minimum frequency part | QDRII | S | F | C | 1 | up to 72 bits | any | Without ECC | F | any
5SGT | 0.85 | C | 2L | 300 | compatible with minimum frequency part | QDRII | S | F | C | 1 | up to 72 bits | any | Without ECC | F | any
5SGT | 0.85 | C | 2L | 300 | compatible with minimum frequency part | QDRII | S | F | C | 1 | up to 72 bits | any | Without ECC | F | any
5SGT | 0.85 | C | 2L | 300 | compatible with minimum frequency part | QDRII | S | F | C | 1 | up to 18 bits | any | Without ECC | F | any
5SGT | 0.85 | C | 2L | 300 | compatible with minimum frequency part | QDRII | S | F | C | 1 | up to 18 bits | any | Without ECC | F | any
5SGT | 0.85 | C | 2L | 300 | compatible with minimum frequency part | QDRII | S | F | C | 1 | up to 18 bits | any | Without ECC | F | any
5SGT | 0.85 | C | 2L | 300 | compatible with minimum frequency part | QDRII | S | F | C | 1 | up to 18 bits | any | Without ECC | F | any
5SGT | 0.85 | C | 2L | 300 | compatible with minimum frequency part | QDRII | S | F | C | 1 | up to 9 bits | any | Without ECC | F | any
5SGT | 0.85 | C | 2L | 300 | compatible with minimum frequency part | QDRII | S | F | C | 1 | up to 9 bits | any | Without ECC | F | any
5SGT | 0.85 | C | 2L | 300 | compatible with minimum frequency part | QDRII | S | F | C | 1 | up to 9 bits | any | Without ECC | F | any
5SGT | 0.85 | C | 2L | 300 | compatible with minimum frequency part | QDRII | S | F | C | 1 | up to 9 bits | any | Without ECC | F | any
5SGT | 0.85 | I | 2L | 300 | compatible with minimum frequency part | QDRII | S | F | C | 1 | up to 18 bits | any | Without ECC | F | any
5SGT | 0.85 | I | 2L | 300 | compatible with minimum frequency part | QDRII | S | F | C | 1 | up to 18 bits | any | Without ECC | F | any
5SGT | 0.85 | I | 2L | 300 | compatible with minimum frequency part | QDRII | S | F | C | 1 | up to 18 bits | any | Without ECC | F | any
5SGT | 0.85 | I | 2L | 300 | compatible with minimum frequency part | QDRII | S | F | C | 1 | up to 18 bits | any | Without ECC | F | any
5SGT | 0.85 | I | 2L | 300 | compatible with minimum frequency part | QDRII | S | F | C | 1 | up to 36 bits | any | Without ECC | F | any
5SGT | 0.85 | I | 2L | 300 | compatible with minimum frequency part | QDRII | S | F | C | 1 | up to 36 bits | any | Without ECC | F | any
5SGT | 0.85 | I | 2L | 300 | compatible with minimum frequency part | QDRII | S | F | C | 1 | up to 36 bits | any | Without ECC | F | any
5SGT | 0.85 | I | 2L | 300 | compatible with minimum frequency part | QDRII | S | F | C | 1 | up to 36 bits | any | Without ECC | F | any
5SGT | 0.85 | I | 2L | 300 | compatible with minimum frequency part | QDRII | S | F | C | 1 | up to 36 bits | any | Without ECC | F | any
5SGT | 0.85 | I | 2L | 300 | compatible with minimum frequency part | QDRII | S | F | C | 1 | up to 36 bits | any | Without ECC | F | any
5SGT | 0.85 | I | 2L | 300 | compatible with minimum frequency part | QDRII | S | F | C | 1 | up to 36 bits | any | Without ECC | F | any
5SGT | 0.85 | I | 2L | 300 | compatible with minimum frequency part | QDRII | S | F | C | 1 | up to 36 bits | any | Without ECC | F | any
5SGT | 0.85 | I | 2L | 300 | compatible with minimum frequency part | QDRII | S | F | C | 1 | up to 72 bits | any | Without ECC | F | any
5SGT | 0.85 | I | 2L | 300 | compatible with minimum frequency part | QDRII | S | F | C | 1 | up to 72 bits | any | Without ECC | F | any
5SGT | 0.85 | I | 2L | 300 | compatible with minimum frequency part | QDRII | S | F | C | 1 | up to 72 bits | any | Without ECC | F | any
5SGT | 0.85 | I | 2L | 300 | compatible with minimum frequency part | QDRII | S | F | C | 1 | up to 72 bits | any | Without ECC | F | any
5SGT | 0.85 | I | 2L | 300 | compatible with minimum frequency part | QDRII | S | F | C | 1 | up to 18 bits | any | Without ECC | F | any
5SGT | 0.85 | I | 2L | 300 | compatible with minimum frequency part | QDRII | S | F | C | 1 | up to 18 bits | any | Without ECC | F | any
5SGT | 0.85 | I | 2L | 300 | compatible with minimum frequency part | QDRII | S | F | C | 1 | up to 18 bits | any | Without ECC | F | any
5SGT | 0.85 | I | 2L | 300 | compatible with minimum frequency part | QDRII | S | F | C | 1 | up to 18 bits | any | Without ECC | F | any
5SGT | 0.85 | I | 2L | 300 | compatible with minimum frequency part | QDRII | S | F | C | 1 | up to 9 bits | any | Without ECC | F | any
5SGT | 0.85 | I | 2L | 300 | compatible with minimum frequency part | QDRII | S | F | C | 1 | up to 9 bits | any | Without ECC | F | any
5SGT | 0.85 | I | 2L | 300 | compatible with minimum frequency part | QDRII | S | F | C | 1 | up to 9 bits | any | Without ECC | F | any
5SGT | 0.85 | I | 2L | 300 | compatible with minimum frequency part | QDRII | S | F | C | 1 | up to 9 bits | any | Without ECC | F | any
5SGT | 0.85 | C | 3L | 300 | compatible with minimum frequency part | QDRII | S | F | C | 1 | up to 18 bits | any | Without ECC | F | any
5SGT | 0.85 | C | 3L | 300 | compatible with minimum frequency part | QDRII | S | F | C | 1 | up to 18 bits | any | Without ECC | F | any
5SGT | 0.85 | C | 3L | 300 | compatible with minimum frequency part | QDRII | S | F | C | 1 | up to 18 bits | any | Without ECC | F | any
5SGT | 0.85 | C | 3L | 300 | compatible with minimum frequency part | QDRII | S | F | C | 1 | up to 18 bits | any | Without ECC | F | any
5SGT | 0.85 | C | 3L | 267 | compatible with minimum frequency part | QDRII | S | F | C | 1 | up to 36 bits | any | Without ECC | F | any
5SGT | 0.85 | C | 3L | 267 | compatible with minimum frequency part | QDRII | S | F | C | 1 | up to 36 bits | any | Without ECC | F | any
5SGT | 0.85 | C | 3L | 267 | compatible with minimum frequency part | QDRII | S | F | C | 1 | up to 36 bits | any | Without ECC | F | any
5SGT | 0.85 | C | 3L | 267 | compatible with minimum frequency part | QDRII | S | F | C | 1 | up to 36 bits | any | Without ECC | F | any
5SGT | 0.85 | C | 3L | 300 | compatible with minimum frequency part | QDRII | S | F | C | 1 | up to 36 bits | any | Without ECC | F | any
5SGT | 0.85 | C | 3L | 300 | compatible with minimum frequency part | QDRII | S | F | C | 1 | up to 36 bits | any | Without ECC | F | any
5SGT | 0.85 | C | 3L | 300 | compatible with minimum frequency part | QDRII | S | F | C | 1 | up to 36 bits | any | Without ECC | F | any
5SGT | 0.85 | C | 3L | 300 | compatible with minimum frequency part | QDRII | S | F | C | 1 | up to 36 bits | any | Without ECC | F | any
5SGT | 0.85 | C | 3L | 267 | compatible with minimum frequency part | QDRII | S | F | C | 1 | up to 72 bits | any | Without ECC | F | any
5SGT | 0.85 | C | 3L | 267 | compatible with minimum frequency part | QDRII | S | F | C | 1 | up to 72 bits | any | Without ECC | F | any
5SGT | 0.85 | C | 3L | 267 | compatible with minimum frequency part | QDRII | S | F | C | 1 | up to 72 bits | any | Without ECC | F | any
5SGT | 0.85 | C | 3L | 267 | compatible with minimum frequency part | QDRII | S | F | C | 1 | up to 72 bits | any | Without ECC | F | any
5SGT | 0.85 | C | 3L | 267 | compatible with minimum frequency part | QDRII | S | F | C | 1 | up to 18 bits | any | Without ECC | F | any
5SGT | 0.85 | C | 3L | 267 | compatible with minimum frequency part | QDRII | S | F | C | 1 | up to 18 bits | any | Without ECC | F | any
5SGT | 0.85 | C | 3L | 267 | compatible with minimum frequency part | QDRII | S | F | C | 1 | up to 18 bits | any | Without ECC | F | any
5SGT | 0.85 | C | 3L | 267 | compatible with minimum frequency part | QDRII | S | F | C | 1 | up to 18 bits | any | Without ECC | F | any
5SGT | 0.85 | C | 3L | 300 | compatible with minimum frequency part | QDRII | S | F | C | 1 | up to 9 bits | any | Without ECC | F | any
5SGT | 0.85 | C | 3L | 300 | compatible with minimum frequency part | QDRII | S | F | C | 1 | up to 9 bits | any | Without ECC | F | any
5SGT | 0.85 | C | 3L | 300 | compatible with minimum frequency part | QDRII | S | F | C | 1 | up to 9 bits | any | Without ECC | F | any
5SGT | 0.85 | C | 3L | 300 | compatible with minimum frequency part | QDRII | S | F | C | 1 | up to 9 bits | any | Without ECC | F | any
5SGT | 0.85 | I | 3L | 300 | compatible with minimum frequency part | QDRII | S | F | C | 1 | up to 18 bits | any | Without ECC | F | any
5SGT | 0.85 | I | 3L | 300 | compatible with minimum frequency part | QDRII | S | F | C | 1 | up to 18 bits | any | Without ECC | F | any
5SGT | 0.85 | I | 3L | 300 | compatible with minimum frequency part | QDRII | S | F | C | 1 | up to 18 bits | any | Without ECC | F | any
5SGT | 0.85 | I | 3L | 300 | compatible with minimum frequency part | QDRII | S | F | C | 1 | up to 18 bits | any | Without ECC | F | any
5SGT | 0.85 | I | 3L | 267 | compatible with minimum frequency part | QDRII | S | F | C | 1 | up to 36 bits | any | Without ECC | F | any
5SGT | 0.85 | I | 3L | 267 | compatible with minimum frequency part | QDRII | S | F | C | 1 | up to 36 bits | any | Without ECC | F | any
5SGT | 0.85 | I | 3L | 267 | compatible with minimum frequency part | QDRII | S | F | C | 1 | up to 36 bits | any | Without ECC | F | any
5SGT | 0.85 | I | 3L | 267 | compatible with minimum frequency part | QDRII | S | F | C | 1 | up to 36 bits | any | Without ECC | F | any
5SGT | 0.85 | I | 3L | 300 | compatible with minimum frequency part | QDRII | S | F | C | 1 | up to 36 bits | any | Without ECC | F | any
5SGT | 0.85 | I | 3L | 300 | compatible with minimum frequency part | QDRII | S | F | C | 1 | up to 36 bits | any | Without ECC | F | any
5SGT | 0.85 | I | 3L | 300 | compatible with minimum frequency part | QDRII | S | F | C | 1 | up to 36 bits | any | Without ECC | F | any
5SGT | 0.85 | I | 3L | 300 | compatible with minimum frequency part | QDRII | S | F | C | 1 | up to 36 bits | any | Without ECC | F | any
5SGT | 0.85 | I | 3L | 267 | compatible with minimum frequency part | QDRII | S | F | C | 1 | up to 72 bits | any | Without ECC | F | any
5SGT | 0.85 | I | 3L | 267 | compatible with minimum frequency part | QDRII | S | F | C | 1 | up to 72 bits | any | Without ECC | F | any
5SGT | 0.85 | I | 3L | 267 | compatible with minimum frequency part | QDRII | S | F | C | 1 | up to 72 bits | any | Without ECC | F | any
5SGT | 0.85 | I | 3L | 267 | compatible with minimum frequency part | QDRII | S | F | C | 1 | up to 72 bits | any | Without ECC | F | any
5SGT | 0.85 | I | 3L | 267 | compatible with minimum frequency part | QDRII | S | F | C | 1 | up to 18 bits | any | Without ECC | F | any
5SGT | 0.85 | I | 3L | 267 | compatible with minimum frequency part | QDRII | S | F | C | 1 | up to 18 bits | any | Without ECC | F | any
5SGT | 0.85 | I | 3L | 267 | compatible with minimum frequency part | QDRII | S | F | C | 1 | up to 18 bits | any | Without ECC | F | any
5SGT | 0.85 | I | 3L | 267 | compatible with minimum frequency part | QDRII | S | F | C | 1 | up to 18 bits | any | Without ECC | F | any
5SGT | 0.85 | I | 3L | 300 | compatible with minimum frequency part | QDRII | S | F | C | 1 | up to 9 bits | any | Without ECC | F | any
5SGT | 0.85 | I | 3L | 300 | compatible with minimum frequency part | QDRII | S | F | C | 1 | up to 9 bits | any | Without ECC | F | any
5SGT | 0.85 | I | 3L | 300 | compatible with minimum frequency part | QDRII | S | F | C | 1 | up to 9 bits | any | Without ECC | F | any
5SGT | 0.85 | I | 3L | 300 | compatible with minimum frequency part | QDRII | S | F | C | 1 | up to 9 bits | any | Without ECC | F | any
5SGT | 0.9 | C | 1 | 300 | compatible with minimum frequency part | QDRII+ | S | F | C | 1 | up to 36 bits | any | Without ECC | F | any
5SGT | 0.9 | C | 1 | 300 | compatible with minimum frequency part | QDRII+ | S | F | C | 1 | up to 36 bits | any | Without ECC | F | any
5SGT | 0.9 | C | 1 | 300 | compatible with minimum frequency part | QDRII+ | S | F | C | 1 | up to 36 bits | any | Without ECC | F | any
5SGT | 0.9 | C | 1 | 300 | compatible with minimum frequency part | QDRII+ | S | F | C | 1 | up to 36 bits | any | Without ECC | F | any
5SGT | 0.9 | C | 1 | 300 | compatible with minimum frequency part | QDRII+ | S | F | C | 1 | up to 72 bits | any | Without ECC | F | any
5SGT | 0.9 | C | 1 | 300 | compatible with minimum frequency part | QDRII+ | S | F | C | 1 | up to 72 bits | any | Without ECC | F | any
5SGT | 0.9 | C | 1 | 300 | compatible with minimum frequency part | QDRII+ | S | F | C | 1 | up to 18 bits | any | Without ECC | F | any
5SGT | 0.9 | C | 1 | 300 | compatible with minimum frequency part | QDRII+ | S | F | C | 1 | up to 18 bits | any | Without ECC | F | any
5SGT | 0.9 | C | 1 | 300 | compatible with minimum frequency part | QDRII+ | S | F | C | 1 | up to 9 bits | any | Without ECC | F | any
5SGT | 0.9 | C | 1 | 300 | compatible with minimum frequency part | QDRII+ | S | F | C | 1 | up to 9 bits | any | Without ECC | F | any
5SGT | 0.9 | C | 1 | 300 | compatible with minimum frequency part | QDRII+ | S | F | C | 1 | up to 18 bits | any | Without ECC | F | any
5SGT | 0.9 | C | 1 | 300 | compatible with minimum frequency part | QDRII+ | S | F | C | 1 | up to 18 bits | any | Without ECC | F | any
5SGT | 0.9 | C | 1 | 300 | compatible with minimum frequency part | QDRII+ | S | F | C | 1 | up to 36 bits | any | Without ECC | F | any
5SGT | 0.9 | C | 1 | 300 | compatible with minimum frequency part | QDRII+ | S | F | C | 1 | up to 36 bits | any | Without ECC | F | any
5SGT | 0.9 | C | 1 | 300 | compatible with minimum frequency part | QDRII+ | S | F | C | 1 | up to 36 bits | any | Without ECC | F | any
5SGT | 0.9 | C | 1 | 300 | compatible with minimum frequency part | QDRII+ | S | F | C | 1 | up to 36 bits | any | Without ECC | F | any
5SGT | 0.9 | C | 1 | 300 | compatible with minimum frequency part | QDRII+ | S | F | C | 1 | up to 72 bits | any | Without ECC | F | any
5SGT | 0.9 | C | 1 | 300 | compatible with minimum frequency part | QDRII+ | S | F | C | 1 | up to 72 bits | any | Without ECC | F | any
5SGT | 0.9 | C | 1 | 300 | compatible with minimum frequency part | QDRII+ | S | F | C | 1 | up to 18 bits | any | Without ECC | F | any
5SGT | 0.9 | C | 1 | 300 | compatible with minimum frequency part | QDRII+ | S | F | C | 1 | up to 18 bits | any | Without ECC | F | any
5SGT | 0.9 | C | 1 | 300 | compatible with minimum frequency part | QDRII+ | S | F | C | 1 | up to 9 bits | any | Without ECC | F | any
5SGT | 0.9 | C | 1 | 300 | compatible with minimum frequency part | QDRII+ | S | F | C | 1 | up to 9 bits | any | Without ECC | F | any
5SGT | 0.9 | C | 2 | 300 | compatible with minimum frequency part | QDRII+ | S | F | C | 1 | up to 18 bits | any | Without ECC | F | any
5SGT | 0.9 | C | 2 | 300 | compatible with minimum frequency part | QDRII+ | S | F | C | 1 | up to 18 bits | any | Without ECC | F | any
5SGT | 0.9 | C | 2 | 300 | compatible with minimum frequency part | QDRII+ | S | F | C | 1 | up to 36 bits | any | Without ECC | F | any
5SGT | 0.9 | C | 2 | 300 | compatible with minimum frequency part | QDRII+ | S | F | C | 1 | up to 36 bits | any | Without ECC | F | any
5SGT | 0.9 | C | 2 | 300 | compatible with minimum frequency part | QDRII+ | S | F | C | 1 | up to 36 bits | any | Without ECC | F | any
5SGT | 0.9 | C | 2 | 300 | compatible with minimum frequency part | QDRII+ | S | F | C | 1 | up to 36 bits | any | Without ECC | F | any
5SGT | 0.9 | C | 2 | 300 | compatible with minimum frequency part | QDRII+ | S | F | C | 1 | up to 72 bits | any | Without ECC | F | any
5SGT | 0.9 | C | 2 | 300 | compatible with minimum frequency part | QDRII+ | S | F | C | 1 | up to 72 bits | any | Without ECC | F | any
5SGT | 0.9 | C | 2 | 300 | compatible with minimum frequency part | QDRII+ | S | F | C | 1 | up to 18 bits | any | Without ECC | F | any
5SGT | 0.9 | C | 2 | 300 | compatible with minimum frequency part | QDRII+ | S | F | C | 1 | up to 18 bits | any | Without ECC | F | any
5SGT | 0.9 | C | 2 | 300 | compatible with minimum frequency part | QDRII+ | S | F | C | 1 | up to 9 bits | any | Without ECC | F | any
5SGT | 0.9 | C | 2 | 300 | compatible with minimum frequency part | QDRII+ | S | F | C | 1 | up to 9 bits | any | Without ECC | F | any
5SGT | 0.9 | C | 2 | 300 | compatible with minimum frequency part | QDRII+ | S | F | C | 1 | up to 18 bits | any | Without ECC | F | any
5SGT | 0.9 | C | 2 | 300 | compatible with minimum frequency part | QDRII+ | S | F | C | 1 | up to 18 bits | any | Without ECC | F | any
5SGT | 0.9 | C | 2 | 300 | compatible with minimum frequency part | QDRII+ | S | F | C | 1 | up to 36 bits | any | Without ECC | F | any
5SGT | 0.9 | C | 2 | 300 | compatible with minimum frequency part | QDRII+ | S | F | C | 1 | up to 36 bits | any | Without ECC | F | any
5SGT | 0.9 | C | 2 | 300 | compatible with minimum frequency part | QDRII+ | S | F | C | 1 | up to 36 bits | any | Without ECC | F | any
5SGT | 0.9 | C | 2 | 300 | compatible with minimum frequency part | QDRII+ | S | F | C | 1 | up to 36 bits | any | Without ECC | F | any
5SGT | 0.9 | C | 2 | 300 | compatible with minimum frequency part | QDRII+ | S | F | C | 1 | up to 72 bits | any | Without ECC | F | any
5SGT | 0.9 | C | 2 | 300 | compatible with minimum frequency part | QDRII+ | S | F | C | 1 | up to 72 bits | any | Without ECC | F | any
5SGT | 0.9 | C | 2 | 300 | compatible with minimum frequency part | QDRII+ | S | F | C | 1 | up to 18 bits | any | Without ECC | F | any
5SGT | 0.9 | C | 2 | 300 | compatible with minimum frequency part | QDRII+ | S | F | C | 1 | up to 18 bits | any | Without ECC | F | any
5SGT | 0.9 | C | 2 | 300 | compatible with minimum frequency part | QDRII+ | S | F | C | 1 | up to 9 bits | any | Without ECC | F | any
5SGT | 0.9 | C | 2 | 300 | compatible with minimum frequency part | QDRII+ | S | F | C | 1 | up to 9 bits | any | Without ECC | F | any
5SGT | 0.9 | I | 2 | 300 | compatible with minimum frequency part | QDRII+ | S | F | C | 1 | up to 18 bits | any | Without ECC | F | any
5SGT | 0.9 | I | 2 | 300 | compatible with minimum frequency part | QDRII+ | S | F | C | 1 | up to 18 bits | any | Without ECC | F | any
5SGT | 0.9 | I | 2 | 300 | compatible with minimum frequency part | QDRII+ | S | F | C | 1 | up to 36 bits | any | Without ECC | F | any
5SGT | 0.9 | I | 2 | 300 | compatible with minimum frequency part | QDRII+ | S | F | C | 1 | up to 36 bits | any | Without ECC | F | any
5SGT | 0.9 | I | 2 | 300 | compatible with minimum frequency part | QDRII+ | S | F | C | 1 | up to 36 bits | any | Without ECC | F | any
5SGT | 0.9 | I | 2 | 300 | compatible with minimum frequency part | QDRII+ | S | F | C | 1 | up to 36 bits | any | Without ECC | F | any
5SGT | 0.9 | I | 2 | 300 | compatible with minimum frequency part | QDRII+ | S | F | C | 1 | up to 72 bits | any | Without ECC | F | any
5SGT | 0.9 | I | 2 | 300 | compatible with minimum frequency part | QDRII+ | S | F | C | 1 | up to 72 bits | any | Without ECC | F | any
5SGT | 0.9 | I | 2 | 300 | compatible with minimum frequency part | QDRII+ | S | F | C | 1 | up to 18 bits | any | Without ECC | F | any
5SGT | 0.9 | I | 2 | 300 | compatible with minimum frequency part | QDRII+ | S | F | C | 1 | up to 18 bits | any | Without ECC | F | any
5SGT | 0.9 | I | 2 | 300 | compatible with minimum frequency part | QDRII+ | S | F | C | 1 | up to 9 bits | any | Without ECC | F | any
5SGT | 0.9 | I | 2 | 300 | compatible with minimum frequency part | QDRII+ | S | F | C | 1 | up to 9 bits | any | Without ECC | F | any
5SGT | 0.9 | I | 2 | 300 | compatible with minimum frequency part | QDRII+ | S | F | C | 1 | up to 18 bits | any | Without ECC | F | any
5SGT | 0.9 | I | 2 | 300 | compatible with minimum frequency part | QDRII+ | S | F | C | 1 | up to 18 bits | any | Without ECC | F | any
5SGT | 0.9 | I | 2 | 300 | compatible with minimum frequency part | QDRII+ | S | F | C | 1 | up to 36 bits | any | Without ECC | F | any
5SGT | 0.9 | I | 2 | 300 | compatible with minimum frequency part | QDRII+ | S | F | C | 1 | up to 36 bits | any | Without ECC | F | any
5SGT | 0.9 | I | 2 | 300 | compatible with minimum frequency part | QDRII+ | S | F | C | 1 | up to 36 bits | any | Without ECC | F | any
5SGT | 0.9 | I | 2 | 300 | compatible with minimum frequency part | QDRII+ | S | F | C | 1 | up to 36 bits | any | Without ECC | F | any
5SGT | 0.9 | I | 2 | 300 | compatible with minimum frequency part | QDRII+ | S | F | C | 1 | up to 72 bits | any | Without ECC | F | any
5SGT | 0.9 | I | 2 | 300 | compatible with minimum frequency part | QDRII+ | S | F | C | 1 | up to 72 bits | any | Without ECC | F | any
5SGT | 0.9 | I | 2 | 300 | compatible with minimum frequency part | QDRII+ | S | F | C | 1 | up to 18 bits | any | Without ECC | F | any
5SGT | 0.9 | I | 2 | 300 | compatible with minimum frequency part | QDRII+ | S | F | C | 1 | up to 18 bits | any | Without ECC | F | any
5SGT | 0.9 | I | 2 | 300 | compatible with minimum frequency part | QDRII+ | S | F | C | 1 | up to 9 bits | any | Without ECC | F | any
5SGT | 0.9 | I | 2 | 300 | compatible with minimum frequency part | QDRII+ | S | F | C | 1 | up to 9 bits | any | Without ECC | F | any
5SGT | 0.85 | C | 3 | 300 | compatible with minimum frequency part | QDRII+ | S | F | C | 1 | up to 18 bits | any | Without ECC | F | any
5SGT | 0.85 | C | 3 | 300 | compatible with minimum frequency part | QDRII+ | S | F | C | 1 | up to 18 bits | any | Without ECC | F | any
5SGT | 0.85 | C | 3 | 267 | compatible with minimum frequency part | QDRII+ | S | F | C | 1 | up to 36 bits | any | Without ECC | F | any
5SGT | 0.85 | C | 3 | 267 | compatible with minimum frequency part | QDRII+ | S | F | C | 1 | up to 36 bits | any | Without ECC | F | any
5SGT | 0.85 | C | 3 | 300 | compatible with minimum frequency part | QDRII+ | S | F | C | 1 | up to 36 bits | any | Without ECC | F | any
5SGT | 0.85 | C | 3 | 300 | compatible with minimum frequency part | QDRII+ | S | F | C | 1 | up to 36 bits | any | Without ECC | F | any
5SGT | 0.85 | C | 3 | 267 | compatible with minimum frequency part | QDRII+ | S | F | C | 1 | up to 72 bits | any | Without ECC | F | any
5SGT | 0.85 | C | 3 | 267 | compatible with minimum frequency part | QDRII+ | S | F | C | 1 | up to 72 bits | any | Without ECC | F | any
5SGT | 0.85 | C | 3 | 267 | compatible with minimum frequency part | QDRII+ | S | F | C | 1 | up to 18 bits | any | Without ECC | F | any
5SGT | 0.85 | C | 3 | 267 | compatible with minimum frequency part | QDRII+ | S | F | C | 1 | up to 18 bits | any | Without ECC | F | any
5SGT | 0.85 | C | 3 | 300 | compatible with minimum frequency part | QDRII+ | S | F | C | 1 | up to 9 bits | any | Without ECC | F | any
5SGT | 0.85 | C | 3 | 300 | compatible with minimum frequency part | QDRII+ | S | F | C | 1 | up to 9 bits | any | Without ECC | F | any
5SGT | 0.85 | C | 3 | 300 | compatible with minimum frequency part | QDRII+ | S | F | C | 1 | up to 18 bits | any | Without ECC | F | any
5SGT | 0.85 | C | 3 | 300 | compatible with minimum frequency part | QDRII+ | S | F | C | 1 | up to 18 bits | any | Without ECC | F | any
5SGT | 0.85 | C | 3 | 267 | compatible with minimum frequency part | QDRII+ | S | F | C | 1 | up to 36 bits | any | Without ECC | F | any
5SGT | 0.85 | C | 3 | 267 | compatible with minimum frequency part | QDRII+ | S | F | C | 1 | up to 36 bits | any | Without ECC | F | any
5SGT | 0.85 | C | 3 | 300 | compatible with minimum frequency part | QDRII+ | S | F | C | 1 | up to 36 bits | any | Without ECC | F | any
5SGT | 0.85 | C | 3 | 300 | compatible with minimum frequency part | QDRII+ | S | F | C | 1 | up to 36 bits | any | Without ECC | F | any
5SGT | 0.85 | C | 3 | 267 | compatible with minimum frequency part | QDRII+ | S | F | C | 1 | up to 72 bits | any | Without ECC | F | any
5SGT | 0.85 | C | 3 | 267 | compatible with minimum frequency part | QDRII+ | S | F | C | 1 | up to 72 bits | any | Without ECC | F | any
5SGT | 0.85 | C | 3 | 267 | compatible with minimum frequency part | QDRII+ | S | F | C | 1 | up to 18 bits | any | Without ECC | F | any
5SGT | 0.85 | C | 3 | 267 | compatible with minimum frequency part | QDRII+ | S | F | C | 1 | up to 18 bits | any | Without ECC | F | any
5SGT | 0.85 | C | 3 | 300 | compatible with minimum frequency part | QDRII+ | S | F | C | 1 | up to 9 bits | any | Without ECC | F | any
5SGT | 0.85 | C | 3 | 300 | compatible with minimum frequency part | QDRII+ | S | F | C | 1 | up to 9 bits | any | Without ECC | F | any
5SGT | 0.85 | I | 3 | 300 | compatible with minimum frequency part | QDRII+ | S | F | C | 1 | up to 18 bits | any | Without ECC | F | any
5SGT | 0.85 | I | 3 | 300 | compatible with minimum frequency part | QDRII+ | S | F | C | 1 | up to 18 bits | any | Without ECC | F | any
5SGT | 0.85 | I | 3 | 267 | compatible with minimum frequency part | QDRII+ | S | F | C | 1 | up to 36 bits | any | Without ECC | F | any
5SGT | 0.85 | I | 3 | 267 | compatible with minimum frequency part | QDRII+ | S | F | C | 1 | up to 36 bits | any | Without ECC | F | any
5SGT | 0.85 | I | 3 | 300 | compatible with minimum frequency part | QDRII+ | S | F | C | 1 | up to 36 bits | any | Without ECC | F | any
5SGT | 0.85 | I | 3 | 300 | compatible with minimum frequency part | QDRII+ | S | F | C | 1 | up to 36 bits | any | Without ECC | F | any
5SGT | 0.85 | I | 3 | 267 | compatible with minimum frequency part | QDRII+ | S | F | C | 1 | up to 72 bits | any | Without ECC | F | any
5SGT | 0.85 | I | 3 | 267 | compatible with minimum frequency part | QDRII+ | S | F | C | 1 | up to 72 bits | any | Without ECC | F | any
5SGT | 0.85 | I | 3 | 267 | compatible with minimum frequency part | QDRII+ | S | F | C | 1 | up to 18 bits | any | Without ECC | F | any
5SGT | 0.85 | I | 3 | 267 | compatible with minimum frequency part | QDRII+ | S | F | C | 1 | up to 18 bits | any | Without ECC | F | any
5SGT | 0.85 | I | 3 | 300 | compatible with minimum frequency part | QDRII+ | S | F | C | 1 | up to 9 bits | any | Without ECC | F | any
5SGT | 0.85 | I | 3 | 300 | compatible with minimum frequency part | QDRII+ | S | F | C | 1 | up to 9 bits | any | Without ECC | F | any
5SGT | 0.85 | I | 3 | 300 | compatible with minimum frequency part | QDRII+ | S | F | C | 1 | up to 18 bits | any | Without ECC | F | any
5SGT | 0.85 | I | 3 | 300 | compatible with minimum frequency part | QDRII+ | S | F | C | 1 | up to 18 bits | any | Without ECC | F | any
5SGT | 0.85 | I | 3 | 267 | compatible with minimum frequency part | QDRII+ | S | F | C | 1 | up to 36 bits | any | Without ECC | F | any
5SGT | 0.85 | I | 3 | 267 | compatible with minimum frequency part | QDRII+ | S | F | C | 1 | up to 36 bits | any | Without ECC | F | any
5SGT | 0.85 | I | 3 | 300 | compatible with minimum frequency part | QDRII+ | S | F | C | 1 | up to 36 bits | any | Without ECC | F | any
5SGT | 0.85 | I | 3 | 300 | compatible with minimum frequency part | QDRII+ | S | F | C | 1 | up to 36 bits | any | Without ECC | F | any
5SGT | 0.85 | I | 3 | 267 | compatible with minimum frequency part | QDRII+ | S | F | C | 1 | up to 72 bits | any | Without ECC | F | any
5SGT | 0.85 | I | 3 | 267 | compatible with minimum frequency part | QDRII+ | S | F | C | 1 | up to 72 bits | any | Without ECC | F | any
5SGT | 0.85 | I | 3 | 267 | compatible with minimum frequency part | QDRII+ | S | F | C | 1 | up to 18 bits | any | Without ECC | F | any
5SGT | 0.85 | I | 3 | 267 | compatible with minimum frequency part | QDRII+ | S | F | C | 1 | up to 18 bits | any | Without ECC | F | any
5SGT | 0.85 | I | 3 | 300 | compatible with minimum frequency part | QDRII+ | S | F | C | 1 | up to 9 bits | any | Without ECC | F | any
5SGT | 0.85 | I | 3 | 300 | compatible with minimum frequency part | QDRII+ | S | F | C | 1 | up to 9 bits | any | Without ECC | F | any
5SGT | 0.85 | C | 4 | 267 | compatible with minimum frequency part | QDRII+ | S | F | C | 1 | up to 18 bits | any | Without ECC | F | any
5SGT | 0.85 | C | 4 | 267 | compatible with minimum frequency part | QDRII+ | S | F | C | 1 | up to 18 bits | any | Without ECC | F | any
5SGT | 0.85 | C | 4 | 250 | compatible with minimum frequency part | QDRII+ | S | F | C | 1 | up to 36 bits | any | Without ECC | F | any
5SGT | 0.85 | C | 4 | 250 | compatible with minimum frequency part | QDRII+ | S | F | C | 1 | up to 36 bits | any | Without ECC | F | any
5SGT | 0.85 | C | 4 | 267 | compatible with minimum frequency part | QDRII+ | S | F | C | 1 | up to 36 bits | any | Without ECC | F | any
5SGT | 0.85 | C | 4 | 267 | compatible with minimum frequency part | QDRII+ | S | F | C | 1 | up to 36 bits | any | Without ECC | F | any
5SGT | 0.85 | C | 4 | 250 | compatible with minimum frequency part | QDRII+ | S | F | C | 1 | up to 72 bits | any | Without ECC | F | any
5SGT | 0.85 | C | 4 | 250 | compatible with minimum frequency part | QDRII+ | S | F | C | 1 | up to 72 bits | any | Without ECC | F | any
5SGT | 0.85 | C | 4 | 250 | compatible with minimum frequency part | QDRII+ | S | F | C | 1 | up to 18 bits | any | Without ECC | F | any
5SGT | 0.85 | C | 4 | 250 | compatible with minimum frequency part | QDRII+ | S | F | C | 1 | up to 18 bits | any | Without ECC | F | any
5SGT | 0.85 | C | 4 | 267 | compatible with minimum frequency part | QDRII+ | S | F | C | 1 | up to 9 bits | any | Without ECC | F | any
5SGT | 0.85 | C | 4 | 267 | compatible with minimum frequency part | QDRII+ | S | F | C | 1 | up to 9 bits | any | Without ECC | F | any
5SGT | 0.85 | C | 4 | 267 | compatible with minimum frequency part | QDRII+ | S | F | C | 1 | up to 18 bits | any | Without ECC | F | any
5SGT | 0.85 | C | 4 | 267 | compatible with minimum frequency part | QDRII+ | S | F | C | 1 | up to 18 bits | any | Without ECC | F | any
5SGT | 0.85 | C | 4 | 250 | compatible with minimum frequency part | QDRII+ | S | F | C | 1 | up to 36 bits | any | Without ECC | F | any
5SGT | 0.85 | C | 4 | 250 | compatible with minimum frequency part | QDRII+ | S | F | C | 1 | up to 36 bits | any | Without ECC | F | any
5SGT | 0.85 | C | 4 | 267 | compatible with minimum frequency part | QDRII+ | S | F | C | 1 | up to 36 bits | any | Without ECC | F | any
5SGT | 0.85 | C | 4 | 267 | compatible with minimum frequency part | QDRII+ | S | F | C | 1 | up to 36 bits | any | Without ECC | F | any
5SGT | 0.85 | C | 4 | 250 | compatible with minimum frequency part | QDRII+ | S | F | C | 1 | up to 72 bits | any | Without ECC | F | any
5SGT | 0.85 | C | 4 | 250 | compatible with minimum frequency part | QDRII+ | S | F | C | 1 | up to 72 bits | any | Without ECC | F | any
5SGT | 0.85 | C | 4 | 250 | compatible with minimum frequency part | QDRII+ | S | F | C | 1 | up to 18 bits | any | Without ECC | F | any
5SGT | 0.85 | C | 4 | 250 | compatible with minimum frequency part | QDRII+ | S | F | C | 1 | up to 18 bits | any | Without ECC | F | any
5SGT | 0.85 | C | 4 | 267 | compatible with minimum frequency part | QDRII+ | S | F | C | 1 | up to 9 bits | any | Without ECC | F | any
5SGT | 0.85 | C | 4 | 267 | compatible with minimum frequency part | QDRII+ | S | F | C | 1 | up to 9 bits | any | Without ECC | F | any
5SGT | 0.85 | I | 4 | 250 | compatible with minimum frequency part | QDRII+ | S | F | C | 1 | up to 18 bits | any | Without ECC | F | any
5SGT | 0.85 | I | 4 | 250 | compatible with minimum frequency part | QDRII+ | S | F | C | 1 | up to 18 bits | any | Without ECC | F | any
5SGT | 0.85 | I | 4 | 250 | compatible with minimum frequency part | QDRII+ | S | F | C | 1 | up to 36 bits | any | Without ECC | F | any
5SGT | 0.85 | I | 4 | 250 | compatible with minimum frequency part | QDRII+ | S | F | C | 1 | up to 36 bits | any | Without ECC | F | any
5SGT | 0.85 | I | 4 | 250 | compatible with minimum frequency part | QDRII+ | S | F | C | 1 | up to 36 bits | any | Without ECC | F | any
5SGT | 0.85 | I | 4 | 250 | compatible with minimum frequency part | QDRII+ | S | F | C | 1 | up to 36 bits | any | Without ECC | F | any
5SGT | 0.85 | I | 4 | 250 | compatible with minimum frequency part | QDRII+ | S | F | C | 1 | up to 72 bits | any | Without ECC | F | any
5SGT | 0.85 | I | 4 | 250 | compatible with minimum frequency part | QDRII+ | S | F | C | 1 | up to 72 bits | any | Without ECC | F | any
5SGT | 0.85 | I | 4 | 250 | compatible with minimum frequency part | QDRII+ | S | F | C | 1 | up to 18 bits | any | Without ECC | F | any
5SGT | 0.85 | I | 4 | 250 | compatible with minimum frequency part | QDRII+ | S | F | C | 1 | up to 18 bits | any | Without ECC | F | any
5SGT | 0.85 | I | 4 | 250 | compatible with minimum frequency part | QDRII+ | S | F | C | 1 | up to 9 bits | any | Without ECC | F | any
5SGT | 0.85 | I | 4 | 250 | compatible with minimum frequency part | QDRII+ | S | F | C | 1 | up to 9 bits | any | Without ECC | F | any
5SGT | 0.85 | I | 4 | 250 | compatible with minimum frequency part | QDRII+ | S | F | C | 1 | up to 18 bits | any | Without ECC | F | any
5SGT | 0.85 | I | 4 | 250 | compatible with minimum frequency part | QDRII+ | S | F | C | 1 | up to 18 bits | any | Without ECC | F | any
5SGT | 0.85 | I | 4 | 250 | compatible with minimum frequency part | QDRII+ | S | F | C | 1 | up to 36 bits | any | Without ECC | F | any
5SGT | 0.85 | I | 4 | 250 | compatible with minimum frequency part | QDRII+ | S | F | C | 1 | up to 36 bits | any | Without ECC | F | any
5SGT | 0.85 | I | 4 | 250 | compatible with minimum frequency part | QDRII+ | S | F | C | 1 | up to 36 bits | any | Without ECC | F | any
5SGT | 0.85 | I | 4 | 250 | compatible with minimum frequency part | QDRII+ | S | F | C | 1 | up to 36 bits | any | Without ECC | F | any
5SGT | 0.85 | I | 4 | 250 | compatible with minimum frequency part | QDRII+ | S | F | C | 1 | up to 72 bits | any | Without ECC | F | any
5SGT | 0.85 | I | 4 | 250 | compatible with minimum frequency part | QDRII+ | S | F | C | 1 | up to 72 bits | any | Without ECC | F | any
5SGT | 0.85 | I | 4 | 250 | compatible with minimum frequency part | QDRII+ | S | F | C | 1 | up to 18 bits | any | Without ECC | F | any
5SGT | 0.85 | I | 4 | 250 | compatible with minimum frequency part | QDRII+ | S | F | C | 1 | up to 18 bits | any | Without ECC | F | any
5SGT | 0.85 | I | 4 | 250 | compatible with minimum frequency part | QDRII+ | S | F | C | 1 | up to 9 bits | any | Without ECC | F | any
5SGT | 0.85 | I | 4 | 250 | compatible with minimum frequency part | QDRII+ | S | F | C | 1 | up to 9 bits | any | Without ECC | F | any
5SGT | 0.85 | M | 4 | 267 | compatible with minimum frequency part | QDRII+ | S | F | C | 1 | up to 18 bits | any | Without ECC | F | any
5SGT | 0.85 | M | 4 | 267 | compatible with minimum frequency part | QDRII+ | S | F | C | 1 | up to 18 bits | any | Without ECC | F | any
5SGT | 0.85 | M | 4 | 250 | compatible with minimum frequency part | QDRII+ | S | F | C | 1 | up to 36 bits | any | Without ECC | F | any
5SGT | 0.85 | M | 4 | 250 | compatible with minimum frequency part | QDRII+ | S | F | C | 1 | up to 36 bits | any | Without ECC | F | any
5SGT | 0.85 | M | 4 | 267 | compatible with minimum frequency part | QDRII+ | S | F | C | 1 | up to 36 bits | any | Without ECC | F | any
5SGT | 0.85 | M | 4 | 267 | compatible with minimum frequency part | QDRII+ | S | F | C | 1 | up to 36 bits | any | Without ECC | F | any
5SGT | 0.85 | M | 4 | 250 | compatible with minimum frequency part | QDRII+ | S | F | C | 1 | up to 72 bits | any | Without ECC | F | any
5SGT | 0.85 | M | 4 | 250 | compatible with minimum frequency part | QDRII+ | S | F | C | 1 | up to 72 bits | any | Without ECC | F | any
5SGT | 0.85 | M | 4 | 250 | compatible with minimum frequency part | QDRII+ | S | F | C | 1 | up to 18 bits | any | Without ECC | F | any
5SGT | 0.85 | M | 4 | 250 | compatible with minimum frequency part | QDRII+ | S | F | C | 1 | up to 18 bits | any | Without ECC | F | any
5SGT | 0.85 | M | 4 | 267 | compatible with minimum frequency part | QDRII+ | S | F | C | 1 | up to 9 bits | any | Without ECC | F | any
5SGT | 0.85 | M | 4 | 267 | compatible with minimum frequency part | QDRII+ | S | F | C | 1 | up to 9 bits | any | Without ECC | F | any
5SGT | 0.85 | M | 4 | 267 | compatible with minimum frequency part | QDRII+ | S | F | C | 1 | up to 18 bits | any | Without ECC | F | any
5SGT | 0.85 | M | 4 | 267 | compatible with minimum frequency part | QDRII+ | S | F | C | 1 | up to 18 bits | any | Without ECC | F | any
5SGT | 0.85 | M | 4 | 250 | compatible with minimum frequency part | QDRII+ | S | F | C | 1 | up to 36 bits | any | Without ECC | F | any
5SGT | 0.85 | M | 4 | 250 | compatible with minimum frequency part | QDRII+ | S | F | C | 1 | up to 36 bits | any | Without ECC | F | any
5SGT | 0.85 | M | 4 | 267 | compatible with minimum frequency part | QDRII+ | S | F | C | 1 | up to 36 bits | any | Without ECC | F | any
5SGT | 0.85 | M | 4 | 267 | compatible with minimum frequency part | QDRII+ | S | F | C | 1 | up to 36 bits | any | Without ECC | F | any
5SGT | 0.85 | M | 4 | 250 | compatible with minimum frequency part | QDRII+ | S | F | C | 1 | up to 72 bits | any | Without ECC | F | any
5SGT | 0.85 | M | 4 | 250 | compatible with minimum frequency part | QDRII+ | S | F | C | 1 | up to 72 bits | any | Without ECC | F | any
5SGT | 0.85 | M | 4 | 250 | compatible with minimum frequency part | QDRII+ | S | F | C | 1 | up to 18 bits | any | Without ECC | F | any
5SGT | 0.85 | M | 4 | 250 | compatible with minimum frequency part | QDRII+ | S | F | C | 1 | up to 18 bits | any | Without ECC | F | any
5SGT | 0.85 | M | 4 | 267 | compatible with minimum frequency part | QDRII+ | S | F | C | 1 | up to 9 bits | any | Without ECC | F | any
5SGT | 0.85 | M | 4 | 267 | compatible with minimum frequency part | QDRII+ | S | F | C | 1 | up to 9 bits | any | Without ECC | F | any
5SGT | 0.85 | C | 2L | 300 | compatible with minimum frequency part | QDRII+ | S | F | C | 1 | up to 18 bits | any | Without ECC | F | any
5SGT | 0.85 | C | 2L | 300 | compatible with minimum frequency part | QDRII+ | S | F | C | 1 | up to 18 bits | any | Without ECC | F | any
5SGT | 0.85 | C | 2L | 300 | compatible with minimum frequency part | QDRII+ | S | F | C | 1 | up to 36 bits | any | Without ECC | F | any
5SGT | 0.85 | C | 2L | 300 | compatible with minimum frequency part | QDRII+ | S | F | C | 1 | up to 36 bits | any | Without ECC | F | any
5SGT | 0.85 | C | 2L | 300 | compatible with minimum frequency part | QDRII+ | S | F | C | 1 | up to 36 bits | any | Without ECC | F | any
5SGT | 0.85 | C | 2L | 300 | compatible with minimum frequency part | QDRII+ | S | F | C | 1 | up to 36 bits | any | Without ECC | F | any
5SGT | 0.85 | C | 2L | 300 | compatible with minimum frequency part | QDRII+ | S | F | C | 1 | up to 72 bits | any | Without ECC | F | any
5SGT | 0.85 | C | 2L | 300 | compatible with minimum frequency part | QDRII+ | S | F | C | 1 | up to 72 bits | any | Without ECC | F | any
5SGT | 0.85 | C | 2L | 300 | compatible with minimum frequency part | QDRII+ | S | F | C | 1 | up to 18 bits | any | Without ECC | F | any
5SGT | 0.85 | C | 2L | 300 | compatible with minimum frequency part | QDRII+ | S | F | C | 1 | up to 18 bits | any | Without ECC | F | any
5SGT | 0.85 | C | 2L | 300 | compatible with minimum frequency part | QDRII+ | S | F | C | 1 | up to 9 bits | any | Without ECC | F | any
5SGT | 0.85 | C | 2L | 300 | compatible with minimum frequency part | QDRII+ | S | F | C | 1 | up to 9 bits | any | Without ECC | F | any
5SGT | 0.85 | C | 2L | 300 | compatible with minimum frequency part | QDRII+ | S | F | C | 1 | up to 18 bits | any | Without ECC | F | any
5SGT | 0.85 | C | 2L | 300 | compatible with minimum frequency part | QDRII+ | S | F | C | 1 | up to 18 bits | any | Without ECC | F | any
5SGT | 0.85 | C | 2L | 300 | compatible with minimum frequency part | QDRII+ | S | F | C | 1 | up to 36 bits | any | Without ECC | F | any
5SGT | 0.85 | C | 2L | 300 | compatible with minimum frequency part | QDRII+ | S | F | C | 1 | up to 36 bits | any | Without ECC | F | any
5SGT | 0.85 | C | 2L | 300 | compatible with minimum frequency part | QDRII+ | S | F | C | 1 | up to 36 bits | any | Without ECC | F | any
5SGT | 0.85 | C | 2L | 300 | compatible with minimum frequency part | QDRII+ | S | F | C | 1 | up to 36 bits | any | Without ECC | F | any
5SGT | 0.85 | C | 2L | 300 | compatible with minimum frequency part | QDRII+ | S | F | C | 1 | up to 72 bits | any | Without ECC | F | any
5SGT | 0.85 | C | 2L | 300 | compatible with minimum frequency part | QDRII+ | S | F | C | 1 | up to 72 bits | any | Without ECC | F | any
5SGT | 0.85 | C | 2L | 300 | compatible with minimum frequency part | QDRII+ | S | F | C | 1 | up to 18 bits | any | Without ECC | F | any
5SGT | 0.85 | C | 2L | 300 | compatible with minimum frequency part | QDRII+ | S | F | C | 1 | up to 18 bits | any | Without ECC | F | any
5SGT | 0.85 | C | 2L | 300 | compatible with minimum frequency part | QDRII+ | S | F | C | 1 | up to 9 bits | any | Without ECC | F | any
5SGT | 0.85 | C | 2L | 300 | compatible with minimum frequency part | QDRII+ | S | F | C | 1 | up to 9 bits | any | Without ECC | F | any
5SGT | 0.85 | I | 2L | 300 | compatible with minimum frequency part | QDRII+ | S | F | C | 1 | up to 18 bits | any | Without ECC | F | any
5SGT | 0.85 | I | 2L | 300 | compatible with minimum frequency part | QDRII+ | S | F | C | 1 | up to 18 bits | any | Without ECC | F | any
5SGT | 0.85 | I | 2L | 300 | compatible with minimum frequency part | QDRII+ | S | F | C | 1 | up to 36 bits | any | Without ECC | F | any
5SGT | 0.85 | I | 2L | 300 | compatible with minimum frequency part | QDRII+ | S | F | C | 1 | up to 36 bits | any | Without ECC | F | any
5SGT | 0.85 | I | 2L | 300 | compatible with minimum frequency part | QDRII+ | S | F | C | 1 | up to 36 bits | any | Without ECC | F | any
5SGT | 0.85 | I | 2L | 300 | compatible with minimum frequency part | QDRII+ | S | F | C | 1 | up to 36 bits | any | Without ECC | F | any
5SGT | 0.85 | I | 2L | 300 | compatible with minimum frequency part | QDRII+ | S | F | C | 1 | up to 72 bits | any | Without ECC | F | any
5SGT | 0.85 | I | 2L | 300 | compatible with minimum frequency part | QDRII+ | S | F | C | 1 | up to 72 bits | any | Without ECC | F | any
5SGT | 0.85 | I | 2L | 300 | compatible with minimum frequency part | QDRII+ | S | F | C | 1 | up to 18 bits | any | Without ECC | F | any
5SGT | 0.85 | I | 2L | 300 | compatible with minimum frequency part | QDRII+ | S | F | C | 1 | up to 18 bits | any | Without ECC | F | any
5SGT | 0.85 | I | 2L | 300 | compatible with minimum frequency part | QDRII+ | S | F | C | 1 | up to 9 bits | any | Without ECC | F | any
5SGT | 0.85 | I | 2L | 300 | compatible with minimum frequency part | QDRII+ | S | F | C | 1 | up to 9 bits | any | Without ECC | F | any
5SGT | 0.85 | I | 2L | 300 | compatible with minimum frequency part | QDRII+ | S | F | C | 1 | up to 18 bits | any | Without ECC | F | any
5SGT | 0.85 | I | 2L | 300 | compatible with minimum frequency part | QDRII+ | S | F | C | 1 | up to 18 bits | any | Without ECC | F | any
5SGT | 0.85 | I | 2L | 300 | compatible with minimum frequency part | QDRII+ | S | F | C | 1 | up to 36 bits | any | Without ECC | F | any
5SGT | 0.85 | I | 2L | 300 | compatible with minimum frequency part | QDRII+ | S | F | C | 1 | up to 36 bits | any | Without ECC | F | any
5SGT | 0.85 | I | 2L | 300 | compatible with minimum frequency part | QDRII+ | S | F | C | 1 | up to 36 bits | any | Without ECC | F | any
5SGT | 0.85 | I | 2L | 300 | compatible with minimum frequency part | QDRII+ | S | F | C | 1 | up to 36 bits | any | Without ECC | F | any
5SGT | 0.85 | I | 2L | 300 | compatible with minimum frequency part | QDRII+ | S | F | C | 1 | up to 72 bits | any | Without ECC | F | any
5SGT | 0.85 | I | 2L | 300 | compatible with minimum frequency part | QDRII+ | S | F | C | 1 | up to 72 bits | any | Without ECC | F | any
5SGT | 0.85 | I | 2L | 300 | compatible with minimum frequency part | QDRII+ | S | F | C | 1 | up to 18 bits | any | Without ECC | F | any
5SGT | 0.85 | I | 2L | 300 | compatible with minimum frequency part | QDRII+ | S | F | C | 1 | up to 18 bits | any | Without ECC | F | any
5SGT | 0.85 | I | 2L | 300 | compatible with minimum frequency part | QDRII+ | S | F | C | 1 | up to 9 bits | any | Without ECC | F | any
5SGT | 0.85 | I | 2L | 300 | compatible with minimum frequency part | QDRII+ | S | F | C | 1 | up to 9 bits | any | Without ECC | F | any
5SGT | 0.85 | C | 3L | 300 | compatible with minimum frequency part | QDRII+ | S | F | C | 1 | up to 18 bits | any | Without ECC | F | any
5SGT | 0.85 | C | 3L | 300 | compatible with minimum frequency part | QDRII+ | S | F | C | 1 | up to 18 bits | any | Without ECC | F | any
5SGT | 0.85 | C | 3L | 267 | compatible with minimum frequency part | QDRII+ | S | F | C | 1 | up to 36 bits | any | Without ECC | F | any
5SGT | 0.85 | C | 3L | 267 | compatible with minimum frequency part | QDRII+ | S | F | C | 1 | up to 36 bits | any | Without ECC | F | any
5SGT | 0.85 | C | 3L | 300 | compatible with minimum frequency part | QDRII+ | S | F | C | 1 | up to 36 bits | any | Without ECC | F | any
5SGT | 0.85 | C | 3L | 300 | compatible with minimum frequency part | QDRII+ | S | F | C | 1 | up to 36 bits | any | Without ECC | F | any
5SGT | 0.85 | C | 3L | 267 | compatible with minimum frequency part | QDRII+ | S | F | C | 1 | up to 72 bits | any | Without ECC | F | any
5SGT | 0.85 | C | 3L | 267 | compatible with minimum frequency part | QDRII+ | S | F | C | 1 | up to 72 bits | any | Without ECC | F | any
5SGT | 0.85 | C | 3L | 267 | compatible with minimum frequency part | QDRII+ | S | F | C | 1 | up to 18 bits | any | Without ECC | F | any
5SGT | 0.85 | C | 3L | 267 | compatible with minimum frequency part | QDRII+ | S | F | C | 1 | up to 18 bits | any | Without ECC | F | any
5SGT | 0.85 | C | 3L | 300 | compatible with minimum frequency part | QDRII+ | S | F | C | 1 | up to 9 bits | any | Without ECC | F | any
5SGT | 0.85 | C | 3L | 300 | compatible with minimum frequency part | QDRII+ | S | F | C | 1 | up to 9 bits | any | Without ECC | F | any
5SGT | 0.85 | C | 3L | 300 | compatible with minimum frequency part | QDRII+ | S | F | C | 1 | up to 18 bits | any | Without ECC | F | any
5SGT | 0.85 | C | 3L | 300 | compatible with minimum frequency part | QDRII+ | S | F | C | 1 | up to 18 bits | any | Without ECC | F | any
5SGT | 0.85 | C | 3L | 267 | compatible with minimum frequency part | QDRII+ | S | F | C | 1 | up to 36 bits | any | Without ECC | F | any
5SGT | 0.85 | C | 3L | 267 | compatible with minimum frequency part | QDRII+ | S | F | C | 1 | up to 36 bits | any | Without ECC | F | any
5SGT | 0.85 | C | 3L | 300 | compatible with minimum frequency part | QDRII+ | S | F | C | 1 | up to 36 bits | any | Without ECC | F | any
5SGT | 0.85 | C | 3L | 300 | compatible with minimum frequency part | QDRII+ | S | F | C | 1 | up to 36 bits | any | Without ECC | F | any
5SGT | 0.85 | C | 3L | 267 | compatible with minimum frequency part | QDRII+ | S | F | C | 1 | up to 72 bits | any | Without ECC | F | any
5SGT | 0.85 | C | 3L | 267 | compatible with minimum frequency part | QDRII+ | S | F | C | 1 | up to 72 bits | any | Without ECC | F | any
5SGT | 0.85 | C | 3L | 267 | compatible with minimum frequency part | QDRII+ | S | F | C | 1 | up to 18 bits | any | Without ECC | F | any
5SGT | 0.85 | C | 3L | 267 | compatible with minimum frequency part | QDRII+ | S | F | C | 1 | up to 18 bits | any | Without ECC | F | any
5SGT | 0.85 | C | 3L | 300 | compatible with minimum frequency part | QDRII+ | S | F | C | 1 | up to 9 bits | any | Without ECC | F | any
5SGT | 0.85 | C | 3L | 300 | compatible with minimum frequency part | QDRII+ | S | F | C | 1 | up to 9 bits | any | Without ECC | F | any
5SGT | 0.85 | I | 3L | 300 | compatible with minimum frequency part | QDRII+ | S | F | C | 1 | up to 18 bits | any | Without ECC | F | any
5SGT | 0.85 | I | 3L | 300 | compatible with minimum frequency part | QDRII+ | S | F | C | 1 | up to 18 bits | any | Without ECC | F | any
5SGT | 0.85 | I | 3L | 267 | compatible with minimum frequency part | QDRII+ | S | F | C | 1 | up to 36 bits | any | Without ECC | F | any
5SGT | 0.85 | I | 3L | 267 | compatible with minimum frequency part | QDRII+ | S | F | C | 1 | up to 36 bits | any | Without ECC | F | any
5SGT | 0.85 | I | 3L | 300 | compatible with minimum frequency part | QDRII+ | S | F | C | 1 | up to 36 bits | any | Without ECC | F | any
5SGT | 0.85 | I | 3L | 300 | compatible with minimum frequency part | QDRII+ | S | F | C | 1 | up to 36 bits | any | Without ECC | F | any
5SGT | 0.85 | I | 3L | 267 | compatible with minimum frequency part | QDRII+ | S | F | C | 1 | up to 72 bits | any | Without ECC | F | any
5SGT | 0.85 | I | 3L | 267 | compatible with minimum frequency part | QDRII+ | S | F | C | 1 | up to 72 bits | any | Without ECC | F | any
5SGT | 0.85 | I | 3L | 267 | compatible with minimum frequency part | QDRII+ | S | F | C | 1 | up to 18 bits | any | Without ECC | F | any
5SGT | 0.85 | I | 3L | 267 | compatible with minimum frequency part | QDRII+ | S | F | C | 1 | up to 18 bits | any | Without ECC | F | any
5SGT | 0.85 | I | 3L | 300 | compatible with minimum frequency part | QDRII+ | S | F | C | 1 | up to 9 bits | any | Without ECC | F | any
5SGT | 0.85 | I | 3L | 300 | compatible with minimum frequency part | QDRII+ | S | F | C | 1 | up to 9 bits | any | Without ECC | F | any
5SGT | 0.85 | I | 3L | 300 | compatible with minimum frequency part | QDRII+ | S | F | C | 1 | up to 18 bits | any | Without ECC | F | any |  | No dynamic read latency support. No separate I/O support. No multicast write support.
5SGT | 0.85 | I | 3L | 300 | compatible with minimum frequency part | QDRII+ | S | F | C | 1 | up to 18 bits | any | Without ECC | F | any |  | No dynamic read latency support. No separate I/O support. No multicast write support.
5SGT | 0.85 | I | 3L | 267 | compatible with minimum frequency part | QDRII+ | S | F | C | 1 | up to 36 bits | any | Without ECC | F | any |  | No dynamic read latency support. No separate I/O support. No multicast write support.
5SGT | 0.85 | I | 3L | 267 | compatible with minimum frequency part | QDRII+ | S | F | C | 1 | up to 36 bits | any | Without ECC | F | any |  | No dynamic read latency support. No separate I/O support. No multicast write support.
5SGT | 0.85 | I | 3L | 300 | compatible with minimum frequency part | QDRII+ | S | F | C | 1 | up to 36 bits | any | Without ECC | F | any |  | No dynamic read latency support. No separate I/O support. No multicast write support.
5SGT | 0.85 | I | 3L | 300 | compatible with minimum frequency part | QDRII+ | S | F | C | 1 | up to 36 bits | any | Without ECC | F | any |  | No dynamic read latency support. No separate I/O support. No multicast write support.
5SGT | 0.85 | I | 3L | 267 | compatible with minimum frequency part | QDRII+ | S | F | C | 1 | up to 72 bits | any | Without ECC | F | any |  | No dynamic read latency support. No separate I/O support. No multicast write support.
5SGT | 0.85 | I | 3L | 267 | compatible with minimum frequency part | QDRII+ | S | F | C | 1 | up to 72 bits | any | Without ECC | F | any |  | No dynamic read latency support. No separate I/O support. No multicast write support.
5SGT | 0.85 | I | 3L | 267 | compatible with minimum frequency part | QDRII+ | S | F | C | 1 | up to 18 bits | any | Without ECC | F | any |  | No dynamic read latency support. No separate I/O support. No multicast write support.
5SGT | 0.85 | I | 3L | 267 | compatible with minimum frequency part | QDRII+ | S | F | C | 1 | up to 18 bits | any | Without ECC | F | any |  | No dynamic read latency support. No separate I/O support. No multicast write support.
5SGT | 0.85 | I | 3L | 300 | compatible with minimum frequency part | QDRII+ | S | F | C | 1 | up to 9 bits | any | Without ECC | F | any |  | No dynamic read latency support. No separate I/O support. No multicast write support.
5SGT | 0.85 | I | 3L | 300 | compatible with minimum frequency part | QDRII+ | S | F | C | 1 | up to 9 bits | any | Without ECC | F | any |  | No dynamic read latency support. No separate I/O support. No multicast write support.
5SGT | 0.9 | C | 1 | 300 | compatible with minimum frequency part | RLDRAMII | S | F | C | 1 | up to 18 bits | C | Without ECC | F | any | No multiplexed addressing support. | No dynamic read latency support. No separate I/O support. No multicast write support.
5SGT | 0.9 | C | 1 | 300 | compatible with minimum frequency part | RLDRAMII | S | F | C | 1 | up to 18 bits | C | Without ECC | F | any | No multiplexed addressing support. | No dynamic read latency support. No separate I/O support. No multicast write support.
5SGT | 0.9 | C | 1 | 300 | compatible with minimum frequency part | RLDRAMII | S | F | C | 1 | up to 18 bits | C | Without ECC | F | any | No multiplexed addressing support. | No dynamic read latency support. No separate I/O support. No multicast write support.
5SGT | 0.9 | C | 1 | 300 | compatible with minimum frequency part | RLDRAMII | S | F | C | 1 | up to 18 bits | C/R/W | Without ECC | F | any | No multiplexed addressing support. | No dynamic read latency support. No separate I/O support. No multicast write support.
5SGT | 0.9 | C | 1 | 300 | compatible with minimum frequency part | RLDRAMII | S | F | C | 1 | up to 18 bits | C/R/W | Without ECC | F | any | No multiplexed addressing support. | No dynamic read latency support. No separate I/O support. No multicast write support.
5SGT | 0.9 | C | 1 | 300 | compatible with minimum frequency part | RLDRAMII | S | F | C | 1 | up to 18 bits | C/R/W | Without ECC | F | any | No multiplexed addressing support. | No dynamic read latency support. No separate I/O support. No multicast write support.
5SGT | 0.9 | C | 1 | 300 | compatible with minimum frequency part | RLDRAMII | S | F | C | 1 | up to 18 bits | R/W | Without ECC | F | any | No multiplexed addressing support. | No dynamic read latency support. No separate I/O support. No multicast write support.
5SGT | 0.9 | C | 1 | 300 | compatible with minimum frequency part | RLDRAMII | S | F | C | 1 | up to 18 bits | R/W | Without ECC | F | any | No multiplexed addressing support. | No dynamic read latency support. No separate I/O support. No multicast write support.
5SGT | 0.9 | C | 1 | 300 | compatible with minimum frequency part | RLDRAMII | S | F | C | 1 | up to 18 bits | R/W | Without ECC | F | any | No multiplexed addressing support. | No dynamic read latency support. No separate I/O support. No multicast write support.
5SGT | 0.9 | C | 1 | 300 | compatible with minimum frequency part | RLDRAMII | S | F | C | 1 | up to 36 bits | C | Without ECC | F | any | No multiplexed addressing support. | No dynamic read latency support. No separate I/O support. No multicast write support.
5SGT | 0.9 | C | 1 | 300 | compatible with minimum frequency part | RLDRAMII | S | F | C | 1 | up to 36 bits | C | Without ECC | F | any | No multiplexed addressing support. | No dynamic read latency support. No separate I/O support. No multicast write support.
5SGT | 0.9 | C | 1 | 300 | compatible with minimum frequency part | RLDRAMII | S | F | C | 1 | up to 36 bits | C | Without ECC | F | any | No multiplexed addressing support. | No dynamic read latency support. No separate I/O support. No multicast write support.
5SGT | 0.9 | C | 1 | 300 | compatible with minimum frequency part | RLDRAMII | S | F | C | 1 | up to 36 bits | C/R/W | Without ECC | F | any | No multiplexed addressing support. | No dynamic read latency support. No separate I/O support. No multicast write support.
5SGT | 0.9 | C | 1 | 300 | compatible with minimum frequency part | RLDRAMII | S | F | C | 1 | up to 36 bits | C/R/W | Without ECC | F | any | No multiplexed addressing support. | No dynamic read latency support. No separate I/O support. No multicast write support.
5SGT | 0.9 | C | 1 | 300 | compatible with minimum frequency part | RLDRAMII | S | F | C | 1 | up to 36 bits | C/R/W | Without ECC | F | any | No multiplexed addressing support. | No dynamic read latency support. No separate I/O support. No multicast write support.
5SGT | 0.9 | C | 1 | 300 | compatible with minimum frequency part | RLDRAMII | S | F | C | 1 | up to 36 bits | R/W | Without ECC | F | any | No multiplexed addressing support. | No dynamic read latency support. No separate I/O support. No multicast write support.
5SGT | 0.9 | C | 1 | 300 | compatible with minimum frequency part | RLDRAMII | S | F | C | 1 | up to 36 bits | R/W | Without ECC | F | any | No multiplexed addressing support. | No dynamic read latency support. No separate I/O support. No multicast write support.
5SGT | 0.9 | C | 1 | 300 | compatible with minimum frequency part | RLDRAMII | S | F | C | 1 | up to 36 bits | R/W | Without ECC | F | any | No multiplexed addressing support. | No dynamic read latency support. No separate I/O support. No multicast write support.
5SGT | 0.9 | C | 1 | 300 | compatible with minimum frequency part | RLDRAMII | S | F | C | 1 | up to 36 bits | C | Without ECC | F | any | No multiplexed addressing support. | No dynamic read latency support. No separate I/O support. No multicast write support.
5SGT | 0.9 | C | 1 | 300 | compatible with minimum frequency part | RLDRAMII | S | F | C | 1 | up to 36 bits | C | Without ECC | F | any | No multiplexed addressing support. | No dynamic read latency support. No separate I/O support. No multicast write support.
5SGT | 0.9 | C | 1 | 300 | compatible with minimum frequency part | RLDRAMII | S | F | C | 1 | up to 36 bits | C | Without ECC | F | any | No multiplexed addressing support. | No dynamic read latency support. No separate I/O support. No multicast write support.
5SGT | 0.9 | C | 1 | 300 | compatible with minimum frequency part | RLDRAMII | S | F | C | 1 | up to 36 bits | C/R/W | Without ECC | F | any | No multiplexed addressing support. | No dynamic read latency support. No separate I/O support. No multicast write support.
5SGT | 0.9 | C | 1 | 300 | compatible with minimum frequency part | RLDRAMII | S | F | C | 1 | up to 36 bits | C/R/W | Without ECC | F | any | No multiplexed addressing support. | No dynamic read latency support. No separate I/O support. No multicast write support.
5SGT | 0.9 | C | 1 | 300 | compatible with minimum frequency part | RLDRAMII | S | F | C | 1 | up to 36 bits | C/R/W | Without ECC | F | any | No multiplexed addressing support. | No dynamic read latency support. No separate I/O support. No multicast write support.
5SGT | 0.9 | C | 1 | 300 | compatible with minimum frequency part | RLDRAMII | S | F | C | 1 | up to 36 bits | R/W | Without ECC | F | any | No multiplexed addressing support. | No dynamic read latency support. No separate I/O support. No multicast write support.
5SGT | 0.9 | C | 1 | 300 | compatible with minimum frequency part | RLDRAMII | S | F | C | 1 | up to 36 bits | R/W | Without ECC | F | any | No multiplexed addressing support. | No dynamic read latency support. No separate I/O support. No multicast write support.
5SGT | 0.9 | C | 1 | 300 | compatible with minimum frequency part | RLDRAMII | S | F | C | 1 | up to 36 bits | R/W | Without ECC | F | any | No multiplexed addressing support. | No dynamic read latency support. No separate I/O support. No multicast write support.
5SGT | 0.9 | C | 1 | 300 | compatible with minimum frequency part | RLDRAMII | S | F | C | 1 | up to 72 bits | C | Without ECC | F | any | No multiplexed addressing support. | No dynamic read latency support. No separate I/O support. No multicast write support.
5SGT | 0.9 | C | 1 | 300 | compatible with minimum frequency part | RLDRAMII | S | F | C | 1 | up to 72 bits | C | Without ECC | F | any | No multiplexed addressing support. | No dynamic read latency support. No separate I/O support. No multicast write support.
5SGT | 0.9 | C | 1 | 300 | compatible with minimum frequency part | RLDRAMII | S | F | C | 1 | up to 72 bits | C | Without ECC | F | any | No multiplexed addressing support. | No dynamic read latency support. No separate I/O support. No multicast write support.
5SGT | 0.9 | C | 1 | 300 | compatible with minimum frequency part | RLDRAMII | S | F | C | 1 | up to 72 bits | C/R/W | Without ECC | F | any | No multiplexed addressing support. | No dynamic read latency support. No separate I/O support. No multicast write support.
5SGT | 0.9 | C | 1 | 300 | compatible with minimum frequency part | RLDRAMII | S | F | C | 1 | up to 72 bits | C/R/W | Without ECC | F | any | No multiplexed addressing support. | No dynamic read latency support. No separate I/O support. No multicast write support.
5SGT | 0.9 | C | 1 | 300 | compatible with minimum frequency part | RLDRAMII | S | F | C | 1 | up to 72 bits | C/R/W | Without ECC | F | any | No multiplexed addressing support. | No dynamic read latency support. No separate I/O support. No multicast write support.
5SGT | 0.9 | C | 1 | 300 | compatible with minimum frequency part | RLDRAMII | S | F | C | 1 | up to 72 bits | R/W | Without ECC | F | any | No multiplexed addressing support. | No dynamic read latency support. No separate I/O support. No multicast write support.
5SGT | 0.9 | C | 1 | 300 | compatible with minimum frequency part | RLDRAMII | S | F | C | 1 | up to 72 bits | R/W | Without ECC | F | any | No multiplexed addressing support. | No dynamic read latency support. No separate I/O support. No multicast write support.
5SGT | 0.9 | C | 1 | 300 | compatible with minimum frequency part | RLDRAMII | S | F | C | 1 | up to 72 bits | R/W | Without ECC | F | any | No multiplexed addressing support. | No dynamic read latency support. No separate I/O support. No multicast write support.
5SGT | 0.9 | C | 1 | 300 | compatible with minimum frequency part | RLDRAMII | S | F | C | 1 | up to 18 bits | C | Without ECC | F | any | No multiplexed addressing support. | No dynamic read latency support. No separate I/O support. No multicast write support.
5SGT | 0.9 | C | 1 | 300 | compatible with minimum frequency part | RLDRAMII | S | F | C | 1 | up to 18 bits | C | Without ECC | F | any | No multiplexed addressing support. | No dynamic read latency support. No separate I/O support. No multicast write support.
5SGT | 0.9 | C | 1 | 300 | compatible with minimum frequency part | RLDRAMII | S | F | C | 1 | up to 18 bits | C | Without ECC | F | any | No multiplexed addressing support. | No dynamic read latency support. No separate I/O support. No multicast write support.
5SGT | 0.9 | C | 1 | 300 | compatible with minimum frequency part | RLDRAMII | S | F | C | 1 | up to 18 bits | C/R/W | Without ECC | F | any | No multiplexed addressing support. | No dynamic read latency support. No separate I/O support. No multicast write support.
5SGT | 0.9 | C | 1 | 300 | compatible with minimum frequency part | RLDRAMII | S | F | C | 1 | up to 18 bits | C/R/W | Without ECC | F | any | No multiplexed addressing support. | No dynamic read latency support. No separate I/O support. No multicast write support.
5SGT | 0.9 | C | 1 | 300 | compatible with minimum frequency part | RLDRAMII | S | F | C | 1 | up to 18 bits | C/R/W | Without ECC | F | any | No multiplexed addressing support. | No dynamic read latency support. No separate I/O support. No multicast write support.
5SGT | 0.9 | C | 1 | 300 | compatible with minimum frequency part | RLDRAMII | S | F | C | 1 | up to 18 bits | R/W | Without ECC | F | any | No multiplexed addressing support. | No dynamic read latency support. No separate I/O support. No multicast write support.
5SGT | 0.9 | C | 1 | 300 | compatible with minimum frequency part | RLDRAMII | S | F | C | 1 | up to 18 bits | R/W | Without ECC | F | any | No multiplexed addressing support. | No dynamic read latency support. No separate I/O support. No multicast write support.
5SGT | 0.9 | C | 1 | 300 | compatible with minimum frequency part | RLDRAMII | S | F | C | 1 | up to 18 bits | R/W | Without ECC | F | any | No multiplexed addressing support. | No dynamic read latency support. No separate I/O support. No multicast write support.
5SGT | 0.9 | C | 1 | 300 | compatible with minimum frequency part | RLDRAMII | S | F | C | 1 | up to 9 bits | C | Without ECC | F | any | No multiplexed addressing support. | No dynamic read latency support. No separate I/O support. No multicast write support.
5SGT | 0.9 | C | 1 | 300 | compatible with minimum frequency part | RLDRAMII | S | F | C | 1 | up to 9 bits | C | Without ECC | F | any | No multiplexed addressing support. | No dynamic read latency support. No separate I/O support. No multicast write support.
5SGT | 0.9 | C | 1 | 300 | compatible with minimum frequency part | RLDRAMII | S | F | C | 1 | up to 9 bits | C | Without ECC | F | any | No multiplexed addressing support. | No dynamic read latency support. No separate I/O support. No multicast write support.
5SGT | 0.9 | C | 1 | 300 | compatible with minimum frequency part | RLDRAMII | S | F | C | 1 | up to 9 bits | C/R/W | Without ECC | F | any | No multiplexed addressing support. | No dynamic read latency support. No separate I/O support. No multicast write support.
5SGT | 0.9 | C | 1 | 300 | compatible with minimum frequency part | RLDRAMII | S | F | C | 1 | up to 9 bits | C/R/W | Without ECC | F | any | No multiplexed addressing support. | No dynamic read latency support. No separate I/O support. No multicast write support.
5SGT | 0.9 | C | 1 | 300 | compatible with minimum frequency part | RLDRAMII | S | F | C | 1 | up to 9 bits | C/R/W | Without ECC | F | any | No multiplexed addressing support. | No dynamic read latency support. No separate I/O support. No multicast write support.
5SGT | 0.9 | C | 1 | 300 | compatible with minimum frequency part | RLDRAMII | S | F | C | 1 | up to 9 bits | R/W | Without ECC | F | any | No multiplexed addressing support. | No dynamic read latency support. No separate I/O support. No multicast write support.
5SGT | 0.9 | C | 1 | 300 | compatible with minimum frequency part | RLDRAMII | S | F | C | 1 | up to 9 bits | R/W | Without ECC | F | any | No multiplexed addressing support. | No dynamic read latency support. No separate I/O support. No multicast write support.
5SGT | 0.9 | C | 1 | 300 | compatible with minimum frequency part | RLDRAMII | S | F | C | 1 | up to 9 bits | R/W | Without ECC | F | any | No multiplexed addressing support. | No dynamic read latency support. No separate I/O support. No multicast write support.
5SGT | 0.9 | C | 2 | 300 | compatible with minimum frequency part | RLDRAMII | S | F | C | 1 | up to 18 bits | C | Without ECC | F | any | No multiplexed addressing support. | No dynamic read latency support. No separate I/O support. No multicast write support.
5SGT | 0.9 | C | 2 | 300 | compatible with minimum frequency part | RLDRAMII | S | F | C | 1 | up to 18 bits | C | Without ECC | F | any | No multiplexed addressing support. | No dynamic read latency support. No separate I/O support. No multicast write support.
5SGT | 0.9 | C | 2 | 300 | compatible with minimum frequency part | RLDRAMII | S | F | C | 1 | up to 18 bits | C | Without ECC | F | any | No multiplexed addressing support. | No dynamic read latency support. No separate I/O support. No multicast write support.
5SGT | 0.9 | C | 2 | 300 | compatible with minimum frequency part | RLDRAMII | S | F | C | 1 | up to 18 bits | C/R/W | Without ECC | F | any | No multiplexed addressing support. | No dynamic read latency support. No separate I/O support. No multicast write support.
5SGT | 0.9 | C | 2 | 300 | compatible with minimum frequency part | RLDRAMII | S | F | C | 1 | up to 18 bits | C/R/W | Without ECC | F | any | No multiplexed addressing support. | No dynamic read latency support. No separate I/O support. No multicast write support.
5SGT | 0.9 | C | 2 | 300 | compatible with minimum frequency part | RLDRAMII | S | F | C | 1 | up to 18 bits | C/R/W | Without ECC | F | any | No multiplexed addressing support. | No dynamic read latency support. No separate I/O support. No multicast write support.
5SGT | 0.9 | C | 2 | 300 | compatible with minimum frequency part | RLDRAMII | S | F | C | 1 | up to 18 bits | R/W | Without ECC | F | any | No multiplexed addressing support. | No dynamic read latency support. No separate I/O support. No multicast write support.
5SGT | 0.9 | C | 2 | 300 | compatible with minimum frequency part | RLDRAMII | S | F | C | 1 | up to 18 bits | R/W | Without ECC | F | any | No multiplexed addressing support. | No dynamic read latency support. No separate I/O support. No multicast write support.
5SGT | 0.9 | C | 2 | 300 | compatible with minimum frequency part | RLDRAMII | S | F | C | 1 | up to 18 bits | R/W | Without ECC | F | any | No multiplexed addressing support. | No dynamic read latency support. No separate I/O support. No multicast write support.
5SGT | 0.9 | C | 2 | 300 | compatible with minimum frequency part | RLDRAMII | S | F | C | 1 | up to 36 bits | C | Without ECC | F | any | No multiplexed addressing support. | No dynamic read latency support. No separate I/O support. No multicast write support.
5SGT | 0.9 | C | 2 | 300 | compatible with minimum frequency part | RLDRAMII | S | F | C | 1 | up to 36 bits | C | Without ECC | F | any | No multiplexed addressing support. | No dynamic read latency support. No separate I/O support. No multicast write support.
5SGT | 0.9 | C | 2 | 300 | compatible with minimum frequency part | RLDRAMII | S | F | C | 1 | up to 36 bits | C | Without ECC | F | any | No multiplexed addressing support. | No dynamic read latency support. No separate I/O support. No multicast write support.
5SGT | 0.9 | C | 2 | 300 | compatible with minimum frequency part | RLDRAMII | S | F | C | 1 | up to 36 bits | C/R/W | Without ECC | F | any | No multiplexed addressing support. | No dynamic read latency support. No separate I/O support. No multicast write support.
5SGT | 0.9 | C | 2 | 300 | compatible with minimum frequency part | RLDRAMII | S | F | C | 1 | up to 36 bits | C/R/W | Without ECC | F | any | No multiplexed addressing support. | No dynamic read latency support. No separate I/O support. No multicast write support.
5SGT | 0.9 | C | 2 | 300 | compatible with minimum frequency part | RLDRAMII | S | F | C | 1 | up to 36 bits | C/R/W | Without ECC | F | any | No multiplexed addressing support. | No dynamic read latency support. No separate I/O support. No multicast write support.
5SGT | 0.9 | C | 2 | 300 | compatible with minimum frequency part | RLDRAMII | S | F | C | 1 | up to 36 bits | R/W | Without ECC | F | any | No multiplexed addressing support. | No dynamic read latency support. No separate I/O support. No multicast write support.
5SGT | 0.9 | C | 2 | 300 | compatible with minimum frequency part | RLDRAMII | S | F | C | 1 | up to 36 bits | R/W | Without ECC | F | any | No multiplexed addressing support. | No dynamic read latency support. No separate I/O support. No multicast write support.
5SGT | 0.9 | C | 2 | 300 | compatible with minimum frequency part | RLDRAMII | S | F | C | 1 | up to 36 bits | R/W | Without ECC | F | any | No multiplexed addressing support. | No dynamic read latency support. No separate I/O support. No multicast write support.
5SGT | 0.9 | C | 2 | 300 | compatible with minimum frequency part | RLDRAMII | S | F | C | 1 | up to 36 bits | C | Without ECC | F | any | No multiplexed addressing support. | No dynamic read latency support. No separate I/O support. No multicast write support.
5SGT | 0.9 | C | 2 | 300 | compatible with minimum frequency part | RLDRAMII | S | F | C | 1 | up to 36 bits | C | Without ECC | F | any | No multiplexed addressing support. | No dynamic read latency support. No separate I/O support. No multicast write support.
5SGT | 0.9 | C | 2 | 300 | compatible with minimum frequency part | RLDRAMII | S | F | C | 1 | up to 36 bits | C | Without ECC | F | any | No multiplexed addressing support. | No dynamic read latency support. No separate I/O support. No multicast write support.
5SGT | 0.9 | C | 2 | 300 | compatible with minimum frequency part | RLDRAMII | S | F | C | 1 | up to 36 bits | C/R/W | Without ECC | F | any | No multiplexed addressing support. | No dynamic read latency support. No separate I/O support. No multicast write support.
5SGT | 0.9 | C | 2 | 300 | compatible with minimum frequency part | RLDRAMII | S | F | C | 1 | up to 36 bits | C/R/W | Without ECC | F | any | No multiplexed addressing support. | No dynamic read latency support. No separate I/O support. No multicast write support.
5SGT | 0.9 | C | 2 | 300 | compatible with minimum frequency part | RLDRAMII | S | F | C | 1 | up to 36 bits | C/R/W | Without ECC | F | any | No multiplexed addressing support. | No dynamic read latency support. No separate I/O support. No multicast write support.
5SGT | 0.9 | C | 2 | 300 | compatible with minimum frequency part | RLDRAMII | S | F | C | 1 | up to 36 bits | R/W | Without ECC | F | any | No multiplexed addressing support. | No dynamic read latency support. No separate I/O support. No multicast write support.
5SGT | 0.9 | C | 2 | 300 | compatible with minimum frequency part | RLDRAMII | S | F | C | 1 | up to 36 bits | R/W | Without ECC | F | any | No multiplexed addressing support. | No dynamic read latency support. No separate I/O support. No multicast write support.
5SGT | 0.9 | C | 2 | 300 | compatible with minimum frequency part | RLDRAMII | S | F | C | 1 | up to 36 bits | R/W | Without ECC | F | any | No multiplexed addressing support. | No dynamic read latency support. No separate I/O support. No multicast write support.
5SGT | 0.9 | C | 2 | 300 | compatible with minimum frequency part | RLDRAMII | S | F | C | 1 | up to 72 bits | C | Without ECC | F | any | No multiplexed addressing support. | No dynamic read latency support. No separate I/O support. No multicast write support.
5SGT | 0.9 | C | 2 | 300 | compatible with minimum frequency part | RLDRAMII | S | F | C | 1 | up to 72 bits | C | Without ECC | F | any | No multiplexed addressing support. | No dynamic read latency support. No separate I/O support. No multicast write support.
5SGT | 0.9 | C | 2 | 300 | compatible with minimum frequency part | RLDRAMII | S | F | C | 1 | up to 72 bits | C | Without ECC | F | any | No multiplexed addressing support. | No dynamic read latency support. No separate I/O support. No multicast write support.
5SGT | 0.9 | C | 2 | 300 | compatible with minimum frequency part | RLDRAMII | S | F | C | 1 | up to 72 bits | C/R/W | Without ECC | F | any | No multiplexed addressing support. | No dynamic read latency support. No separate I/O support. No multicast write support.
5SGT | 0.9 | C | 2 | 300 | compatible with minimum frequency part | RLDRAMII | S | F | C | 1 | up to 72 bits | C/R/W | Without ECC | F | any | No multiplexed addressing support. | No dynamic read latency support. No separate I/O support. No multicast write support.
5SGT | 0.9 | C | 2 | 300 | compatible with minimum frequency part | RLDRAMII | S | F | C | 1 | up to 72 bits | C/R/W | Without ECC | F | any | No multiplexed addressing support. | No dynamic read latency support. No separate I/O support. No multicast write support.
5SGT | 0.9 | C | 2 | 300 | compatible with minimum frequency part | RLDRAMII | S | F | C | 1 | up to 72 bits | R/W | Without ECC | F | any | No multiplexed addressing support. | No dynamic read latency support. No separate I/O support. No multicast write support.
5SGT | 0.9 | C | 2 | 300 | compatible with minimum frequency part | RLDRAMII | S | F | C | 1 | up to 72 bits | R/W | Without ECC | F | any | No multiplexed addressing support. | No dynamic read latency support. No separate I/O support. No multicast write support.
5SGT | 0.9 | C | 2 | 300 | compatible with minimum frequency part | RLDRAMII | S | F | C | 1 | up to 72 bits | R/W | Without ECC | F | any | No multiplexed addressing support. | No dynamic read latency support. No separate I/O support. No multicast write support.
5SGT | 0.9 | C | 2 | 300 | compatible with minimum frequency part | RLDRAMII | S | F | C | 1 | up to 18 bits | C | Without ECC | F | any | No multiplexed addressing support. | No dynamic read latency support. No separate I/O support. No multicast write support.
5SGT | 0.9 | C | 2 | 300 | compatible with minimum frequency part | RLDRAMII | S | F | C | 1 | up to 18 bits | C | Without ECC | F | any | No multiplexed addressing support. | No dynamic read latency support. No separate I/O support. No multicast write support.
5SGT | 0.9 | C | 2 | 300 | compatible with minimum frequency part | RLDRAMII | S | F | C | 1 | up to 18 bits | C | Without ECC | F | any | No multiplexed addressing support. | No dynamic read latency support. No separate I/O support. No multicast write support.
5SGT | 0.9 | C | 2 | 300 | compatible with minimum frequency part | RLDRAMII | S | F | C | 1 | up to 18 bits | C/R/W | Without ECC | F | any | No multiplexed addressing support. | No dynamic read latency support. No separate I/O support. No multicast write support.
5SGT | 0.9 | C | 2 | 300 | compatible with minimum frequency part | RLDRAMII | S | F | C | 1 | up to 18 bits | C/R/W | Without ECC | F | any | No multiplexed addressing support. | No dynamic read latency support. No separate I/O support. No multicast write support.
5SGT | 0.9 | C | 2 | 300 | compatible with minimum frequency part | RLDRAMII | S | F | C | 1 | up to 18 bits | C/R/W | Without ECC | F | any | No multiplexed addressing support. | No dynamic read latency support. No separate I/O support. No multicast write support.
5SGT | 0.9 | C | 2 | 300 | compatible with minimum frequency part | RLDRAMII | S | F | C | 1 | up to 18 bits | R/W | Without ECC | F | any | No multiplexed addressing support. | No dynamic read latency support. No separate I/O support. No multicast write support.
5SGT | 0.9 | C | 2 | 300 | compatible with minimum frequency part | RLDRAMII | S | F | C | 1 | up to 18 bits | R/W | Without ECC | F | any | No multiplexed addressing support. | No dynamic read latency support. No separate I/O support. No multicast write support.
5SGT | 0.9 | C | 2 | 300 | compatible with minimum frequency part | RLDRAMII | S | F | C | 1 | up to 18 bits | R/W | Without ECC | F | any | No multiplexed addressing support. | No dynamic read latency support. No separate I/O support. No multicast write support.
5SGT | 0.9 | C | 2 | 300 | compatible with minimum frequency part | RLDRAMII | S | F | C | 1 | up to 9 bits | C | Without ECC | F | any | No multiplexed addressing support. | No dynamic read latency support. No separate I/O support. No multicast write support.
5SGT | 0.9 | C | 2 | 300 | compatible with minimum frequency part | RLDRAMII | S | F | C | 1 | up to 9 bits | C | Without ECC | F | any | No multiplexed addressing support. | No dynamic read latency support. No separate I/O support. No multicast write support.
5SGT | 0.9 | C | 2 | 300 | compatible with minimum frequency part | RLDRAMII | S | F | C | 1 | up to 9 bits | C | Without ECC | F | any | No multiplexed addressing support. | No dynamic read latency support. No separate I/O support. No multicast write support.
5SGT | 0.9 | C | 2 | 300 | compatible with minimum frequency part | RLDRAMII | S | F | C | 1 | up to 9 bits | C/R/W | Without ECC | F | any | No multiplexed addressing support. | No dynamic read latency support. No separate I/O support. No multicast write support.
5SGT | 0.9 | C | 2 | 300 | compatible with minimum frequency part | RLDRAMII | S | F | C | 1 | up to 9 bits | C/R/W | Without ECC | F | any | No multiplexed addressing support. | No dynamic read latency support. No separate I/O support. No multicast write support.
5SGT | 0.9 | C | 2 | 300 | compatible with minimum frequency part | RLDRAMII | S | F | C | 1 | up to 9 bits | C/R/W | Without ECC | F | any | No multiplexed addressing support. | No dynamic read latency support. No separate I/O support. No multicast write support.
5SGT | 0.9 | C | 2 | 300 | compatible with minimum frequency part | RLDRAMII | S | F | C | 1 | up to 9 bits | R/W | Without ECC | F | any | No multiplexed addressing support. | No dynamic read latency support. No separate I/O support. No multicast write support.
5SGT | 0.9 | C | 2 | 300 | compatible with minimum frequency part | RLDRAMII | S | F | C | 1 | up to 9 bits | R/W | Without ECC | F | any | No multiplexed addressing support. | No dynamic read latency support. No separate I/O support. No multicast write support.
5SGT | 0.9 | C | 2 | 300 | compatible with minimum frequency part | RLDRAMII | S | F | C | 1 | up to 9 bits | R/W | Without ECC | F | any | No multiplexed addressing support. | No dynamic read latency support. No separate I/O support. No multicast write support.
5SGT | 0.9 | I | 2 | 300 | compatible with minimum frequency part | RLDRAMII | S | F | C | 1 | up to 18 bits | C | Without ECC | F | any | No multiplexed addressing support. | No dynamic read latency support. No separate I/O support. No multicast write support.
5SGT | 0.9 | I | 2 | 300 | compatible with minimum frequency part | RLDRAMII | S | F | C | 1 | up to 18 bits | C | Without ECC | F | any | No multiplexed addressing support. | No dynamic read latency support. No separate I/O support. No multicast write support.
5SGT | 0.9 | I | 2 | 300 | compatible with minimum frequency part | RLDRAMII | S | F | C | 1 | up to 18 bits | C | Without ECC | F | any | No multiplexed addressing support. | No dynamic read latency support. No separate I/O support. No multicast write support.
5SGT | 0.9 | I | 2 | 300 | compatible with minimum frequency part | RLDRAMII | S | F | C | 1 | up to 18 bits | C/R/W | Without ECC | F | any | No multiplexed addressing support. | No dynamic read latency support. No separate I/O support. No multicast write support.
5SGT | 0.9 | I | 2 | 300 | compatible with minimum frequency part | RLDRAMII | S | F | C | 1 | up to 18 bits | C/R/W | Without ECC | F | any | No multiplexed addressing support. | No dynamic read latency support. No separate I/O support. No multicast write support.
5SGT | 0.9 | I | 2 | 300 | compatible with minimum frequency part | RLDRAMII | S | F | C | 1 | up to 18 bits | C/R/W | Without ECC | F | any | No multiplexed addressing support. | No dynamic read latency support. No separate I/O support. No multicast write support.
5SGT | 0.9 | I | 2 | 300 | compatible with minimum frequency part | RLDRAMII | S | F | C | 1 | up to 18 bits | R/W | Without ECC | F | any | No multiplexed addressing support. | No dynamic read latency support. No separate I/O support. No multicast write support.
5SGT | 0.9 | I | 2 | 300 | compatible with minimum frequency part | RLDRAMII | S | F | C | 1 | up to 18 bits | R/W | Without ECC | F | any | No multiplexed addressing support. | No dynamic read latency support. No separate I/O support. No multicast write support.
5SGT | 0.9 | I | 2 | 300 | compatible with minimum frequency part | RLDRAMII | S | F | C | 1 | up to 18 bits | R/W | Without ECC | F | any | No multiplexed addressing support. | No dynamic read latency support. No separate I/O support. No multicast write support.
5SGT | 0.9 | I | 2 | 300 | compatible with minimum frequency part | RLDRAMII | S | F | C | 1 | up to 36 bits | C | Without ECC | F | any | No multiplexed addressing support. | No dynamic read latency support. No separate I/O support. No multicast write support.
5SGT | 0.9 | I | 2 | 300 | compatible with minimum frequency part | RLDRAMII | S | F | C | 1 | up to 36 bits | C | Without ECC | F | any | No multiplexed addressing support. | No dynamic read latency support. No separate I/O support. No multicast write support.
5SGT | 0.9 | I | 2 | 300 | compatible with minimum frequency part | RLDRAMII | S | F | C | 1 | up to 36 bits | C | Without ECC | F | any | No multiplexed addressing support. | No dynamic read latency support. No separate I/O support. No multicast write support.
5SGT | 0.9 | I | 2 | 300 | compatible with minimum frequency part | RLDRAMII | S | F | C | 1 | up to 36 bits | C/R/W | Without ECC | F | any | No multiplexed addressing support. | No dynamic read latency support. No separate I/O support. No multicast write support.
5SGT | 0.9 | I | 2 | 300 | compatible with minimum frequency part | RLDRAMII | S | F | C | 1 | up to 36 bits | C/R/W | Without ECC | F | any | No multiplexed addressing support. | No dynamic read latency support. No separate I/O support. No multicast write support.
5SGT | 0.9 | I | 2 | 300 | compatible with minimum frequency part | RLDRAMII | S | F | C | 1 | up to 36 bits | C/R/W | Without ECC | F | any | No multiplexed addressing support. | No dynamic read latency support. No separate I/O support. No multicast write support.
5SGT | 0.9 | I | 2 | 300 | compatible with minimum frequency part | RLDRAMII | S | F | C | 1 | up to 36 bits | R/W | Without ECC | F | any | No multiplexed addressing support. | No dynamic read latency support. No separate I/O support. No multicast write support.
5SGT | 0.9 | I | 2 | 300 | compatible with minimum frequency part | RLDRAMII | S | F | C | 1 | up to 36 bits | R/W | Without ECC | F | any | No multiplexed addressing support. | No dynamic read latency support. No separate I/O support. No multicast write support.
5SGT | 0.9 | I | 2 | 300 | compatible with minimum frequency part | RLDRAMII | S | F | C | 1 | up to 36 bits | R/W | Without ECC | F | any | No multiplexed addressing support. | No dynamic read latency support. No separate I/O support. No multicast write support.
5SGT | 0.9 | I | 2 | 300 | compatible with minimum frequency part | RLDRAMII | S | F | C | 1 | up to 36 bits | C | Without ECC | F | any | No multiplexed addressing support. | No dynamic read latency support. No separate I/O support. No multicast write support.
5SGT | 0.9 | I | 2 | 300 | compatible with minimum frequency part | RLDRAMII | S | F | C | 1 | up to 36 bits | C | Without ECC | F | any | No multiplexed addressing support. | No dynamic read latency support. No separate I/O support. No multicast write support.
5SGT | 0.9 | I | 2 | 300 | compatible with minimum frequency part | RLDRAMII | S | F | C | 1 | up to 36 bits | C/R/W | Without ECC | F | any | No multiplexed addressing support. | No dynamic read latency support. No separate I/O support. No multicast write support.
5SGT | 0.9 | I | 2 | 300 | compatible with minimum frequency part | RLDRAMII | S | F | C | 1 | up to 36 bits | C/R/W | Without ECC | F | any | No multiplexed addressing support. | No dynamic read latency support. No separate I/O support. No multicast write support.
5SGT | 0.9 | I | 2 | 300 | compatible with minimum frequency part | RLDRAMII | S | F | C | 1 | up to 36 bits | R/W | Without ECC | F | any | No multiplexed addressing support. | No dynamic read latency support. No separate I/O support. No multicast write support.
5SGT | 0.9 | I | 2 | 300 | compatible with minimum frequency part | RLDRAMII | S | F | C | 1 | up to 36 bits | R/W | Without ECC | F | any | No multiplexed addressing support. | No dynamic read latency support. No separate I/O support. No multicast write support.
5SGT | 0.9 | I | 2 | 300 | compatible with minimum frequency part | RLDRAMII | S | F | C | 1 | up to 72 bits | C | Without ECC | F | any | No multiplexed addressing support. | No dynamic read latency support. No separate I/O support. No multicast write support.
5SGT | 0.9 | I | 2 | 300 | compatible with minimum frequency part | RLDRAMII | S | F | C | 1 | up to 72 bits | C | Without ECC | F | any | No multiplexed addressing support. | No dynamic read latency support. No separate I/O support. No multicast write support.
5SGT | 0.9 | I | 2 | 300 | compatible with minimum frequency part | RLDRAMII | S | F | C | 1 | up to 72 bits | C | Without ECC | F | any | No multiplexed addressing support. | No dynamic read latency support. No separate I/O support. No multicast write support.
5SGT | 0.9 | I | 2 | 300 | compatible with minimum frequency part | RLDRAMII | S | F | C | 1 | up to 72 bits | C/R/W | Without ECC | F | any | No multiplexed addressing support. | No dynamic read latency support. No separate I/O support. No multicast write support.
5SGT | 0.9 | I | 2 | 300 | compatible with minimum frequency part | RLDRAMII | S | F | C | 1 | up to 72 bits | C/R/W | Without ECC | F | any | No multiplexed addressing support. | No dynamic read latency support. No separate I/O support. No multicast write support.
5SGT | 0.9 | I | 2 | 300 | compatible with minimum frequency part | RLDRAMII | S | F | C | 1 | up to 72 bits | C/R/W | Without ECC | F | any | No multiplexed addressing support. | No dynamic read latency support. No separate I/O support. No multicast write support.
5SGT | 0.9 | I | 2 | 300 | compatible with minimum frequency part | RLDRAMII | S | F | C | 1 | up to 72 bits | R/W | Without ECC | F | any | No multiplexed addressing support. | No dynamic read latency support. No separate I/O support. No multicast write support.
5SGT | 0.9 | I | 2 | 300 | compatible with minimum frequency part | RLDRAMII | S | F | C | 1 | up to 72 bits | R/W | Without ECC | F | any | No multiplexed addressing support. | No dynamic read latency support. No separate I/O support. No multicast write support.
5SGT | 0.9 | I | 2 | 300 | compatible with minimum frequency part | RLDRAMII | S | F | C | 1 | up to 72 bits | R/W | Without ECC | F | any | No multiplexed addressing support. | No dynamic read latency support. No separate I/O support. No multicast write support.
5SGT | 0.9 | I | 2 | 300 | compatible with minimum frequency part | RLDRAMII | S | F | C | 1 | up to 18 bits | C | Without ECC | F | any | No multiplexed addressing support. | No dynamic read latency support. No separate I/O support. No multicast write support.
5SGT | 0.9 | I | 2 | 300 | compatible with minimum frequency part | RLDRAMII | S | F | C | 1 | up to 18 bits | C | Without ECC | F | any | No multiplexed addressing support. | No dynamic read latency support. No separate I/O support. No multicast write support.
5SGT | 0.9 | I | 2 | 300 | compatible with minimum frequency part | RLDRAMII | S | F | C | 1 | up to 18 bits | C | Without ECC | F | any | No multiplexed addressing support. | No dynamic read latency support. No separate I/O support. No multicast write support.
5SGT | 0.9 | I | 2 | 300 | compatible with minimum frequency part | RLDRAMII | S | F | C | 1 | up to 18 bits | C/R/W | Without ECC | F | any | No multiplexed addressing support. | No dynamic read latency support. No separate I/O support. No multicast write support.
5SGT | 0.9 | I | 2 | 300 | compatible with minimum frequency part | RLDRAMII | S | F | C | 1 | up to 18 bits | C/R/W | Without ECC | F | any | No multiplexed addressing support. | No dynamic read latency support. No separate I/O support. No multicast write support.
5SGT | 0.9 | I | 2 | 300 | compatible with minimum frequency part | RLDRAMII | S | F | C | 1 | up to 18 bits | C/R/W | Without ECC | F | any | No multiplexed addressing support. | No dynamic read latency support. No separate I/O support. No multicast write support.
5SGT | 0.9 | I | 2 | 300 | compatible with minimum frequency part | RLDRAMII | S | F | C | 1 | up to 18 bits | R/W | Without ECC | F | any | No multiplexed addressing support. | No dynamic read latency support. No separate I/O support. No multicast write support.
5SGT | 0.9 | I | 2 | 300 | compatible with minimum frequency part | RLDRAMII | S | F | C | 1 | up to 18 bits | R/W | Without ECC | F | any | No multiplexed addressing support. | No dynamic read latency support. No separate I/O support. No multicast write support.
5SGT | 0.9 | I | 2 | 300 | compatible with minimum frequency part | RLDRAMII | S | F | C | 1 | up to 18 bits | R/W | Without ECC | F | any | No multiplexed addressing support. | No dynamic read latency support. No separate I/O support. No multicast write support.
5SGT | 0.9 | I | 2 | 300 | compatible with minimum frequency part | RLDRAMII | S | F | C | 1 | up to 9 bits | C | Without ECC | F | any | No multiplexed addressing support. | No dynamic read latency support. No separate I/O support. No multicast write support.
5SGT | 0.9 | I | 2 | 300 | compatible with minimum frequency part | RLDRAMII | S | F | C | 1 | up to 9 bits | C | Without ECC | F | any | No multiplexed addressing support. | No dynamic read latency support. No separate I/O support. No multicast write support.
5SGT | 0.9 | I | 2 | 300 | compatible with minimum frequency part | RLDRAMII | S | F | C | 1 | up to 9 bits | C | Without ECC | F | any | No multiplexed addressing support. | No dynamic read latency support. No separate I/O support. No multicast write support.
5SGT | 0.9 | I | 2 | 300 | compatible with minimum frequency part | RLDRAMII | S | F | C | 1 | up to 9 bits | C/R/W | Without ECC | F | any | No multiplexed addressing support. | No dynamic read latency support. No separate I/O support. No multicast write support.
5SGT | 0.9 | I | 2 | 300 | compatible with minimum frequency part | RLDRAMII | S | F | C | 1 | up to 9 bits | C/R/W | Without ECC | F | any | No multiplexed addressing support. | No dynamic read latency support. No separate I/O support. No multicast write support.
5SGT | 0.9 | I | 2 | 300 | compatible with minimum frequency part | RLDRAMII | S | F | C | 1 | up to 9 bits | C/R/W | Without ECC | F | any | No multiplexed addressing support. | No dynamic read latency support. No separate I/O support. No multicast write support.
5SGT | 0.9 | I | 2 | 300 | compatible with minimum frequency part | RLDRAMII | S | F | C | 1 | up to 9 bits | R/W | Without ECC | F | any | No multiplexed addressing support. | No dynamic read latency support. No separate I/O support. No multicast write support.
5SGT | 0.9 | I | 2 | 300 | compatible with minimum frequency part | RLDRAMII | S | F | C | 1 | up to 9 bits | R/W | Without ECC | F | any | No multiplexed addressing support. | No dynamic read latency support. No separate I/O support. No multicast write support.
5SGT | 0.9 | I | 2 | 300 | compatible with minimum frequency part | RLDRAMII | S | F | C | 1 | up to 9 bits | R/W | Without ECC | F | any | No multiplexed addressing support. | No dynamic read latency support. No separate I/O support. No multicast write support.
5SGT | 0.85 | C | 3 | 300 | compatible with minimum frequency part | RLDRAMII | S | F | C | 1 | up to 18 bits | C | Without ECC | F | any | No multiplexed addressing support. | No dynamic read latency support. No separate I/O support. No multicast write support.
5SGT | 0.85 | C | 3 | 300 | compatible with minimum frequency part | RLDRAMII | S | F | C | 1 | up to 18 bits | C | Without ECC | F | any | No multiplexed addressing support. | No dynamic read latency support. No separate I/O support. No multicast write support.
5SGT | 0.85 | C | 3 | 300 | compatible with minimum frequency part | RLDRAMII | S | F | C | 1 | up to 18 bits | C | Without ECC | F | any | No multiplexed addressing support. | No dynamic read latency support. No separate I/O support. No multicast write support.
5SGT | 0.85 | C | 3 | 300 | compatible with minimum frequency part | RLDRAMII | S | F | C | 1 | up to 18 bits | C/R/W | Without ECC | F | any | No multiplexed addressing support. | No dynamic read latency support. No separate I/O support. No multicast write support.
5SGT | 0.85 | C | 3 | 300 | compatible with minimum frequency part | RLDRAMII | S | F | C | 1 | up to 18 bits | C/R/W | Without ECC | F | any | No multiplexed addressing support. | No dynamic read latency support. No separate I/O support. No multicast write support.
5SGT | 0.85 | C | 3 | 300 | compatible with minimum frequency part | RLDRAMII | S | F | C | 1 | up to 18 bits | C/R/W | Without ECC | F | any | No multiplexed addressing support. | No dynamic read latency support. No separate I/O support. No multicast write support.
5SGT | 0.85 | C | 3 | 300 | compatible with minimum frequency part | RLDRAMII | S | F | C | 1 | up to 18 bits | R/W | Without ECC | F | any | No multiplexed addressing support. | No dynamic read latency support. No separate I/O support. No multicast write support.
5SGT | 0.85 | C | 3 | 300 | compatible with minimum frequency part | RLDRAMII | S | F | C | 1 | up to 18 bits | R/W | Without ECC | F | any | No multiplexed addressing support. | No dynamic read latency support. No separate I/O support. No multicast write support.
5SGT | 0.85 | C | 3 | 300 | compatible with minimum frequency part | RLDRAMII | S | F | C | 1 | up to 18 bits | R/W | Without ECC | F | any | No multiplexed addressing support. | No dynamic read latency support. No separate I/O support. No multicast write support.
5SGT | 0.85 | C | 3 | 300 | compatible with minimum frequency part | RLDRAMII | S | F | C | 1 | up to 36 bits | C | Without ECC | F | any | No multiplexed addressing support. | No dynamic read latency support. No separate I/O support. No multicast write support.
5SGT | 0.85 | C | 3 | 300 | compatible with minimum frequency part | RLDRAMII | S | F | C | 1 | up to 36 bits | C | Without ECC | F | any | No multiplexed addressing support. | No dynamic read latency support. No separate I/O support. No multicast write support.
5SGT | 0.85 | C | 3 | 300 | compatible with minimum frequency part | RLDRAMII | S | F | C | 1 | up to 36 bits | C | Without ECC | F | any | No multiplexed addressing support. | No dynamic read latency support. No separate I/O support. No multicast write support.
5SGT | 0.85 | C | 3 | 300 | compatible with minimum frequency part | RLDRAMII | S | F | C | 1 | up to 36 bits | C/R/W | Without ECC | F | any | No multiplexed addressing support. | No dynamic read latency support. No separate I/O support. No multicast write support.
5SGT | 0.85 | C | 3 | 300 | compatible with minimum frequency part | RLDRAMII | S | F | C | 1 | up to 36 bits | C/R/W | Without ECC | F | any | No multiplexed addressing support. | No dynamic read latency support. No separate I/O support. No multicast write support.
5SGT | 0.85 | C | 3 | 300 | compatible with minimum frequency part | RLDRAMII | S | F | C | 1 | up to 36 bits | C/R/W | Without ECC | F | any | No multiplexed addressing support. | No dynamic read latency support. No separate I/O support. No multicast write support.
5SGT | 0.85 | C | 3 | 300 | compatible with minimum frequency part | RLDRAMII | S | F | C | 1 | up to 36 bits | R/W | Without ECC | F | any | No multiplexed addressing support. | No dynamic read latency support. No separate I/O support. No multicast write support.
5SGT | 0.85 | C | 3 | 300 | compatible with minimum frequency part | RLDRAMII | S | F | C | 1 | up to 36 bits | R/W | Without ECC | F | any | No multiplexed addressing support. | No dynamic read latency support. No separate I/O support. No multicast write support.
5SGT | 0.85 | C | 3 | 300 | compatible with minimum frequency part | RLDRAMII | S | F | C | 1 | up to 36 bits | R/W | Without ECC | F | any | No multiplexed addressing support. | No dynamic read latency support. No separate I/O support. No multicast write support.
5SGT | 0.85 | C | 3 | 300 | compatible with minimum frequency part | RLDRAMII | S | F | C | 1 | up to 36 bits | C | Without ECC | F | any | No multiplexed addressing support. | No dynamic read latency support. No separate I/O support. No multicast write support.
5SGT | 0.85 | C | 3 | 300 | compatible with minimum frequency part | RLDRAMII | S | F | C | 1 | up to 36 bits | C | Without ECC | F | any | No multiplexed addressing support. | No dynamic read latency support. No separate I/O support. No multicast write support.
5SGT | 0.85 | C | 3 | 300 | compatible with minimum frequency part | RLDRAMII | S | F | C | 1 | up to 36 bits | C | Without ECC | F | any | No multiplexed addressing support. | No dynamic read latency support. No separate I/O support. No multicast write support.
5SGT | 0.85 | C | 3 | 300 | compatible with minimum frequency part | RLDRAMII | S | F | C | 1 | up to 36 bits | C/R/W | Without ECC | F | any | No multiplexed addressing support. | No dynamic read latency support. No separate I/O support. No multicast write support.
5SGT | 0.85 | C | 3 | 300 | compatible with minimum frequency part | RLDRAMII | S | F | C | 1 | up to 36 bits | C/R/W | Without ECC | F | any | No multiplexed addressing support. | No dynamic read latency support. No separate I/O support. No multicast write support.
5SGT | 0.85 | C | 3 | 300 | compatible with minimum frequency part | RLDRAMII | S | F | C | 1 | up to 36 bits | C/R/W | Without ECC | F | any | No multiplexed addressing support. | No dynamic read latency support. No separate I/O support. No multicast write support.
5SGT | 0.85 | C | 3 | 300 | compatible with minimum frequency part | RLDRAMII | S | F | C | 1 | up to 36 bits | R/W | Without ECC | F | any | No multiplexed addressing support. | No dynamic read latency support. No separate I/O support. No multicast write support.
5SGT | 0.85 | C | 3 | 300 | compatible with minimum frequency part | RLDRAMII | S | F | C | 1 | up to 36 bits | R/W | Without ECC | F | any | No multiplexed addressing support. | No dynamic read latency support. No separate I/O support. No multicast write support.
5SGT | 0.85 | C | 3 | 300 | compatible with minimum frequency part | RLDRAMII | S | F | C | 1 | up to 36 bits | R/W | Without ECC | F | any | No multiplexed addressing support. | No dynamic read latency support. No separate I/O support. No multicast write support.
5SGT | 0.85 | C | 3 | 300 | compatible with minimum frequency part | RLDRAMII | S | F | C | 1 | up to 72 bits | C | Without ECC | F | any | No multiplexed addressing support. | No dynamic read latency support. No separate I/O support. No multicast write support.
5SGT | 0.85 | C | 3 | 300 | compatible with minimum frequency part | RLDRAMII | S | F | C | 1 | up to 72 bits | C | Without ECC | F | any | No multiplexed addressing support. | No dynamic read latency support. No separate I/O support. No multicast write support.
5SGT | 0.85 | C | 3 | 300 | compatible with minimum frequency part | RLDRAMII | S | F | C | 1 | up to 72 bits | C | Without ECC | F | any | No multiplexed addressing support. | No dynamic read latency support. No separate I/O support. No multicast write support.
5SGT | 0.85 | C | 3 | 300 | compatible with minimum frequency part | RLDRAMII | S | F | C | 1 | up to 72 bits | C/R/W | Without ECC | F | any | No multiplexed addressing support. | No dynamic read latency support. No separate I/O support. No multicast write support.
5SGT | 0.85 | C | 3 | 300 | compatible with minimum frequency part | RLDRAMII | S | F | C | 1 | up to 72 bits | C/R/W | Without ECC | F | any | No multiplexed addressing support. | No dynamic read latency support. No separate I/O support. No multicast write support.
5SGT | 0.85 | C | 3 | 300 | compatible with minimum frequency part | RLDRAMII | S | F | C | 1 | up to 72 bits | C/R/W | Without ECC | F | any | No multiplexed addressing support. | No dynamic read latency support. No separate I/O support. No multicast write support.
5SGT | 0.85 | C | 3 | 300 | compatible with minimum frequency part | RLDRAMII | S | F | C | 1 | up to 72 bits | R/W | Without ECC | F | any | No multiplexed addressing support. | No dynamic read latency support. No separate I/O support. No multicast write support.
5SGT | 0.85 | C | 3 | 300 | compatible with minimum frequency part | RLDRAMII | S | F | C | 1 | up to 72 bits | R/W | Without ECC | F | any | No multiplexed addressing support. | No dynamic read latency support. No separate I/O support. No multicast write support.
5SGT | 0.85 | C | 3 | 300 | compatible with minimum frequency part | RLDRAMII | S | F | C | 1 | up to 72 bits | R/W | Without ECC | F | any | No multiplexed addressing support. | No dynamic read latency support. No separate I/O support. No multicast write support.
5SGT | 0.85 | C | 3 | 300 | compatible with minimum frequency part | RLDRAMII | S | F | C | 1 | up to 18 bits | C | Without ECC | F | any | No multiplexed addressing support. | No dynamic read latency support. No separate I/O support. No multicast write support.
5SGT | 0.85 | C | 3 | 300 | compatible with minimum frequency part | RLDRAMII | S | F | C | 1 | up to 18 bits | C | Without ECC | F | any | No multiplexed addressing support. | No dynamic read latency support. No separate I/O support. No multicast write support.
5SGT | 0.85 | C | 3 | 300 | compatible with minimum frequency part | RLDRAMII | S | F | C | 1 | up to 18 bits | C | Without ECC | F | any | No multiplexed addressing support. | No dynamic read latency support. No separate I/O support. No multicast write support.
5SGT | 0.85 | C | 3 | 300 | compatible with minimum frequency part | RLDRAMII | S | F | C | 1 | up to 18 bits | C/R/W | Without ECC | F | any | No multiplexed addressing support. | No dynamic read latency support. No separate I/O support. No multicast write support.
5SGT | 0.85 | C | 3 | 300 | compatible with minimum frequency part | RLDRAMII | S | F | C | 1 | up to 18 bits | C/R/W | Without ECC | F | any | No multiplexed addressing support. | No dynamic read latency support. No separate I/O support. No multicast write support.
5SGT | 0.85 | C | 3 | 300 | compatible with minimum frequency part | RLDRAMII | S | F | C | 1 | up to 18 bits | C/R/W | Without ECC | F | any | No multiplexed addressing support. | No dynamic read latency support. No separate I/O support. No multicast write support.
5SGT | 0.85 | C | 3 | 300 | compatible with minimum frequency part | RLDRAMII | S | F | C | 1 | up to 18 bits | R/W | Without ECC | F | any | No multiplexed addressing support. | No dynamic read latency support. No separate I/O support. No multicast write support.
5SGT | 0.85 | C | 3 | 300 | compatible with minimum frequency part | RLDRAMII | S | F | C | 1 | up to 18 bits | R/W | Without ECC | F | any | No multiplexed addressing support. | No dynamic read latency support. No separate I/O support. No multicast write support.
5SGT | 0.85 | C | 3 | 300 | compatible with minimum frequency part | RLDRAMII | S | F | C | 1 | up to 18 bits | R/W | Without ECC | F | any | No multiplexed addressing support. | No dynamic read latency support. No separate I/O support. No multicast write support.
5SGT | 0.85 | C | 3 | 300 | compatible with minimum frequency part | RLDRAMII | S | F | C | 1 | up to 9 bits | C | Without ECC | F | any | No multiplexed addressing support. | No dynamic read latency support. No separate I/O support. No multicast write support.
5SGT | 0.85 | C | 3 | 300 | compatible with minimum frequency part | RLDRAMII | S | F | C | 1 | up to 9 bits | C | Without ECC | F | any | No multiplexed addressing support. | No dynamic read latency support. No separate I/O support. No multicast write support.
5SGT | 0.85 | C | 3 | 300 | compatible with minimum frequency part | RLDRAMII | S | F | C | 1 | up to 9 bits | C | Without ECC | F | any | No multiplexed addressing support. | No dynamic read latency support. No separate I/O support. No multicast write support.
5SGT | 0.85 | C | 3 | 300 | compatible with minimum frequency part | RLDRAMII | S | F | C | 1 | up to 9 bits | C/R/W | Without ECC | F | any | No multiplexed addressing support. | No dynamic read latency support. No separate I/O support. No multicast write support.
5SGT | 0.85 | C | 3 | 300 | compatible with minimum frequency part | RLDRAMII | S | F | C | 1 | up to 9 bits | C/R/W | Without ECC | F | any | No multiplexed addressing support. | No dynamic read latency support. No separate I/O support. No multicast write support.
5SGT | 0.85 | C | 3 | 300 | compatible with minimum frequency part | RLDRAMII | S | F | C | 1 | up to 9 bits | C/R/W | Without ECC | F | any | No multiplexed addressing support. | No dynamic read latency support. No separate I/O support. No multicast write support.
5SGT | 0.85 | C | 3 | 300 | compatible with minimum frequency part | RLDRAMII | S | F | C | 1 | up to 9 bits | R/W | Without ECC | F | any | No multiplexed addressing support. | No dynamic read latency support. No separate I/O support. No multicast write support.
5SGT | 0.85 | C | 3 | 300 | compatible with minimum frequency part | RLDRAMII | S | F | C | 1 | up to 9 bits | R/W | Without ECC | F | any | No multiplexed addressing support. | No dynamic read latency support. No separate I/O support. No multicast write support.
5SGT | 0.85 | C | 3 | 300 | compatible with minimum frequency part | RLDRAMII | S | F | C | 1 | up to 9 bits | R/W | Without ECC | F | any | No multiplexed addressing support. | No dynamic read latency support. No separate I/O support. No multicast write support.
5SGT | 0.85 | I | 3 | 300 | compatible with minimum frequency part | RLDRAMII | S | F | C | 1 | up to 18 bits | C | Without ECC | F | any | No multiplexed addressing support. | No dynamic read latency support. No separate I/O support. No multicast write support.
5SGT | 0.85 | I | 3 | 300 | compatible with minimum frequency part | RLDRAMII | S | F | C | 1 | up to 18 bits | C | Without ECC | F | any | No multiplexed addressing support. | No dynamic read latency support. No separate I/O support. No multicast write support.
5SGT | 0.85 | I | 3 | 300 | compatible with minimum frequency part | RLDRAMII | S | F | C | 1 | up to 18 bits | C | Without ECC | F | any | No multiplexed addressing support. | No dynamic read latency support. No separate I/O support. No multicast write support.
5SGT | 0.85 | I | 3 | 300 | compatible with minimum frequency part | RLDRAMII | S | F | C | 1 | up to 18 bits | C/R/W | Without ECC | F | any | No multiplexed addressing support. | No dynamic read latency support. No separate I/O support. No multicast write support.
5SGT | 0.85 | I | 3 | 300 | compatible with minimum frequency part | RLDRAMII | S | F | C | 1 | up to 18 bits | C/R/W | Without ECC | F | any | No multiplexed addressing support. | No dynamic read latency support. No separate I/O support. No multicast write support.
5SGT | 0.85 | I | 3 | 300 | compatible with minimum frequency part | RLDRAMII | S | F | C | 1 | up to 18 bits | C/R/W | Without ECC | F | any | No multiplexed addressing support. | No dynamic read latency support. No separate I/O support. No multicast write support.
5SGT | 0.85 | I | 3 | 300 | compatible with minimum frequency part | RLDRAMII | S | F | C | 1 | up to 18 bits | R/W | Without ECC | F | any | No multiplexed addressing support. | No dynamic read latency support. No separate I/O support. No multicast write support.
5SGT | 0.85 | I | 3 | 300 | compatible with minimum frequency part | RLDRAMII | S | F | C | 1 | up to 18 bits | R/W | Without ECC | F | any | No multiplexed addressing support. | No dynamic read latency support. No separate I/O support. No multicast write support.
5SGT | 0.85 | I | 3 | 300 | compatible with minimum frequency part | RLDRAMII | S | F | C | 1 | up to 18 bits | R/W | Without ECC | F | any | No multiplexed addressing support. | No dynamic read latency support. No separate I/O support. No multicast write support.
5SGT | 0.85 | I | 3 | 300 | compatible with minimum frequency part | RLDRAMII | S | F | C | 1 | up to 36 bits | C | Without ECC | F | any | No multiplexed addressing support. | No dynamic read latency support. No separate I/O support. No multicast write support.
5SGT | 0.85 | I | 3 | 300 | compatible with minimum frequency part | RLDRAMII | S | F | C | 1 | up to 36 bits | C | Without ECC | F | any | No multiplexed addressing support. | No dynamic read latency support. No separate I/O support. No multicast write support.
5SGT | 0.85 | I | 3 | 300 | compatible with minimum frequency part | RLDRAMII | S | F | C | 1 | up to 36 bits | C | Without ECC | F | any | No multiplexed addressing support. | No dynamic read latency support. No separate I/O support. No multicast write support.
5SGT | 0.85 | I | 3 | 300 | compatible with minimum frequency part | RLDRAMII | S | F | C | 1 | up to 36 bits | C/R/W | Without ECC | F | any | No multiplexed addressing support. | No dynamic read latency support. No separate I/O support. No multicast write support.
5SGT | 0.85 | I | 3 | 300 | compatible with minimum frequency part | RLDRAMII | S | F | C | 1 | up to 36 bits | C/R/W | Without ECC | F | any | No multiplexed addressing support. | No dynamic read latency support. No separate I/O support. No multicast write support.
5SGT | 0.85 | I | 3 | 300 | compatible with minimum frequency part | RLDRAMII | S | F | C | 1 | up to 36 bits | C/R/W | Without ECC | F | any | No multiplexed addressing support. | No dynamic read latency support. No separate I/O support. No multicast write support.
5SGT | 0.85 | I | 3 | 300 | compatible with minimum frequency part | RLDRAMII | S | F | C | 1 | up to 36 bits | R/W | Without ECC | F | any | No multiplexed addressing support. | No dynamic read latency support. No separate I/O support. No multicast write support.
5SGT | 0.85 | I | 3 | 300 | compatible with minimum frequency part | RLDRAMII | S | F | C | 1 | up to 36 bits | R/W | Without ECC | F | any | No multiplexed addressing support. | No dynamic read latency support. No separate I/O support. No multicast write support.
5SGT | 0.85 | I | 3 | 300 | compatible with minimum frequency part | RLDRAMII | S | F | C | 1 | up to 36 bits | R/W | Without ECC | F | any | No multiplexed addressing support. | No dynamic read latency support. No separate I/O support. No multicast write support.
5SGT | 0.85 | I | 3 | 300 | compatible with minimum frequency part | RLDRAMII | S | F | C | 1 | up to 36 bits | C | Without ECC | F | any | No multiplexed addressing support. | No dynamic read latency support. No separate I/O support. No multicast write support.
5SGT | 0.85 | I | 3 | 300 | compatible with minimum frequency part | RLDRAMII | S | F | C | 1 | up to 36 bits | C | Without ECC | F | any | No multiplexed addressing support. | No dynamic read latency support. No separate I/O support. No multicast write support.
5SGT | 0.85 | I | 3 | 300 | compatible with minimum frequency part | RLDRAMII | S | F | C | 1 | up to 36 bits | C | Without ECC | F | any | No multiplexed addressing support. | No dynamic read latency support. No separate I/O support. No multicast write support.
5SGT | 0.85 | I | 3 | 300 | compatible with minimum frequency part | RLDRAMII | S | F | C | 1 | up to 36 bits | C/R/W | Without ECC | F | any | No multiplexed addressing support. | No dynamic read latency support. No separate I/O support. No multicast write support.
5SGT | 0.85 | I | 3 | 300 | compatible with minimum frequency part | RLDRAMII | S | F | C | 1 | up to 36 bits | C/R/W | Without ECC | F | any | No multiplexed addressing support. | No dynamic read latency support. No separate I/O support. No multicast write support.
5SGT | 0.85 | I | 3 | 300 | compatible with minimum frequency part | RLDRAMII | S | F | C | 1 | up to 36 bits | C/R/W | Without ECC | F | any | No multiplexed addressing support. | No dynamic read latency support. No separate I/O support. No multicast write support.
5SGT | 0.85 | I | 3 | 300 | compatible with minimum frequency part | RLDRAMII | S | F | C | 1 | up to 36 bits | R/W | Without ECC | F | any | No multiplexed addressing support. | No dynamic read latency support. No separate I/O support. No multicast write support.
5SGT | 0.85 | I | 3 | 300 | compatible with minimum frequency part | RLDRAMII | S | F | C | 1 | up to 36 bits | R/W | Without ECC | F | any | No multiplexed addressing support. | No dynamic read latency support. No separate I/O support. No multicast write support.
5SGT | 0.85 | I | 3 | 300 | compatible with minimum frequency part | RLDRAMII | S | F | C | 1 | up to 36 bits | R/W | Without ECC | F | any | No multiplexed addressing support. | No dynamic read latency support. No separate I/O support. No multicast write support.
5SGT | 0.85 | I | 3 | 300 | compatible with minimum frequency part | RLDRAMII | S | F | C | 1 | up to 72 bits | C | Without ECC | F | any | No multiplexed addressing support. | No dynamic read latency support. No separate I/O support. No multicast write support.
5SGT | 0.85 | I | 3 | 300 | compatible with minimum frequency part | RLDRAMII | S | F | C | 1 | up to 72 bits | C | Without ECC | F | any | No multiplexed addressing support. | No dynamic read latency support. No separate I/O support. No multicast write support.
5SGT | 0.85 | I | 3 | 300 | compatible with minimum frequency part | RLDRAMII | S | F | C | 1 | up to 72 bits | C | Without ECC | F | any | No multiplexed addressing support. | No dynamic read latency support. No separate I/O support. No multicast write support.
5SGT | 0.85 | I | 3 | 300 | compatible with minimum frequency part | RLDRAMII | S | F | C | 1 | up to 72 bits | C/R/W | Without ECC | F | any | No multiplexed addressing support. | No dynamic read latency support. No separate I/O support. No multicast write support.
5SGT | 0.85 | I | 3 | 300 | compatible with minimum frequency part | RLDRAMII | S | F | C | 1 | up to 72 bits | C/R/W | Without ECC | F | any | No multiplexed addressing support. | No dynamic read latency support. No separate I/O support. No multicast write support.
5SGT | 0.85 | I | 3 | 300 | compatible with minimum frequency part | RLDRAMII | S | F | C | 1 | up to 72 bits | C/R/W | Without ECC | F | any | No multiplexed addressing support. | No dynamic read latency support. No separate I/O support. No multicast write support.
5SGT | 0.85 | I | 3 | 300 | compatible with minimum frequency part | RLDRAMII | S | F | C | 1 | up to 72 bits | R/W | Without ECC | F | any | No multiplexed addressing support. | No dynamic read latency support. No separate I/O support. No multicast write support.
5SGT | 0.85 | I | 3 | 300 | compatible with minimum frequency part | RLDRAMII | S | F | C | 1 | up to 72 bits | R/W | Without ECC | F | any | No multiplexed addressing support. | No dynamic read latency support. No separate I/O support. No multicast write support.
5SGT | 0.85 | I | 3 | 300 | compatible with minimum frequency part | RLDRAMII | S | F | C | 1 | up to 72 bits | R/W | Without ECC | F | any | No multiplexed addressing support. | No dynamic read latency support. No separate I/O support. No multicast write support.
5SGT | 0.85 | I | 3 | 300 | compatible with minimum frequency part | RLDRAMII | S | F | C | 1 | up to 18 bits | C | Without ECC | F | any | No multiplexed addressing support. | No dynamic read latency support. No separate I/O support. No multicast write support.
5SGT | 0.85 | I | 3 | 300 | compatible with minimum frequency part | RLDRAMII | S | F | C | 1 | up to 18 bits | C | Without ECC | F | any | No multiplexed addressing support. | No dynamic read latency support. No separate I/O support. No multicast write support.
5SGT | 0.85 | I | 3 | 300 | compatible with minimum frequency part | RLDRAMII | S | F | C | 1 | up to 18 bits | C | Without ECC | F | any | No multiplexed addressing support. | No dynamic read latency support. No separate I/O support. No multicast write support.
5SGT | 0.85 | I | 3 | 300 | compatible with minimum frequency part | RLDRAMII | S | F | C | 1 | up to 18 bits | C/R/W | Without ECC | F | any | No multiplexed addressing support. | No dynamic read latency support. No separate I/O support. No multicast write support.
5SGT | 0.85 | I | 3 | 300 | compatible with minimum frequency part | RLDRAMII | S | F | C | 1 | up to 18 bits | C/R/W | Without ECC | F | any | No multiplexed addressing support. | No dynamic read latency support. No separate I/O support. No multicast write support.
5SGT | 0.85 | I | 3 | 300 | compatible with minimum frequency part | RLDRAMII | S | F | C | 1 | up to 18 bits | C/R/W | Without ECC | F | any | No multiplexed addressing support. | No dynamic read latency support. No separate I/O support. No multicast write support.
5SGT | 0.85 | I | 3 | 300 | compatible with minimum frequency part | RLDRAMII | S | F | C | 1 | up to 18 bits | R/W | Without ECC | F | any | No multiplexed addressing support. | No dynamic read latency support. No separate I/O support. No multicast write support.
5SGT | 0.85 | I | 3 | 300 | compatible with minimum frequency part | RLDRAMII | S | F | C | 1 | up to 18 bits | R/W | Without ECC | F | any | No multiplexed addressing support. | No dynamic read latency support. No separate I/O support. No multicast write support.
5SGT | 0.85 | I | 3 | 300 | compatible with minimum frequency part | RLDRAMII | S | F | C | 1 | up to 18 bits | R/W | Without ECC | F | any | No multiplexed addressing support. | No dynamic read latency support. No separate I/O support. No multicast write support.
5SGT | 0.85 | I | 3 | 300 | compatible with minimum frequency part | RLDRAMII | S | F | C | 1 | up to 9 bits | C | Without ECC | F | any | No multiplexed addressing support. | No dynamic read latency support. No separate I/O support. No multicast write support.
5SGT | 0.85 | I | 3 | 300 | compatible with minimum frequency part | RLDRAMII | S | F | C | 1 | up to 9 bits | C | Without ECC | F | any | No multiplexed addressing support. | No dynamic read latency support. No separate I/O support. No multicast write support.
5SGT | 0.85 | I | 3 | 300 | compatible with minimum frequency part | RLDRAMII | S | F | C | 1 | up to 9 bits | C | Without ECC | F | any | No multiplexed addressing support. | No dynamic read latency support. No separate I/O support. No multicast write support.
5SGT | 0.85 | I | 3 | 300 | compatible with minimum frequency part | RLDRAMII | S | F | C | 1 | up to 9 bits | C/R/W | Without ECC | F | any | No multiplexed addressing support. | No dynamic read latency support. No separate I/O support. No multicast write support.
5SGT | 0.85 | I | 3 | 300 | compatible with minimum frequency part | RLDRAMII | S | F | C | 1 | up to 9 bits | C/R/W | Without ECC | F | any | No multiplexed addressing support. | No dynamic read latency support. No separate I/O support. No multicast write support.
5SGT | 0.85 | I | 3 | 300 | compatible with minimum frequency part | RLDRAMII | S | F | C | 1 | up to 9 bits | C/R/W | Without ECC | F | any | No multiplexed addressing support. | No dynamic read latency support. No separate I/O support. No multicast write support.
5SGT | 0.85 | I | 3 | 300 | compatible with minimum frequency part | RLDRAMII | S | F | C | 1 | up to 9 bits | R/W | Without ECC | F | any | No multiplexed addressing support. | No dynamic read latency support. No separate I/O support. No multicast write support.
5SGT | 0.85 | I | 3 | 300 | compatible with minimum frequency part | RLDRAMII | S | F | C | 1 | up to 9 bits | R/W | Without ECC | F | any | No multiplexed addressing support. | No dynamic read latency support. No separate I/O support. No multicast write support.
5SGT | 0.85 | I | 3 | 300 | compatible with minimum frequency part | RLDRAMII | S | F | C | 1 | up to 9 bits | R/W | Without ECC | F | any | No multiplexed addressing support. | No dynamic read latency support. No separate I/O support. No multicast write support.
5SGT | 0.85 | C | 4 | 267 | compatible with minimum frequency part | RLDRAMII | S | F | C | 1 | up to 18 bits | C | Without ECC | F | any | No multiplexed addressing support. | No dynamic read latency support. No separate I/O support. No multicast write support.
5SGT | 0.85 | C | 4 | 267 | compatible with minimum frequency part | RLDRAMII | S | F | C | 1 | up to 18 bits | C | Without ECC | F | any | No multiplexed addressing support. | No dynamic read latency support. No separate I/O support. No multicast write support.
5SGT | 0.85 | C | 4 | 267 | compatible with minimum frequency part | RLDRAMII | S | F | C | 1 | up to 18 bits | C | Without ECC | F | any | No multiplexed addressing support. | No dynamic read latency support. No separate I/O support. No multicast write support.
5SGT | 0.85 | C | 4 | 267 | compatible with minimum frequency part | RLDRAMII | S | F | C | 1 | up to 18 bits | C/R/W | Without ECC | F | any | No multiplexed addressing support. | No dynamic read latency support. No separate I/O support. No multicast write support.
5SGT | 0.85 | C | 4 | 267 | compatible with minimum frequency part | RLDRAMII | S | F | C | 1 | up to 18 bits | C/R/W | Without ECC | F | any | No multiplexed addressing support. | No dynamic read latency support. No separate I/O support. No multicast write support.
5SGT | 0.85 | C | 4 | 267 | compatible with minimum frequency part | RLDRAMII | S | F | C | 1 | up to 18 bits | C/R/W | Without ECC | F | any | No multiplexed addressing support. | No dynamic read latency support. No separate I/O support. No multicast write support.
5SGT | 0.85 | C | 4 | 267 | compatible with minimum frequency part | RLDRAMII | S | F | C | 1 | up to 18 bits | R/W | Without ECC | F | any | No multiplexed addressing support. | No dynamic read latency support. No separate I/O support. No multicast write support.
5SGT | 0.85 | C | 4 | 267 | compatible with minimum frequency part | RLDRAMII | S | F | C | 1 | up to 18 bits | R/W | Without ECC | F | any | No multiplexed addressing support. | No dynamic read latency support. No separate I/O support. No multicast write support.
5SGT | 0.85 | C | 4 | 267 | compatible with minimum frequency part | RLDRAMII | S | F | C | 1 | up to 18 bits | R/W | Without ECC | F | any | No multiplexed addressing support. | No dynamic read latency support. No separate I/O support. No multicast write support.
5SGT | 0.85 | C | 4 | 267 | compatible with minimum frequency part | RLDRAMII | S | F | C | 1 | up to 36 bits | C | Without ECC | F | any | No multiplexed addressing support. | No dynamic read latency support. No separate I/O support. No multicast write support.
5SGT | 0.85 | C | 4 | 267 | compatible with minimum frequency part | RLDRAMII | S | F | C | 1 | up to 36 bits | C | Without ECC | F | any | No multiplexed addressing support. | No dynamic read latency support. No separate I/O support. No multicast write support.
5SGT | 0.85 | C | 4 | 267 | compatible with minimum frequency part | RLDRAMII | S | F | C | 1 | up to 36 bits | C | Without ECC | F | any | No multiplexed addressing support. | No dynamic read latency support. No separate I/O support. No multicast write support.
5SGT | 0.85 | C | 4 | 267 | compatible with minimum frequency part | RLDRAMII | S | F | C | 1 | up to 36 bits | C/R/W | Without ECC | F | any | No multiplexed addressing support. | No dynamic read latency support. No separate I/O support. No multicast write support.
5SGT | 0.85 | C | 4 | 267 | compatible with minimum frequency part | RLDRAMII | S | F | C | 1 | up to 36 bits | C/R/W | Without ECC | F | any | No multiplexed addressing support. | No dynamic read latency support. No separate I/O support. No multicast write support.
5SGT | 0.85 | C | 4 | 267 | compatible with minimum frequency part | RLDRAMII | S | F | C | 1 | up to 36 bits | C/R/W | Without ECC | F | any | No multiplexed addressing support. | No dynamic read latency support. No separate I/O support. No multicast write support.
5SGT | 0.85 | C | 4 | 267 | compatible with minimum frequency part | RLDRAMII | S | F | C | 1 | up to 36 bits | R/W | Without ECC | F | any | No multiplexed addressing support. | No dynamic read latency support. No separate I/O support. No multicast write support.
5SGT | 0.85 | C | 4 | 267 | compatible with minimum frequency part | RLDRAMII | S | F | C | 1 | up to 36 bits | R/W | Without ECC | F | any | No multiplexed addressing support. | No dynamic read latency support. No separate I/O support. No multicast write support.
5SGT | 0.85 | C | 4 | 267 | compatible with minimum frequency part | RLDRAMII | S | F | C | 1 | up to 36 bits | R/W | Without ECC | F | any | No multiplexed addressing support. | No dynamic read latency support. No separate I/O support. No multicast write support.
5SGT | 0.85 | C | 4 | 267 | compatible with minimum frequency part | RLDRAMII | S | F | C | 1 | up to 36 bits | C | Without ECC | F | any | No multiplexed addressing support. | No dynamic read latency support. No separate I/O support. No multicast write support.
5SGT | 0.85 | C | 4 | 267 | compatible with minimum frequency part | RLDRAMII | S | F | C | 1 | up to 36 bits | C | Without ECC | F | any | No multiplexed addressing support. | No dynamic read latency support. No separate I/O support. No multicast write support.
5SGT | 0.85 | C | 4 | 267 | compatible with minimum frequency part | RLDRAMII | S | F | C | 1 | up to 36 bits | C | Without ECC | F | any | No multiplexed addressing support. | No dynamic read latency support. No separate I/O support. No multicast write support.
5SGT | 0.85 | C | 4 | 267 | compatible with minimum frequency part | RLDRAMII | S | F | C | 1 | up to 36 bits | C/R/W | Without ECC | F | any | No multiplexed addressing support. | No dynamic read latency support. No separate I/O support. No multicast write support.
5SGT | 0.85 | C | 4 | 267 | compatible with minimum frequency part | RLDRAMII | S | F | C | 1 | up to 36 bits | C/R/W | Without ECC | F | any | No multiplexed addressing support. | No dynamic read latency support. No separate I/O support. No multicast write support.
5SGT | 0.85 | C | 4 | 267 | compatible with minimum frequency part | RLDRAMII | S | F | C | 1 | up to 36 bits | C/R/W | Without ECC | F | any | No multiplexed addressing support. | No dynamic read latency support. No separate I/O support. No multicast write support.
5SGT | 0.85 | C | 4 | 267 | compatible with minimum frequency part | RLDRAMII | S | F | C | 1 | up to 36 bits | R/W | Without ECC | F | any | No multiplexed addressing support. | No dynamic read latency support. No separate I/O support. No multicast write support.
5SGT | 0.85 | C | 4 | 267 | compatible with minimum frequency part | RLDRAMII | S | F | C | 1 | up to 36 bits | R/W | Without ECC | F | any | No multiplexed addressing support. | No dynamic read latency support. No separate I/O support. No multicast write support.
5SGT | 0.85 | C | 4 | 267 | compatible with minimum frequency part | RLDRAMII | S | F | C | 1 | up to 36 bits | R/W | Without ECC | F | any | No multiplexed addressing support. | No dynamic read latency support. No separate I/O support. No multicast write support.
5SGT | 0.85 | C | 4 | 267 | compatible with minimum frequency part | RLDRAMII | S | F | C | 1 | up to 72 bits | C | Without ECC | F | any | No multiplexed addressing support. | No dynamic read latency support. No separate I/O support. No multicast write support.
5SGT | 0.85 | C | 4 | 267 | compatible with minimum frequency part | RLDRAMII | S | F | C | 1 | up to 72 bits | C | Without ECC | F | any | No multiplexed addressing support. | No dynamic read latency support. No separate I/O support. No multicast write support.
5SGT | 0.85 | C | 4 | 267 | compatible with minimum frequency part | RLDRAMII | S | F | C | 1 | up to 72 bits | C | Without ECC | F | any | No multiplexed addressing support. | No dynamic read latency support. No separate I/O support. No multicast write support.
5SGT | 0.85 | C | 4 | 267 | compatible with minimum frequency part | RLDRAMII | S | F | C | 1 | up to 72 bits | C/R/W | Without ECC | F | any | No multiplexed addressing support. | No dynamic read latency support. No separate I/O support. No multicast write support.
5SGT | 0.85 | C | 4 | 267 | compatible with minimum frequency part | RLDRAMII | S | F | C | 1 | up to 72 bits | C/R/W | Without ECC | F | any | No multiplexed addressing support. | No dynamic read latency support. No separate I/O support. No multicast write support.
5SGT | 0.85 | C | 4 | 267 | compatible with minimum frequency part | RLDRAMII | S | F | C | 1 | up to 72 bits | C/R/W | Without ECC | F | any | No multiplexed addressing support. | No dynamic read latency support. No separate I/O support. No multicast write support.
5SGT | 0.85 | C | 4 | 267 | compatible with minimum frequency part | RLDRAMII | S | F | C | 1 | up to 72 bits | R/W | Without ECC | F | any | No multiplexed addressing support. | No dynamic read latency support. No separate I/O support. No multicast write support.
5SGT | 0.85 | C | 4 | 267 | compatible with minimum frequency part | RLDRAMII | S | F | C | 1 | up to 72 bits | R/W | Without ECC | F | any | No multiplexed addressing support. | No dynamic read latency support. No separate I/O support. No multicast write support.
5SGT | 0.85 | C | 4 | 267 | compatible with minimum frequency part | RLDRAMII | S | F | C | 1 | up to 72 bits | R/W | Without ECC | F | any | No multiplexed addressing support. | No dynamic read latency support. No separate I/O support. No multicast write support.
5SGT | 0.85 | C | 4 | 267 | compatible with minimum frequency part | RLDRAMII | S | F | C | 1 | up to 18 bits | C | Without ECC | F | any | No multiplexed addressing support. | No dynamic read latency support. No separate I/O support. No multicast write support.
5SGT | 0.85 | C | 4 | 267 | compatible with minimum frequency part | RLDRAMII | S | F | C | 1 | up to 18 bits | C | Without ECC | F | any | No multiplexed addressing support. | No dynamic read latency support. No separate I/O support. No multicast write support.
5SGT | 0.85 | C | 4 | 267 | compatible with minimum frequency part | RLDRAMII | S | F | C | 1 | up to 18 bits | C | Without ECC | F | any | No multiplexed addressing support. | No dynamic read latency support. No separate I/O support. No multicast write support.
5SGT | 0.85 | C | 4 | 267 | compatible with minimum frequency part | RLDRAMII | S | F | C | 1 | up to 18 bits | C/R/W | Without ECC | F | any | No multiplexed addressing support. | No dynamic read latency support. No separate I/O support. No multicast write support.
5SGT | 0.85 | C | 4 | 267 | compatible with minimum frequency part | RLDRAMII | S | F | C | 1 | up to 18 bits | C/R/W | Without ECC | F | any | No multiplexed addressing support. | No dynamic read latency support. No separate I/O support. No multicast write support.
5SGT | 0.85 | C | 4 | 267 | compatible with minimum frequency part | RLDRAMII | S | F | C | 1 | up to 18 bits | C/R/W | Without ECC | F | any | No multiplexed addressing support. | No dynamic read latency support. No separate I/O support. No multicast write support.
5SGT | 0.85 | C | 4 | 267 | compatible with minimum frequency part | RLDRAMII | S | F | C | 1 | up to 18 bits | R/W | Without ECC | F | any | No multiplexed addressing support. | No dynamic read latency support. No separate I/O support. No multicast write support.
5SGT | 0.85 | C | 4 | 267 | compatible with minimum frequency part | RLDRAMII | S | F | C | 1 | up to 18 bits | R/W | Without ECC | F | any | No multiplexed addressing support. | No dynamic read latency support. No separate I/O support. No multicast write support.
5SGT | 0.85 | C | 4 | 267 | compatible with minimum frequency part | RLDRAMII | S | F | C | 1 | up to 18 bits | R/W | Without ECC | F | any | No multiplexed addressing support. | No dynamic read latency support. No separate I/O support. No multicast write support.
5SGT | 0.85 | C | 4 | 267 | compatible with minimum frequency part | RLDRAMII | S | F | C | 1 | up to 9 bits | C | Without ECC | F | any | No multiplexed addressing support. | No dynamic read latency support. No separate I/O support. No multicast write support.
5SGT | 0.85 | C | 4 | 267 | compatible with minimum frequency part | RLDRAMII | S | F | C | 1 | up to 9 bits | C | Without ECC | F | any | No multiplexed addressing support. | No dynamic read latency support. No separate I/O support. No multicast write support.
5SGT | 0.85 | C | 4 | 267 | compatible with minimum frequency part | RLDRAMII | S | F | C | 1 | up to 9 bits | C | Without ECC | F | any | No multiplexed addressing support. | No dynamic read latency support. No separate I/O support. No multicast write support.
5SGT | 0.85 | C | 4 | 267 | compatible with minimum frequency part | RLDRAMII | S | F | C | 1 | up to 9 bits | C/R/W | Without ECC | F | any | No multiplexed addressing support. | No dynamic read latency support. No separate I/O support. No multicast write support.
5SGT | 0.85 | C | 4 | 267 | compatible with minimum frequency part | RLDRAMII | S | F | C | 1 | up to 9 bits | C/R/W | Without ECC | F | any | No multiplexed addressing support. | No dynamic read latency support. No separate I/O support. No multicast write support.
5SGT | 0.85 | C | 4 | 267 | compatible with minimum frequency part | RLDRAMII | S | F | C | 1 | up to 9 bits | C/R/W | Without ECC | F | any | No multiplexed addressing support. | No dynamic read latency support. No separate I/O support. No multicast write support.
5SGT | 0.85 | C | 4 | 267 | compatible with minimum frequency part | RLDRAMII | S | F | C | 1 | up to 9 bits | R/W | Without ECC | F | any | No multiplexed addressing support. | No dynamic read latency support. No separate I/O support. No multicast write support.
5SGT | 0.85 | C | 4 | 267 | compatible with minimum frequency part | RLDRAMII | S | F | C | 1 | up to 9 bits | R/W | Without ECC | F | any | No multiplexed addressing support. | No dynamic read latency support. No separate I/O support. No multicast write support.
5SGT | 0.85 | C | 4 | 267 | compatible with minimum frequency part | RLDRAMII | S | F | C | 1 | up to 9 bits | R/W | Without ECC | F | any | No multiplexed addressing support. | No dynamic read latency support. No separate I/O support. No multicast write support.
5SGT | 0.85 | I | 4 | 233 | compatible with minimum frequency part | RLDRAMII | S | F | C | 1 | up to 18 bits | C | Without ECC | F | any | No multiplexed addressing support. | No dynamic read latency support. No separate I/O support. No multicast write support.
5SGT | 0.85 | I | 4 | 233 | compatible with minimum frequency part | RLDRAMII | S | F | C | 1 | up to 18 bits | C | Without ECC | F | any | No multiplexed addressing support. | No dynamic read latency support. No separate I/O support. No multicast write support.
5SGT | 0.85 | I | 4 | 233 | compatible with minimum frequency part | RLDRAMII | S | F | C | 1 | up to 18 bits | C | Without ECC | F | any | No multiplexed addressing support. | No dynamic read latency support. No separate I/O support. No multicast write support.
5SGT | 0.85 | I | 4 | 233 | compatible with minimum frequency part | RLDRAMII | S | F | C | 1 | up to 18 bits | C/R/W | Without ECC | F | any | No multiplexed addressing support. | No dynamic read latency support. No separate I/O support. No multicast write support.
5SGT | 0.85 | I | 4 | 233 | compatible with minimum frequency part | RLDRAMII | S | F | C | 1 | up to 18 bits | C/R/W | Without ECC | F | any | No multiplexed addressing support. | No dynamic read latency support. No separate I/O support. No multicast write support.
5SGT | 0.85 | I | 4 | 233 | compatible with minimum frequency part | RLDRAMII | S | F | C | 1 | up to 18 bits | C/R/W | Without ECC | F | any | No multiplexed addressing support. | No dynamic read latency support. No separate I/O support. No multicast write support.
5SGT | 0.85 | I | 4 | 233 | compatible with minimum frequency part | RLDRAMII | S | F | C | 1 | up to 18 bits | R/W | Without ECC | F | any | No multiplexed addressing support. | No dynamic read latency support. No separate I/O support. No multicast write support.
5SGT | 0.85 | I | 4 | 233 | compatible with minimum frequency part | RLDRAMII | S | F | C | 1 | up to 18 bits | R/W | Without ECC | F | any | No multiplexed addressing support. | No dynamic read latency support. No separate I/O support. No multicast write support.
5SGT | 0.85 | I | 4 | 233 | compatible with minimum frequency part | RLDRAMII | S | F | C | 1 | up to 18 bits | R/W | Without ECC | F | any | No multiplexed addressing support. | No dynamic read latency support. No separate I/O support. No multicast write support.
5SGT | 0.85 | I | 4 | 233 | compatible with minimum frequency part | RLDRAMII | S | F | C | 1 | up to 36 bits | C | Without ECC | F | any | No multiplexed addressing support. | No dynamic read latency support. No separate I/O support. No multicast write support.
5SGT | 0.85 | I | 4 | 233 | compatible with minimum frequency part | RLDRAMII | S | F | C | 1 | up to 36 bits | C | Without ECC | F | any | No multiplexed addressing support. | No dynamic read latency support. No separate I/O support. No multicast write support.
5SGT | 0.85 | I | 4 | 233 | compatible with minimum frequency part | RLDRAMII | S | F | C | 1 | up to 36 bits | C | Without ECC | F | any | No multiplexed addressing support. | No dynamic read latency support. No separate I/O support. No multicast write support.
5SGT | 0.85 | I | 4 | 233 | compatible with minimum frequency part | RLDRAMII | S | F | C | 1 | up to 36 bits | C/R/W | Without ECC | F | any | No multiplexed addressing support. | No dynamic read latency support. No separate I/O support. No multicast write support.
5SGT | 0.85 | I | 4 | 233 | compatible with minimum frequency part | RLDRAMII | S | F | C | 1 | up to 36 bits | C/R/W | Without ECC | F | any | No multiplexed addressing support. | No dynamic read latency support. No separate I/O support. No multicast write support.
5SGT | 0.85 | I | 4 | 233 | compatible with minimum frequency part | RLDRAMII | S | F | C | 1 | up to 36 bits | C/R/W | Without ECC | F | any | No multiplexed addressing support. | No dynamic read latency support. No separate I/O support. No multicast write support.
5SGT | 0.85 | I | 4 | 233 | compatible with minimum frequency part | RLDRAMII | S | F | C | 1 | up to 36 bits | R/W | Without ECC | F | any | No multiplexed addressing support. | No dynamic read latency support. No separate I/O support. No multicast write support.
5SGT | 0.85 | I | 4 | 233 | compatible with minimum frequency part | RLDRAMII | S | F | C | 1 | up to 36 bits | R/W | Without ECC | F | any | No multiplexed addressing support. | No dynamic read latency support. No separate I/O support. No multicast write support.
5SGT | 0.85 | I | 4 | 233 | compatible with minimum frequency part | RLDRAMII | S | F | C | 1 | up to 36 bits | R/W | Without ECC | F | any | No multiplexed addressing support. | No dynamic read latency support. No separate I/O support. No multicast write support.
5SGT | 0.85 | I | 4 | 233 | compatible with minimum frequency part | RLDRAMII | S | F | C | 1 | up to 36 bits | C | Without ECC | F | any | No multiplexed addressing support. | No dynamic read latency support. No separate I/O support. No multicast write support.
5SGT | 0.85 | I | 4 | 233 | compatible with minimum frequency part | RLDRAMII | S | F | C | 1 | up to 36 bits | C | Without ECC | F | any | No multiplexed addressing support. | No dynamic read latency support. No separate I/O support. No multicast write support.
5SGT | 0.85 | I | 4 | 233 | compatible with minimum frequency part | RLDRAMII | S | F | C | 1 | up to 36 bits | C | Without ECC | F | any | No multiplexed addressing support. | No dynamic read latency support. No separate I/O support. No multicast write support.
5SGT | 0.85 | I | 4 | 233 | compatible with minimum frequency part | RLDRAMII | S | F | C | 1 | up to 36 bits | C/R/W | Without ECC | F | any | No multiplexed addressing support. | No dynamic read latency support. No separate I/O support. No multicast write support.
5SGT | 0.85 | I | 4 | 233 | compatible with minimum frequency part | RLDRAMII | S | F | C | 1 | up to 36 bits | C/R/W | Without ECC | F | any | No multiplexed addressing support. | No dynamic read latency support. No separate I/O support. No multicast write support.
5SGT | 0.85 | I | 4 | 233 | compatible with minimum frequency part | RLDRAMII | S | F | C | 1 | up to 36 bits | C/R/W | Without ECC | F | any | No multiplexed addressing support. | No dynamic read latency support. No separate I/O support. No multicast write support.
5SGT | 0.85 | I | 4 | 233 | compatible with minimum frequency part | RLDRAMII | S | F | C | 1 | up to 36 bits | R/W | Without ECC | F | any | No multiplexed addressing support. | No dynamic read latency support. No separate I/O support. No multicast write support.
5SGT | 0.85 | I | 4 | 233 | compatible with minimum frequency part | RLDRAMII | S | F | C | 1 | up to 36 bits | R/W | Without ECC | F | any | No multiplexed addressing support. | No dynamic read latency support. No separate I/O support. No multicast write support.
5SGT | 0.85 | I | 4 | 233 | compatible with minimum frequency part | RLDRAMII | S | F | C | 1 | up to 36 bits | R/W | Without ECC | F | any | No multiplexed addressing support. | No dynamic read latency support. No separate I/O support. No multicast write support.
5SGT | 0.85 | I | 4 | 233 | compatible with minimum frequency part | RLDRAMII | S | F | C | 1 | up to 72 bits | C | Without ECC | F | any | No multiplexed addressing support. | No dynamic read latency support. No separate I/O support. No multicast write support.
5SGT | 0.85 | I | 4 | 233 | compatible with minimum frequency part | RLDRAMII | S | F | C | 1 | up to 72 bits | C | Without ECC | F | any | No multiplexed addressing support. | No dynamic read latency support. No separate I/O support. No multicast write support.
5SGT | 0.85 | I | 4 | 233 | compatible with minimum frequency part | RLDRAMII | S | F | C | 1 | up to 72 bits | C | Without ECC | F | any | No multiplexed addressing support. | No dynamic read latency support. No separate I/O support. No multicast write support.
5SGT | 0.85 | I | 4 | 233 | compatible with minimum frequency part | RLDRAMII | S | F | C | 1 | up to 72 bits | C/R/W | Without ECC | F | any | No multiplexed addressing support. | No dynamic read latency support. No separate I/O support. No multicast write support.
5SGT | 0.85 | I | 4 | 233 | compatible with minimum frequency part | RLDRAMII | S | F | C | 1 | up to 72 bits | C/R/W | Without ECC | F | any | No multiplexed addressing support. | No dynamic read latency support. No separate I/O support. No multicast write support.
5SGT | 0.85 | I | 4 | 233 | compatible with minimum frequency part | RLDRAMII | S | F | C | 1 | up to 72 bits | C/R/W | Without ECC | F | any | No multiplexed addressing support. | No dynamic read latency support. No separate I/O support. No multicast write support.
5SGT | 0.85 | I | 4 | 233 | compatible with minimum frequency part | RLDRAMII | S | F | C | 1 | up to 72 bits | R/W | Without ECC | F | any | No multiplexed addressing support. | No dynamic read latency support. No separate I/O support. No multicast write support.
5SGT | 0.85 | I | 4 | 233 | compatible with minimum frequency part | RLDRAMII | S | F | C | 1 | up to 72 bits | R/W | Without ECC | F | any | No multiplexed addressing support. | No dynamic read latency support. No separate I/O support. No multicast write support.
5SGT | 0.85 | I | 4 | 233 | compatible with minimum frequency part | RLDRAMII | S | F | C | 1 | up to 72 bits | R/W | Without ECC | F | any | No multiplexed addressing support. | No dynamic read latency support. No separate I/O support. No multicast write support.
5SGT | 0.85 | I | 4 | 233 | compatible with minimum frequency part | RLDRAMII | S | F | C | 1 | up to 18 bits | C | Without ECC | F | any | No multiplexed addressing support. | No dynamic read latency support. No separate I/O support. No multicast write support.
5SGT | 0.85 | I | 4 | 233 | compatible with minimum frequency part | RLDRAMII | S | F | C | 1 | up to 18 bits | C | Without ECC | F | any | No multiplexed addressing support. | No dynamic read latency support. No separate I/O support. No multicast write support.
5SGT | 0.85 | I | 4 | 233 | compatible with minimum frequency part | RLDRAMII | S | F | C | 1 | up to 18 bits | C | Without ECC | F | any | No multiplexed addressing support. | No dynamic read latency support. No separate I/O support. No multicast write support.
5SGT | 0.85 | I | 4 | 233 | compatible with minimum frequency part | RLDRAMII | S | F | C | 1 | up to 18 bits | C/R/W | Without ECC | F | any | No multiplexed addressing support. | No dynamic read latency support. No separate I/O support. No multicast write support.
5SGT | 0.85 | I | 4 | 233 | compatible with minimum frequency part | RLDRAMII | S | F | C | 1 | up to 18 bits | C/R/W | Without ECC | F | any | No multiplexed addressing support. | No dynamic read latency support. No separate I/O support. No multicast write support.
5SGT | 0.85 | I | 4 | 233 | compatible with minimum frequency part | RLDRAMII | S | F | C | 1 | up to 18 bits | C/R/W | Without ECC | F | any | No multiplexed addressing support. | No dynamic read latency support. No separate I/O support. No multicast write support.
5SGT | 0.85 | I | 4 | 233 | compatible with minimum frequency part | RLDRAMII | S | F | C | 1 | up to 18 bits | R/W | Without ECC | F | any | No multiplexed addressing support. | No dynamic read latency support. No separate I/O support. No multicast write support.
5SGT | 0.85 | I | 4 | 233 | compatible with minimum frequency part | RLDRAMII | S | F | C | 1 | up to 18 bits | R/W | Without ECC | F | any | No multiplexed addressing support. | No dynamic read latency support. No separate I/O support. No multicast write support.
5SGT | 0.85 | I | 4 | 233 | compatible with minimum frequency part | RLDRAMII | S | F | C | 1 | up to 18 bits | R/W | Without ECC | F | any | No multiplexed addressing support. | No dynamic read latency support. No separate I/O support. No multicast write support.
5SGT | 0.85 | I | 4 | 233 | compatible with minimum frequency part | RLDRAMII | S | F | C | 1 | up to 9 bits | C | Without ECC | F | any | No multiplexed addressing support. | No dynamic read latency support. No separate I/O support. No multicast write support.
5SGT | 0.85 | I | 4 | 233 | compatible with minimum frequency part | RLDRAMII | S | F | C | 1 | up to 9 bits | C | Without ECC | F | any | No multiplexed addressing support. | No dynamic read latency support. No separate I/O support. No multicast write support.
5SGT | 0.85 | I | 4 | 233 | compatible with minimum frequency part | RLDRAMII | S | F | C | 1 | up to 9 bits | C | Without ECC | F | any | No multiplexed addressing support. | No dynamic read latency support. No separate I/O support. No multicast write support.
5SGT | 0.85 | I | 4 | 233 | compatible with minimum frequency part | RLDRAMII | S | F | C | 1 | up to 9 bits | C/R/W | Without ECC | F | any | No multiplexed addressing support. | No dynamic read latency support. No separate I/O support. No multicast write support.
5SGT | 0.85 | I | 4 | 233 | compatible with minimum frequency part | RLDRAMII | S | F | C | 1 | up to 9 bits | C/R/W | Without ECC | F | any | No multiplexed addressing support. | No dynamic read latency support. No separate I/O support. No multicast write support.
5SGT | 0.85 | I | 4 | 233 | compatible with minimum frequency part | RLDRAMII | S | F | C | 1 | up to 9 bits | C/R/W | Without ECC | F | any | No multiplexed addressing support. | No dynamic read latency support. No separate I/O support. No multicast write support.
5SGT | 0.85 | I | 4 | 233 | compatible with minimum frequency part | RLDRAMII | S | F | C | 1 | up to 9 bits | R/W | Without ECC | F | any | No multiplexed addressing support. | No dynamic read latency support. No separate I/O support. No multicast write support.
5SGT | 0.85 | I | 4 | 233 | compatible with minimum frequency part | RLDRAMII | S | F | C | 1 | up to 9 bits | R/W | Without ECC | F | any | No multiplexed addressing support. | No dynamic read latency support. No separate I/O support. No multicast write support.
5SGT | 0.85 | I | 4 | 233 | compatible with minimum frequency part | RLDRAMII | S | F | C | 1 | up to 9 bits | R/W | Without ECC | F | any | No multiplexed addressing support. | No dynamic read latency support. No separate I/O support. No multicast write support.
5SGT | 0.85 | M | 4 | 267 | compatible with minimum frequency part | RLDRAMII | S | F | C | 1 | up to 18 bits | C | Without ECC | F | any | No multiplexed addressing support. | No dynamic read latency support. No separate I/O support. No multicast write support.
5SGT | 0.85 | M | 4 | 267 | compatible with minimum frequency part | RLDRAMII | S | F | C | 1 | up to 18 bits | C | Without ECC | F | any | No multiplexed addressing support. | No dynamic read latency support. No separate I/O support. No multicast write support.
5SGT | 0.85 | M | 4 | 267 | compatible with minimum frequency part | RLDRAMII | S | F | C | 1 | up to 18 bits | C | Without ECC | F | any | No multiplexed addressing support. | No dynamic read latency support. No separate I/O support. No multicast write support.
5SGT | 0.85 | M | 4 | 267 | compatible with minimum frequency part | RLDRAMII | S | F | C | 1 | up to 18 bits | C/R/W | Without ECC | F | any | No multiplexed addressing support. | No dynamic read latency support. No separate I/O support. No multicast write support.
5SGT | 0.85 | M | 4 | 267 | compatible with minimum frequency part | RLDRAMII | S | F | C | 1 | up to 18 bits | C/R/W | Without ECC | F | any | No multiplexed addressing support. | No dynamic read latency support. No separate I/O support. No multicast write support.
5SGT | 0.85 | M | 4 | 267 | compatible with minimum frequency part | RLDRAMII | S | F | C | 1 | up to 18 bits | C/R/W | Without ECC | F | any | No multiplexed addressing support. | No dynamic read latency support. No separate I/O support. No multicast write support.
5SGT | 0.85 | M | 4 | 267 | compatible with minimum frequency part | RLDRAMII | S | F | C | 1 | up to 18 bits | R/W | Without ECC | F | any | No multiplexed addressing support. | No dynamic read latency support. No separate I/O support. No multicast write support.
5SGT | 0.85 | M | 4 | 267 | compatible with minimum frequency part | RLDRAMII | S | F | C | 1 | up to 18 bits | R/W | Without ECC | F | any | No multiplexed addressing support. | No dynamic read latency support. No separate I/O support. No multicast write support.
5SGT | 0.85 | M | 4 | 267 | compatible with minimum frequency part | RLDRAMII | S | F | C | 1 | up to 18 bits | R/W | Without ECC | F | any | No multiplexed addressing support. | No dynamic read latency support. No separate I/O support. No multicast write support.
5SGT | 0.85 | M | 4 | 267 | compatible with minimum frequency part | RLDRAMII | S | F | C | 1 | up to 36 bits | C | Without ECC | F | any | No multiplexed addressing support. | No dynamic read latency support. No separate I/O support. No multicast write support.
5SGT | 0.85 | M | 4 | 267 | compatible with minimum frequency part | RLDRAMII | S | F | C | 1 | up to 36 bits | C | Without ECC | F | any | No multiplexed addressing support. | No dynamic read latency support. No separate I/O support. No multicast write support.
5SGT | 0.85 | M | 4 | 267 | compatible with minimum frequency part | RLDRAMII | S | F | C | 1 | up to 36 bits | C | Without ECC | F | any | No multiplexed addressing support. | No dynamic read latency support. No separate I/O support. No multicast write support.
5SGT | 0.85 | M | 4 | 267 | compatible with minimum frequency part | RLDRAMII | S | F | C | 1 | up to 36 bits | C/R/W | Without ECC | F | any | No multiplexed addressing support. | No dynamic read latency support. No separate I/O support. No multicast write support.
5SGT | 0.85 | M | 4 | 267 | compatible with minimum frequency part | RLDRAMII | S | F | C | 1 | up to 36 bits | C/R/W | Without ECC | F | any | No multiplexed addressing support. | No dynamic read latency support. No separate I/O support. No multicast write support.
5SGT | 0.85 | M | 4 | 267 | compatible with minimum frequency part | RLDRAMII | S | F | C | 1 | up to 36 bits | C/R/W | Without ECC | F | any | No multiplexed addressing support. | No dynamic read latency support. No separate I/O support. No multicast write support.
5SGT | 0.85 | M | 4 | 267 | compatible with minimum frequency part | RLDRAMII | S | F | C | 1 | up to 36 bits | R/W | Without ECC | F | any | No multiplexed addressing support. | No dynamic read latency support. No separate I/O support. No multicast write support.
5SGT | 0.85 | M | 4 | 267 | compatible with minimum frequency part | RLDRAMII | S | F | C | 1 | up to 36 bits | R/W | Without ECC | F | any | No multiplexed addressing support. | No dynamic read latency support. No separate I/O support. No multicast write support.
5SGT | 0.85 | M | 4 | 267 | compatible with minimum frequency part | RLDRAMII | S | F | C | 1 | up to 36 bits | R/W | Without ECC | F | any | No multiplexed addressing support. | No dynamic read latency support. No separate I/O support. No multicast write support.
5SGT | 0.85 | M | 4 | 267 | compatible with minimum frequency part | RLDRAMII | S | F | C | 1 | up to 36 bits | C | Without ECC | F | any | No multiplexed addressing support. | No dynamic read latency support. No separate I/O support. No multicast write support.
5SGT | 0.85 | M | 4 | 267 | compatible with minimum frequency part | RLDRAMII | S | F | C | 1 | up to 36 bits | C | Without ECC | F | any | No multiplexed addressing support. | No dynamic read latency support. No separate I/O support. No multicast write support.
5SGT | 0.85 | M | 4 | 267 | compatible with minimum frequency part | RLDRAMII | S | F | C | 1 | up to 36 bits | C | Without ECC | F | any | No multiplexed addressing support. | No dynamic read latency support. No separate I/O support. No multicast write support.
5SGT | 0.85 | M | 4 | 267 | compatible with minimum frequency part | RLDRAMII | S | F | C | 1 | up to 36 bits | C/R/W | Without ECC | F | any | No multiplexed addressing support. | No dynamic read latency support. No separate I/O support. No multicast write support.
5SGT | 0.85 | M | 4 | 267 | compatible with minimum frequency part | RLDRAMII | S | F | C | 1 | up to 36 bits | C/R/W | Without ECC | F | any | No multiplexed addressing support. | No dynamic read latency support. No separate I/O support. No multicast write support.
5SGT | 0.85 | M | 4 | 267 | compatible with minimum frequency part | RLDRAMII | S | F | C | 1 | up to 36 bits | C/R/W | Without ECC | F | any | No multiplexed addressing support. | No dynamic read latency support. No separate I/O support. No multicast write support.
5SGT | 0.85 | M | 4 | 267 | compatible with minimum frequency part | RLDRAMII | S | F | C | 1 | up to 36 bits | R/W | Without ECC | F | any | No multiplexed addressing support. | No dynamic read latency support. No separate I/O support. No multicast write support.
5SGT | 0.85 | M | 4 | 267 | compatible with minimum frequency part | RLDRAMII | S | F | C | 1 | up to 36 bits | R/W | Without ECC | F | any | No multiplexed addressing support. | No dynamic read latency support. No separate I/O support. No multicast write support.
5SGT | 0.85 | M | 4 | 267 | compatible with minimum frequency part | RLDRAMII | S | F | C | 1 | up to 36 bits | R/W | Without ECC | F | any | No multiplexed addressing support. | No dynamic read latency support. No separate I/O support. No multicast write support.
5SGT | 0.85 | M | 4 | 267 | compatible with minimum frequency part | RLDRAMII | S | F | C | 1 | up to 72 bits | C | Without ECC | F | any | No multiplexed addressing support. | No dynamic read latency support. No separate I/O support. No multicast write support.
5SGT | 0.85 | M | 4 | 267 | compatible with minimum frequency part | RLDRAMII | S | F | C | 1 | up to 72 bits | C | Without ECC | F | any | No multiplexed addressing support. | No dynamic read latency support. No separate I/O support. No multicast write support.
5SGT | 0.85 | M | 4 | 267 | compatible with minimum frequency part | RLDRAMII | S | F | C | 1 | up to 72 bits | C | Without ECC | F | any | No multiplexed addressing support. | No dynamic read latency support. No separate I/O support. No multicast write support.
5SGT | 0.85 | M | 4 | 267 | compatible with minimum frequency part | RLDRAMII | S | F | C | 1 | up to 72 bits | C/R/W | Without ECC | F | any | No multiplexed addressing support. | No dynamic read latency support. No separate I/O support. No multicast write support.
5SGT | 0.85 | M | 4 | 267 | compatible with minimum frequency part | RLDRAMII | S | F | C | 1 | up to 72 bits | C/R/W | Without ECC | F | any | No multiplexed addressing support. | No dynamic read latency support. No separate I/O support. No multicast write support.
5SGT | 0.85 | M | 4 | 267 | compatible with minimum frequency part | RLDRAMII | S | F | C | 1 | up to 72 bits | C/R/W | Without ECC | F | any | No multiplexed addressing support. | No dynamic read latency support. No separate I/O support. No multicast write support.
5SGT | 0.85 | M | 4 | 267 | compatible with minimum frequency part | RLDRAMII | S | F | C | 1 | up to 72 bits | R/W | Without ECC | F | any | No multiplexed addressing support. | No dynamic read latency support. No separate I/O support. No multicast write support.
5SGT | 0.85 | M | 4 | 267 | compatible with minimum frequency part | RLDRAMII | S | F | C | 1 | up to 72 bits | R/W | Without ECC | F | any | No multiplexed addressing support. | No dynamic read latency support. No separate I/O support. No multicast write support.
5SGT | 0.85 | M | 4 | 267 | compatible with minimum frequency part | RLDRAMII | S | F | C | 1 | up to 72 bits | R/W | Without ECC | F | any | No multiplexed addressing support. | No dynamic read latency support. No separate I/O support. No multicast write support.
5SGT | 0.85 | M | 4 | 267 | compatible with minimum frequency part | RLDRAMII | S | F | C | 1 | up to 18 bits | C | Without ECC | F | any | No multiplexed addressing support. | No dynamic read latency support. No separate I/O support. No multicast write support.
5SGT | 0.85 | M | 4 | 267 | compatible with minimum frequency part | RLDRAMII | S | F | C | 1 | up to 18 bits | C | Without ECC | F | any | No multiplexed addressing support. | No dynamic read latency support. No separate I/O support. No multicast write support.
5SGT | 0.85 | M | 4 | 267 | compatible with minimum frequency part | RLDRAMII | S | F | C | 1 | up to 18 bits | C | Without ECC | F | any | No multiplexed addressing support. | No dynamic read latency support. No separate I/O support. No multicast write support.
5SGT | 0.85 | M | 4 | 267 | compatible with minimum frequency part | RLDRAMII | S | F | C | 1 | up to 18 bits | C/R/W | Without ECC | F | any | No multiplexed addressing support. | No dynamic read latency support. No separate I/O support. No multicast write support.
5SGT | 0.85 | M | 4 | 267 | compatible with minimum frequency part | RLDRAMII | S | F | C | 1 | up to 18 bits | C/R/W | Without ECC | F | any | No multiplexed addressing support. | No dynamic read latency support. No separate I/O support. No multicast write support.
5SGT | 0.85 | M | 4 | 267 | compatible with minimum frequency part | RLDRAMII | S | F | C | 1 | up to 18 bits | C/R/W | Without ECC | F | any | No multiplexed addressing support. | No dynamic read latency support. No separate I/O support. No multicast write support.
5SGT | 0.85 | M | 4 | 267 | compatible with minimum frequency part | RLDRAMII | S | F | C | 1 | up to 18 bits | R/W | Without ECC | F | any | No multiplexed addressing support. | No dynamic read latency support. No separate I/O support. No multicast write support.
5SGT | 0.85 | M | 4 | 267 | compatible with minimum frequency part | RLDRAMII | S | F | C | 1 | up to 18 bits | R/W | Without ECC | F | any | No multiplexed addressing support. | No dynamic read latency support. No separate I/O support. No multicast write support.
5SGT | 0.85 | M | 4 | 267 | compatible with minimum frequency part | RLDRAMII | S | F | C | 1 | up to 18 bits | R/W | Without ECC | F | any | No multiplexed addressing support. | No dynamic read latency support. No separate I/O support. No multicast write support.
5SGT | 0.85 | M | 4 | 267 | compatible with minimum frequency part | RLDRAMII | S | F | C | 1 | up to 9 bits | C | Without ECC | F | any | No multiplexed addressing support. | No dynamic read latency support. No separate I/O support. No multicast write support.
5SGT | 0.85 | M | 4 | 267 | compatible with minimum frequency part | RLDRAMII | S | F | C | 1 | up to 9 bits | C | Without ECC | F | any | No multiplexed addressing support. | No dynamic read latency support. No separate I/O support. No multicast write support.
5SGT | 0.85 | M | 4 | 267 | compatible with minimum frequency part | RLDRAMII | S | F | C | 1 | up to 9 bits | C | Without ECC | F | any | No multiplexed addressing support. | No dynamic read latency support. No separate I/O support. No multicast write support.
5SGT | 0.85 | M | 4 | 267 | compatible with minimum frequency part | RLDRAMII | S | F | C | 1 | up to 9 bits | C/R/W | Without ECC | F | any | No multiplexed addressing support. | No dynamic read latency support. No separate I/O support. No multicast write support.
5SGT | 0.85 | M | 4 | 267 | compatible with minimum frequency part | RLDRAMII | S | F | C | 1 | up to 9 bits | C/R/W | Without ECC | F | any | No multiplexed addressing support. | No dynamic read latency support. No separate I/O support. No multicast write support.
5SGT | 0.85 | M | 4 | 267 | compatible with minimum frequency part | RLDRAMII | S | F | C | 1 | up to 9 bits | C/R/W | Without ECC | F | any | No multiplexed addressing support. | No dynamic read latency support. No separate I/O support. No multicast write support.
5SGT | 0.85 | M | 4 | 267 | compatible with minimum frequency part | RLDRAMII | S | F | C | 1 | up to 9 bits | R/W | Without ECC | F | any | No multiplexed addressing support. | No dynamic read latency support. No separate I/O support. No multicast write support.
5SGT | 0.85 | M | 4 | 267 | compatible with minimum frequency part | RLDRAMII | S | F | C | 1 | up to 9 bits | R/W | Without ECC | F | any | No multiplexed addressing support. | No dynamic read latency support. No separate I/O support. No multicast write support.
5SGT | 0.85 | M | 4 | 267 | compatible with minimum frequency part | RLDRAMII | S | F | C | 1 | up to 9 bits | R/W | Without ECC | F | any | No multiplexed addressing support. | No dynamic read latency support. No separate I/O support. No multicast write support.
5SGT | 0.85 | C | 2L | 300 | compatible with minimum frequency part | RLDRAMII | S | F | C | 1 | up to 18 bits | C | Without ECC | F | any | No multiplexed addressing support. | No dynamic read latency support. No separate I/O support. No multicast write support.
5SGT | 0.85 | C | 2L | 300 | compatible with minimum frequency part | RLDRAMII | S | F | C | 1 | up to 18 bits | C | Without ECC | F | any | No multiplexed addressing support. | No dynamic read latency support. No separate I/O support. No multicast write support.
5SGT | 0.85 | C | 2L | 300 | compatible with minimum frequency part | RLDRAMII | S | F | C | 1 | up to 18 bits | C | Without ECC | F | any | No multiplexed addressing support. | No dynamic read latency support. No separate I/O support. No multicast write support.
5SGT | 0.85 | C | 2L | 300 | compatible with minimum frequency part | RLDRAMII | S | F | C | 1 | up to 18 bits | C/R/W | Without ECC | F | any | No multiplexed addressing support. | No dynamic read latency support. No separate I/O support. No multicast write support.
5SGT | 0.85 | C | 2L | 300 | compatible with minimum frequency part | RLDRAMII | S | F | C | 1 | up to 18 bits | C/R/W | Without ECC | F | any | No multiplexed addressing support. | No dynamic read latency support. No separate I/O support. No multicast write support.
5SGT | 0.85 | C | 2L | 300 | compatible with minimum frequency part | RLDRAMII | S | F | C | 1 | up to 18 bits | C/R/W | Without ECC | F | any | No multiplexed addressing support. | No dynamic read latency support. No separate I/O support. No multicast write support.
5SGT | 0.85 | C | 2L | 300 | compatible with minimum frequency part | RLDRAMII | S | F | C | 1 | up to 18 bits | R/W | Without ECC | F | any | No multiplexed addressing support. | No dynamic read latency support. No separate I/O support. No multicast write support.
5SGT | 0.85 | C | 2L | 300 | compatible with minimum frequency part | RLDRAMII | S | F | C | 1 | up to 18 bits | R/W | Without ECC | F | any | No multiplexed addressing support. | No dynamic read latency support. No separate I/O support. No multicast write support.
5SGT | 0.85 | C | 2L | 300 | compatible with minimum frequency part | RLDRAMII | S | F | C | 1 | up to 18 bits | R/W | Without ECC | F | any | No multiplexed addressing support. | No dynamic read latency support. No separate I/O support. No multicast write support.
5SGT | 0.85 | C | 2L | 300 | compatible with minimum frequency part | RLDRAMII | S | F | C | 1 | up to 36 bits | C | Without ECC | F | any | No multiplexed addressing support. | No dynamic read latency support. No separate I/O support. No multicast write support.
5SGT | 0.85 | C | 2L | 300 | compatible with minimum frequency part | RLDRAMII | S | F | C | 1 | up to 36 bits | C | Without ECC | F | any | No multiplexed addressing support. | No dynamic read latency support. No separate I/O support. No multicast write support.
5SGT | 0.85 | C | 2L | 300 | compatible with minimum frequency part | RLDRAMII | S | F | C | 1 | up to 36 bits | C | Without ECC | F | any | No multiplexed addressing support. | No dynamic read latency support. No separate I/O support. No multicast write support.
5SGT | 0.85 | C | 2L | 300 | compatible with minimum frequency part | RLDRAMII | S | F | C | 1 | up to 36 bits | C/R/W | Without ECC | F | any | No multiplexed addressing support. | No dynamic read latency support. No separate I/O support. No multicast write support.
5SGT | 0.85 | C | 2L | 300 | compatible with minimum frequency part | RLDRAMII | S | F | C | 1 | up to 36 bits | C/R/W | Without ECC | F | any | No multiplexed addressing support. | No dynamic read latency support. No separate I/O support. No multicast write support.
5SGT | 0.85 | C | 2L | 300 | compatible with minimum frequency part | RLDRAMII | S | F | C | 1 | up to 36 bits | C/R/W | Without ECC | F | any | No multiplexed addressing support. | No dynamic read latency support. No separate I/O support. No multicast write support.
5SGT | 0.85 | C | 2L | 300 | compatible with minimum frequency part | RLDRAMII | S | F | C | 1 | up to 36 bits | R/W | Without ECC | F | any | No multiplexed addressing support. | No dynamic read latency support. No separate I/O support. No multicast write support.
5SGT | 0.85 | C | 2L | 300 | compatible with minimum frequency part | RLDRAMII | S | F | C | 1 | up to 36 bits | R/W | Without ECC | F | any | No multiplexed addressing support. | No dynamic read latency support. No separate I/O support. No multicast write support.
5SGT | 0.85 | C | 2L | 300 | compatible with minimum frequency part | RLDRAMII | S | F | C | 1 | up to 36 bits | R/W | Without ECC | F | any | No multiplexed addressing support. | No dynamic read latency support. No separate I/O support. No multicast write support.
5SGT | 0.85 | C | 2L | 300 | compatible with minimum frequency part | RLDRAMII | S | F | C | 1 | up to 36 bits | C | Without ECC | F | any | No multiplexed addressing support. | No dynamic read latency support. No separate I/O support. No multicast write support.
5SGT | 0.85 | C | 2L | 300 | compatible with minimum frequency part | RLDRAMII | S | F | C | 1 | up to 36 bits | C | Without ECC | F | any | No multiplexed addressing support. | No dynamic read latency support. No separate I/O support. No multicast write support.
5SGT | 0.85 | C | 2L | 300 | compatible with minimum frequency part | RLDRAMII | S | F | C | 1 | up to 36 bits | C | Without ECC | F | any | No multiplexed addressing support. | No dynamic read latency support. No separate I/O support. No multicast write support.
5SGT | 0.85 | C | 2L | 300 | compatible with minimum frequency part | RLDRAMII | S | F | C | 1 | up to 36 bits | C/R/W | Without ECC | F | any | No multiplexed addressing support. | No dynamic read latency support. No separate I/O support. No multicast write support.
5SGT | 0.85 | C | 2L | 300 | compatible with minimum frequency part | RLDRAMII | S | F | C | 1 | up to 36 bits | C/R/W | Without ECC | F | any | No multiplexed addressing support. | No dynamic read latency support. No separate I/O support. No multicast write support.
5SGT | 0.85 | C | 2L | 300 | compatible with minimum frequency part | RLDRAMII | S | F | C | 1 | up to 36 bits | C/R/W | Without ECC | F | any | No multiplexed addressing support. | No dynamic read latency support. No separate I/O support. No multicast write support.
5SGT | 0.85 | C | 2L | 300 | compatible with minimum frequency part | RLDRAMII | S | F | C | 1 | up to 36 bits | R/W | Without ECC | F | any | No multiplexed addressing support. | No dynamic read latency support. No separate I/O support. No multicast write support.
5SGT | 0.85 | C | 2L | 300 | compatible with minimum frequency part | RLDRAMII | S | F | C | 1 | up to 36 bits | R/W | Without ECC | F | any | No multiplexed addressing support. | No dynamic read latency support. No separate I/O support. No multicast write support.
5SGT | 0.85 | C | 2L | 300 | compatible with minimum frequency part | RLDRAMII | S | F | C | 1 | up to 36 bits | R/W | Without ECC | F | any | No multiplexed addressing support. | No dynamic read latency support. No separate I/O support. No multicast write support.
5SGT | 0.85 | C | 2L | 300 | compatible with minimum frequency part | RLDRAMII | S | F | C | 1 | up to 72 bits | C | Without ECC | F | any | No multiplexed addressing support. | No dynamic read latency support. No separate I/O support. No multicast write support.
5SGT | 0.85 | C | 2L | 300 | compatible with minimum frequency part | RLDRAMII | S | F | C | 1 | up to 72 bits | C | Without ECC | F | any | No multiplexed addressing support. | No dynamic read latency support. No separate I/O support. No multicast write support.
5SGT | 0.85 | C | 2L | 300 | compatible with minimum frequency part | RLDRAMII | S | F | C | 1 | up to 72 bits | C | Without ECC | F | any | No multiplexed addressing support. | No dynamic read latency support. No separate I/O support. No multicast write support.
5SGT | 0.85 | C | 2L | 300 | compatible with minimum frequency part | RLDRAMII | S | F | C | 1 | up to 72 bits | C/R/W | Without ECC | F | any | No multiplexed addressing support. | No dynamic read latency support. No separate I/O support. No multicast write support.
5SGT | 0.85 | C | 2L | 300 | compatible with minimum frequency part | RLDRAMII | S | F | C | 1 | up to 72 bits | C/R/W | Without ECC | F | any | No multiplexed addressing support. | No dynamic read latency support. No separate I/O support. No multicast write support.
5SGT | 0.85 | C | 2L | 300 | compatible with minimum frequency part | RLDRAMII | S | F | C | 1 | up to 72 bits | C/R/W | Without ECC | F | any | No multiplexed addressing support. | No dynamic read latency support. No separate I/O support. No multicast write support.
5SGT | 0.85 | C | 2L | 300 | compatible with minimum frequency part | RLDRAMII | S | F | C | 1 | up to 72 bits | R/W | Without ECC | F | any | No multiplexed addressing support. | No dynamic read latency support. No separate I/O support. No multicast write support.
5SGT | 0.85 | C | 2L | 300 | compatible with minimum frequency part | RLDRAMII | S | F | C | 1 | up to 72 bits | R/W | Without ECC | F | any | No multiplexed addressing support. | No dynamic read latency support. No separate I/O support. No multicast write support.
5SGT | 0.85 | C | 2L | 300 | compatible with minimum frequency part | RLDRAMII | S | F | C | 1 | up to 72 bits | R/W | Without ECC | F | any | No multiplexed addressing support. | No dynamic read latency support. No separate I/O support. No multicast write support.
5SGT | 0.85 | C | 2L | 300 | compatible with minimum frequency part | RLDRAMII | S | F | C | 1 | up to 18 bits | C | Without ECC | F | any | No multiplexed addressing support. | No dynamic read latency support. No separate I/O support. No multicast write support.
5SGT | 0.85 | C | 2L | 300 | compatible with minimum frequency part | RLDRAMII | S | F | C | 1 | up to 18 bits | C | Without ECC | F | any | No multiplexed addressing support. | No dynamic read latency support. No separate I/O support. No multicast write support.
5SGT | 0.85 | C | 2L | 300 | compatible with minimum frequency part | RLDRAMII | S | F | C | 1 | up to 18 bits | C | Without ECC | F | any | No multiplexed addressing support. | No dynamic read latency support. No separate I/O support. No multicast write support.
5SGT | 0.85 | C | 2L | 300 | compatible with minimum frequency part | RLDRAMII | S | F | C | 1 | up to 18 bits | C/R/W | Without ECC | F | any | No multiplexed addressing support. | No dynamic read latency support. No separate I/O support. No multicast write support.
5SGT | 0.85 | C | 2L | 300 | compatible with minimum frequency part | RLDRAMII | S | F | C | 1 | up to 18 bits | C/R/W | Without ECC | F | any | No multiplexed addressing support. | No dynamic read latency support. No separate I/O support. No multicast write support.
5SGT | 0.85 | C | 2L | 300 | compatible with minimum frequency part | RLDRAMII | S | F | C | 1 | up to 18 bits | C/R/W | Without ECC | F | any | No multiplexed addressing support. | No dynamic read latency support. No separate I/O support. No multicast write support.
5SGT | 0.85 | C | 2L | 300 | compatible with minimum frequency part | RLDRAMII | S | F | C | 1 | up to 18 bits | R/W | Without ECC | F | any | No multiplexed addressing support. | No dynamic read latency support. No separate I/O support. No multicast write support.
5SGT | 0.85 | C | 2L | 300 | compatible with minimum frequency part | RLDRAMII | S | F | C | 1 | up to 18 bits | R/W | Without ECC | F | any | No multiplexed addressing support. | No dynamic read latency support. No separate I/O support. No multicast write support.
5SGT | 0.85 | C | 2L | 300 | compatible with minimum frequency part | RLDRAMII | S | F | C | 1 | up to 18 bits | R/W | Without ECC | F | any | No multiplexed addressing support. | No dynamic read latency support. No separate I/O support. No multicast write support.
5SGT | 0.85 | C | 2L | 300 | compatible with minimum frequency part | RLDRAMII | S | F | C | 1 | up to 9 bits | C | Without ECC | F | any | No multiplexed addressing support. | No dynamic read latency support. No separate I/O support. No multicast write support.
5SGT | 0.85 | C | 2L | 300 | compatible with minimum frequency part | RLDRAMII | S | F | C | 1 | up to 9 bits | C | Without ECC | F | any | No multiplexed addressing support. | No dynamic read latency support. No separate I/O support. No multicast write support.
5SGT | 0.85 | C | 2L | 300 | compatible with minimum frequency part | RLDRAMII | S | F | C | 1 | up to 9 bits | C | Without ECC | F | any | No multiplexed addressing support. | No dynamic read latency support. No separate I/O support. No multicast write support.
5SGT | 0.85 | C | 2L | 300 | compatible with minimum frequency part | RLDRAMII | S | F | C | 1 | up to 9 bits | C/R/W | Without ECC | F | any | No multiplexed addressing support. | No dynamic read latency support. No separate I/O support. No multicast write support.
5SGT | 0.85 | C | 2L | 300 | compatible with minimum frequency part | RLDRAMII | S | F | C | 1 | up to 9 bits | C/R/W | Without ECC | F | any | No multiplexed addressing support. | No dynamic read latency support. No separate I/O support. No multicast write support.
5SGT | 0.85 | C | 2L | 300 | compatible with minimum frequency part | RLDRAMII | S | F | C | 1 | up to 9 bits | C/R/W | Without ECC | F | any | No multiplexed addressing support. | No dynamic read latency support. No separate I/O support. No multicast write support.
5SGT | 0.85 | C | 2L | 300 | compatible with minimum frequency part | RLDRAMII | S | F | C | 1 | up to 9 bits | R/W | Without ECC | F | any | No multiplexed addressing support. | No dynamic read latency support. No separate I/O support. No multicast write support.
5SGT | 0.85 | C | 2L | 300 | compatible with minimum frequency part | RLDRAMII | S | F | C | 1 | up to 9 bits | R/W | Without ECC | F | any | No multiplexed addressing support. | No dynamic read latency support. No separate I/O support. No multicast write support.
5SGT | 0.85 | C | 2L | 300 | compatible with minimum frequency part | RLDRAMII | S | F | C | 1 | up to 9 bits | R/W | Without ECC | F | any | No multiplexed addressing support. | No dynamic read latency support. No separate I/O support. No multicast write support.
5SGT | 0.85 | I | 2L | 300 | compatible with minimum frequency part | RLDRAMII | S | F | C | 1 | up to 18 bits | C | Without ECC | F | any | No multiplexed addressing support. | No dynamic read latency support. No separate I/O support. No multicast write support.
5SGT | 0.85 | I | 2L | 300 | compatible with minimum frequency part | RLDRAMII | S | F | C | 1 | up to 18 bits | C | Without ECC | F | any | No multiplexed addressing support. | No dynamic read latency support. No separate I/O support. No multicast write support.
5SGT | 0.85 | I | 2L | 300 | compatible with minimum frequency part | RLDRAMII | S | F | C | 1 | up to 18 bits | C | Without ECC | F | any | No multiplexed addressing support. | No dynamic read latency support. No separate I/O support. No multicast write support.
5SGT | 0.85 | I | 2L | 300 | compatible with minimum frequency part | RLDRAMII | S | F | C | 1 | up to 18 bits | C/R/W | Without ECC | F | any | No multiplexed addressing support. | No dynamic read latency support. No separate I/O support. No multicast write support.
5SGT | 0.85 | I | 2L | 300 | compatible with minimum frequency part | RLDRAMII | S | F | C | 1 | up to 18 bits | C/R/W | Without ECC | F | any | No multiplexed addressing support. | No dynamic read latency support. No separate I/O support. No multicast write support.
5SGT | 0.85 | I | 2L | 300 | compatible with minimum frequency part | RLDRAMII | S | F | C | 1 | up to 18 bits | C/R/W | Without ECC | F | any | No multiplexed addressing support. | No dynamic read latency support. No separate I/O support. No multicast write support.
5SGT | 0.85 | I | 2L | 300 | compatible with minimum frequency part | RLDRAMII | S | F | C | 1 | up to 18 bits | R/W | Without ECC | F | any | No multiplexed addressing support. | No dynamic read latency support. No separate I/O support. No multicast write support.
5SGT | 0.85 | I | 2L | 300 | compatible with minimum frequency part | RLDRAMII | S | F | C | 1 | up to 18 bits | R/W | Without ECC | F | any | No multiplexed addressing support. | No dynamic read latency support. No separate I/O support. No multicast write support.
5SGT | 0.85 | I | 2L | 300 | compatible with minimum frequency part | RLDRAMII | S | F | C | 1 | up to 18 bits | R/W | Without ECC | F | any | No multiplexed addressing support. | No dynamic read latency support. No separate I/O support. No multicast write support.
5SGT | 0.85 | I | 2L | 300 | compatible with minimum frequency part | RLDRAMII | S | F | C | 1 | up to 36 bits | C | Without ECC | F | any | No multiplexed addressing support. | No dynamic read latency support. No separate I/O support. No multicast write support.
5SGT | 0.85 | I | 2L | 300 | compatible with minimum frequency part | RLDRAMII | S | F | C | 1 | up to 36 bits | C | Without ECC | F | any | No multiplexed addressing support. | No dynamic read latency support. No separate I/O support. No multicast write support.
5SGT | 0.85 | I | 2L | 300 | compatible with minimum frequency part | RLDRAMII | S | F | C | 1 | up to 36 bits | C | Without ECC | F | any | No multiplexed addressing support. | No dynamic read latency support. No separate I/O support. No multicast write support.
5SGT | 0.85 | I | 2L | 300 | compatible with minimum frequency part | RLDRAMII | S | F | C | 1 | up to 36 bits | C/R/W | Without ECC | F | any | No multiplexed addressing support. | No dynamic read latency support. No separate I/O support. No multicast write support.
5SGT | 0.85 | I | 2L | 300 | compatible with minimum frequency part | RLDRAMII | S | F | C | 1 | up to 36 bits | C/R/W | Without ECC | F | any | No multiplexed addressing support. | No dynamic read latency support. No separate I/O support. No multicast write support.
5SGT | 0.85 | I | 2L | 300 | compatible with minimum frequency part | RLDRAMII | S | F | C | 1 | up to 36 bits | C/R/W | Without ECC | F | any | No multiplexed addressing support. | No dynamic read latency support. No separate I/O support. No multicast write support.
5SGT | 0.85 | I | 2L | 300 | compatible with minimum frequency part | RLDRAMII | S | F | C | 1 | up to 36 bits | R/W | Without ECC | F | any | No multiplexed addressing support. | No dynamic read latency support. No separate I/O support. No multicast write support.
5SGT | 0.85 | I | 2L | 300 | compatible with minimum frequency part | RLDRAMII | S | F | C | 1 | up to 36 bits | R/W | Without ECC | F | any | No multiplexed addressing support. | No dynamic read latency support. No separate I/O support. No multicast write support.
5SGT | 0.85 | I | 2L | 300 | compatible with minimum frequency part | RLDRAMII | S | F | C | 1 | up to 36 bits | R/W | Without ECC | F | any | No multiplexed addressing support. | No dynamic read latency support. No separate I/O support. No multicast write support.
5SGT | 0.85 | I | 2L | 300 | compatible with minimum frequency part | RLDRAMII | S | F | C | 1 | up to 36 bits | C | Without ECC | F | any | No multiplexed addressing support. | No dynamic read latency support. No separate I/O support. No multicast write support.
5SGT | 0.85 | I | 2L | 300 | compatible with minimum frequency part | RLDRAMII | S | F | C | 1 | up to 36 bits | C | Without ECC | F | any | No multiplexed addressing support. | No dynamic read latency support. No separate I/O support. No multicast write support.
5SGT | 0.85 | I | 2L | 300 | compatible with minimum frequency part | RLDRAMII | S | F | C | 1 | up to 36 bits | C/R/W | Without ECC | F | any | No multiplexed addressing support. | No dynamic read latency support. No separate I/O support. No multicast write support.
5SGT | 0.85 | I | 2L | 300 | compatible with minimum frequency part | RLDRAMII | S | F | C | 1 | up to 36 bits | C/R/W | Without ECC | F | any | No multiplexed addressing support. | No dynamic read latency support. No separate I/O support. No multicast write support.
5SGT | 0.85 | I | 2L | 300 | compatible with minimum frequency part | RLDRAMII | S | F | C | 1 | up to 36 bits | R/W | Without ECC | F | any | No multiplexed addressing support. | No dynamic read latency support. No separate I/O support. No multicast write support.
5SGT | 0.85 | I | 2L | 300 | compatible with minimum frequency part | RLDRAMII | S | F | C | 1 | up to 36 bits | R/W | Without ECC | F | any | No multiplexed addressing support. | No dynamic read latency support. No separate I/O support. No multicast write support.
5SGT | 0.85 | I | 2L | 300 | compatible with minimum frequency part | RLDRAMII | S | F | C | 1 | up to 72 bits | C | Without ECC | F | any | No multiplexed addressing support. | No dynamic read latency support. No separate I/O support. No multicast write support.
5SGT | 0.85 | I | 2L | 300 | compatible with minimum frequency part | RLDRAMII | S | F | C | 1 | up to 72 bits | C | Without ECC | F | any | No multiplexed addressing support. | No dynamic read latency support. No separate I/O support. No multicast write support.
5SGT | 0.85 | I | 2L | 300 | compatible with minimum frequency part | RLDRAMII | S | F | C | 1 | up to 72 bits | C | Without ECC | F | any | No multiplexed addressing support. | No dynamic read latency support. No separate I/O support. No multicast write support.
5SGT | 0.85 | I | 2L | 300 | compatible with minimum frequency part | RLDRAMII | S | F | C | 1 | up to 72 bits | C/R/W | Without ECC | F | any | No multiplexed addressing support. | No dynamic read latency support. No separate I/O support. No multicast write support.
5SGT | 0.85 | I | 2L | 300 | compatible with minimum frequency part | RLDRAMII | S | F | C | 1 | up to 72 bits | C/R/W | Without ECC | F | any | No multiplexed addressing support. | No dynamic read latency support. No separate I/O support. No multicast write support.
5SGT | 0.85 | I | 2L | 300 | compatible with minimum frequency part | RLDRAMII | S | F | C | 1 | up to 72 bits | C/R/W | Without ECC | F | any | No multiplexed addressing support. | No dynamic read latency support. No separate I/O support. No multicast write support.
5SGT | 0.85 | I | 2L | 300 | compatible with minimum frequency part | RLDRAMII | S | F | C | 1 | up to 72 bits | R/W | Without ECC | F | any | No multiplexed addressing support. | No dynamic read latency support. No separate I/O support. No multicast write support.
5SGT | 0.85 | I | 2L | 300 | compatible with minimum frequency part | RLDRAMII | S | F | C | 1 | up to 72 bits | R/W | Without ECC | F | any | No multiplexed addressing support. | No dynamic read latency support. No separate I/O support. No multicast write support.
5SGT | 0.85 | I | 2L | 300 | compatible with minimum frequency part | RLDRAMII | S | F | C | 1 | up to 72 bits | R/W | Without ECC | F | any | No multiplexed addressing support. | No dynamic read latency support. No separate I/O support. No multicast write support.
5SGT | 0.85 | I | 2L | 300 | compatible with minimum frequency part | RLDRAMII | S | F | C | 1 | up to 18 bits | C | Without ECC | F | any | No multiplexed addressing support. | No dynamic read latency support. No separate I/O support. No multicast write support.
5SGT | 0.85 | I | 2L | 300 | compatible with minimum frequency part | RLDRAMII | S | F | C | 1 | up to 18 bits | C | Without ECC | F | any | No multiplexed addressing support. | No dynamic read latency support. No separate I/O support. No multicast write support.
5SGT | 0.85 | I | 2L | 300 | compatible with minimum frequency part | RLDRAMII | S | F | C | 1 | up to 18 bits | C | Without ECC | F | any | No multiplexed addressing support. | No dynamic read latency support. No separate I/O support. No multicast write support.
5SGT | 0.85 | I | 2L | 300 | compatible with minimum frequency part | RLDRAMII | S | F | C | 1 | up to 18 bits | C/R/W | Without ECC | F | any | No multiplexed addressing support. | No dynamic read latency support. No separate I/O support. No multicast write support.
5SGT | 0.85 | I | 2L | 300 | compatible with minimum frequency part | RLDRAMII | S | F | C | 1 | up to 18 bits | C/R/W | Without ECC | F | any | No multiplexed addressing support. | No dynamic read latency support. No separate I/O support. No multicast write support.
5SGT | 0.85 | I | 2L | 300 | compatible with minimum frequency part | RLDRAMII | S | F | C | 1 | up to 18 bits | C/R/W | Without ECC | F | any | No multiplexed addressing support. | No dynamic read latency support. No separate I/O support. No multicast write support.
5SGT | 0.85 | I | 2L | 300 | compatible with minimum frequency part | RLDRAMII | S | F | C | 1 | up to 18 bits | R/W | Without ECC | F | any | No multiplexed addressing support. | No dynamic read latency support. No separate I/O support. No multicast write support.
5SGT | 0.85 | I | 2L | 300 | compatible with minimum frequency part | RLDRAMII | S | F | C | 1 | up to 18 bits | R/W | Without ECC | F | any | No multiplexed addressing support. | No dynamic read latency support. No separate I/O support. No multicast write support.
5SGT | 0.85 | I | 2L | 300 | compatible with minimum frequency part | RLDRAMII | S | F | C | 1 | up to 18 bits | R/W | Without ECC | F | any | No multiplexed addressing support. | No dynamic read latency support. No separate I/O support. No multicast write support.
5SGT | 0.85 | I | 2L | 300 | compatible with minimum frequency part | RLDRAMII | S | F | C | 1 | up to 9 bits | C | Without ECC | F | any | No multiplexed addressing support. | No dynamic read latency support. No separate I/O support. No multicast write support.
5SGT | 0.85 | I | 2L | 300 | compatible with minimum frequency part | RLDRAMII | S | F | C | 1 | up to 9 bits | C | Without ECC | F | any | No multiplexed addressing support. | No dynamic read latency support. No separate I/O support. No multicast write support.
5SGT | 0.85 | I | 2L | 300 | compatible with minimum frequency part | RLDRAMII | S | F | C | 1 | up to 9 bits | C | Without ECC | F | any | No multiplexed addressing support. | No dynamic read latency support. No separate I/O support. No multicast write support.
5SGT | 0.85 | I | 2L | 300 | compatible with minimum frequency part | RLDRAMII | S | F | C | 1 | up to 9 bits | C/R/W | Without ECC | F | any | No multiplexed addressing support. | No dynamic read latency support. No separate I/O support. No multicast write support.
5SGT | 0.85 | I | 2L | 300 | compatible with minimum frequency part | RLDRAMII | S | F | C | 1 | up to 9 bits | C/R/W | Without ECC | F | any | No multiplexed addressing support. | No dynamic read latency support. No separate I/O support. No multicast write support.
5SGT | 0.85 | I | 2L | 300 | compatible with minimum frequency part | RLDRAMII | S | F | C | 1 | up to 9 bits | C/R/W | Without ECC | F | any | No multiplexed addressing support. | No dynamic read latency support. No separate I/O support. No multicast write support.
5SGT | 0.85 | I | 2L | 300 | compatible with minimum frequency part | RLDRAMII | S | F | C | 1 | up to 9 bits | R/W | Without ECC | F | any | No multiplexed addressing support. | No dynamic read latency support. No separate I/O support. No multicast write support.
5SGT | 0.85 | I | 2L | 300 | compatible with minimum frequency part | RLDRAMII | S | F | C | 1 | up to 9 bits | R/W | Without ECC | F | any | No multiplexed addressing support. | No dynamic read latency support. No separate I/O support. No multicast write support.
5SGT | 0.85 | I | 2L | 300 | compatible with minimum frequency part | RLDRAMII | S | F | C | 1 | up to 9 bits | R/W | Without ECC | F | any | No multiplexed addressing support. | No dynamic read latency support. No separate I/O support. No multicast write support.
5SGT | 0.85 | C | 3L | 300 | compatible with minimum frequency part | RLDRAMII | S | F | C | 1 | up to 18 bits | C | Without ECC | F | any | No multiplexed addressing support. | No dynamic read latency support. No separate I/O support. No multicast write support.
5SGT | 0.85 | C | 3L | 300 | compatible with minimum frequency part | RLDRAMII | S | F | C | 1 | up to 18 bits | C | Without ECC | F | any | No multiplexed addressing support. | No dynamic read latency support. No separate I/O support. No multicast write support.
5SGT | 0.85 | C | 3L | 300 | compatible with minimum frequency part | RLDRAMII | S | F | C | 1 | up to 18 bits | C | Without ECC | F | any | No multiplexed addressing support. | No dynamic read latency support. No separate I/O support. No multicast write support.
5SGT | 0.85 | C | 3L | 300 | compatible with minimum frequency part | RLDRAMII | S | F | C | 1 | up to 18 bits | C/R/W | Without ECC | F | any | No multiplexed addressing support. | No dynamic read latency support. No separate I/O support. No multicast write support.
5SGT | 0.85 | C | 3L | 300 | compatible with minimum frequency part | RLDRAMII | S | F | C | 1 | up to 18 bits | C/R/W | Without ECC | F | any | No multiplexed addressing support. | No dynamic read latency support. No separate I/O support. No multicast write support.
5SGT | 0.85 | C | 3L | 300 | compatible with minimum frequency part | RLDRAMII | S | F | C | 1 | up to 18 bits | C/R/W | Without ECC | F | any | No multiplexed addressing support. | No dynamic read latency support. No separate I/O support. No multicast write support.
5SGT | 0.85 | C | 3L | 300 | compatible with minimum frequency part | RLDRAMII | S | F | C | 1 | up to 18 bits | R/W | Without ECC | F | any | No multiplexed addressing support. | No dynamic read latency support. No separate I/O support. No multicast write support.
5SGT | 0.85 | C | 3L | 300 | compatible with minimum frequency part | RLDRAMII | S | F | C | 1 | up to 18 bits | R/W | Without ECC | F | any | No multiplexed addressing support. | No dynamic read latency support. No separate I/O support. No multicast write support.
5SGT | 0.85 | C | 3L | 300 | compatible with minimum frequency part | RLDRAMII | S | F | C | 1 | up to 18 bits | R/W | Without ECC | F | any | No multiplexed addressing support. | No dynamic read latency support. No separate I/O support. No multicast write support.
5SGT | 0.85 | C | 3L | 300 | compatible with minimum frequency part | RLDRAMII | S | F | C | 1 | up to 36 bits | C | Without ECC | F | any | No multiplexed addressing support. | No dynamic read latency support. No separate I/O support. No multicast write support.
5SGT | 0.85 | C | 3L | 300 | compatible with minimum frequency part | RLDRAMII | S | F | C | 1 | up to 36 bits | C | Without ECC | F | any | No multiplexed addressing support. | No dynamic read latency support. No separate I/O support. No multicast write support.
5SGT | 0.85 | C | 3L | 300 | compatible with minimum frequency part | RLDRAMII | S | F | C | 1 | up to 36 bits | C | Without ECC | F | any | No multiplexed addressing support. | No dynamic read latency support. No separate I/O support. No multicast write support.
5SGT | 0.85 | C | 3L | 300 | compatible with minimum frequency part | RLDRAMII | S | F | C | 1 | up to 36 bits | C/R/W | Without ECC | F | any | No multiplexed addressing support. | No dynamic read latency support. No separate I/O support. No multicast write support.
5SGT | 0.85 | C | 3L | 300 | compatible with minimum frequency part | RLDRAMII | S | F | C | 1 | up to 36 bits | C/R/W | Without ECC | F | any | No multiplexed addressing support. | No dynamic read latency support. No separate I/O support. No multicast write support.
5SGT | 0.85 | C | 3L | 300 | compatible with minimum frequency part | RLDRAMII | S | F | C | 1 | up to 36 bits | C/R/W | Without ECC | F | any | No multiplexed addressing support. | No dynamic read latency support. No separate I/O support. No multicast write support.
5SGT | 0.85 | C | 3L | 300 | compatible with minimum frequency part | RLDRAMII | S | F | C | 1 | up to 36 bits | R/W | Without ECC | F | any | No multiplexed addressing support. | No dynamic read latency support. No separate I/O support. No multicast write support.
5SGT | 0.85 | C | 3L | 300 | compatible with minimum frequency part | RLDRAMII | S | F | C | 1 | up to 36 bits | R/W | Without ECC | F | any | No multiplexed addressing support. | No dynamic read latency support. No separate I/O support. No multicast write support.
5SGT | 0.85 | C | 3L | 300 | compatible with minimum frequency part | RLDRAMII | S | F | C | 1 | up to 36 bits | R/W | Without ECC | F | any | No multiplexed addressing support. | No dynamic read latency support. No separate I/O support. No multicast write support.
5SGT | 0.85 | C | 3L | 300 | compatible with minimum frequency part | RLDRAMII | S | F | C | 1 | up to 36 bits | C | Without ECC | F | any | No multiplexed addressing support. | No dynamic read latency support. No separate I/O support. No multicast write support.
5SGT | 0.85 | C | 3L | 300 | compatible with minimum frequency part | RLDRAMII | S | F | C | 1 | up to 36 bits | C | Without ECC | F | any | No multiplexed addressing support. | No dynamic read latency support. No separate I/O support. No multicast write support.
5SGT | 0.85 | C | 3L | 300 | compatible with minimum frequency part | RLDRAMII | S | F | C | 1 | up to 36 bits | C | Without ECC | F | any | No multiplexed addressing support. | No dynamic read latency support. No separate I/O support. No multicast write support.
5SGT | 0.85 | C | 3L | 300 | compatible with minimum frequency part | RLDRAMII | S | F | C | 1 | up to 36 bits | C/R/W | Without ECC | F | any | No multiplexed addressing support. | No dynamic read latency support. No separate I/O support. No multicast write support.
5SGT | 0.85 | C | 3L | 300 | compatible with minimum frequency part | RLDRAMII | S | F | C | 1 | up to 36 bits | C/R/W | Without ECC | F | any | No multiplexed addressing support. | No dynamic read latency support. No separate I/O support. No multicast write support.
5SGT | 0.85 | C | 3L | 300 | compatible with minimum frequency part | RLDRAMII | S | F | C | 1 | up to 36 bits | C/R/W | Without ECC | F | any | No multiplexed addressing support. | No dynamic read latency support. No separate I/O support. No multicast write support.
5SGT | 0.85 | C | 3L | 300 | compatible with minimum frequency part | RLDRAMII | S | F | C | 1 | up to 36 bits | R/W | Without ECC | F | any | No multiplexed addressing support. | No dynamic read latency support. No separate I/O support. No multicast write support.
5SGT | 0.85 | C | 3L | 300 | compatible with minimum frequency part | RLDRAMII | S | F | C | 1 | up to 36 bits | R/W | Without ECC | F | any | No multiplexed addressing support. | No dynamic read latency support. No separate I/O support. No multicast write support.
5SGT | 0.85 | C | 3L | 300 | compatible with minimum frequency part | RLDRAMII | S | F | C | 1 | up to 36 bits | R/W | Without ECC | F | any | No multiplexed addressing support. | No dynamic read latency support. No separate I/O support. No multicast write support.
5SGT | 0.85 | C | 3L | 300 | compatible with minimum frequency part | RLDRAMII | S | F | C | 1 | up to 72 bits | C | Without ECC | F | any | No multiplexed addressing support. | No dynamic read latency support. No separate I/O support. No multicast write support.
5SGT | 0.85 | C | 3L | 300 | compatible with minimum frequency part | RLDRAMII | S | F | C | 1 | up to 72 bits | C | Without ECC | F | any | No multiplexed addressing support. | No dynamic read latency support. No separate I/O support. No multicast write support.
5SGT | 0.85 | C | 3L | 300 | compatible with minimum frequency part | RLDRAMII | S | F | C | 1 | up to 72 bits | C | Without ECC | F | any | No multiplexed addressing support. | No dynamic read latency support. No separate I/O support. No multicast write support.
5SGT | 0.85 | C | 3L | 300 | compatible with minimum frequency part | RLDRAMII | S | F | C | 1 | up to 72 bits | C/R/W | Without ECC | F | any | No multiplexed addressing support. | No dynamic read latency support. No separate I/O support. No multicast write support.
5SGT | 0.85 | C | 3L | 300 | compatible with minimum frequency part | RLDRAMII | S | F | C | 1 | up to 72 bits | C/R/W | Without ECC | F | any | No multiplexed addressing support. | No dynamic read latency support. No separate I/O support. No multicast write support.
5SGT | 0.85 | C | 3L | 300 | compatible with minimum frequency part | RLDRAMII | S | F | C | 1 | up to 72 bits | C/R/W | Without ECC | F | any | No multiplexed addressing support. | No dynamic read latency support. No separate I/O support. No multicast write support.
5SGT | 0.85 | C | 3L | 300 | compatible with minimum frequency part | RLDRAMII | S | F | C | 1 | up to 72 bits | R/W | Without ECC | F | any | No multiplexed addressing support. | No dynamic read latency support. No separate I/O support. No multicast write support.
5SGT | 0.85 | C | 3L | 300 | compatible with minimum frequency part | RLDRAMII | S | F | C | 1 | up to 72 bits | R/W | Without ECC | F | any | No multiplexed addressing support. | No dynamic read latency support. No separate I/O support. No multicast write support.
5SGT | 0.85 | C | 3L | 300 | compatible with minimum frequency part | RLDRAMII | S | F | C | 1 | up to 72 bits | R/W | Without ECC | F | any | No multiplexed addressing support. | No dynamic read latency support. No separate I/O support. No multicast write support.
5SGT | 0.85 | C | 3L | 300 | compatible with minimum frequency part | RLDRAMII | S | F | C | 1 | up to 18 bits | C | Without ECC | F | any | No multiplexed addressing support. | No dynamic read latency support. No separate I/O support. No multicast write support.
5SGT | 0.85 | C | 3L | 300 | compatible with minimum frequency part | RLDRAMII | S | F | C | 1 | up to 18 bits | C | Without ECC | F | any | No multiplexed addressing support. | No dynamic read latency support. No separate I/O support. No multicast write support.
5SGT | 0.85 | C | 3L | 300 | compatible with minimum frequency part | RLDRAMII | S | F | C | 1 | up to 18 bits | C | Without ECC | F | any | No multiplexed addressing support. | No dynamic read latency support. No separate I/O support. No multicast write support.
5SGT | 0.85 | C | 3L | 300 | compatible with minimum frequency part | RLDRAMII | S | F | C | 1 | up to 18 bits | C/R/W | Without ECC | F | any | No multiplexed addressing support. | No dynamic read latency support. No separate I/O support. No multicast write support.
5SGT | 0.85 | C | 3L | 300 | compatible with minimum frequency part | RLDRAMII | S | F | C | 1 | up to 18 bits | C/R/W | Without ECC | F | any | No multiplexed addressing support. | No dynamic read latency support. No separate I/O support. No multicast write support.
5SGT | 0.85 | C | 3L | 300 | compatible with minimum frequency part | RLDRAMII | S | F | C | 1 | up to 18 bits | C/R/W | Without ECC | F | any | No multiplexed addressing support. | No dynamic read latency support. No separate I/O support. No multicast write support.
5SGT | 0.85 | C | 3L | 300 | compatible with minimum frequency part | RLDRAMII | S | F | C | 1 | up to 18 bits | R/W | Without ECC | F | any | No multiplexed addressing support. | No dynamic read latency support. No separate I/O support. No multicast write support.
5SGT | 0.85 | C | 3L | 300 | compatible with minimum frequency part | RLDRAMII | S | F | C | 1 | up to 18 bits | R/W | Without ECC | F | any | No multiplexed addressing support. | No dynamic read latency support. No separate I/O support. No multicast write support.
5SGT | 0.85 | C | 3L | 300 | compatible with minimum frequency part | RLDRAMII | S | F | C | 1 | up to 18 bits | R/W | Without ECC | F | any | No multiplexed addressing support. | No dynamic read latency support. No separate I/O support. No multicast write support.
5SGT | 0.85 | C | 3L | 300 | compatible with minimum frequency part | RLDRAMII | S | F | C | 1 | up to 9 bits | C | Without ECC | F | any | No multiplexed addressing support. | No dynamic read latency support. No separate I/O support. No multicast write support.
5SGT | 0.85 | C | 3L | 300 | compatible with minimum frequency part | RLDRAMII | S | F | C | 1 | up to 9 bits | C | Without ECC | F | any | No multiplexed addressing support. | No dynamic read latency support. No separate I/O support. No multicast write support.
5SGT | 0.85 | C | 3L | 300 | compatible with minimum frequency part | RLDRAMII | S | F | C | 1 | up to 9 bits | C | Without ECC | F | any | No multiplexed addressing support. | No dynamic read latency support. No separate I/O support. No multicast write support.
5SGT | 0.85 | C | 3L | 300 | compatible with minimum frequency part | RLDRAMII | S | F | C | 1 | up to 9 bits | C/R/W | Without ECC | F | any | No multiplexed addressing support. | No dynamic read latency support. No separate I/O support. No multicast write support.
5SGT | 0.85 | C | 3L | 300 | compatible with minimum frequency part | RLDRAMII | S | F | C | 1 | up to 9 bits | C/R/W | Without ECC | F | any | No multiplexed addressing support. | No dynamic read latency support. No separate I/O support. No multicast write support.
5SGT | 0.85 | C | 3L | 300 | compatible with minimum frequency part | RLDRAMII | S | F | C | 1 | up to 9 bits | C/R/W | Without ECC | F | any | No multiplexed addressing support. | No dynamic read latency support. No separate I/O support. No multicast write support.
5SGT | 0.85 | C | 3L | 300 | compatible with minimum frequency part | RLDRAMII | S | F | C | 1 | up to 9 bits | R/W | Without ECC | F | any | No multiplexed addressing support. | No dynamic read latency support. No separate I/O support. No multicast write support.
5SGT | 0.85 | C | 3L | 300 | compatible with minimum frequency part | RLDRAMII | S | F | C | 1 | up to 9 bits | R/W | Without ECC | F | any | No multiplexed addressing support. | No dynamic read latency support. No separate I/O support. No multicast write support.
5SGT | 0.85 | C | 3L | 300 | compatible with minimum frequency part | RLDRAMII | S | F | C | 1 | up to 9 bits | R/W | Without ECC | F | any | No multiplexed addressing support. | No dynamic read latency support. No separate I/O support. No multicast write support.
5SGT | 0.85 | I | 3L | 300 | compatible with minimum frequency part | RLDRAMII | S | F | C | 1 | up to 18 bits | C | Without ECC | F | any | No multiplexed addressing support. | No dynamic read latency support. No separate I/O support. No multicast write support.
5SGT | 0.85 | I | 3L | 300 | compatible with minimum frequency part | RLDRAMII | S | F | C | 1 | up to 18 bits | C | Without ECC | F | any | No multiplexed addressing support. | No dynamic read latency support. No separate I/O support. No multicast write support.
5SGT | 0.85 | I | 3L | 300 | compatible with minimum frequency part | RLDRAMII | S | F | C | 1 | up to 18 bits | C | Without ECC | F | any | No multiplexed addressing support. | No dynamic read latency support. No separate I/O support. No multicast write support.
5SGT | 0.85 | I | 3L | 300 | compatible with minimum frequency part | RLDRAMII | S | F | C | 1 | up to 18 bits | C/R/W | Without ECC | F | any | No multiplexed addressing support. | No dynamic read latency support. No separate I/O support. No multicast write support.
5SGT | 0.85 | I | 3L | 300 | compatible with minimum frequency part | RLDRAMII | S | F | C | 1 | up to 18 bits | C/R/W | Without ECC | F | any | No multiplexed addressing support. | No dynamic read latency support. No separate I/O support. No multicast write support.
5SGT | 0.85 | I | 3L | 300 | compatible with minimum frequency part | RLDRAMII | S | F | C | 1 | up to 18 bits | C/R/W | Without ECC | F | any | No multiplexed addressing support. | No dynamic read latency support. No separate I/O support. No multicast write support.
5SGT | 0.85 | I | 3L | 300 | compatible with minimum frequency part | RLDRAMII | S | F | C | 1 | up to 18 bits | R/W | Without ECC | F | any | No multiplexed addressing support. | No dynamic read latency support. No separate I/O support. No multicast write support.
5SGT | 0.85 | I | 3L | 300 | compatible with minimum frequency part | RLDRAMII | S | F | C | 1 | up to 18 bits | R/W | Without ECC | F | any | No multiplexed addressing support. | No dynamic read latency support. No separate I/O support. No multicast write support.
5SGT | 0.85 | I | 3L | 300 | compatible with minimum frequency part | RLDRAMII | S | F | C | 1 | up to 18 bits | R/W | Without ECC | F | any | No multiplexed addressing support. | No dynamic read latency support. No separate I/O support. No multicast write support.
5SGT | 0.85 | I | 3L | 300 | compatible with minimum frequency part | RLDRAMII | S | F | C | 1 | up to 36 bits | C | Without ECC | F | any | No multiplexed addressing support. | No dynamic read latency support. No separate I/O support. No multicast write support.
5SGT | 0.85 | I | 3L | 300 | compatible with minimum frequency part | RLDRAMII | S | F | C | 1 | up to 36 bits | C | Without ECC | F | any | No multiplexed addressing support. | No dynamic read latency support. No separate I/O support. No multicast write support.
5SGT | 0.85 | I | 3L | 300 | compatible with minimum frequency part | RLDRAMII | S | F | C | 1 | up to 36 bits | C | Without ECC | F | any | No multiplexed addressing support. | No dynamic read latency support. No separate I/O support. No multicast write support.
5SGT | 0.85 | I | 3L | 300 | compatible with minimum frequency part | RLDRAMII | S | F | C | 1 | up to 36 bits | C/R/W | Without ECC | F | any | No multiplexed addressing support. | No dynamic read latency support. No separate I/O support. No multicast write support.
5SGT | 0.85 | I | 3L | 300 | compatible with minimum frequency part | RLDRAMII | S | F | C | 1 | up to 36 bits | C/R/W | Without ECC | F | any | No multiplexed addressing support. | No dynamic read latency support. No separate I/O support. No multicast write support.
5SGT | 0.85 | I | 3L | 300 | compatible with minimum frequency part | RLDRAMII | S | F | C | 1 | up to 36 bits | C/R/W | Without ECC | F | any | No multiplexed addressing support. | No dynamic read latency support. No separate I/O support. No multicast write support.
5SGT | 0.85 | I | 3L | 300 | compatible with minimum frequency part | RLDRAMII | S | F | C | 1 | up to 36 bits | R/W | Without ECC | F | any | No multiplexed addressing support. | No dynamic read latency support. No separate I/O support. No multicast write support.
5SGT | 0.85 | I | 3L | 300 | compatible with minimum frequency part | RLDRAMII | S | F | C | 1 | up to 36 bits | R/W | Without ECC | F | any | No multiplexed addressing support. | No dynamic read latency support. No separate I/O support. No multicast write support.
5SGT | 0.85 | I | 3L | 300 | compatible with minimum frequency part | RLDRAMII | S | F | C | 1 | up to 36 bits | R/W | Without ECC | F | any | No multiplexed addressing support. | No dynamic read latency support. No separate I/O support. No multicast write support.
5SGT | 0.85 | I | 3L | 300 | compatible with minimum frequency part | RLDRAMII | S | F | C | 1 | up to 36 bits | C | Without ECC | F | any | No multiplexed addressing support. | No dynamic read latency support. No separate I/O support. No multicast write support.
5SGT | 0.85 | I | 3L | 300 | compatible with minimum frequency part | RLDRAMII | S | F | C | 1 | up to 36 bits | C | Without ECC | F | any | No multiplexed addressing support. | No dynamic read latency support. No separate I/O support. No multicast write support.
5SGT | 0.85 | I | 3L | 300 | compatible with minimum frequency part | RLDRAMII | S | F | C | 1 | up to 36 bits | C | Without ECC | F | any | No multiplexed addressing support. | No dynamic read latency support. No separate I/O support. No multicast write support.
5SGT | 0.85 | I | 3L | 300 | compatible with minimum frequency part | RLDRAMII | S | F | C | 1 | up to 36 bits | C/R/W | Without ECC | F | any | No multiplexed addressing support. | No dynamic read latency support. No separate I/O support. No multicast write support.
5SGT | 0.85 | I | 3L | 300 | compatible with minimum frequency part | RLDRAMII | S | F | C | 1 | up to 36 bits | C/R/W | Without ECC | F | any | No multiplexed addressing support. | No dynamic read latency support. No separate I/O support. No multicast write support.
5SGT | 0.85 | I | 3L | 300 | compatible with minimum frequency part | RLDRAMII | S | F | C | 1 | up to 36 bits | C/R/W | Without ECC | F | any | No multiplexed addressing support. | No dynamic read latency support. No separate I/O support. No multicast write support.
5SGT | 0.85 | I | 3L | 300 | compatible with minimum frequency part | RLDRAMII | S | F | C | 1 | up to 36 bits | R/W | Without ECC | F | any | No multiplexed addressing support. | No dynamic read latency support. No separate I/O support. No multicast write support.
5SGT | 0.85 | I | 3L | 300 | compatible with minimum frequency part | RLDRAMII | S | F | C | 1 | up to 36 bits | R/W | Without ECC | F | any | No multiplexed addressing support. | No dynamic read latency support. No separate I/O support. No multicast write support.
5SGT | 0.85 | I | 3L | 300 | compatible with minimum frequency part | RLDRAMII | S | F | C | 1 | up to 36 bits | R/W | Without ECC | F | any | No multiplexed addressing support. | No dynamic read latency support. No separate I/O support. No multicast write support.
5SGT | 0.85 | I | 3L | 300 | compatible with minimum frequency part | RLDRAMII | S | F | C | 1 | up to 72 bits | C | Without ECC | F | any | No multiplexed addressing support. | No dynamic read latency support. No separate I/O support. No multicast write support.
5SGT | 0.85 | I | 3L | 300 | compatible with minimum frequency part | RLDRAMII | S | F | C | 1 | up to 72 bits | C | Without ECC | F | any | No multiplexed addressing support. | No dynamic read latency support. No separate I/O support. No multicast write support.
5SGT | 0.85 | I | 3L | 300 | compatible with minimum frequency part | RLDRAMII | S | F | C | 1 | up to 72 bits | C | Without ECC | F | any | No multiplexed addressing support. | No dynamic read latency support. No separate I/O support. No multicast write support.
5SGT | 0.85 | I | 3L | 300 | compatible with minimum frequency part | RLDRAMII | S | F | C | 1 | up to 72 bits | C/R/W | Without ECC | F | any | No multiplexed addressing support. | No dynamic read latency support. No separate I/O support. No multicast write support.
5SGT | 0.85 | I | 3L | 300 | compatible with minimum frequency part | RLDRAMII | S | F | C | 1 | up to 72 bits | C/R/W | Without ECC | F | any | No multiplexed addressing support. | No dynamic read latency support. No separate I/O support. No multicast write support.
5SGT | 0.85 | I | 3L | 300 | compatible with minimum frequency part | RLDRAMII | S | F | C | 1 | up to 72 bits | C/R/W | Without ECC | F | any | No multiplexed addressing support. | No dynamic read latency support. No separate I/O support. No multicast write support.
5SGT | 0.85 | I | 3L | 300 | compatible with minimum frequency part | RLDRAMII | S | F | C | 1 | up to 72 bits | R/W | Without ECC | F | any | No multiplexed addressing support. | No dynamic read latency support. No separate I/O support. No multicast write support.
5SGT | 0.85 | I | 3L | 300 | compatible with minimum frequency part | RLDRAMII | S | F | C | 1 | up to 72 bits | R/W | Without ECC | F | any | No multiplexed addressing support. | No dynamic read latency support. No separate I/O support. No multicast write support.
5SGT | 0.85 | I | 3L | 300 | compatible with minimum frequency part | RLDRAMII | S | F | C | 1 | up to 72 bits | R/W | Without ECC | F | any | No multiplexed addressing support. | No dynamic read latency support. No separate I/O support. No multicast write support.
5SGT | 0.85 | I | 3L | 300 | compatible with minimum frequency part | RLDRAMII | S | F | C | 1 | up to 18 bits | C | Without ECC | F | any | No multiplexed addressing support. | No dynamic read latency support. No separate I/O support. No multicast write support.
5SGT | 0.85 | I | 3L | 300 | compatible with minimum frequency part | RLDRAMII | S | F | C | 1 | up to 18 bits | C | Without ECC | F | any | No multiplexed addressing support. | No dynamic read latency support. No separate I/O support. No multicast write support.
5SGT | 0.85 | I | 3L | 300 | compatible with minimum frequency part | RLDRAMII | S | F | C | 1 | up to 18 bits | C | Without ECC | F | any | No multiplexed addressing support. | No dynamic read latency support. No separate I/O support. No multicast write support.
5SGT | 0.85 | I | 3L | 300 | compatible with minimum frequency part | RLDRAMII | S | F | C | 1 | up to 18 bits | C/R/W | Without ECC | F | any | No multiplexed addressing support. | No dynamic read latency support. No separate I/O support. No multicast write support.
5SGT | 0.85 | I | 3L | 300 | compatible with minimum frequency part | RLDRAMII | S | F | C | 1 | up to 18 bits | C/R/W | Without ECC | F | any | No multiplexed addressing support. | No dynamic read latency support. No separate I/O support. No multicast write support.
5SGT | 0.85 | I | 3L | 300 | compatible with minimum frequency part | RLDRAMII | S | F | C | 1 | up to 18 bits | C/R/W | Without ECC | F | any | No multiplexed addressing support. | No dynamic read latency support. No separate I/O support. No multicast write support.
5SGT | 0.85 | I | 3L | 300 | compatible with minimum frequency part | RLDRAMII | S | F | C | 1 | up to 18 bits | R/W | Without ECC | F | any | No multiplexed addressing support.
5SGT | 0.85 | I | 3L | 300 | compatible with minimum frequency part | RLDRAMII | S | F | C | 1 | up to 18 bits | R/W | Without ECC | F | any | No multiplexed addressing support.
5SGT | 0.85 | I | 3L | 300 | compatible with minimum frequency part | RLDRAMII | S | F | C | 1 | up to 18 bits | R/W | Without ECC | F | any | No multiplexed addressing support.
5SGT | 0.85 | I | 3L | 300 | compatible with minimum frequency part | RLDRAMII | S | F | C | 1 | up to 9 bits | C | Without ECC | F | any | No multiplexed addressing support.
5SGT | 0.85 | I | 3L | 300 | compatible with minimum frequency part | RLDRAMII | S | F | C | 1 | up to 9 bits | C | Without ECC | F | any | No multiplexed addressing support.
5SGT | 0.85 | I | 3L | 300 | compatible with minimum frequency part | RLDRAMII | S | F | C | 1 | up to 9 bits | C | Without ECC | F | any | No multiplexed addressing support.
5SGT | 0.85 | I | 3L | 300 | compatible with minimum frequency part | RLDRAMII | S | F | C | 1 | up to 9 bits | C/R/W | Without ECC | F | any | No multiplexed addressing support.
5SGT | 0.85 | I | 3L | 300 | compatible with minimum frequency part | RLDRAMII | S | F | C | 1 | up to 9 bits | C/R/W | Without ECC | F | any | No multiplexed addressing support.
5SGT | 0.85 | I | 3L | 300 | compatible with minimum frequency part | RLDRAMII | S | F | C | 1 | up to 9 bits | C/R/W | Without ECC | F | any | No multiplexed addressing support.
5SGT | 0.85 | I | 3L | 300 | compatible with minimum frequency part | RLDRAMII | S | F | C | 1 | up to 9 bits | R/W | Without ECC | F | any | No multiplexed addressing support.
5SGT | 0.85 | I | 3L | 300 | compatible with minimum frequency part | RLDRAMII | S | F | C | 1 | up to 9 bits | R/W | Without ECC | F | any | No multiplexed addressing support.
5SGT | 0.85 | I | 3L | 300 | compatible with minimum frequency part | RLDRAMII | S | F | C | 1 | up to 9 bits | R/W | Without ECC | F | any | No multiplexed addressing support.
5SGT | 0.9 | C | 1 | 400 | compatible with minimum frequency part | DDR2 | S | H | C | 1 | up to 72 bits | any | With ECC | F | any
5SGT | 0.9 | C | 1 | 400 | compatible with minimum frequency part | DDR2 | S | H | C | 1 | up to 72 bits | any | With ECC | F | any
5SGT | 0.9 | C | 2 | 400 | compatible with minimum frequency part | DDR2 | S | H | C | 1 | up to 72 bits | any | With ECC | F | any
5SGT | 0.9 | C | 2 | 400 | compatible with minimum frequency part | DDR2 | S | H | C | 1 | up to 72 bits | any | With ECC | F | any
5SGT | 0.9 | I | 2 | 400 | compatible with minimum frequency part | DDR2 | S | H | C | 1 | up to 72 bits | any | With ECC | F | any
5SGT | 0.9 | I | 2 | 400 | compatible with minimum frequency part | DDR2 | S | H | C | 1 | up to 72 bits | any | With ECC | F | any
5SGT | 0.85 | C | 3 | 400 | compatible with minimum frequency part | DDR2 | S | H | C | 1 | up to 72 bits | any | With ECC | F | any
5SGT | 0.85 | C | 3 | 400 | compatible with minimum frequency part | DDR2 | S | H | C | 1 | up to 72 bits | any | With ECC | F | any
5SGT | 0.85 | I | 3 | 400 | compatible with minimum frequency part | DDR2 | S | H | C | 1 | up to 72 bits | any | With ECC | F | any
5SGT | 0.85 | I | 3 | 400 | compatible with minimum frequency part | DDR2 | S | H | C | 1 | up to 72 bits | any | With ECC | F | any
5SGT | 0.85 | C | 4 | 333 | compatible with minimum frequency part | DDR2 | S | H | C | 1 | up to 72 bits | any | With ECC | F | any
5SGT | 0.85 | C | 4 | 333 | compatible with minimum frequency part | DDR2 | S | H | C | 1 | up to 72 bits | any | With ECC | F | any
5SGT | 0.85 | I | 4 | 333 | compatible with minimum frequency part | DDR2 | S | H | C | 1 | up to 72 bits | any | With ECC | F | any
5SGT | 0.85 | I | 4 | 333 | compatible with minimum frequency part | DDR2 | S | H | C | 1 | up to 72 bits | any | With ECC | F | any
5SGT | 0.85 | M | 4 | 333 | compatible with minimum frequency part | DDR2 | S | H | C | 1 | up to 72 bits | any | With ECC | F | any
5SGT | 0.85 | M | 4 | 333 | compatible with minimum frequency part | DDR2 | S | H | C | 1 | up to 72 bits | any | With ECC | F | any
5SGT | 0.85 | C | 2L | 400 | compatible with minimum frequency part | DDR2 | S | H | C | 1 | up to 72 bits | any | With ECC | F | any
5SGT | 0.85 | C | 2L | 400 | compatible with minimum frequency part | DDR2 | S | H | C | 1 | up to 72 bits | any | With ECC | F | any
5SGT | 0.85 | I | 2L | 400 | compatible with minimum frequency part | DDR2 | S | H | C | 1 | up to 72 bits | any | With ECC | F | any
5SGT | 0.85 | I | 2L | 400 | compatible with minimum frequency part | DDR2 | S | H | C | 1 | up to 72 bits | any | With ECC | F | any
5SGT | 0.85 | C | 3L | 400 | compatible with minimum frequency part | DDR2 | S | H | C | 1 | up to 72 bits | any | With ECC | F | any
5SGT | 0.85 | C | 3L | 400 | compatible with minimum frequency part | DDR2 | S | H | C | 1 | up to 72 bits | any | With ECC | F | any
5SGT | 0.85 | I | 3L | 400 | compatible with minimum frequency part | DDR2 | S | H | C | 1 | up to 72 bits | any | With ECC | F | any
5SGT | 0.85 | I | 3L | 400 | compatible with minimum frequency part | DDR2 | S | H | C | 1 | up to 72 bits | any | With ECC | F | any
5SGT | 0.9 | C | 1 | 533 | compatible with minimum frequency part | DDR3 | S | H | C | 1 | up to 72 bits | any | With ECC | F | any | Refer to pin placement guidelines in knowledge base solution rd06142011_575.
5SGT | 0.9 | C | 1 | 533 | compatible with minimum frequency part | DDR3 | S | H | C | 1 | up to 72 bits | any | With ECC | F | any | Refer to pin placement guidelines in knowledge base solution rd06142011_575.
5SGT | 0.9 | C | 2 | 533 | compatible with minimum frequency part | DDR3 | S | H | C | 1 | up to 72 bits | any | With ECC | F | any | Refer to pin placement guidelines in knowledge base solution rd06142011_575.
5SGT | 0.9 | C | 2 | 533 | compatible with minimum frequency part | DDR3 | S | H | C | 1 | up to 72 bits | any | With ECC | F | any | Refer to pin placement guidelines in knowledge base solution rd06142011_575.
5SGT | 0.9 | I | 2 | 533 | compatible with minimum frequency part | DDR3 | S | H | C | 1 | up to 72 bits | any | With ECC | F | any | Refer to pin placement guidelines in knowledge base solution rd06142011_575.
5SGT | 0.9 | I | 2 | 533 | compatible with minimum frequency part | DDR3 | S | H | C | 1 | up to 72 bits | any | With ECC | F | any | Refer to pin placement guidelines in knowledge base solution rd06142011_575.
5SGT | 0.85 | C | 3 | 400 | compatible with minimum frequency part | DDR3 | S | H | C | 1 | up to 72 bits | any | With ECC | F | any | Refer to pin placement guidelines in knowledge base solution rd06142011_575.
5SGT | 0.85 | C | 3 | 400 | compatible with minimum frequency part | DDR3 | S | H | C | 1 | up to 72 bits | any | With ECC | F | any | Refer to pin placement guidelines in knowledge base solution rd06142011_575.
5SGT | 0.85 | I | 3 | 400 | compatible with minimum frequency part | DDR3 | S | H | C | 1 | up to 72 bits | any | With ECC | F | any | Refer to pin placement guidelines in knowledge base solution rd06142011_575.
5SGT | 0.85 | I | 3 | 400 | compatible with minimum frequency part | DDR3 | S | H | C | 1 | up to 72 bits | any | With ECC | F | any | Refer to pin placement guidelines in knowledge base solution rd06142011_575.
5SGT | 0.85 | C | 4 | 400 | compatible with minimum frequency part | DDR3 | S | H | C | 1 | up to 72 bits | any | With ECC | F | any | Refer to pin placement guidelines in knowledge base solution rd06142011_575.
5SGT | 0.85 | C | 4 | 400 | compatible with minimum frequency part | DDR3 | S | H | C | 1 | up to 72 bits | any | With ECC | F | any | Refer to pin placement guidelines in knowledge base solution rd06142011_575.
5SGT | 0.85 | I | 4 | 333 | 400 | DDR3 | S | H | C | 1 | up to 72 bits | any | With ECC | F | any | Refer to pin placement guidelines in knowledge base solution rd06142011_575.
5SGT | 0.85 | I | 4 | 333 | 400 | DDR3 | S | H | C | 1 | up to 72 bits | any | With ECC | F | any | Refer to pin placement guidelines in knowledge base solution rd06142011_575.
5SGT | 0.85 | M | 4 | 400 | compatible with minimum frequency part | DDR3 | S | H | C | 1 | up to 72 bits | any | With ECC | F | any | Refer to pin placement guidelines in knowledge base solution rd06142011_575.
5SGT | 0.85 | M | 4 | 400 | compatible with minimum frequency part | DDR3 | S | H | C | 1 | up to 72 bits | any | With ECC | F | any | Refer to pin placement guidelines in knowledge base solution rd06142011_575.
5SGT | 0.85 | C | 2L | 533 | compatible with minimum frequency part | DDR3 | S | H | C | 1 | up to 72 bits | any | With ECC | F | any | Refer to pin placement guidelines in knowledge base solution rd06142011_575.
5SGT | 0.85 | C | 2L | 533 | compatible with minimum frequency part | DDR3 | S | H | C | 1 | up to 72 bits | any | With ECC | F | any | Refer to pin placement guidelines in knowledge base solution rd06142011_575.
5SGT | 0.85 | I | 2L | 533 | compatible with minimum frequency part | DDR3 | S | H | C | 1 | up to 72 bits | any | With ECC | F | any | Refer to pin placement guidelines in knowledge base solution rd06142011_575.
5SGT | 0.85 | I | 2L | 533 | compatible with minimum frequency part | DDR3 | S | H | C | 1 | up to 72 bits | any | With ECC | F | any | Refer to pin placement guidelines in knowledge base solution rd06142011_575.
5SGT | 0.85 | C | 3L | 400 | compatible with minimum frequency part | DDR3 | S | H | C | 1 | up to 72 bits | any | With ECC | F | any | Refer to pin placement guidelines in knowledge base solution rd06142011_575.
5SGT | 0.85 | C | 3L | 400 | compatible with minimum frequency part | DDR3 | S | H | C | 1 | up to 72 bits | any | With ECC | F | any | Refer to pin placement guidelines in knowledge base solution rd06142011_575.
5SGT | 0.85 | I | 3L | 400 | compatible with minimum frequency part | DDR3 | S | H | C | 1 | up to 72 bits | any | With ECC | F | any | Refer to pin placement guidelines in knowledge base solution rd06142011_575.
5SGT | 0.85 | I | 3L | 400 | compatible with minimum frequency part | DDR3 | S | H | C | 1 | up to 72 bits | any | With ECC | F | any | Refer to pin placement guidelines in knowledge base solution rd06142011_575.
5SGT | 0.9 | C | 1 | 533 | compatible with minimum frequency part | DDR3L | S | H | C | 1 | up to 72 bits | any | With ECC | F | any | Refer to timing closure guidelines in database knowledge solution rd06142011_575.
5SGT | 0.9 | C | 1 | 533 | compatible with minimum frequency part | DDR3L | S | H | C | 1 | up to 72 bits | any | With ECC | F | any | Refer to timing closure guidelines in database knowledge solution rd06142011_575.
5SGT | 0.9 | C | 2 | 533 | compatible with minimum frequency part | DDR3L | S | H | C | 1 | up to 72 bits | any | With ECC | F | any | Refer to timing closure guidelines in database knowledge solution rd06142011_575.
5SGT | 0.9 | C | 2 | 533 | compatible with minimum frequency part | DDR3L | S | H | C | 1 | up to 72 bits | any | With ECC | F | any | Refer to timing closure guidelines in database knowledge solution rd06142011_575.
5SGT | 0.9 | I | 2 | 533 | compatible with minimum frequency part | DDR3L | S | H | C | 1 | up to 72 bits | any | With ECC | F | any | Refer to timing closure guidelines in database knowledge solution rd06142011_575.
5SGT | 0.9 | I | 2 | 533 | compatible with minimum frequency part | DDR3L | S | H | C | 1 | up to 72 bits | any | With ECC | F | any | Refer to timing closure guidelines in database knowledge solution rd06142011_575.
5SGT | 0.85 | C | 3 | 400 | compatible with minimum frequency part | DDR3L | S | H | C | 1 | up to 72 bits | any | With ECC | F | any | Refer to timing closure guidelines in database knowledge solution rd06142011_575.
5SGT | 0.85 | C | 3 | 400 | compatible with minimum frequency part | DDR3L | S | H | C | 1 | up to 72 bits | any | With ECC | F | any | Refer to timing closure guidelines in database knowledge solution rd06142011_575.
5SGT | 0.85 | I | 3 | 400 | compatible with minimum frequency part | DDR3L | S | H | C | 1 | up to 72 bits | any | With ECC | F | any | Refer to timing closure guidelines in database knowledge solution rd06142011_575.
5SGT | 0.85 | I | 3 | 400 | compatible with minimum frequency part | DDR3L | S | H | C | 1 | up to 72 bits | any | With ECC | F | any | Refer to timing closure guidelines in database knowledge solution rd06142011_575.
5SGT | 0.85 | C | 4 | 400 | compatible with minimum frequency part | DDR3L | S | H | C | 1 | up to 72 bits | any | With ECC | F | any | Refer to timing closure guidelines in database knowledge solution rd06142011_575.
5SGT | 0.85 | C | 4 | 400 | compatible with minimum frequency part | DDR3L | S | H | C | 1 | up to 72 bits | any | With ECC | F | any | Refer to timing closure guidelines in database knowledge solution rd06142011_575.
5SGT | 0.85 | I | 4 | 333 | 400 | DDR3L | S | H | C | 1 | up to 72 bits | any | With ECC | F | any | Refer to timing closure guidelines in database knowledge solution rd06142011_575.
5SGT | 0.85 | I | 4 | 333 | 400 | DDR3L | S | H | C | 1 | up to 72 bits | any | With ECC | F | any | Refer to timing closure guidelines in database knowledge solution rd06142011_575.
5SGT | 0.85 | M | 4 | 400 | compatible with minimum frequency part | DDR3L | S | H | C | 1 | up to 72 bits | any | With ECC | F | any | Refer to timing closure guidelines in database knowledge solution rd06142011_575.
5SGT | 0.85 | M | 4 | 400 | compatible with minimum frequency part | DDR3L | S | H | C | 1 | up to 72 bits | any | With ECC | F | any | Refer to timing closure guidelines in database knowledge solution rd06142011_575.
5SGT | 0.85 | C | 2L | 533 | compatible with minimum frequency part | DDR3L | S | H | C | 1 | up to 72 bits | any | With ECC | F | any | Refer to timing closure guidelines in database knowledge solution rd06142011_575.
5SGT | 0.85 | C | 2L | 533 | compatible with minimum frequency part | DDR3L | S | H | C | 1 | up to 72 bits | any | With ECC | F | any | Refer to timing closure guidelines in database knowledge solution rd06142011_575.
5SGT | 0.85 | I | 2L | 533 | compatible with minimum frequency part | DDR3L | S | H | C | 1 | up to 72 bits | any | With ECC | F | any | Refer to timing closure guidelines in database knowledge solution rd06142011_575.
5SGT | 0.85 | I | 2L | 533 | compatible with minimum frequency part | DDR3L | S | H | C | 1 | up to 72 bits | any | With ECC | F | any | Refer to timing closure guidelines in database knowledge solution rd06142011_575.
5SGT | 0.85 | C | 3L | 400 | compatible with minimum frequency part | DDR3L | S | H | C | 1 | up to 72 bits | any | With ECC | F | any | Refer to timing closure guidelines in database knowledge solution rd06142011_575.
5SGT | 0.85 | C | 3L | 400 | compatible with minimum frequency part | DDR3L | S | H | C | 1 | up to 72 bits | any | With ECC | F | any | Refer to timing closure guidelines in database knowledge solution rd06142011_575.
5SGT | 0.85 | I | 3L | 400 | compatible with minimum frequency part | DDR3L | S | H | C | 1 | up to 72 bits | any | With ECC | F | any | Refer to timing closure guidelines in database knowledge solution rd06142011_575.
5SGT | 0.85 | I | 3L | 400 | compatible with minimum frequency part | DDR3L | S | H | C | 1 | up to 72 bits | any | With ECC | F | any | Refer to timing closure guidelines in database knowledge solution rd06142011_575.
5SGT | 0.9 | C | 1 | 350 | compatible with minimum frequency part | QDRII | S | H | C | 1 | up to 18 bits | any | Without ECC | F | any
5SGT | 0.9 | C | 1 | 350 | compatible with minimum frequency part | QDRII | S | H | C | 1 | up to 18 bits | any | Without ECC | F | any
5SGT | 0.9 | C | 1 | 350 | compatible with minimum frequency part | QDRII | S | H | C | 1 | up to 36 bits | any | Without ECC | F | any
5SGT | 0.9 | C | 1 | 350 | compatible with minimum frequency part | QDRII | S | H | C | 1 | up to 36 bits | any | Without ECC | F | any
5SGT | 0.9 | C | 1 | 350 | compatible with minimum frequency part | QDRII | S | H | C | 1 | up to 36 bits | any | Without ECC | F | any
5SGT | 0.9 | C | 1 | 350 | compatible with minimum frequency part | QDRII | S | H | C | 1 | up to 36 bits | any | Without ECC | F | any
5SGT | 0.9 | C | 1 | 350 | compatible with minimum frequency part | QDRII | S | H | C | 1 | up to 72 bits | any | Without ECC | F | any
5SGT | 0.9 | C | 1 | 350 | compatible with minimum frequency part | QDRII | S | H | C | 1 | up to 72 bits | any | Without ECC | F | any
5SGT | 0.9 | C | 1 | 350 | compatible with minimum frequency part | QDRII | S | H | C | 1 | up to 18 bits | any | Without ECC | F | any
5SGT | 0.9 | C | 1 | 350 | compatible with minimum frequency part | QDRII | S | H | C | 1 | up to 18 bits | any | Without ECC | F | any
5SGT | 0.9 | C | 1 | 350 | compatible with minimum frequency part | QDRII | S | H | C | 1 | up to 9 bits | any | Without ECC | F | any
5SGT | 0.9 | C | 1 | 350 | compatible with minimum frequency part | QDRII | S | H | C | 1 | up to 9 bits | any | Without ECC | F | any
5SGT | 0.9 | C | 1 | 350 | compatible with minimum frequency part | QDRII | S | H | C | 1 | up to 18 bits | any | Without ECC | F | any
5SGT | 0.9 | C | 1 | 350 | compatible with minimum frequency part | QDRII | S | H | C | 1 | up to 18 bits | any | Without ECC | F | any
5SGT | 0.9 | C | 1 | 350 | compatible with minimum frequency part | QDRII | S | H | C | 1 | up to 36 bits | any | Without ECC | F | any
5SGT | 0.9 | C | 1 | 350 | compatible with minimum frequency part | QDRII | S | H | C | 1 | up to 36 bits | any | Without ECC | F | any
5SGT | 0.9 | C | 1 | 350 | compatible with minimum frequency part | QDRII | S | H | C | 1 | up to 36 bits | any | Without ECC | F | any
5SGT | 0.9 | C | 1 | 350 | compatible with minimum frequency part | QDRII | S | H | C | 1 | up to 36 bits | any | Without ECC | F | any
5SGT | 0.9 | C | 1 | 350 | compatible with minimum frequency part | QDRII | S | H | C | 1 | up to 18 bits | any | Without ECC | F | any
5SGT | 0.9 | C | 1 | 350 | compatible with minimum frequency part | QDRII | S | H | C | 1 | up to 18 bits | any | Without ECC | F | any
5SGT | 0.9 | C | 1 | 350 | compatible with minimum frequency part | QDRII | S | H | C | 1 | up to 9 bits | any | Without ECC | F | any
5SGT | 0.9 | C | 1 | 350 | compatible with minimum frequency part | QDRII | S | H | C | 1 | up to 9 bits | any | Without ECC | F | any
5SGT | 0.9 | C | 2 | 350 | compatible with minimum frequency part | QDRII | S | H | C | 1 | up to 18 bits | any | Without ECC | F | any
5SGT | 0.9 | C | 2 | 350 | compatible with minimum frequency part | QDRII | S | H | C | 1 | up to 18 bits | any | Without ECC | F | any
5SGT | 0.9 | C | 2 | 350 | compatible with minimum frequency part | QDRII | S | H | C | 1 | up to 36 bits | any | Without ECC | F | any
5SGT | 0.9 | C | 2 | 350 | compatible with minimum frequency part | QDRII | S | H | C | 1 | up to 36 bits | any | Without ECC | F | any
5SGT | 0.9 | C | 2 | 350 | compatible with minimum frequency part | QDRII | S | H | C | 1 | up to 36 bits | any | Without ECC | F | any
5SGT | 0.9 | C | 2 | 350 | compatible with minimum frequency part | QDRII | S | H | C | 1 | up to 36 bits | any | Without ECC | F | any
5SGT | 0.9 | C | 2 | 350 | compatible with minimum frequency part | QDRII | S | H | C | 1 | up to 72 bits | any | Without ECC | F | any
5SGT | 0.9 | C | 2 | 350 | compatible with minimum frequency part | QDRII | S | H | C | 1 | up to 72 bits | any | Without ECC | F | any
5SGT | 0.9 | C | 2 | 350 | compatible with minimum frequency part | QDRII | S | H | C | 1 | up to 18 bits | any | Without ECC | F | any
5SGT | 0.9 | C | 2 | 350 | compatible with minimum frequency part | QDRII | S | H | C | 1 | up to 18 bits | any | Without ECC | F | any
5SGT | 0.9 | C | 2 | 350 | compatible with minimum frequency part | QDRII | S | H | C | 1 | up to 9 bits | any | Without ECC | F | any
5SGT | 0.9 | C | 2 | 350 | compatible with minimum frequency part | QDRII | S | H | C | 1 | up to 9 bits | any | Without ECC | F | any
5SGT | 0.9 | C | 2 | 350 | compatible with minimum frequency part | QDRII | S | H | C | 1 | up to 18 bits | any | Without ECC | F | any
5SGT | 0.9 | C | 2 | 350 | compatible with minimum frequency part | QDRII | S | H | C | 1 | up to 18 bits | any | Without ECC | F | any
5SGT | 0.9 | C | 2 | 350 | compatible with minimum frequency part | QDRII | S | H | C | 1 | up to 36 bits | any | Without ECC | F | any
5SGT | 0.9 | C | 2 | 350 | compatible with minimum frequency part | QDRII | S | H | C | 1 | up to 36 bits | any | Without ECC | F | any
5SGT | 0.9 | C | 2 | 350 | compatible with minimum frequency part | QDRII | S | H | C | 1 | up to 36 bits | any | Without ECC | F | any
5SGT | 0.9 | C | 2 | 350 | compatible with minimum frequency part | QDRII | S | H | C | 1 | up to 36 bits | any | Without ECC | F | any
5SGT | 0.9 | C | 2 | 350 | compatible with minimum frequency part | QDRII | S | H | C | 1 | up to 72 bits | any | Without ECC | F | any
5SGT | 0.9 | C | 2 | 350 | compatible with minimum frequency part | QDRII | S | H | C | 1 | up to 72 bits | any | Without ECC | F | any
5SGT | 0.9 | C | 2 | 350 | compatible with minimum frequency part | QDRII | S | H | C | 1 | up to 18 bits | any | Without ECC | F | any
5SGT | 0.9 | C | 2 | 350 | compatible with minimum frequency part | QDRII | S | H | C | 1 | up to 18 bits | any | Without ECC | F | any
5SGT | 0.9 | C | 2 | 350 | compatible with minimum frequency part | QDRII | S | H | C | 1 | up to 9 bits | any | Without ECC | F | any
5SGT | 0.9 | C | 2 | 350 | compatible with minimum frequency part | QDRII | S | H | C | 1 | up to 9 bits | any | Without ECC | F | any
5SGT | 0.9 | I | 2 | 350 | compatible with minimum frequency part | QDRII | S | H | C | 1 | up to 36 bits | any | Without ECC | F | any
5SGT | 0.9 | I | 2 | 350 | compatible with minimum frequency part | QDRII | S | H | C | 1 | up to 36 bits | any | Without ECC | F | any
5SGT | 0.9 | I | 2 | 350 | compatible with minimum frequency part | QDRII | S | H | C | 1 | up to 36 bits | any | Without ECC | F | any
5SGT | 0.9 | I | 2 | 350 | compatible with minimum frequency part | QDRII | S | H | C | 1 | up to 36 bits | any | Without ECC | F | any
5SGT | 0.9 | I | 2 | 350 | compatible with minimum frequency part | QDRII | S | H | C | 1 | up to 18 bits | any | Without ECC | F | any
5SGT | 0.9 | I | 2 | 350 | compatible with minimum frequency part | QDRII | S | H | C | 1 | up to 18 bits | any | Without ECC | F | any
5SGT | 0.9 | I | 2 | 350 | compatible with minimum frequency part | QDRII | S | H | C | 1 | up to 9 bits | any | Without ECC | F | any
5SGT | 0.9 | I | 2 | 350 | compatible with minimum frequency part | QDRII | S | H | C | 1 | up to 9 bits | any | Without ECC | F | any
5SGT | 0.9 | I | 2 | 350 | compatible with minimum frequency part | QDRII | S | H | C | 1 | up to 18 bits | any | Without ECC | F | any
5SGT | 0.9 | I | 2 | 350 | compatible with minimum frequency part | QDRII | S | H | C | 1 | up to 18 bits | any | Without ECC | F | any
5SGT | 0.9 | I | 2 | 350 | compatible with minimum frequency part | QDRII | S | H | C | 1 | up to 36 bits | any | Without ECC | F | any
5SGT | 0.9 | I | 2 | 350 | compatible with minimum frequency part | QDRII | S | H | C | 1 | up to 36 bits | any | Without ECC | F | any
5SGT | 0.9 | I | 2 | 350 | compatible with minimum frequency part | QDRII | S | H | C | 1 | up to 36 bits | any | Without ECC | F | any
5SGT | 0.9 | I | 2 | 350 | compatible with minimum frequency part | QDRII | S | H | C | 1 | up to 36 bits | any | Without ECC | F | any
5SGT | 0.9 | I | 2 | 350 | compatible with minimum frequency part | QDRII | S | H | C | 1 | up to 72 bits | any | Without ECC | F | any
5SGT | 0.9 | I | 2 | 350 | compatible with minimum frequency part | QDRII | S | H | C | 1 | up to 72 bits | any | Without ECC | F | any
5SGT | 0.9 | I | 2 | 350 | compatible with minimum frequency part | QDRII | S | H | C | 1 | up to 18 bits | any | Without ECC | F | any
5SGT | 0.9 | I | 2 | 350 | compatible with minimum frequency part | QDRII | S | H | C | 1 | up to 18 bits | any | Without ECC | F | any
5SGT | 0.9 | I | 2 | 350 | compatible with minimum frequency part | QDRII | S | H | C | 1 | up to 9 bits | any | Without ECC | F | any
5SGT | 0.9 | I | 2 | 350 | compatible with minimum frequency part | QDRII | S | H | C | 1 | up to 9 bits | any | Without ECC | F | any
5SGT | 0.85 | C | 3 | 350 | compatible with minimum frequency part | QDRII | S | H | C | 1 | up to 18 bits | any | Without ECC | F | any
5SGT | 0.85 | C | 3 | 350 | compatible with minimum frequency part | QDRII | S | H | C | 1 | up to 18 bits | any | Without ECC | F | any
5SGT | 0.85 | C | 3 | 350 | compatible with minimum frequency part | QDRII | S | H | C | 1 | up to 36 bits | any | Without ECC | F | any
5SGT | 0.85 | C | 3 | 350 | compatible with minimum frequency part | QDRII | S | H | C | 1 | up to 36 bits | any | Without ECC | F | any
5SGT | 0.85 | C | 3 | 350 | compatible with minimum frequency part | QDRII | S | H | C | 1 | up to 36 bits | any | Without ECC | F | any
5SGT | 0.85 | C | 3 | 350 | compatible with minimum frequency part | QDRII | S | H | C | 1 | up to 36 bits | any | Without ECC | F | any
5SGT | 0.85 | C | 3 | 350 | compatible with minimum frequency part | QDRII | S | H | C | 1 | up to 72 bits | any | Without ECC | F | any
5SGT | 0.85 | C | 3 | 350 | compatible with minimum frequency part | QDRII | S | H | C | 1 | up to 72 bits | any | Without ECC | F | any
5SGT | 0.85 | C | 3 | 350 | compatible with minimum frequency part | QDRII | S | H | C | 1 | up to 18 bits | any | Without ECC | F | any
5SGT | 0.85 | C | 3 | 350 | compatible with minimum frequency part | QDRII | S | H | C | 1 | up to 18 bits | any | Without ECC | F | any
5SGT | 0.85 | C | 3 | 350 | compatible with minimum frequency part | QDRII | S | H | C | 1 | up to 9 bits | any | Without ECC | F | any
5SGT | 0.85 | C | 3 | 350 | compatible with minimum frequency part | QDRII | S | H | C | 1 | up to 9 bits | any | Without ECC | F | any
5SGT | 0.85 | C | 3 | 350 | compatible with minimum frequency part | QDRII | S | H | C | 1 | up to 18 bits | any | Without ECC | F | any
5SGT | 0.85 | C | 3 | 350 | compatible with minimum frequency part | QDRII | S | H | C | 1 | up to 18 bits | any | Without ECC | F | any
5SGT | 0.85 | C | 3 | 350 | compatible with minimum frequency part | QDRII | S | H | C | 1 | up to 36 bits | any | Without ECC | F | any
5SGT | 0.85 | C | 3 | 350 | compatible with minimum frequency part | QDRII | S | H | C | 1 | up to 36 bits | any | Without ECC | F | any
5SGT | 0.85 | C | 3 | 350 | compatible with minimum frequency part | QDRII | S | H | C | 1 | up to 36 bits | any | Without ECC | F | any
5SGT | 0.85 | C | 3 | 350 | compatible with minimum frequency part | QDRII | S | H | C | 1 | up to 36 bits | any | Without ECC | F | any
5SGT | 0.85 | C | 3 | 350 | compatible with minimum frequency part | QDRII | S | H | C | 1 | up to 72 bits | any | Without ECC | F | any
5SGT | 0.85 | C | 3 | 350 | compatible with minimum frequency part | QDRII | S | H | C | 1 | up to 72 bits | any | Without ECC | F | any
5SGT | 0.85 | C | 3 | 350 | compatible with minimum frequency part | QDRII | S | H | C | 1 | up to 18 bits | any | Without ECC | F | any
5SGT | 0.85 | C | 3 | 350 | compatible with minimum frequency part | QDRII | S | H | C | 1 | up to 18 bits | any | Without ECC | F | any
5SGT | 0.85 | C | 3 | 350 | compatible with minimum frequency part | QDRII | S | H | C | 1 | up to 9 bits | any | Without ECC | F | any
5SGT | 0.85 | C | 3 | 350 | compatible with minimum frequency part | QDRII | S | H | C | 1 | up to 9 bits | any | Without ECC | F | any
5SGT | 0.85 | I | 3 | 350 | compatible with minimum frequency part | QDRII | S | H | C | 1 | up to 18 bits | any | Without ECC | F | any
5SGT | 0.85 | I | 3 | 350 | compatible with minimum frequency part | QDRII | S | H | C | 1 | up to 18 bits | any | Without ECC | F | any
5SGT | 0.85 | I | 3 | 350 | compatible with minimum frequency part | QDRII | S | H | C | 1 | up to 36 bits | any | Without ECC | F | any
5SGT | 0.85 | I | 3 | 350 | compatible with minimum frequency part | QDRII | S | H | C | 1 | up to 36 bits | any | Without ECC | F | any
5SGT | 0.85 | I | 3 | 350 | compatible with minimum frequency part | QDRII | S | H | C | 1 | up to 36 bits | any | Without ECC | F | any
5SGT | 0.85 | I | 3 | 350 | compatible with minimum frequency part | QDRII | S | H | C | 1 | up to 36 bits | any | Without ECC | F | any
5SGT | 0.85 | I | 3 | 350 | compatible with minimum frequency part | QDRII | S | H | C | 1 | up to 72 bits | any | Without ECC | F | any
5SGT | 0.85 | I | 3 | 350 | compatible with minimum frequency part | QDRII | S | H | C | 1 | up to 72 bits | any | Without ECC | F | any
5SGT | 0.85 | I | 3 | 350 | compatible with minimum frequency part | QDRII | S | H | C | 1 | up to 18 bits | any | Without ECC | F | any
5SGT | 0.85 | I | 3 | 350 | compatible with minimum frequency part | QDRII | S | H | C | 1 | up to 18 bits | any | Without ECC | F | any
5SGT | 0.85 | I | 3 | 350 | compatible with minimum frequency part | QDRII | S | H | C | 1 | up to 9 bits | any | Without ECC | F | any
5SGT | 0.85 | I | 3 | 350 | compatible with minimum frequency part | QDRII | S | H | C | 1 | up to 9 bits | any | Without ECC | F | any
5SGT | 0.85 | I | 3 | 350 | compatible with minimum frequency part | QDRII | S | H | C | 1 | up to 18 bits | any | Without ECC | F | any
5SGT | 0.85 | I | 3 | 350 | compatible with minimum frequency part | QDRII | S | H | C | 1 | up to 18 bits | any | Without ECC | F | any
5SGT | 0.85 | I | 3 | 350 | compatible with minimum frequency part | QDRII | S | H | C | 1 | up to 36 bits | any | Without ECC | F | any
5SGT | 0.85 | I | 3 | 350 | compatible with minimum frequency part | QDRII | S | H | C | 1 | up to 36 bits | any | Without ECC | F | any
5SGT | 0.85 | I | 3 | 350 | compatible with minimum frequency part | QDRII | S | H | C | 1 | up to 36 bits | any | Without ECC | F | any
5SGT | 0.85 | I | 3 | 350 | compatible with minimum frequency part | QDRII | S | H | C | 1 | up to 36 bits | any | Without ECC | F | any
5SGT | 0.85 | I | 3 | 350 | compatible with minimum frequency part | QDRII | S | H | C | 1 | up to 72 bits | any | Without ECC | F | any
5SGT | 0.85 | I | 3 | 350 | compatible with minimum frequency part | QDRII | S | H | C | 1 | up to 72 bits | any | Without ECC | F | any
5SGT | 0.85 | I | 3 | 350 | compatible with minimum frequency part | QDRII | S | H | C | 1 | up to 18 bits | any | Without ECC | F | any
5SGT | 0.85 | I | 3 | 350 | compatible with minimum frequency part | QDRII | S | H | C | 1 | up to 18 bits | any | Without ECC | F | any
5SGT | 0.85 | I | 3 | 350 | compatible with minimum frequency part | QDRII | S | H | C | 1 | up to 9 bits | any | Without ECC | F | any
5SGT | 0.85 | I | 3 | 350 | compatible with minimum frequency part | QDRII | S | H | C | 1 | up to 9 bits | any | Without ECC | F | any
5SGT | 0.85 | C | 4 | 300 | compatible with minimum frequency part | QDRII | S | H | C | 1 | up to 18 bits | any | Without ECC | F | any
5SGT | 0.85 | C | 4 | 300 | compatible with minimum frequency part | QDRII | S | H | C | 1 | up to 18 bits | any | Without ECC | F | any
5SGT | 0.85 | C | 4 | 300 | compatible with minimum frequency part | QDRII | S | H | C | 1 | up to 36 bits | any | Without ECC | F | any
5SGT | 0.85 | C | 4 | 300 | compatible with minimum frequency part | QDRII | S | H | C | 1 | up to 36 bits | any | Without ECC | F | any
5SGT | 0.85 | C | 4 | 300 | compatible with minimum frequency part | QDRII | S | H | C | 1 | up to 36 bits | any | Without ECC | F | any
5SGT | 0.85 | C | 4 | 300 | compatible with minimum frequency part | QDRII | S | H | C | 1 | up to 36 bits | any | Without ECC | F | any
5SGT | 0.85 | C | 4 | 300 | compatible with minimum frequency part | QDRII | S | H | C | 1 | up to 72 bits | any | Without ECC | F | any
5SGT | 0.85 | C | 4 | 300 | compatible with minimum frequency part | QDRII | S | H | C | 1 | up to 72 bits | any | Without ECC | F | any
5SGT | 0.85 | C | 4 | 300 | compatible with minimum frequency part | QDRII | S | H | C | 1 | up to 18 bits | any | Without ECC | F | any
5SGT | 0.85 | C | 4 | 300 | compatible with minimum frequency part | QDRII | S | H | C | 1 | up to 18 bits | any | Without ECC | F | any
5SGT | 0.85 | C | 4 | 300 | compatible with minimum frequency part | QDRII | S | H | C | 1 | up to 9 bits | any | Without ECC | F | any
5SGT | 0.85 | C | 4 | 300 | compatible with minimum frequency part | QDRII | S | H | C | 1 | up to 9 bits | any | Without ECC | F | any
5SGT | 0.85 | C | 4 | 300 | compatible with minimum frequency part | QDRII | S | H | C | 1 | up to 18 bits | any | Without ECC | F | any
5SGT | 0.85 | C | 4 | 300 | compatible with minimum frequency part | QDRII | S | H | C | 1 | up to 18 bits | any | Without ECC | F | any
5SGT | 0.85 | C | 4 | 300 | compatible with minimum frequency part | QDRII | S | H | C | 1 | up to 36 bits | any | Without ECC | F | any
5SGT | 0.85 | C | 4 | 300 | compatible with minimum frequency part | QDRII | S | H | C | 1 | up to 36 bits | any | Without ECC | F | any
5SGT | 0.85 | C | 4 | 300 | compatible with minimum frequency part | QDRII | S | H | C | 1 | up to 36 bits | any | Without ECC | F | any
5SGT | 0.85 | C | 4 | 300 | compatible with minimum frequency part | QDRII | S | H | C | 1 | up to 36 bits | any | Without ECC | F | any
5SGT | 0.85 | C | 4 | 300 | compatible with minimum frequency part | QDRII | S | H | C | 1 | up to 72 bits | any | Without ECC | F | any
5SGT | 0.85 | C | 4 | 300 | compatible with minimum frequency part | QDRII | S | H | C | 1 | up to 72 bits | any | Without ECC | F | any
5SGT | 0.85 | C | 4 | 300 | compatible with minimum frequency part | QDRII | S | H | C | 1 | up to 18 bits | any | Without ECC | F | any
5SGT | 0.85 | C | 4 | 300 | compatible with minimum frequency part | QDRII | S | H | C | 1 | up to 18 bits | any | Without ECC | F | any
5SGT | 0.85 | C | 4 | 300 | compatible with minimum frequency part | QDRII | S | H | C | 1 | up to 9 bits | any | Without ECC | F | any
5SGT | 0.85 | C | 4 | 300 | compatible with minimum frequency part | QDRII | S | H | C | 1 | up to 9 bits | any | Without ECC | F | any
5SGT | 0.85 | I | 4 | 300 | compatible with minimum frequency part | QDRII | S | H | C | 1 | up to 18 bits | any | Without ECC | F | any
5SGT | 0.85 | I | 4 | 300 | compatible with minimum frequency part | QDRII | S | H | C | 1 | up to 18 bits | any | Without ECC | F | any
5SGT | 0.85 | I | 4 | 300 | compatible with minimum frequency part | QDRII | S | H | C | 1 | up to 36 bits | any | Without ECC | F | any
5SGT | 0.85 | I | 4 | 300 | compatible with minimum frequency part | QDRII | S | H | C | 1 | up to 36 bits | any | Without ECC | F | any
5SGT | 0.85 | I | 4 | 300 | compatible with minimum frequency part | QDRII | S | H | C | 1 | up to 36 bits | any | Without ECC | F | any
5SGT | 0.85 | I | 4 | 300 | compatible with minimum frequency part | QDRII | S | H | C | 1 | up to 36 bits | any | Without ECC | F | any
5SGT | 0.85 | I | 4 | 300 | compatible with minimum frequency part | QDRII | S | H | C | 1 | up to 72 bits | any | Without ECC | F | any
5SGT | 0.85 | I | 4 | 300 | compatible with minimum frequency part | QDRII | S | H | C | 1 | up to 72 bits | any | Without ECC | F | any
5SGT | 0.85 | I | 4 | 300 | compatible with minimum frequency part | QDRII | S | H | C | 1 | up to 18 bits | any | Without ECC | F | any
5SGT | 0.85 | I | 4 | 300 | compatible with minimum frequency part | QDRII | S | H | C | 1 | up to 18 bits | any | Without ECC | F | any
5SGT | 0.85 | I | 4 | 300 | compatible with minimum frequency part | QDRII | S | H | C | 1 | up to 9 bits | any | Without ECC | F | any
5SGT | 0.85 | I | 4 | 300 | compatible with minimum frequency part | QDRII | S | H | C | 1 | up to 9 bits | any | Without ECC | F | any
5SGT | 0.85 | I | 4 | 300 | compatible with minimum frequency part | QDRII | S | H | C | 1 | up to 18 bits | any | Without ECC | F | any
5SGT | 0.85 | I | 4 | 300 | compatible with minimum frequency part | QDRII | S | H | C | 1 | up to 18 bits | any | Without ECC | F | any
5SGT | 0.85 | I | 4 | 300 | compatible with minimum frequency part | QDRII | S | H | C | 1 | up to 36 bits | any | Without ECC | F | any
5SGT | 0.85 | I | 4 | 300 | compatible with minimum frequency part | QDRII | S | H | C | 1 | up to 36 bits | any | Without ECC | F | any
5SGT | 0.85 | I | 4 | 300 | compatible with minimum frequency part | QDRII | S | H | C | 1 | up to 36 bits | any | Without ECC | F | any
5SGT | 0.85 | I | 4 | 300 | compatible with minimum frequency part | QDRII | S | H | C | 1 | up to 36 bits | any | Without ECC | F | any
5SGT | 0.85 | I | 4 | 300 | compatible with minimum frequency part | QDRII | S | H | C | 1 | up to 72 bits | any | Without ECC | F | any
5SGT | 0.85 | I | 4 | 300 | compatible with minimum frequency part | QDRII | S | H | C | 1 | up to 72 bits | any | Without ECC | F | any
5SGT | 0.85 | I | 4 | 300 | compatible with minimum frequency part | QDRII | S | H | C | 1 | up to 18 bits | any | Without ECC | F | any
5SGT | 0.85 | I | 4 | 300 | compatible with minimum frequency part | QDRII | S | H | C | 1 | up to 18 bits | any | Without ECC | F | any
5SGT | 0.85 | I | 4 | 300 | compatible with minimum frequency part | QDRII | S | H | C | 1 | up to 9 bits | any | Without ECC | F | any
5SGT | 0.85 | I | 4 | 300 | compatible with minimum frequency part | QDRII | S | H | C | 1 | up to 9 bits | any | Without ECC | F | any
5SGT | 0.85 | M | 4 | 300 | compatible with minimum frequency part | QDRII | S | H | C | 1 | up to 18 bits | any | Without ECC | F | any
5SGT | 0.85 | M | 4 | 300 | compatible with minimum frequency part | QDRII | S | H | C | 1 | up to 18 bits | any | Without ECC | F | any
5SGT | 0.85 | M | 4 | 300 | compatible with minimum frequency part | QDRII | S | H | C | 1 | up to 36 bits | any | Without ECC | F | any
5SGT | 0.85 | M | 4 | 300 | compatible with minimum frequency part | QDRII | S | H | C | 1 | up to 36 bits | any | Without ECC | F | any
5SGT | 0.85 | M | 4 | 300 | compatible with minimum frequency part | QDRII | S | H | C | 1 | up to 36 bits | any | Without ECC | F | any
5SGT | 0.85 | M | 4 | 300 | compatible with minimum frequency part | QDRII | S | H | C | 1 | up to 36 bits | any | Without ECC | F | any
5SGT | 0.85 | M | 4 | 300 | compatible with minimum frequency part | QDRII | S | H | C | 1 | up to 72 bits | any | Without ECC | F | any
5SGT | 0.85 | M | 4 | 300 | compatible with minimum frequency part | QDRII | S | H | C | 1 | up to 72 bits | any | Without ECC | F | any
5SGT | 0.85 | M | 4 | 300 | compatible with minimum frequency part | QDRII | S | H | C | 1 | up to 18 bits | any | Without ECC | F | any
5SGT | 0.85 | M | 4 | 300 | compatible with minimum frequency part | QDRII | S | H | C | 1 | up to 18 bits | any | Without ECC | F | any
5SGT | 0.85 | M | 4 | 300 | compatible with minimum frequency part | QDRII | S | H | C | 1 | up to 9 bits | any | Without ECC | F | any
5SGT | 0.85 | M | 4 | 300 | compatible with minimum frequency part | QDRII | S | H | C | 1 | up to 9 bits | any | Without ECC | F | any
5SGT | 0.85 | M | 4 | 300 | compatible with minimum frequency part | QDRII | S | H | C | 1 | up to 18 bits | any | Without ECC | F | any
5SGT | 0.85 | M | 4 | 300 | compatible with minimum frequency part | QDRII | S | H | C | 1 | up to 18 bits | any | Without ECC | F | any
5SGT | 0.85 | M | 4 | 300 | compatible with minimum frequency part | QDRII | S | H | C | 1 | up to 36 bits | any | Without ECC | F | any
5SGT | 0.85 | M | 4 | 300 | compatible with minimum frequency part | QDRII | S | H | C | 1 | up to 36 bits | any | Without ECC | F | any
5SGT | 0.85 | M | 4 | 300 | compatible with minimum frequency part | QDRII | S | H | C | 1 | up to 36 bits | any | Without ECC | F | any
5SGT | 0.85 | M | 4 | 300 | compatible with minimum frequency part | QDRII | S | H | C | 1 | up to 36 bits | any | Without ECC | F | any
5SGT | 0.85 | M | 4 | 300 | compatible with minimum frequency part | QDRII | S | H | C | 1 | up to 72 bits | any | Without ECC | F | any
5SGT | 0.85 | M | 4 | 300 | compatible with minimum frequency part | QDRII | S | H | C | 1 | up to 72 bits | any | Without ECC | F | any
5SGT | 0.85 | M | 4 | 300 | compatible with minimum frequency part | QDRII | S | H | C | 1 | up to 18 bits | any | Without ECC | F | any
5SGT | 0.85 | M | 4 | 300 | compatible with minimum frequency part | QDRII | S | H | C | 1 | up to 18 bits | any | Without ECC | F | any
5SGT | 0.85 | M | 4 | 300 | compatible with minimum frequency part | QDRII | S | H | C | 1 | up to 9 bits | any | Without ECC | F | any
5SGT | 0.85 | M | 4 | 300 | compatible with minimum frequency part | QDRII | S | H | C | 1 | up to 9 bits | any | Without ECC | F | any
5SGT | 0.85 | C | 2L | 350 | compatible with minimum frequency part | QDRII | S | H | C | 1 | up to 18 bits | any | Without ECC | F | any
5SGT | 0.85 | C | 2L | 350 | compatible with minimum frequency part | QDRII | S | H | C | 1 | up to 18 bits | any | Without ECC | F | any
5SGT | 0.85 | C | 2L | 350 | compatible with minimum frequency part | QDRII | S | H | C | 1 | up to 36 bits | any | Without ECC | F | any
5SGT | 0.85 | C | 2L | 350 | compatible with minimum frequency part | QDRII | S | H | C | 1 | up to 36 bits | any | Without ECC | F | any
5SGT | 0.85 | C | 2L | 350 | compatible with minimum frequency part | QDRII | S | H | C | 1 | up to 36 bits | any | Without ECC | F | any
5SGT | 0.85 | C | 2L | 350 | compatible with minimum frequency part | QDRII | S | H | C | 1 | up to 36 bits | any | Without ECC | F | any
5SGT | 0.85 | C | 2L | 350 | compatible with minimum frequency part | QDRII | S | H | C | 1 | up to 72 bits | any | Without ECC | F | any
5SGT | 0.85 | C | 2L | 350 | compatible with minimum frequency part | QDRII | S | H | C | 1 | up to 72 bits | any | Without ECC | F | any
5SGT | 0.85 | C | 2L | 350 | compatible with minimum frequency part | QDRII | S | H | C | 1 | up to 18 bits | any | Without ECC | F | any
5SGT | 0.85 | C | 2L | 350 | compatible with minimum frequency part | QDRII | S | H | C | 1 | up to 18 bits | any | Without ECC | F | any
5SGT | 0.85 | C | 2L | 350 | compatible with minimum frequency part | QDRII | S | H | C | 1 | up to 9 bits | any | Without ECC | F | any
5SGT | 0.85 | C | 2L | 350 | compatible with minimum frequency part | QDRII | S | H | C | 1 | up to 9 bits | any | Without ECC | F | any
5SGT | 0.85 | C | 2L | 350 | compatible with minimum frequency part | QDRII | S | H | C | 1 | up to 18 bits | any | Without ECC | F | any
5SGT | 0.85 | C | 2L | 350 | compatible with minimum frequency part | QDRII | S | H | C | 1 | up to 18 bits | any | Without ECC | F | any
5SGT | 0.85 | C | 2L | 350 | compatible with minimum frequency part | QDRII | S | H | C | 1 | up to 36 bits | any | Without ECC | F | any
5SGT | 0.85 | C | 2L | 350 | compatible with minimum frequency part | QDRII | S | H | C | 1 | up to 36 bits | any | Without ECC | F | any
5SGT | 0.85 | C | 2L | 350 | compatible with minimum frequency part | QDRII | S | H | C | 1 | up to 36 bits | any | Without ECC | F | any
5SGT | 0.85 | C | 2L | 350 | compatible with minimum frequency part | QDRII | S | H | C | 1 | up to 36 bits | any | Without ECC | F | any
5SGT | 0.85 | C | 2L | 350 | compatible with minimum frequency part | QDRII | S | H | C | 1 | up to 72 bits | any | Without ECC | F | any
5SGT | 0.85 | C | 2L | 350 | compatible with minimum frequency part | QDRII | S | H | C | 1 | up to 72 bits | any | Without ECC | F | any
5SGT | 0.85 | C | 2L | 350 | compatible with minimum frequency part | QDRII | S | H | C | 1 | up to 18 bits | any | Without ECC | F | any
5SGT | 0.85 | C | 2L | 350 | compatible with minimum frequency part | QDRII | S | H | C | 1 | up to 18 bits | any | Without ECC | F | any
5SGT | 0.85 | C | 2L | 350 | compatible with minimum frequency part | QDRII | S | H | C | 1 | up to 9 bits | any | Without ECC | F | any
5SGT | 0.85 | C | 2L | 350 | compatible with minimum frequency part | QDRII | S | H | C | 1 | up to 9 bits | any | Without ECC | F | any
5SGT | 0.85 | I | 2L | 350 | compatible with minimum frequency part | QDRII | S | H | C | 1 | up to 36 bits | any | Without ECC | F | any
5SGT | 0.85 | I | 2L | 350 | compatible with minimum frequency part | QDRII | S | H | C | 1 | up to 36 bits | any | Without ECC | F | any
5SGT | 0.85 | I | 2L | 350 | compatible with minimum frequency part | QDRII | S | H | C | 1 | up to 36 bits | any | Without ECC | F | any
5SGT | 0.85 | I | 2L | 350 | compatible with minimum frequency part | QDRII | S | H | C | 1 | up to 36 bits | any | Without ECC | F | any
5SGT | 0.85 | I | 2L | 350 | compatible with minimum frequency part | QDRII | S | H | C | 1 | up to 18 bits | any | Without ECC | F | any
5SGT | 0.85 | I | 2L | 350 | compatible with minimum frequency part | QDRII | S | H | C | 1 | up to 18 bits | any | Without ECC | F | any
5SGT | 0.85 | I | 2L | 350 | compatible with minimum frequency part | QDRII | S | H | C | 1 | up to 9 bits | any | Without ECC | F | any
5SGT | 0.85 | I | 2L | 350 | compatible with minimum frequency part | QDRII | S | H | C | 1 | up to 9 bits | any | Without ECC | F | any
5SGT | 0.85 | I | 2L | 350 | compatible with minimum frequency part | QDRII | S | H | C | 1 | up to 18 bits | any | Without ECC | F | any
5SGT | 0.85 | I | 2L | 350 | compatible with minimum frequency part | QDRII | S | H | C | 1 | up to 18 bits | any | Without ECC | F | any
5SGT | 0.85 | I | 2L | 350 | compatible with minimum frequency part | QDRII | S | H | C | 1 | up to 36 bits | any | Without ECC | F | any
5SGT | 0.85 | I | 2L | 350 | compatible with minimum frequency part | QDRII | S | H | C | 1 | up to 36 bits | any | Without ECC | F | any
5SGT | 0.85 | I | 2L | 350 | compatible with minimum frequency part | QDRII | S | H | C | 1 | up to 36 bits | any | Without ECC | F | any
5SGT | 0.85 | I | 2L | 350 | compatible with minimum frequency part | QDRII | S | H | C | 1 | up to 36 bits | any | Without ECC | F | any
5SGT | 0.85 | I | 2L | 350 | compatible with minimum frequency part | QDRII | S | H | C | 1 | up to 72 bits | any | Without ECC | F | any
5SGT | 0.85 | I | 2L | 350 | compatible with minimum frequency part | QDRII | S | H | C | 1 | up to 72 bits | any | Without ECC | F | any
5SGT | 0.85 | I | 2L | 350 | compatible with minimum frequency part | QDRII | S | H | C | 1 | up to 18 bits | any | Without ECC | F | any
5SGT | 0.85 | I | 2L | 350 | compatible with minimum frequency part | QDRII | S | H | C | 1 | up to 18 bits | any | Without ECC | F | any
5SGT | 0.85 | I | 2L | 350 | compatible with minimum frequency part | QDRII | S | H | C | 1 | up to 9 bits | any | Without ECC | F | any
5SGT | 0.85 | I | 2L | 350 | compatible with minimum frequency part | QDRII | S | H | C | 1 | up to 9 bits | any | Without ECC | F | any
5SGT | 0.85 | C | 3L | 350 | compatible with minimum frequency part | QDRII | S | H | C | 1 | up to 18 bits | any | Without ECC | F | any
5SGT | 0.85 | C | 3L | 350 | compatible with minimum frequency part | QDRII | S | H | C | 1 | up to 18 bits | any | Without ECC | F | any
5SGT | 0.85 | C | 3L | 350 | compatible with minimum frequency part | QDRII | S | H | C | 1 | up to 36 bits | any | Without ECC | F | any
5SGT | 0.85 | C | 3L | 350 | compatible with minimum frequency part | QDRII | S | H | C | 1 | up to 36 bits | any | Without ECC | F | any
5SGT | 0.85 | C | 3L | 350 | compatible with minimum frequency part | QDRII | S | H | C | 1 | up to 36 bits | any | Without ECC | F | any
5SGT | 0.85 | C | 3L | 350 | compatible with minimum frequency part | QDRII | S | H | C | 1 | up to 36 bits | any | Without ECC | F | any
5SGT | 0.85 | C | 3L | 350 | compatible with minimum frequency part | QDRII | S | H | C | 1 | up to 72 bits | any | Without ECC | F | any
5SGT | 0.85 | C | 3L | 350 | compatible with minimum frequency part | QDRII | S | H | C | 1 | up to 72 bits | any | Without ECC | F | any
5SGT | 0.85 | C | 3L | 350 | compatible with minimum frequency part | QDRII | S | H | C | 1 | up to 18 bits | any | Without ECC | F | any
5SGT | 0.85 | C | 3L | 350 | compatible with minimum frequency part | QDRII | S | H | C | 1 | up to 18 bits | any | Without ECC | F | any
5SGT | 0.85 | C | 3L | 350 | compatible with minimum frequency part | QDRII | S | H | C | 1 | up to 9 bits | any | Without ECC | F | any
5SGT | 0.85 | C | 3L | 350 | compatible with minimum frequency part | QDRII | S | H | C | 1 | up to 9 bits | any | Without ECC | F | any
5SGT | 0.85 | C | 3L | 350 | compatible with minimum frequency part | QDRII | S | H | C | 1 | up to 18 bits | any | Without ECC | F | any
5SGT | 0.85 | C | 3L | 350 | compatible with minimum frequency part | QDRII | S | H | C | 1 | up to 18 bits | any | Without ECC | F | any
5SGT | 0.85 | C | 3L | 350 | compatible with minimum frequency part | QDRII | S | H | C | 1 | up to 36 bits | any | Without ECC | F | any
5SGT | 0.85 | C | 3L | 350 | compatible with minimum frequency part | QDRII | S | H | C | 1 | up to 36 bits | any | Without ECC | F | any
5SGT | 0.85 | C | 3L | 350 | compatible with minimum frequency part | QDRII | S | H | C | 1 | up to 36 bits | any | Without ECC | F | any
5SGT | 0.85 | C | 3L | 350 | compatible with minimum frequency part | QDRII | S | H | C | 1 | up to 36 bits | any | Without ECC | F | any
5SGT | 0.85 | C | 3L | 350 | compatible with minimum frequency part | QDRII | S | H | C | 1 | up to 72 bits | any | Without ECC | F | any
5SGT | 0.85 | C | 3L | 350 | compatible with minimum frequency part | QDRII | S | H | C | 1 | up to 72 bits | any | Without ECC | F | any
5SGT | 0.85 | C | 3L | 350 | compatible with minimum frequency part | QDRII | S | H | C | 1 | up to 18 bits | any | Without ECC | F | any
5SGT | 0.85 | C | 3L | 350 | compatible with minimum frequency part | QDRII | S | H | C | 1 | up to 18 bits | any | Without ECC | F | any
5SGT | 0.85 | C | 3L | 350 | compatible with minimum frequency part | QDRII | S | H | C | 1 | up to 9 bits | any | Without ECC | F | any
5SGT | 0.85 | C | 3L | 350 | compatible with minimum frequency part | QDRII | S | H | C | 1 | up to 9 bits | any | Without ECC | F | any
5SGT | 0.85 | I | 3L | 350 | compatible with minimum frequency part | QDRII | S | H | C | 1 | up to 18 bits | any | Without ECC | F | any
5SGT | 0.85 | I | 3L | 350 | compatible with minimum frequency part | QDRII | S | H | C | 1 | up to 18 bits | any | Without ECC | F | any
5SGT | 0.85 | I | 3L | 350 | compatible with minimum frequency part | QDRII | S | H | C | 1 | up to 36 bits | any | Without ECC | F | any
5SGT | 0.85 | I | 3L | 350 | compatible with minimum frequency part | QDRII | S | H | C | 1 | up to 36 bits | any | Without ECC | F | any
5SGT | 0.85 | I | 3L | 350 | compatible with minimum frequency part | QDRII | S | H | C | 1 | up to 36 bits | any | Without ECC | F | any
5SGT | 0.85 | I | 3L | 350 | compatible with minimum frequency part | QDRII | S | H | C | 1 | up to 36 bits | any | Without ECC | F | any
5SGT | 0.85 | I | 3L | 350 | compatible with minimum frequency part | QDRII | S | H | C | 1 | up to 72 bits | any | Without ECC | F | any
5SGT | 0.85 | I | 3L | 350 | compatible with minimum frequency part | QDRII | S | H | C | 1 | up to 72 bits | any | Without ECC | F | any
5SGT | 0.85 | I | 3L | 350 | compatible with minimum frequency part | QDRII | S | H | C | 1 | up to 18 bits | any | Without ECC | F | any
5SGT | 0.85 | I | 3L | 350 | compatible with minimum frequency part | QDRII | S | H | C | 1 | up to 18 bits | any | Without ECC | F | any
5SGT | 0.85 | I | 3L | 350 | compatible with minimum frequency part | QDRII | S | H | C | 1 | up to 9 bits | any | Without ECC | F | any
5SGT | 0.85 | I | 3L | 350 | compatible with minimum frequency part | QDRII | S | H | C | 1 | up to 9 bits | any | Without ECC | F | any
5SGT | 0.85 | I | 3L | 350 | compatible with minimum frequency part | QDRII | S | H | C | 1 | up to 18 bits | any | Without ECC | F | any
5SGT | 0.85 | I | 3L | 350 | compatible with minimum frequency part | QDRII | S | H | C | 1 | up to 18 bits | any | Without ECC | F | any
5SGT | 0.85 | I | 3L | 350 | compatible with minimum frequency part | QDRII | S | H | C | 1 | up to 36 bits | any | Without ECC | F | any
5SGT | 0.85 | I | 3L | 350 | compatible with minimum frequency part | QDRII | S | H | C | 1 | up to 36 bits | any | Without ECC | F | any
5SGT | 0.85 | I | 3L | 350 | compatible with minimum frequency part | QDRII | S | H | C | 1 | up to 36 bits | any | Without ECC | F | any
5SGT | 0.85 | I | 3L | 350 | compatible with minimum frequency part | QDRII | S | H | C | 1 | up to 36 bits | any | Without ECC | F | any
5SGT | 0.85 | I | 3L | 350 | compatible with minimum frequency part | QDRII | S | H | C | 1 | up to 72 bits | any | Without ECC | F | any
5SGT | 0.85 | I | 3L | 350 | compatible with minimum frequency part | QDRII | S | H | C | 1 | up to 72 bits | any | Without ECC | F | any
5SGT | 0.85 | I | 3L | 350 | compatible with minimum frequency part | QDRII | S | H | C | 1 | up to 18 bits | any | Without ECC | F | any
5SGT | 0.85 | I | 3L | 350 | compatible with minimum frequency part | QDRII | S | H | C | 1 | up to 18 bits | any | Without ECC | F | any
5SGT | 0.85 | I | 3L | 350 | compatible with minimum frequency part | QDRII | S | H | C | 1 | up to 9 bits | any | Without ECC | F | any
5SGT | 0.85 | I | 3L | 350 | compatible with minimum frequency part | QDRII | S | H | C | 1 | up to 9 bits | any | Without ECC | F | any
5SGT | 0.9 | C | 1 | 450 | compatible with minimum frequency part | QDRII+ | S | H | C | 1 | up to 18 bits | any | Without ECC | F | any
5SGT | 0.9 | C | 1 | 450 | compatible with minimum frequency part | QDRII+ | S | H | C | 1 | up to 18 bits | any | Without ECC | F | any
5SGT | 0.9 | C | 1 | 450 | compatible with minimum frequency part | QDRII+ | S | H | C | 1 | up to 36 bits | any | Without ECC | F | any
5SGT | 0.9 | C | 1 | 450 | compatible with minimum frequency part | QDRII+ | S | H | C | 1 | up to 36 bits | any | Without ECC | F | any
5SGT | 0.9 | C | 1 | 450 | compatible with minimum frequency part | QDRII+ | S | H | C | 1 | up to 36 bits | any | Without ECC | F | any
5SGT | 0.9 | C | 1 | 450 | compatible with minimum frequency part | QDRII+ | S | H | C | 1 | up to 36 bits | any | Without ECC | F | any
5SGT | 0.9 | C | 1 | 450 | compatible with minimum frequency part | QDRII+ | S | H | C | 1 | up to 72 bits | any | Without ECC | F | any
5SGT | 0.9 | C | 1 | 450 | compatible with minimum frequency part | QDRII+ | S | H | C | 1 | up to 72 bits | any | Without ECC | F | any
5SGT | 0.9 | C | 1 | 450 | compatible with minimum frequency part | QDRII+ | S | H | C | 1 | up to 18 bits | any | Without ECC | F | any
5SGT | 0.9 | C | 1 | 450 | compatible with minimum frequency part | QDRII+ | S | H | C | 1 | up to 18 bits | any | Without ECC | F | any
5SGT | 0.9 | C | 1 | 450 | compatible with minimum frequency part | QDRII+ | S | H | C | 1 | up to 9 bits | any | Without ECC | F | any
5SGT | 0.9 | C | 1 | 450 | compatible with minimum frequency part | QDRII+ | S | H | C | 1 | up to 9 bits | any | Without ECC | F | any
5SGT | 0.9 | C | 1 | 550 | compatible with minimum frequency part | QDRII+ | S | H | C | 1 | up to 18 bits | any | Without ECC | F | any
5SGT | 0.9 | C | 1 | 550 | compatible with minimum frequency part | QDRII+ | S | H | C | 1 | up to 18 bits | any | Without ECC | F | any
5SGT | 0.9 | C | 1 | 550 | compatible with minimum frequency part | QDRII+ | S | H | C | 1 | up to 36 bits | any | Without ECC | F | any
5SGT | 0.9 | C | 1 | 550 | compatible with minimum frequency part | QDRII+ | S | H | C | 1 | up to 36 bits | any | Without ECC | F | any
5SGT | 0.9 | C | 1 | 550 | compatible with minimum frequency part | QDRII+ | S | H | C | 1 | up to 36 bits | any | Without ECC | F | any
5SGT | 0.9 | C | 1 | 550 | compatible with minimum frequency part | QDRII+ | S | H | C | 1 | up to 36 bits | any | Without ECC | F | any
5SGT | 0.9 | C | 1 | 550 | compatible with minimum frequency part | QDRII+ | S | H | C | 1 | up to 72 bits | any | Without ECC | F | any
5SGT | 0.9 | C | 1 | 550 | compatible with minimum frequency part | QDRII+ | S | H | C | 1 | up to 72 bits | any | Without ECC | F | any
5SGT | 0.9 | C | 1 | 550 | compatible with minimum frequency part | QDRII+ | S | H | C | 1 | up to 18 bits | any | Without ECC | F | any
5SGT | 0.9 | C | 1 | 550 | compatible with minimum frequency part | QDRII+ | S | H | C | 1 | up to 18 bits | any | Without ECC | F | any
5SGT | 0.9 | C | 1 | 550 | compatible with minimum frequency part | QDRII+ | S | H | C | 1 | up to 9 bits | any | Without ECC | F | any
5SGT | 0.9 | C | 1 | 550 | compatible with minimum frequency part | QDRII+ | S | H | C | 1 | up to 9 bits | any | Without ECC | F | any
5SGT | 0.9 | C | 1 | 400 | compatible with minimum frequency part | QDRII+ | S | H | C | 1 | up to 18 bits | any | Without ECC | F | any
5SGT | 0.9 | C | 1 | 400 | compatible with minimum frequency part | QDRII+ | S | H | C | 1 | up to 18 bits | any | Without ECC | F | any
5SGT | 0.9 | C | 1 | 400 | compatible with minimum frequency part | QDRII+ | S | H | C | 1 | up to 36 bits | any | Without ECC | F | any
5SGT | 0.9 | C | 1 | 400 | compatible with minimum frequency part | QDRII+ | S | H | C | 1 | up to 36 bits | any | Without ECC | F | any
5SGT | 0.9 | C | 1 | 400 | compatible with minimum frequency part | QDRII+ | S | H | C | 1 | up to 36 bits | any | Without ECC | F | any
5SGT | 0.9 | C | 1 | 400 | compatible with minimum frequency part | QDRII+ | S | H | C | 1 | up to 36 bits | any | Without ECC | F | any
5SGT | 0.9 | C | 1 | 400 | compatible with minimum frequency part | QDRII+ | S | H | C | 1 | up to 72 bits | any | Without ECC | F | any
5SGT | 0.9 | C | 1 | 400 | compatible with minimum frequency part | QDRII+ | S | H | C | 1 | up to 72 bits | any | Without ECC | F | any
5SGT | 0.9 | C | 1 | 400 | compatible with minimum frequency part | QDRII+ | S | H | C | 1 | up to 18 bits | any | Without ECC | F | any
5SGT | 0.9 | C | 1 | 400 | compatible with minimum frequency part | QDRII+ | S | H | C | 1 | up to 18 bits | any | Without ECC | F | any
5SGT | 0.9 | C | 1 | 400 | compatible with minimum frequency part | QDRII+ | S | H | C | 1 | up to 9 bits | any | Without ECC | F | any
5SGT | 0.9 | C | 1 | 400 | compatible with minimum frequency part | QDRII+ | S | H | C | 1 | up to 9 bits | any | Without ECC | F | any
5SGT | 0.9 | C | 1 | 400 | compatible with minimum frequency part | QDRII+ | S | H | C | 1 | up to 18 bits | any | Without ECC | F | any
5SGT | 0.9 | C | 1 | 400 | compatible with minimum frequency part | QDRII+ | S | H | C | 1 | up to 18 bits | any | Without ECC | F | any
5SGT | 0.9 | C | 1 | 400 | compatible with minimum frequency part | QDRII+ | S | H | C | 1 | up to 36 bits | any | Without ECC | F | any
5SGT | 0.9 | C | 1 | 400 | compatible with minimum frequency part | QDRII+ | S | H | C | 1 | up to 36 bits | any | Without ECC | F | any
5SGT | 0.9 | C | 1 | 400 | compatible with minimum frequency part | QDRII+ | S | H | C | 1 | up to 36 bits | any | Without ECC | F | any
5SGT | 0.9 | C | 1 | 400 | compatible with minimum frequency part | QDRII+ | S | H | C | 1 | up to 36 bits | any | Without ECC | F | any
5SGT | 0.9 | C | 1 | 400 | compatible with minimum frequency part | QDRII+ | S | H | C | 1 | up to 72 bits | any | Without ECC | F | any
5SGT | 0.9 | C | 1 | 400 | compatible with minimum frequency part | QDRII+ | S | H | C | 1 | up to 72 bits | any | Without ECC | F | any
5SGT | 0.9 | C | 1 | 400 | compatible with minimum frequency part | QDRII+ | S | H | C | 1 | up to 18 bits | any | Without ECC | F | any
5SGT | 0.9 | C | 1 | 400 | compatible with minimum frequency part | QDRII+ | S | H | C | 1 | up to 18 bits | any | Without ECC | F | any
5SGT | 0.9 | C | 1 | 400 | compatible with minimum frequency part | QDRII+ | S | H | C | 1 | up to 9 bits | any | Without ECC | F | any
5SGT | 0.9 | C | 1 | 400 | compatible with minimum frequency part | QDRII+ | S | H | C | 1 | up to 9 bits | any | Without ECC | F | any
5SGT | 0.9 | C | 2 | 450 | compatible with minimum frequency part | QDRII+ | S | H | C | 1 | up to 18 bits | any | Without ECC | F | any
5SGT | 0.9 | C | 2 | 450 | compatible with minimum frequency part | QDRII+ | S | H | C | 1 | up to 18 bits | any | Without ECC | F | any
5SGT | 0.9 | C | 2 | 450 | compatible with minimum frequency part | QDRII+ | S | H | C | 1 | up to 36 bits | any | Without ECC | F | any
5SGT | 0.9 | C | 2 | 450 | compatible with minimum frequency part | QDRII+ | S | H | C | 1 | up to 36 bits | any | Without ECC | F | any
5SGT | 0.9 | C | 2 | 450 | compatible with minimum frequency part | QDRII+ | S | H | C | 1 | up to 36 bits | any | Without ECC | F | any
5SGT | 0.9 | C | 2 | 450 | compatible with minimum frequency part | QDRII+ | S | H | C | 1 | up to 36 bits | any | Without ECC | F | any
5SGT | 0.9 | C | 2 | 450 | compatible with minimum frequency part | QDRII+ | S | H | C | 1 | up to 72 bits | any | Without ECC | F | any
5SGT | 0.9 | C | 2 | 450 | compatible with minimum frequency part | QDRII+ | S | H | C | 1 | up to 72 bits | any | Without ECC | F | any
5SGT | 0.9 | C | 2 | 450 | compatible with minimum frequency part | QDRII+ | S | H | C | 1 | up to 18 bits | any | Without ECC | F | any
5SGT | 0.9 | C | 2 | 450 | compatible with minimum frequency part | QDRII+ | S | H | C | 1 | up to 18 bits | any | Without ECC | F | any
5SGT | 0.9 | C | 2 | 450 | compatible with minimum frequency part | QDRII+ | S | H | C | 1 | up to 9 bits | any | Without ECC | F | any
5SGT | 0.9 | C | 2 | 450 | compatible with minimum frequency part | QDRII+ | S | H | C | 1 | up to 9 bits | any | Without ECC | F | any
5SGT | 0.9 | C | 2 | 550 | compatible with minimum frequency part | QDRII+ | S | H | C | 1 | up to 18 bits | any | Without ECC | F | any
5SGT | 0.9 | C | 2 | 550 | compatible with minimum frequency part | QDRII+ | S | H | C | 1 | up to 18 bits | any | Without ECC | F | any
5SGT | 0.9 | C | 2 | 550 | compatible with minimum frequency part | QDRII+ | S | H | C | 1 | up to 36 bits | any | Without ECC | F | any
5SGT | 0.9 | C | 2 | 550 | compatible with minimum frequency part | QDRII+ | S | H | C | 1 | up to 36 bits | any | Without ECC | F | any
5SGT | 0.9 | C | 2 | 550 | compatible with minimum frequency part | QDRII+ | S | H | C | 1 | up to 36 bits | any | Without ECC | F | any
5SGT | 0.9 | C | 2 | 550 | compatible with minimum frequency part | QDRII+ | S | H | C | 1 | up to 36 bits | any | Without ECC | F | any
5SGT | 0.9 | C | 2 | 550 | compatible with minimum frequency part | QDRII+ | S | H | C | 1 | up to 72 bits | any | Without ECC | F | any
5SGT | 0.9 | C | 2 | 550 | compatible with minimum frequency part | QDRII+ | S | H | C | 1 | up to 72 bits | any | Without ECC | F | any
5SGT | 0.9 | C | 2 | 550 | compatible with minimum frequency part | QDRII+ | S | H | C | 1 | up to 18 bits | any | Without ECC | F | any
5SGT | 0.9 | C | 2 | 550 | compatible with minimum frequency part | QDRII+ | S | H | C | 1 | up to 18 bits | any | Without ECC | F | any
5SGT | 0.9 | C | 2 | 550 | compatible with minimum frequency part | QDRII+ | S | H | C | 1 | up to 9 bits | any | Without ECC | F | any
5SGT | 0.9 | C | 2 | 550 | compatible with minimum frequency part | QDRII+ | S | H | C | 1 | up to 9 bits | any | Without ECC | F | any
5SGT | 0.9 | C | 2 | 400 | compatible with minimum frequency part | QDRII+ | S | H | C | 1 | up to 18 bits | any | Without ECC | F | any
5SGT | 0.9 | C | 2 | 400 | compatible with minimum frequency part | QDRII+ | S | H | C | 1 | up to 18 bits | any | Without ECC | F | any
5SGT | 0.9 | C | 2 | 400 | compatible with minimum frequency part | QDRII+ | S | H | C | 1 | up to 36 bits | any | Without ECC | F | any
5SGT | 0.9 | C | 2 | 400 | compatible with minimum frequency part | QDRII+ | S | H | C | 1 | up to 36 bits | any | Without ECC | F | any
5SGT | 0.9 | C | 2 | 400 | compatible with minimum frequency part | QDRII+ | S | H | C | 1 | up to 36 bits | any | Without ECC | F | any
5SGT | 0.9 | C | 2 | 400 | compatible with minimum frequency part | QDRII+ | S | H | C | 1 | up to 36 bits | any | Without ECC | F | any
5SGT | 0.9 | C | 2 | 400 | compatible with minimum frequency part | QDRII+ | S | H | C | 1 | up to 72 bits | any | Without ECC | F | any
5SGT | 0.9 | C | 2 | 400 | compatible with minimum frequency part | QDRII+ | S | H | C | 1 | up to 72 bits | any | Without ECC | F | any
5SGT | 0.9 | C | 2 | 400 | compatible with minimum frequency part | QDRII+ | S | H | C | 1 | up to 18 bits | any | Without ECC | F | any
5SGT | 0.9 | C | 2 | 400 | compatible with minimum frequency part | QDRII+ | S | H | C | 1 | up to 18 bits | any | Without ECC | F | any
5SGT | 0.9 | C | 2 | 400 | compatible with minimum frequency part | QDRII+ | S | H | C | 1 | up to 9 bits | any | Without ECC | F | any
5SGT | 0.9 | C | 2 | 400 | compatible with minimum frequency part | QDRII+ | S | H | C | 1 | up to 9 bits | any | Without ECC | F | any
5SGT | 0.9 | C | 2 | 400 | compatible with minimum frequency part | QDRII+ | S | H | C | 1 | up to 18 bits | any | Without ECC | F | any
5SGT | 0.9 | C | 2 | 400 | compatible with minimum frequency part | QDRII+ | S | H | C | 1 | up to 18 bits | any | Without ECC | F | any
5SGT | 0.9 | C | 2 | 400 | compatible with minimum frequency part | QDRII+ | S | H | C | 1 | up to 36 bits | any | Without ECC | F | any
5SGT | 0.9 | C | 2 | 400 | compatible with minimum frequency part | QDRII+ | S | H | C | 1 | up to 36 bits | any | Without ECC | F | any
5SGT | 0.9 | C | 2 | 400 | compatible with minimum frequency part | QDRII+ | S | H | C | 1 | up to 36 bits | any | Without ECC | F | any
5SGT | 0.9 | C | 2 | 400 | compatible with minimum frequency part | QDRII+ | S | H | C | 1 | up to 36 bits | any | Without ECC | F | any
5SGT | 0.9 | C | 2 | 400 | compatible with minimum frequency part | QDRII+ | S | H | C | 1 | up to 72 bits | any | Without ECC | F | any
5SGT | 0.9 | C | 2 | 400 | compatible with minimum frequency part | QDRII+ | S | H | C | 1 | up to 72 bits | any | Without ECC | F | any
5SGT | 0.9 | C | 2 | 400 | compatible with minimum frequency part | QDRII+ | S | H | C | 1 | up to 18 bits | any | Without ECC | F | any
5SGT | 0.9 | C | 2 | 400 | compatible with minimum frequency part | QDRII+ | S | H | C | 1 | up to 18 bits | any | Without ECC | F | any
5SGT | 0.9 | C | 2 | 400 | compatible with minimum frequency part | QDRII+ | S | H | C | 1 | up to 9 bits | any | Without ECC | F | any
5SGT | 0.9 | C | 2 | 400 | compatible with minimum frequency part | QDRII+ | S | H | C | 1 | up to 9 bits | any | Without ECC | F | any
5SGT | 0.9 | I | 2 | 450 | compatible with minimum frequency part | QDRII+ | S | H | C | 1 | up to 18 bits | any | Without ECC | F | any
5SGT | 0.9 | I | 2 | 450 | compatible with minimum frequency part | QDRII+ | S | H | C | 1 | up to 18 bits | any | Without ECC | F | any
5SGT | 0.9 | I | 2 | 450 | compatible with minimum frequency part | QDRII+ | S | H | C | 1 | up to 36 bits | any | Without ECC | F | any
5SGT | 0.9 | I | 2 | 450 | compatible with minimum frequency part | QDRII+ | S | H | C | 1 | up to 36 bits | any | Without ECC | F | any
5SGT | 0.9 | I | 2 | 450 | compatible with minimum frequency part | QDRII+ | S | H | C | 1 | up to 36 bits | any | Without ECC | F | any
5SGT | 0.9 | I | 2 | 450 | compatible with minimum frequency part | QDRII+ | S | H | C | 1 | up to 36 bits | any | Without ECC | F | any
5SGT | 0.9 | I | 2 | 450 | compatible with minimum frequency part | QDRII+ | S | H | C | 1 | up to 72 bits | any | Without ECC | F | any
5SGT | 0.9 | I | 2 | 450 | compatible with minimum frequency part | QDRII+ | S | H | C | 1 | up to 72 bits | any | Without ECC | F | any
5SGT | 0.9 | I | 2 | 450 | compatible with minimum frequency part | QDRII+ | S | H | C | 1 | up to 18 bits | any | Without ECC | F | any
5SGT | 0.9 | I | 2 | 450 | compatible with minimum frequency part | QDRII+ | S | H | C | 1 | up to 18 bits | any | Without ECC | F | any
5SGT | 0.9 | I | 2 | 450 | compatible with minimum frequency part | QDRII+ | S | H | C | 1 | up to 9 bits | any | Without ECC | F | any
5SGT | 0.9 | I | 2 | 450 | compatible with minimum frequency part | QDRII+ | S | H | C | 1 | up to 9 bits | any | Without ECC | F | any
5SGT | 0.9 | I | 2 | 550 | compatible with minimum frequency part | QDRII+ | S | H | C | 1 | up to 18 bits | any | Without ECC | F | any
5SGT | 0.9 | I | 2 | 550 | compatible with minimum frequency part | QDRII+ | S | H | C | 1 | up to 18 bits | any | Without ECC | F | any
5SGT | 0.9 | I | 2 | 550 | compatible with minimum frequency part | QDRII+ | S | H | C | 1 | up to 36 bits | any | Without ECC | F | any
5SGT | 0.9 | I | 2 | 550 | compatible with minimum frequency part | QDRII+ | S | H | C | 1 | up to 36 bits | any | Without ECC | F | any
5SGT | 0.9 | I | 2 | 550 | compatible with minimum frequency part | QDRII+ | S | H | C | 1 | up to 36 bits | any | Without ECC | F | any
5SGT | 0.9 | I | 2 | 550 | compatible with minimum frequency part | QDRII+ | S | H | C | 1 | up to 36 bits | any | Without ECC | F | any
5SGT | 0.9 | I | 2 | 550 | compatible with minimum frequency part | QDRII+ | S | H | C | 1 | up to 72 bits | any | Without ECC | F | any
5SGT | 0.9 | I | 2 | 550 | compatible with minimum frequency part | QDRII+ | S | H | C | 1 | up to 72 bits | any | Without ECC | F | any
5SGT | 0.9 | I | 2 | 550 | compatible with minimum frequency part | QDRII+ | S | H | C | 1 | up to 18 bits | any | Without ECC | F | any
5SGT | 0.9 | I | 2 | 550 | compatible with minimum frequency part | QDRII+ | S | H | C | 1 | up to 18 bits | any | Without ECC | F | any
5SGT | 0.9 | I | 2 | 550 | compatible with minimum frequency part | QDRII+ | S | H | C | 1 | up to 9 bits | any | Without ECC | F | any
5SGT | 0.9 | I | 2 | 550 | compatible with minimum frequency part | QDRII+ | S | H | C | 1 | up to 9 bits | any | Without ECC | F | any
5SGT | 0.9 | I | 2 | 400 | compatible with minimum frequency part | QDRII+ | S | H | C | 1 | up to 18 bits | any | Without ECC | F | any
5SGT | 0.9 | I | 2 | 400 | compatible with minimum frequency part | QDRII+ | S | H | C | 1 | up to 18 bits | any | Without ECC | F | any
5SGT | 0.9 | I | 2 | 400 | compatible with minimum frequency part | QDRII+ | S | H | C | 1 | up to 36 bits | any | Without ECC | F | any
5SGT | 0.9 | I | 2 | 400 | compatible with minimum frequency part | QDRII+ | S | H | C | 1 | up to 36 bits | any | Without ECC | F | any
5SGT | 0.9 | I | 2 | 400 | compatible with minimum frequency part | QDRII+ | S | H | C | 1 | up to 36 bits | any | Without ECC | F | any
5SGT | 0.9 | I | 2 | 400 | compatible with minimum frequency part | QDRII+ | S | H | C | 1 | up to 36 bits | any | Without ECC | F | any
5SGT | 0.9 | I | 2 | 400 | compatible with minimum frequency part | QDRII+ | S | H | C | 1 | up to 72 bits | any | Without ECC | F | any
5SGT | 0.9 | I | 2 | 400 | compatible with minimum frequency part | QDRII+ | S | H | C | 1 | up to 72 bits | any | Without ECC | F | any
5SGT | 0.9 | I | 2 | 400 | compatible with minimum frequency part | QDRII+ | S | H | C | 1 | up to 18 bits | any | Without ECC | F | any
5SGT | 0.9 | I | 2 | 400 | compatible with minimum frequency part | QDRII+ | S | H | C | 1 | up to 18 bits | any | Without ECC | F | any
5SGT | 0.9 | I | 2 | 400 | compatible with minimum frequency part | QDRII+ | S | H | C | 1 | up to 9 bits | any | Without ECC | F | any
5SGT | 0.9 | I | 2 | 400 | compatible with minimum frequency part | QDRII+ | S | H | C | 1 | up to 9 bits | any | Without ECC | F | any
5SGT | 0.9 | I | 2 | 400 | compatible with minimum frequency part | QDRII+ | S | H | C | 1 | up to 18 bits | any | Without ECC | F | any
5SGT | 0.9 | I | 2 | 400 | compatible with minimum frequency part | QDRII+ | S | H | C | 1 | up to 18 bits | any | Without ECC | F | any
5SGT | 0.9 | I | 2 | 400 | compatible with minimum frequency part | QDRII+ | S | H | C | 1 | up to 36 bits | any | Without ECC | F | any
5SGT | 0.9 | I | 2 | 400 | compatible with minimum frequency part | QDRII+ | S | H | C | 1 | up to 36 bits | any | Without ECC | F | any
5SGT | 0.9 | I | 2 | 400 | compatible with minimum frequency part | QDRII+ | S | H | C | 1 | up to 36 bits | any | Without ECC | F | any
5SGT | 0.9 | I | 2 | 400 | compatible with minimum frequency part | QDRII+ | S | H | C | 1 | up to 36 bits | any | Without ECC | F | any
5SGT | 0.9 | I | 2 | 400 | compatible with minimum frequency part | QDRII+ | S | H | C | 1 | up to 72 bits | any | Without ECC | F | any
5SGT | 0.9 | I | 2 | 400 | compatible with minimum frequency part | QDRII+ | S | H | C | 1 | up to 72 bits | any | Without ECC | F | any
5SGT | 0.9 | I | 2 | 400 | compatible with minimum frequency part | QDRII+ | S | H | C | 1 | up to 18 bits | any | Without ECC | F | any
5SGT | 0.9 | I | 2 | 400 | compatible with minimum frequency part | QDRII+ | S | H | C | 1 | up to 18 bits | any | Without ECC | F | any
5SGT | 0.9 | I | 2 | 400 | compatible with minimum frequency part | QDRII+ | S | H | C | 1 | up to 9 bits | any | Without ECC | F | any
5SGT | 0.9 | I | 2 | 400 | compatible with minimum frequency part | QDRII+ | S | H | C | 1 | up to 9 bits | any | Without ECC | F | any
5SGT | 0.85 | C | 3 | 450 | compatible with minimum frequency part | QDRII+ | S | H | C | 1 | up to 18 bits | any | Without ECC | F | any
5SGT | 0.85 | C | 3 | 450 | compatible with minimum frequency part | QDRII+ | S | H | C | 1 | up to 18 bits | any | Without ECC | F | any
5SGT | 0.85 | C | 3 | 450 | compatible with minimum frequency part | QDRII+ | S | H | C | 1 | up to 36 bits | any | Without ECC | F | any
5SGT | 0.85 | C | 3 | 450 | compatible with minimum frequency part | QDRII+ | S | H | C | 1 | up to 36 bits | any | Without ECC | F | any
5SGT | 0.85 | C | 3 | 450 | compatible with minimum frequency part | QDRII+ | S | H | C | 1 | up to 36 bits | any | Without ECC | F | any
5SGT | 0.85 | C | 3 | 450 | compatible with minimum frequency part | QDRII+ | S | H | C | 1 | up to 36 bits | any | Without ECC | F | any
5SGT | 0.85 | C | 3 | 450 | compatible with minimum frequency part | QDRII+ | S | H | C | 1 | up to 72 bits | any | Without ECC | F | any
5SGT | 0.85 | C | 3 | 450 | compatible with minimum frequency part | QDRII+ | S | H | C | 1 | up to 72 bits | any | Without ECC | F | any
5SGT | 0.85 | C | 3 | 450 | compatible with minimum frequency part | QDRII+ | S | H | C | 1 | up to 18 bits | any | Without ECC | F | any
5SGT | 0.85 | C | 3 | 450 | compatible with minimum frequency part | QDRII+ | S | H | C | 1 | up to 18 bits | any | Without ECC | F | any
5SGT | 0.85 | C | 3 | 450 | compatible with minimum frequency part | QDRII+ | S | H | C | 1 | up to 9 bits | any | Without ECC | F | any
5SGT | 0.85 | C | 3 | 450 | compatible with minimum frequency part | QDRII+ | S | H | C | 1 | up to 9 bits | any | Without ECC | F | any
5SGT | 0.85 | C | 3 | 500 | compatible with minimum frequency part | QDRII+ | S | H | C | 1 | up to 18 bits | any | Without ECC | F | any
5SGT | 0.85 | C | 3 | 500 | compatible with minimum frequency part | QDRII+ | S | H | C | 1 | up to 18 bits | any | Without ECC | F | any
5SGT | 0.85 | C | 3 | 500 | compatible with minimum frequency part | QDRII+ | S | H | C | 1 | up to 36 bits | any | Without ECC | F | any
5SGT | 0.85 | C | 3 | 500 | compatible with minimum frequency part | QDRII+ | S | H | C | 1 | up to 36 bits | any | Without ECC | F | any
5SGT | 0.85 | C | 3 | 500 | compatible with minimum frequency part | QDRII+ | S | H | C | 1 | up to 36 bits | any | Without ECC | F | any
5SGT | 0.85 | C | 3 | 500 | compatible with minimum frequency part | QDRII+ | S | H | C | 1 | up to 36 bits | any | Without ECC | F | any
5SGT | 0.85 | C | 3 | 500 | compatible with minimum frequency part | QDRII+ | S | H | C | 1 | up to 72 bits | any | Without ECC | F | any
5SGT | 0.85 | C | 3 | 500 | compatible with minimum frequency part | QDRII+ | S | H | C | 1 | up to 72 bits | any | Without ECC | F | any
5SGT | 0.85 | C | 3 | 500 | compatible with minimum frequency part | QDRII+ | S | H | C | 1 | up to 18 bits | any | Without ECC | F | any
5SGT | 0.85 | C | 3 | 500 | compatible with minimum frequency part | QDRII+ | S | H | C | 1 | up to 18 bits | any | Without ECC | F | any
5SGT | 0.85 | C | 3 | 500 | compatible with minimum frequency part | QDRII+ | S | H | C | 1 | up to 9 bits | any | Without ECC | F | any
5SGT | 0.85 | C | 3 | 500 | compatible with minimum frequency part | QDRII+ | S | H | C | 1 | up to 9 bits | any | Without ECC | F | any
5SGT | 0.85 | C | 3 | 400 | compatible with minimum frequency part | QDRII+ | S | H | C | 1 | up to 18 bits | any | Without ECC | F | any
5SGT | 0.85 | C | 3 | 400 | compatible with minimum frequency part | QDRII+ | S | H | C | 1 | up to 18 bits | any | Without ECC | F | any
5SGT | 0.85 | C | 3 | 400 | compatible with minimum frequency part | QDRII+ | S | H | C | 1 | up to 36 bits | any | Without ECC | F | any
5SGT | 0.85 | C | 3 | 400 | compatible with minimum frequency part | QDRII+ | S | H | C | 1 | up to 36 bits | any | Without ECC | F | any
5SGT | 0.85 | C | 3 | 400 | compatible with minimum frequency part | QDRII+ | S | H | C | 1 | up to 36 bits | any | Without ECC | F | any
5SGT | 0.85 | C | 3 | 400 | compatible with minimum frequency part | QDRII+ | S | H | C | 1 | up to 36 bits | any | Without ECC | F | any
5SGT | 0.85 | C | 3 | 400 | compatible with minimum frequency part | QDRII+ | S | H | C | 1 | up to 72 bits | any | Without ECC | F | any
5SGT | 0.85 | C | 3 | 400 | compatible with minimum frequency part | QDRII+ | S | H | C | 1 | up to 72 bits | any | Without ECC | F | any
5SGT | 0.85 | C | 3 | 400 | compatible with minimum frequency part | QDRII+ | S | H | C | 1 | up to 18 bits | any | Without ECC | F | any
5SGT | 0.85 | C | 3 | 400 | compatible with minimum frequency part | QDRII+ | S | H | C | 1 | up to 18 bits | any | Without ECC | F | any
5SGT | 0.85 | C | 3 | 400 | compatible with minimum frequency part | QDRII+ | S | H | C | 1 | up to 9 bits | any | Without ECC | F | any
5SGT | 0.85 | C | 3 | 400 | compatible with minimum frequency part | QDRII+ | S | H | C | 1 | up to 9 bits | any | Without ECC | F | any
5SGT | 0.85 | C | 3 | 400 | compatible with minimum frequency part | QDRII+ | S | H | C | 1 | up to 18 bits | any | Without ECC | F | any
5SGT | 0.85 | C | 3 | 400 | compatible with minimum frequency part | QDRII+ | S | H | C | 1 | up to 18 bits | any | Without ECC | F | any
5SGT | 0.85 | C | 3 | 400 | compatible with minimum frequency part | QDRII+ | S | H | C | 1 | up to 36 bits | any | Without ECC | F | any
5SGT | 0.85 | C | 3 | 400 | compatible with minimum frequency part | QDRII+ | S | H | C | 1 | up to 36 bits | any | Without ECC | F | any
5SGT | 0.85 | C | 3 | 400 | compatible with minimum frequency part | QDRII+ | S | H | C | 1 | up to 36 bits | any | Without ECC | F | any
5SGT | 0.85 | C | 3 | 400 | compatible with minimum frequency part | QDRII+ | S | H | C | 1 | up to 36 bits | any | Without ECC | F | any
5SGT | 0.85 | C | 3 | 400 | compatible with minimum frequency part | QDRII+ | S | H | C | 1 | up to 72 bits | any | Without ECC | F | any
5SGT | 0.85 | C | 3 | 400 | compatible with minimum frequency part | QDRII+ | S | H | C | 1 | up to 72 bits | any | Without ECC | F | any
5SGT | 0.85 | C | 3 | 400 | compatible with minimum frequency part | QDRII+ | S | H | C | 1 | up to 18 bits | any | Without ECC | F | any
5SGT | 0.85 | C | 3 | 400 | compatible with minimum frequency part | QDRII+ | S | H | C | 1 | up to 18 bits | any | Without ECC | F | any
5SGT | 0.85 | C | 3 | 400 | compatible with minimum frequency part | QDRII+ | S | H | C | 1 | up to 9 bits | any | Without ECC | F | any
5SGT | 0.85 | C | 3 | 400 | compatible with minimum frequency part | QDRII+ | S | H | C | 1 | up to 9 bits | any | Without ECC | F | any
5SGT | 0.85 | I | 3 | 450 | compatible with minimum frequency part | QDRII+ | S | H | C | 1 | up to 18 bits | any | Without ECC | F | any
5SGT | 0.85 | I | 3 | 450 | compatible with minimum frequency part | QDRII+ | S | H | C | 1 | up to 18 bits | any | Without ECC | F | any
5SGT | 0.85 | I | 3 | 450 | compatible with minimum frequency part | QDRII+ | S | H | C | 1 | up to 36 bits | any | Without ECC | F | any
5SGT | 0.85 | I | 3 | 450 | compatible with minimum frequency part | QDRII+ | S | H | C | 1 | up to 36 bits | any | Without ECC | F | any
5SGT | 0.85 | I | 3 | 450 | compatible with minimum frequency part | QDRII+ | S | H | C | 1 | up to 36 bits | any | Without ECC | F | any
5SGT | 0.85 | I | 3 | 450 | compatible with minimum frequency part | QDRII+ | S | H | C | 1 | up to 36 bits | any | Without ECC | F | any
5SGT | 0.85 | I | 3 | 450 | compatible with minimum frequency part | QDRII+ | S | H | C | 1 | up to 72 bits | any | Without ECC | F | any
5SGT | 0.85 | I | 3 | 450 | compatible with minimum frequency part | QDRII+ | S | H | C | 1 | up to 72 bits | any | Without ECC | F | any
5SGT | 0.85 | I | 3 | 450 | compatible with minimum frequency part | QDRII+ | S | H | C | 1 | up to 18 bits | any | Without ECC | F | any
5SGT | 0.85 | I | 3 | 450 | compatible with minimum frequency part | QDRII+ | S | H | C | 1 | up to 18 bits | any | Without ECC | F | any
5SGT | 0.85 | I | 3 | 450 | compatible with minimum frequency part | QDRII+ | S | H | C | 1 | up to 9 bits | any | Without ECC | F | any
5SGT | 0.85 | I | 3 | 450 | compatible with minimum frequency part | QDRII+ | S | H | C | 1 | up to 9 bits | any | Without ECC | F | any
5SGT | 0.85 | I | 3 | 500 | compatible with minimum frequency part | QDRII+ | S | H | C | 1 | up to 18 bits | any | Without ECC | F | any
5SGT | 0.85 | I | 3 | 500 | compatible with minimum frequency part | QDRII+ | S | H | C | 1 | up to 18 bits | any | Without ECC | F | any
5SGT | 0.85 | I | 3 | 500 | compatible with minimum frequency part | QDRII+ | S | H | C | 1 | up to 36 bits | any | Without ECC | F | any
5SGT | 0.85 | I | 3 | 500 | compatible with minimum frequency part | QDRII+ | S | H | C | 1 | up to 36 bits | any | Without ECC | F | any
5SGT | 0.85 | I | 3 | 500 | compatible with minimum frequency part | QDRII+ | S | H | C | 1 | up to 36 bits | any | Without ECC | F | any
5SGT | 0.85 | I | 3 | 500 | compatible with minimum frequency part | QDRII+ | S | H | C | 1 | up to 36 bits | any | Without ECC | F | any
5SGT | 0.85 | I | 3 | 500 | compatible with minimum frequency part | QDRII+ | S | H | C | 1 | up to 72 bits | any | Without ECC | F | any
5SGT | 0.85 | I | 3 | 500 | compatible with minimum frequency part | QDRII+ | S | H | C | 1 | up to 72 bits | any | Without ECC | F | any
5SGT | 0.85 | I | 3 | 500 | compatible with minimum frequency part | QDRII+ | S | H | C | 1 | up to 18 bits | any | Without ECC | F | any
5SGT | 0.85 | I | 3 | 500 | compatible with minimum frequency part | QDRII+ | S | H | C | 1 | up to 18 bits | any | Without ECC | F | any
5SGT | 0.85 | I | 3 | 500 | compatible with minimum frequency part | QDRII+ | S | H | C | 1 | up to 9 bits | any | Without ECC | F | any
5SGT | 0.85 | I | 3 | 500 | compatible with minimum frequency part | QDRII+ | S | H | C | 1 | up to 9 bits | any | Without ECC | F | any
5SGT | 0.85 | I | 3 | 400 | compatible with minimum frequency part | QDRII+ | S | H | C | 1 | up to 18 bits | any | Without ECC | F | any
5SGT | 0.85 | I | 3 | 400 | compatible with minimum frequency part | QDRII+ | S | H | C | 1 | up to 18 bits | any | Without ECC | F | any
5SGT | 0.85 | I | 3 | 400 | compatible with minimum frequency part | QDRII+ | S | H | C | 1 | up to 36 bits | any | Without ECC | F | any
5SGT | 0.85 | I | 3 | 400 | compatible with minimum frequency part | QDRII+ | S | H | C | 1 | up to 36 bits | any | Without ECC | F | any
5SGT | 0.85 | I | 3 | 400 | compatible with minimum frequency part | QDRII+ | S | H | C | 1 | up to 36 bits | any | Without ECC | F | any
5SGT | 0.85 | I | 3 | 400 | compatible with minimum frequency part | QDRII+ | S | H | C | 1 | up to 36 bits | any | Without ECC | F | any
5SGT | 0.85 | I | 3 | 400 | compatible with minimum frequency part | QDRII+ | S | H | C | 1 | up to 72 bits | any | Without ECC | F | any
5SGT | 0.85 | I | 3 | 400 | compatible with minimum frequency part | QDRII+ | S | H | C | 1 | up to 72 bits | any | Without ECC | F | any
5SGT | 0.85 | I | 3 | 400 | compatible with minimum frequency part | QDRII+ | S | H | C | 1 | up to 18 bits | any | Without ECC | F | any
5SGT | 0.85 | I | 3 | 400 | compatible with minimum frequency part | QDRII+ | S | H | C | 1 | up to 18 bits | any | Without ECC | F | any
5SGT | 0.85 | I | 3 | 400 | compatible with minimum frequency part | QDRII+ | S | H | C | 1 | up to 9 bits | any | Without ECC | F | any
5SGT | 0.85 | I | 3 | 400 | compatible with minimum frequency part | QDRII+ | S | H | C | 1 | up to 9 bits | any | Without ECC | F | any
5SGT | 0.85 | I | 3 | 400 | compatible with minimum frequency part | QDRII+ | S | H | C | 1 | up to 18 bits | any | Without ECC | F | any
5SGT | 0.85 | I | 3 | 400 | compatible with minimum frequency part | QDRII+ | S | H | C | 1 | up to 18 bits | any | Without ECC | F | any
5SGT | 0.85 | I | 3 | 400 | compatible with minimum frequency part | QDRII+ | S | H | C | 1 | up to 36 bits | any | Without ECC | F | any
5SGT | 0.85 | I | 3 | 400 | compatible with minimum frequency part | QDRII+ | S | H | C | 1 | up to 36 bits | any | Without ECC | F | any
5SGT | 0.85 | I | 3 | 400 | compatible with minimum frequency part | QDRII+ | S | H | C | 1 | up to 36 bits | any | Without ECC | F | any
5SGT | 0.85 | I | 3 | 400 | compatible with minimum frequency part | QDRII+ | S | H | C | 1 | up to 36 bits | any | Without ECC | F | any
5SGT | 0.85 | I | 3 | 400 | compatible with minimum frequency part | QDRII+ | S | H | C | 1 | up to 72 bits | any | Without ECC | F | any
5SGT | 0.85 | I | 3 | 400 | compatible with minimum frequency part | QDRII+ | S | H | C | 1 | up to 72 bits | any | Without ECC | F | any
5SGT | 0.85 | I | 3 | 400 | compatible with minimum frequency part | QDRII+ | S | H | C | 1 | up to 18 bits | any | Without ECC | F | any
5SGT | 0.85 | I | 3 | 400 | compatible with minimum frequency part | QDRII+ | S | H | C | 1 | up to 18 bits | any | Without ECC | F | any
5SGT | 0.85 | I | 3 | 400 | compatible with minimum frequency part | QDRII+ | S | H | C | 1 | up to 9 bits | any | Without ECC | F | any
5SGT | 0.85 | I | 3 | 400 | compatible with minimum frequency part | QDRII+ | S | H | C | 1 | up to 9 bits | any | Without ECC | F | any
5SGT | 0.85 | C | 4 | 450 | compatible with minimum frequency part | QDRII+ | S | H | C | 1 | up to 18 bits | any | Without ECC | F | any
5SGT | 0.85 | C | 4 | 450 | compatible with minimum frequency part | QDRII+ | S | H | C | 1 | up to 18 bits | any | Without ECC | F | any
5SGT | 0.85 | C | 4 | 450 | compatible with minimum frequency part | QDRII+ | S | H | C | 1 | up to 36 bits | any | Without ECC | F | any
5SGT | 0.85 | C | 4 | 450 | compatible with minimum frequency part | QDRII+ | S | H | C | 1 | up to 36 bits | any | Without ECC | F | any
5SGT | 0.85 | C | 4 | 450 | compatible with minimum frequency part | QDRII+ | S | H | C | 1 | up to 36 bits | any | Without ECC | F | any
5SGT | 0.85 | C | 4 | 450 | compatible with minimum frequency part | QDRII+ | S | H | C | 1 | up to 36 bits | any | Without ECC | F | any
5SGT | 0.85 | C | 4 | 450 | compatible with minimum frequency part | QDRII+ | S | H | C | 1 | up to 72 bits | any | Without ECC | F | any
5SGT | 0.85 | C | 4 | 450 | compatible with minimum frequency part | QDRII+ | S | H | C | 1 | up to 72 bits | any | Without ECC | F | any
5SGT | 0.85 | C | 4 | 450 | compatible with minimum frequency part | QDRII+ | S | H | C | 1 | up to 18 bits | any | Without ECC | F | any
5SGT | 0.85 | C | 4 | 450 | compatible with minimum frequency part | QDRII+ | S | H | C | 1 | up to 18 bits | any | Without ECC | F | any
5SGT | 0.85 | C | 4 | 450 | compatible with minimum frequency part | QDRII+ | S | H | C | 1 | up to 9 bits | any | Without ECC | F | any
5SGT | 0.85 | C | 4 | 450 | compatible with minimum frequency part | QDRII+ | S | H | C | 1 | up to 9 bits | any | Without ECC | F | any
5SGT | 0.85 | C | 4 | 450 | compatible with minimum frequency part | QDRII+ | S | H | C | 1 | up to 18 bits | any | Without ECC | F | any
5SGT | 0.85 | C | 4 | 450 | compatible with minimum frequency part | QDRII+ | S | H | C | 1 | up to 18 bits | any | Without ECC | F | any
5SGT | 0.85 | C | 4 | 450 | compatible with minimum frequency part | QDRII+ | S | H | C | 1 | up to 36 bits | any | Without ECC | F | any
5SGT | 0.85 | C | 4 | 450 | compatible with minimum frequency part | QDRII+ | S | H | C | 1 | up to 36 bits | any | Without ECC | F | any
5SGT | 0.85 | C | 4 | 450 | compatible with minimum frequency part | QDRII+ | S | H | C | 1 | up to 36 bits | any | Without ECC | F | any
5SGT | 0.85 | C | 4 | 450 | compatible with minimum frequency part | QDRII+ | S | H | C | 1 | up to 36 bits | any | Without ECC | F | any
5SGT | 0.85 | C | 4 | 450 | compatible with minimum frequency part | QDRII+ | S | H | C | 1 | up to 72 bits | any | Without ECC | F | any
5SGT | 0.85 | C | 4 | 450 | compatible with minimum frequency part | QDRII+ | S | H | C | 1 | up to 72 bits | any | Without ECC | F | any
5SGT | 0.85 | C | 4 | 450 | compatible with minimum frequency part | QDRII+ | S | H | C | 1 | up to 18 bits | any | Without ECC | F | any
5SGT | 0.85 | C | 4 | 450 | compatible with minimum frequency part | QDRII+ | S | H | C | 1 | up to 18 bits | any | Without ECC | F | any
5SGT | 0.85 | C | 4 | 450 | compatible with minimum frequency part | QDRII+ | S | H | C | 1 | up to 9 bits | any | Without ECC | F | any
5SGT | 0.85 | C | 4 | 450 | compatible with minimum frequency part | QDRII+ | S | H | C | 1 | up to 9 bits | any | Without ECC | F | any
5SGT | 0.85 | C | 4 | 300 | compatible with minimum frequency part | QDRII+ | S | H | C | 1 | up to 18 bits | any | Without ECC | F | any
5SGT | 0.85 | C | 4 | 300 | compatible with minimum frequency part | QDRII+ | S | H | C | 1 | up to 18 bits | any | Without ECC | F | any
5SGT | 0.85 | C | 4 | 300 | compatible with minimum frequency part | QDRII+ | S | H | C | 1 | up to 36 bits | any | Without ECC | F | any
5SGT | 0.85 | C | 4 | 300 | compatible with minimum frequency part | QDRII+ | S | H | C | 1 | up to 36 bits | any | Without ECC | F | any
5SGT | 0.85 | C | 4 | 300 | compatible with minimum frequency part | QDRII+ | S | H | C | 1 | up to 36 bits | any | Without ECC | F | any
5SGT | 0.85 | C | 4 | 300 | compatible with minimum frequency part | QDRII+ | S | H | C | 1 | up to 36 bits | any | Without ECC | F | any
5SGT | 0.85 | C | 4 | 300 | compatible with minimum frequency part | QDRII+ | S | H | C | 1 | up to 72 bits | any | Without ECC | F | any
5SGT | 0.85 | C | 4 | 300 | compatible with minimum frequency part | QDRII+ | S | H | C | 1 | up to 72 bits | any | Without ECC | F | any
5SGT | 0.85 | C | 4 | 300 | compatible with minimum frequency part | QDRII+ | S | H | C | 1 | up to 18 bits | any | Without ECC | F | any
5SGT | 0.85 | C | 4 | 300 | compatible with minimum frequency part | QDRII+ | S | H | C | 1 | up to 18 bits | any | Without ECC | F | any
5SGT | 0.85 | C | 4 | 300 | compatible with minimum frequency part | QDRII+ | S | H | C | 1 | up to 9 bits | any | Without ECC | F | any
5SGT | 0.85 | C | 4 | 300 | compatible with minimum frequency part | QDRII+ | S | H | C | 1 | up to 9 bits | any | Without ECC | F | any
5SGT | 0.85 | C | 4 | 300 | compatible with minimum frequency part | QDRII+ | S | H | C | 1 | up to 18 bits | any | Without ECC | F | any
5SGT | 0.85 | C | 4 | 300 | compatible with minimum frequency part | QDRII+ | S | H | C | 1 | up to 18 bits | any | Without ECC | F | any
5SGT | 0.85 | C | 4 | 300 | compatible with minimum frequency part | QDRII+ | S | H | C | 1 | up to 36 bits | any | Without ECC | F | any
5SGT | 0.85 | C | 4 | 300 | compatible with minimum frequency part | QDRII+ | S | H | C | 1 | up to 36 bits | any | Without ECC | F | any
5SGT | 0.85 | C | 4 | 300 | compatible with minimum frequency part | QDRII+ | S | H | C | 1 | up to 36 bits | any | Without ECC | F | any
5SGT | 0.85 | C | 4 | 300 | compatible with minimum frequency part | QDRII+ | S | H | C | 1 | up to 36 bits | any | Without ECC | F | any
5SGT | 0.85 | C | 4 | 300 | compatible with minimum frequency part | QDRII+ | S | H | C | 1 | up to 72 bits | any | Without ECC | F | any
5SGT | 0.85 | C | 4 | 300 | compatible with minimum frequency part | QDRII+ | S | H | C | 1 | up to 72 bits | any | Without ECC | F | any
5SGT | 0.85 | C | 4 | 300 | compatible with minimum frequency part | QDRII+ | S | H | C | 1 | up to 18 bits | any | Without ECC | F | any
5SGT | 0.85 | C | 4 | 300 | compatible with minimum frequency part | QDRII+ | S | H | C | 1 | up to 18 bits | any | Without ECC | F | any
5SGT | 0.85 | C | 4 | 300 | compatible with minimum frequency part | QDRII+ | S | H | C | 1 | up to 9 bits | any | Without ECC | F | any
5SGT | 0.85 | C | 4 | 300 | compatible with minimum frequency part | QDRII+ | S | H | C | 1 | up to 9 bits | any | Without ECC | F | any
5SGT | 0.85 | I | 4 | 450 | compatible with minimum frequency part | QDRII+ | S | H | C | 1 | up to 18 bits | any | Without ECC | F | any
5SGT | 0.85 | I | 4 | 450 | compatible with minimum frequency part | QDRII+ | S | H | C | 1 | up to 18 bits | any | Without ECC | F | any
5SGT | 0.85 | I | 4 | 450 | compatible with minimum frequency part | QDRII+ | S | H | C | 1 | up to 36 bits | any | Without ECC | F | any
5SGT | 0.85 | I | 4 | 450 | compatible with minimum frequency part | QDRII+ | S | H | C | 1 | up to 36 bits | any | Without ECC | F | any
5SGT | 0.85 | I | 4 | 450 | compatible with minimum frequency part | QDRII+ | S | H | C | 1 | up to 36 bits | any | Without ECC | F | any
5SGT | 0.85 | I | 4 | 450 | compatible with minimum frequency part | QDRII+ | S | H | C | 1 | up to 36 bits | any | Without ECC | F | any
5SGT | 0.85 | I | 4 | 450 | compatible with minimum frequency part | QDRII+ | S | H | C | 1 | up to 72 bits | any | Without ECC | F | any
5SGT | 0.85 | I | 4 | 450 | compatible with minimum frequency part | QDRII+ | S | H | C | 1 | up to 72 bits | any | Without ECC | F | any
5SGT | 0.85 | I | 4 | 450 | compatible with minimum frequency part | QDRII+ | S | H | C | 1 | up to 18 bits | any | Without ECC | F | any
5SGT | 0.85 | I | 4 | 450 | compatible with minimum frequency part | QDRII+ | S | H | C | 1 | up to 18 bits | any | Without ECC | F | any
5SGT | 0.85 | I | 4 | 450 | compatible with minimum frequency part | QDRII+ | S | H | C | 1 | up to 9 bits | any | Without ECC | F | any
5SGT | 0.85 | I | 4 | 450 | compatible with minimum frequency part | QDRII+ | S | H | C | 1 | up to 9 bits | any | Without ECC | F | any
5SGT | 0.85 | I | 4 | 450 | compatible with minimum frequency part | QDRII+ | S | H | C | 1 | up to 18 bits | any | Without ECC | F | any
5SGT | 0.85 | I | 4 | 450 | compatible with minimum frequency part | QDRII+ | S | H | C | 1 | up to 18 bits | any | Without ECC | F | any
5SGT | 0.85 | I | 4 | 450 | compatible with minimum frequency part | QDRII+ | S | H | C | 1 | up to 36 bits | any | Without ECC | F | any
5SGT | 0.85 | I | 4 | 450 | compatible with minimum frequency part | QDRII+ | S | H | C | 1 | up to 36 bits | any | Without ECC | F | any
5SGT | 0.85 | I | 4 | 450 | compatible with minimum frequency part | QDRII+ | S | H | C | 1 | up to 36 bits | any | Without ECC | F | any
5SGT | 0.85 | I | 4 | 450 | compatible with minimum frequency part | QDRII+ | S | H | C | 1 | up to 36 bits | any | Without ECC | F | any
5SGT | 0.85 | I | 4 | 450 | compatible with minimum frequency part | QDRII+ | S | H | C | 1 | up to 72 bits | any | Without ECC | F | any
5SGT | 0.85 | I | 4 | 450 | compatible with minimum frequency part | QDRII+ | S | H | C | 1 | up to 72 bits | any | Without ECC | F | any
5SGT | 0.85 | I | 4 | 450 | compatible with minimum frequency part | QDRII+ | S | H | C | 1 | up to 18 bits | any | Without ECC | F | any
5SGT | 0.85 | I | 4 | 450 | compatible with minimum frequency part | QDRII+ | S | H | C | 1 | up to 18 bits | any | Without ECC | F | any
5SGT | 0.85 | I | 4 | 450 | compatible with minimum frequency part | QDRII+ | S | H | C | 1 | up to 9 bits | any | Without ECC | F | any
5SGT | 0.85 | I | 4 | 450 | compatible with minimum frequency part | QDRII+ | S | H | C | 1 | up to 9 bits | any | Without ECC | F | any
5SGT | 0.85 | I | 4 | 300 | compatible with minimum frequency part | QDRII+ | S | H | C | 1 | up to 18 bits | any | Without ECC | F | any
5SGT | 0.85 | I | 4 | 300 | compatible with minimum frequency part | QDRII+ | S | H | C | 1 | up to 18 bits | any | Without ECC | F | any
5SGT | 0.85 | I | 4 | 300 | compatible with minimum frequency part | QDRII+ | S | H | C | 1 | up to 36 bits | any | Without ECC | F | any
5SGT | 0.85 | I | 4 | 300 | compatible with minimum frequency part | QDRII+ | S | H | C | 1 | up to 36 bits | any | Without ECC | F | any
5SGT | 0.85 | I | 4 | 300 | compatible with minimum frequency part | QDRII+ | S | H | C | 1 | up to 36 bits | any | Without ECC | F | any
5SGT | 0.85 | I | 4 | 300 | compatible with minimum frequency part | QDRII+ | S | H | C | 1 | up to 36 bits | any | Without ECC | F | any
5SGT | 0.85 | I | 4 | 300 | compatible with minimum frequency part | QDRII+ | S | H | C | 1 | up to 72 bits | any | Without ECC | F | any
5SGT | 0.85 | I | 4 | 300 | compatible with minimum frequency part | QDRII+ | S | H | C | 1 | up to 72 bits | any | Without ECC | F | any
5SGT | 0.85 | I | 4 | 300 | compatible with minimum frequency part | QDRII+ | S | H | C | 1 | up to 18 bits | any | Without ECC | F | any
5SGT | 0.85 | I | 4 | 300 | compatible with minimum frequency part | QDRII+ | S | H | C | 1 | up to 18 bits | any | Without ECC | F | any
5SGT | 0.85 | I | 4 | 300 | compatible with minimum frequency part | QDRII+ | S | H | C | 1 | up to 9 bits | any | Without ECC | F | any
5SGT | 0.85 | I | 4 | 300 | compatible with minimum frequency part | QDRII+ | S | H | C | 1 | up to 9 bits | any | Without ECC | F | any
5SGT | 0.85 | I | 4 | 300 | compatible with minimum frequency part | QDRII+ | S | H | C | 1 | up to 18 bits | any | Without ECC | F | any
5SGT | 0.85 | I | 4 | 300 | compatible with minimum frequency part | QDRII+ | S | H | C | 1 | up to 18 bits | any | Without ECC | F | any
5SGT | 0.85 | I | 4 | 300 | compatible with minimum frequency part | QDRII+ | S | H | C | 1 | up to 36 bits | any | Without ECC | F | any
5SGT | 0.85 | I | 4 | 300 | compatible with minimum frequency part | QDRII+ | S | H | C | 1 | up to 36 bits | any | Without ECC | F | any
5SGT | 0.85 | I | 4 | 300 | compatible with minimum frequency part | QDRII+ | S | H | C | 1 | up to 36 bits | any | Without ECC | F | any
5SGT | 0.85 | I | 4 | 300 | compatible with minimum frequency part | QDRII+ | S | H | C | 1 | up to 36 bits | any | Without ECC | F | any
5SGT | 0.85 | I | 4 | 300 | compatible with minimum frequency part | QDRII+ | S | H | C | 1 | up to 72 bits | any | Without ECC | F | any
5SGT | 0.85 | I | 4 | 300 | compatible with minimum frequency part | QDRII+ | S | H | C | 1 | up to 72 bits | any | Without ECC | F | any
5SGT | 0.85 | I | 4 | 300 | compatible with minimum frequency part | QDRII+ | S | H | C | 1 | up to 18 bits | any | Without ECC | F | any
5SGT | 0.85 | I | 4 | 300 | compatible with minimum frequency part | QDRII+ | S | H | C | 1 | up to 18 bits | any | Without ECC | F | any
5SGT | 0.85 | I | 4 | 300 | compatible with minimum frequency part | QDRII+ | S | H | C | 1 | up to 9 bits | any | Without ECC | F | any
5SGT | 0.85 | I | 4 | 300 | compatible with minimum frequency part | QDRII+ | S | H | C | 1 | up to 9 bits | any | Without ECC | F | any
5SGT | 0.85 | M | 4 | 450 | compatible with minimum frequency part | QDRII+ | S | H | C | 1 | up to 18 bits | any | Without ECC | F | any
5SGT | 0.85 | M | 4 | 450 | compatible with minimum frequency part | QDRII+ | S | H | C | 1 | up to 18 bits | any | Without ECC | F | any
5SGT | 0.85 | M | 4 | 450 | compatible with minimum frequency part | QDRII+ | S | H | C | 1 | up to 36 bits | any | Without ECC | F | any
5SGT | 0.85 | M | 4 | 450 | compatible with minimum frequency part | QDRII+ | S | H | C | 1 | up to 36 bits | any | Without ECC | F | any
5SGT | 0.85 | M | 4 | 450 | compatible with minimum frequency part | QDRII+ | S | H | C | 1 | up to 36 bits | any | Without ECC | F | any
5SGT | 0.85 | M | 4 | 450 | compatible with minimum frequency part | QDRII+ | S | H | C | 1 | up to 36 bits | any | Without ECC | F | any
5SGT | 0.85 | M | 4 | 450 | compatible with minimum frequency part | QDRII+ | S | H | C | 1 | up to 72 bits | any | Without ECC | F | any
5SGT | 0.85 | M | 4 | 450 | compatible with minimum frequency part | QDRII+ | S | H | C | 1 | up to 72 bits | any | Without ECC | F | any
5SGT | 0.85 | M | 4 | 450 | compatible with minimum frequency part | QDRII+ | S | H | C | 1 | up to 18 bits | any | Without ECC | F | any
5SGT | 0.85 | M | 4 | 450 | compatible with minimum frequency part | QDRII+ | S | H | C | 1 | up to 18 bits | any | Without ECC | F | any
5SGT | 0.85 | M | 4 | 450 | compatible with minimum frequency part | QDRII+ | S | H | C | 1 | up to 9 bits | any | Without ECC | F | any
5SGT | 0.85 | M | 4 | 450 | compatible with minimum frequency part | QDRII+ | S | H | C | 1 | up to 9 bits | any | Without ECC | F | any
5SGT | 0.85 | M | 4 | 450 | compatible with minimum frequency part | QDRII+ | S | H | C | 1 | up to 18 bits | any | Without ECC | F | any
5SGT | 0.85 | M | 4 | 450 | compatible with minimum frequency part | QDRII+ | S | H | C | 1 | up to 18 bits | any | Without ECC | F | any
5SGT | 0.85 | M | 4 | 450 | compatible with minimum frequency part | QDRII+ | S | H | C | 1 | up to 36 bits | any | Without ECC | F | any
5SGT | 0.85 | M | 4 | 450 | compatible with minimum frequency part | QDRII+ | S | H | C | 1 | up to 36 bits | any | Without ECC | F | any
5SGT | 0.85 | M | 4 | 450 | compatible with minimum frequency part | QDRII+ | S | H | C | 1 | up to 36 bits | any | Without ECC | F | any
5SGT | 0.85 | M | 4 | 450 | compatible with minimum frequency part | QDRII+ | S | H | C | 1 | up to 36 bits | any | Without ECC | F | any
5SGT | 0.85 | M | 4 | 450 | compatible with minimum frequency part | QDRII+ | S | H | C | 1 | up to 72 bits | any | Without ECC | F | any
5SGT | 0.85 | M | 4 | 450 | compatible with minimum frequency part | QDRII+ | S | H | C | 1 | up to 72 bits | any | Without ECC | F | any
5SGT | 0.85 | M | 4 | 450 | compatible with minimum frequency part | QDRII+ | S | H | C | 1 | up to 18 bits | any | Without ECC | F | any
5SGT | 0.85 | M | 4 | 450 | compatible with minimum frequency part | QDRII+ | S | H | C | 1 | up to 18 bits | any | Without ECC | F | any
5SGT | 0.85 | M | 4 | 450 | compatible with minimum frequency part | QDRII+ | S | H | C | 1 | up to 9 bits | any | Without ECC | F | any
5SGT | 0.85 | M | 4 | 450 | compatible with minimum frequency part | QDRII+ | S | H | C | 1 | up to 9 bits | any | Without ECC | F | any
5SGT | 0.85 | M | 4 | 300 | compatible with minimum frequency part | QDRII+ | S | H | C | 1 | up to 18 bits | any | Without ECC | F | any
5SGT | 0.85 | M | 4 | 300 | compatible with minimum frequency part | QDRII+ | S | H | C | 1 | up to 18 bits | any | Without ECC | F | any
5SGT | 0.85 | M | 4 | 300 | compatible with minimum frequency part | QDRII+ | S | H | C | 1 | up to 36 bits | any | Without ECC | F | any
5SGT | 0.85 | M | 4 | 300 | compatible with minimum frequency part | QDRII+ | S | H | C | 1 | up to 36 bits | any | Without ECC | F | any
5SGT | 0.85 | M | 4 | 300 | compatible with minimum frequency part | QDRII+ | S | H | C | 1 | up to 36 bits | any | Without ECC | F | any
5SGT | 0.85 | M | 4 | 300 | compatible with minimum frequency part | QDRII+ | S | H | C | 1 | up to 36 bits | any | Without ECC | F | any
5SGT | 0.85 | M | 4 | 300 | compatible with minimum frequency part | QDRII+ | S | H | C | 1 | up to 72 bits | any | Without ECC | F | any
5SGT | 0.85 | M | 4 | 300 | compatible with minimum frequency part | QDRII+ | S | H | C | 1 | up to 72 bits | any | Without ECC | F | any
5SGT | 0.85 | M | 4 | 300 | compatible with minimum frequency part | QDRII+ | S | H | C | 1 | up to 18 bits | any | Without ECC | F | any
5SGT | 0.85 | M | 4 | 300 | compatible with minimum frequency part | QDRII+ | S | H | C | 1 | up to 18 bits | any | Without ECC | F | any
5SGT | 0.85 | M | 4 | 300 | compatible with minimum frequency part | QDRII+ | S | H | C | 1 | up to 9 bits | any | Without ECC | F | any
5SGT | 0.85 | M | 4 | 300 | compatible with minimum frequency part | QDRII+ | S | H | C | 1 | up to 9 bits | any | Without ECC | F | any
5SGT | 0.85 | M | 4 | 300 | compatible with minimum frequency part | QDRII+ | S | H | C | 1 | up to 18 bits | any | Without ECC | F | any
5SGT | 0.85 | M | 4 | 300 | compatible with minimum frequency part | QDRII+ | S | H | C | 1 | up to 18 bits | any | Without ECC | F | any
5SGT | 0.85 | M | 4 | 300 | compatible with minimum frequency part | QDRII+ | S | H | C | 1 | up to 36 bits | any | Without ECC | F | any
5SGT | 0.85 | M | 4 | 300 | compatible with minimum frequency part | QDRII+ | S | H | C | 1 | up to 36 bits | any | Without ECC | F | any
5SGT | 0.85 | M | 4 | 300 | compatible with minimum frequency part | QDRII+ | S | H | C | 1 | up to 36 bits | any | Without ECC | F | any
5SGT | 0.85 | M | 4 | 300 | compatible with minimum frequency part | QDRII+ | S | H | C | 1 | up to 36 bits | any | Without ECC | F | any
5SGT | 0.85 | M | 4 | 300 | compatible with minimum frequency part | QDRII+ | S | H | C | 1 | up to 72 bits | any | Without ECC | F | any
5SGT | 0.85 | M | 4 | 300 | compatible with minimum frequency part | QDRII+ | S | H | C | 1 | up to 72 bits | any | Without ECC | F | any
5SGT | 0.85 | M | 4 | 300 | compatible with minimum frequency part | QDRII+ | S | H | C | 1 | up to 18 bits | any | Without ECC | F | any
5SGT | 0.85 | M | 4 | 300 | compatible with minimum frequency part | QDRII+ | S | H | C | 1 | up to 18 bits | any | Without ECC | F | any
5SGT | 0.85 | M | 4 | 300 | compatible with minimum frequency part | QDRII+ | S | H | C | 1 | up to 9 bits | any | Without ECC | F | any
5SGT | 0.85 | M | 4 | 300 | compatible with minimum frequency part | QDRII+ | S | H | C | 1 | up to 9 bits | any | Without ECC | F | any
5SGT | 0.85 | C | 2L | 450 | compatible with minimum frequency part | QDRII+ | S | H | C | 1 | up to 18 bits | any | Without ECC | F | any
5SGT | 0.85 | C | 2L | 450 | compatible with minimum frequency part | QDRII+ | S | H | C | 1 | up to 18 bits | any | Without ECC | F | any
5SGT | 0.85 | C | 2L | 450 | compatible with minimum frequency part | QDRII+ | S | H | C | 1 | up to 36 bits | any | Without ECC | F | any
5SGT | 0.85 | C | 2L | 450 | compatible with minimum frequency part | QDRII+ | S | H | C | 1 | up to 36 bits | any | Without ECC | F | any
5SGT | 0.85 | C | 2L | 450 | compatible with minimum frequency part | QDRII+ | S | H | C | 1 | up to 36 bits | any | Without ECC | F | any
5SGT | 0.85 | C | 2L | 450 | compatible with minimum frequency part | QDRII+ | S | H | C | 1 | up to 36 bits | any | Without ECC | F | any
5SGT | 0.85 | C | 2L | 450 | compatible with minimum frequency part | QDRII+ | S | H | C | 1 | up to 72 bits | any | Without ECC | F | any
5SGT | 0.85 | C | 2L | 450 | compatible with minimum frequency part | QDRII+ | S | H | C | 1 | up to 72 bits | any | Without ECC | F | any
5SGT | 0.85 | C | 2L | 450 | compatible with minimum frequency part | QDRII+ | S | H | C | 1 | up to 18 bits | any | Without ECC | F | any
5SGT | 0.85 | C | 2L | 450 | compatible with minimum frequency part | QDRII+ | S | H | C | 1 | up to 18 bits | any | Without ECC | F | any
5SGT | 0.85 | C | 2L | 450 | compatible with minimum frequency part | QDRII+ | S | H | C | 1 | up to 9 bits | any | Without ECC | F | any
5SGT | 0.85 | C | 2L | 450 | compatible with minimum frequency part | QDRII+ | S | H | C | 1 | up to 9 bits | any | Without ECC | F | any
5SGT | 0.85 | C | 2L | 550 | compatible with minimum frequency part | QDRII+ | S | H | C | 1 | up to 18 bits | any | Without ECC | F | any
5SGT | 0.85 | C | 2L | 550 | compatible with minimum frequency part | QDRII+ | S | H | C | 1 | up to 18 bits | any | Without ECC | F | any
5SGT | 0.85 | C | 2L | 550 | compatible with minimum frequency part | QDRII+ | S | H | C | 1 | up to 36 bits | any | Without ECC | F | any
5SGT | 0.85 | C | 2L | 550 | compatible with minimum frequency part | QDRII+ | S | H | C | 1 | up to 36 bits | any | Without ECC | F | any
5SGT | 0.85 | C | 2L | 550 | compatible with minimum frequency part | QDRII+ | S | H | C | 1 | up to 36 bits | any | Without ECC | F | any
5SGT | 0.85 | C | 2L | 550 | compatible with minimum frequency part | QDRII+ | S | H | C | 1 | up to 36 bits | any | Without ECC | F | any
5SGT | 0.85 | C | 2L | 550 | compatible with minimum frequency part | QDRII+ | S | H | C | 1 | up to 72 bits | any | Without ECC | F | any
5SGT | 0.85 | C | 2L | 550 | compatible with minimum frequency part | QDRII+ | S | H | C | 1 | up to 72 bits | any | Without ECC | F | any
5SGT | 0.85 | C | 2L | 550 | compatible with minimum frequency part | QDRII+ | S | H | C | 1 | up to 18 bits | any | Without ECC | F | any
5SGT | 0.85 | C | 2L | 550 | compatible with minimum frequency part | QDRII+ | S | H | C | 1 | up to 18 bits | any | Without ECC | F | any
5SGT | 0.85 | C | 2L | 550 | compatible with minimum frequency part | QDRII+ | S | H | C | 1 | up to 9 bits | any | Without ECC | F | any
5SGT | 0.85 | C | 2L | 550 | compatible with minimum frequency part | QDRII+ | S | H | C | 1 | up to 9 bits | any | Without ECC | F | any
5SGT | 0.85 | C | 2L | 400 | compatible with minimum frequency part | QDRII+ | S | H | C | 1 | up to 18 bits | any | Without ECC | F | any
5SGT | 0.85 | C | 2L | 400 | compatible with minimum frequency part | QDRII+ | S | H | C | 1 | up to 18 bits | any | Without ECC | F | any
5SGT | 0.85 | C | 2L | 400 | compatible with minimum frequency part | QDRII+ | S | H | C | 1 | up to 36 bits | any | Without ECC | F | any
5SGT | 0.85 | C | 2L | 400 | compatible with minimum frequency part | QDRII+ | S | H | C | 1 | up to 36 bits | any | Without ECC | F | any
5SGT | 0.85 | C | 2L | 400 | compatible with minimum frequency part | QDRII+ | S | H | C | 1 | up to 36 bits | any | Without ECC | F | any
5SGT | 0.85 | C | 2L | 400 | compatible with minimum frequency part | QDRII+ | S | H | C | 1 | up to 36 bits | any | Without ECC | F | any
5SGT | 0.85 | C | 2L | 400 | compatible with minimum frequency part | QDRII+ | S | H | C | 1 | up to 72 bits | any | Without ECC | F | any
5SGT | 0.85 | C | 2L | 400 | compatible with minimum frequency part | QDRII+ | S | H | C | 1 | up to 72 bits | any | Without ECC | F | any
5SGT | 0.85 | C | 2L | 400 | compatible with minimum frequency part | QDRII+ | S | H | C | 1 | up to 18 bits | any | Without ECC | F | any
5SGT | 0.85 | C | 2L | 400 | compatible with minimum frequency part | QDRII+ | S | H | C | 1 | up to 18 bits | any | Without ECC | F | any
5SGT | 0.85 | C | 2L | 400 | compatible with minimum frequency part | QDRII+ | S | H | C | 1 | up to 9 bits | any | Without ECC | F | any
5SGT | 0.85 | C | 2L | 400 | compatible with minimum frequency part | QDRII+ | S | H | C | 1 | up to 9 bits | any | Without ECC | F | any
5SGT | 0.85 | C | 2L | 400 | compatible with minimum frequency part | QDRII+ | S | H | C | 1 | up to 18 bits | any | Without ECC | F | any
5SGT | 0.85 | C | 2L | 400 | compatible with minimum frequency part | QDRII+ | S | H | C | 1 | up to 18 bits | any | Without ECC | F | any
5SGT | 0.85 | C | 2L | 400 | compatible with minimum frequency part | QDRII+ | S | H | C | 1 | up to 36 bits | any | Without ECC | F | any
5SGT | 0.85 | C | 2L | 400 | compatible with minimum frequency part | QDRII+ | S | H | C | 1 | up to 36 bits | any | Without ECC | F | any
5SGT | 0.85 | C | 2L | 400 | compatible with minimum frequency part | QDRII+ | S | H | C | 1 | up to 36 bits | any | Without ECC | F | any
5SGT | 0.85 | C | 2L | 400 | compatible with minimum frequency part | QDRII+ | S | H | C | 1 | up to 36 bits | any | Without ECC | F | any
5SGT | 0.85 | C | 2L | 400 | compatible with minimum frequency part | QDRII+ | S | H | C | 1 | up to 72 bits | any | Without ECC | F | any
5SGT | 0.85 | C | 2L | 400 | compatible with minimum frequency part | QDRII+ | S | H | C | 1 | up to 72 bits | any | Without ECC | F | any
5SGT | 0.85 | C | 2L | 400 | compatible with minimum frequency part | QDRII+ | S | H | C | 1 | up to 18 bits | any | Without ECC | F | any
5SGT | 0.85 | C | 2L | 400 | compatible with minimum frequency part | QDRII+ | S | H | C | 1 | up to 18 bits | any | Without ECC | F | any
5SGT | 0.85 | C | 2L | 400 | compatible with minimum frequency part | QDRII+ | S | H | C | 1 | up to 9 bits | any | Without ECC | F | any
5SGT | 0.85 | C | 2L | 400 | compatible with minimum frequency part | QDRII+ | S | H | C | 1 | up to 9 bits | any | Without ECC | F | any
5SGT | 0.85 | I | 2L | 450 | compatible with minimum frequency part | QDRII+ | S | H | C | 1 | up to 18 bits | any | Without ECC | F | any
5SGT | 0.85 | I | 2L | 450 | compatible with minimum frequency part | QDRII+ | S | H | C | 1 | up to 18 bits | any | Without ECC | F | any
5SGT | 0.85 | I | 2L | 450 | compatible with minimum frequency part | QDRII+ | S | H | C | 1 | up to 36 bits | any | Without ECC | F | any
5SGT | 0.85 | I | 2L | 450 | compatible with minimum frequency part | QDRII+ | S | H | C | 1 | up to 36 bits | any | Without ECC | F | any
5SGT | 0.85 | I | 2L | 450 | compatible with minimum frequency part | QDRII+ | S | H | C | 1 | up to 36 bits | any | Without ECC | F | any
5SGT | 0.85 | I | 2L | 450 | compatible with minimum frequency part | QDRII+ | S | H | C | 1 | up to 36 bits | any | Without ECC | F | any
5SGT | 0.85 | I | 2L | 450 | compatible with minimum frequency part | QDRII+ | S | H | C | 1 | up to 72 bits | any | Without ECC | F | any
5SGT | 0.85 | I | 2L | 450 | compatible with minimum frequency part | QDRII+ | S | H | C | 1 | up to 72 bits | any | Without ECC | F | any
5SGT | 0.85 | I | 2L | 450 | compatible with minimum frequency part | QDRII+ | S | H | C | 1 | up to 18 bits | any | Without ECC | F | any
5SGT | 0.85 | I | 2L | 450 | compatible with minimum frequency part | QDRII+ | S | H | C | 1 | up to 18 bits | any | Without ECC | F | any
5SGT | 0.85 | I | 2L | 450 | compatible with minimum frequency part | QDRII+ | S | H | C | 1 | up to 9 bits | any | Without ECC | F | any
5SGT | 0.85 | I | 2L | 450 | compatible with minimum frequency part | QDRII+ | S | H | C | 1 | up to 9 bits | any | Without ECC | F | any
5SGT | 0.85 | I | 2L | 550 | compatible with minimum frequency part | QDRII+ | S | H | C | 1 | up to 18 bits | any | Without ECC | F | any
5SGT | 0.85 | I | 2L | 550 | compatible with minimum frequency part | QDRII+ | S | H | C | 1 | up to 18 bits | any | Without ECC | F | any
5SGT | 0.85 | I | 2L | 550 | compatible with minimum frequency part | QDRII+ | S | H | C | 1 | up to 36 bits | any | Without ECC | F | any
5SGT | 0.85 | I | 2L | 550 | compatible with minimum frequency part | QDRII+ | S | H | C | 1 | up to 36 bits | any | Without ECC | F | any
5SGT | 0.85 | I | 2L | 550 | compatible with minimum frequency part | QDRII+ | S | H | C | 1 | up to 36 bits | any | Without ECC | F | any
5SGT | 0.85 | I | 2L | 550 | compatible with minimum frequency part | QDRII+ | S | H | C | 1 | up to 36 bits | any | Without ECC | F | any
5SGT | 0.85 | I | 2L | 550 | compatible with minimum frequency part | QDRII+ | S | H | C | 1 | up to 72 bits | any | Without ECC | F | any
5SGT | 0.85 | I | 2L | 550 | compatible with minimum frequency part | QDRII+ | S | H | C | 1 | up to 72 bits | any | Without ECC | F | any
5SGT | 0.85 | I | 2L | 550 | compatible with minimum frequency part | QDRII+ | S | H | C | 1 | up to 18 bits | any | Without ECC | F | any
5SGT | 0.85 | I | 2L | 550 | compatible with minimum frequency part | QDRII+ | S | H | C | 1 | up to 18 bits | any | Without ECC | F | any
5SGT | 0.85 | I | 2L | 550 | compatible with minimum frequency part | QDRII+ | S | H | C | 1 | up to 9 bits | any | Without ECC | F | any
5SGT | 0.85 | I | 2L | 550 | compatible with minimum frequency part | QDRII+ | S | H | C | 1 | up to 9 bits | any | Without ECC | F | any
5SGT | 0.85 | I | 2L | 400 | compatible with minimum frequency part | QDRII+ | S | H | C | 1 | up to 18 bits | any | Without ECC | F | any
5SGT | 0.85 | I | 2L | 400 | compatible with minimum frequency part | QDRII+ | S | H | C | 1 | up to 18 bits | any | Without ECC | F | any
5SGT | 0.85 | I | 2L | 400 | compatible with minimum frequency part | QDRII+ | S | H | C | 1 | up to 36 bits | any | Without ECC | F | any
5SGT | 0.85 | I | 2L | 400 | compatible with minimum frequency part | QDRII+ | S | H | C | 1 | up to 36 bits | any | Without ECC | F | any
5SGT | 0.85 | I | 2L | 400 | compatible with minimum frequency part | QDRII+ | S | H | C | 1 | up to 36 bits | any | Without ECC | F | any
5SGT | 0.85 | I | 2L | 400 | compatible with minimum frequency part | QDRII+ | S | H | C | 1 | up to 36 bits | any | Without ECC | F | any
5SGT | 0.85 | I | 2L | 400 | compatible with minimum frequency part | QDRII+ | S | H | C | 1 | up to 72 bits | any | Without ECC | F | any
5SGT | 0.85 | I | 2L | 400 | compatible with minimum frequency part | QDRII+ | S | H | C | 1 | up to 72 bits | any | Without ECC | F | any
5SGT | 0.85 | I | 2L | 400 | compatible with minimum frequency part | QDRII+ | S | H | C | 1 | up to 18 bits | any | Without ECC | F | any
5SGT | 0.85 | I | 2L | 400 | compatible with minimum frequency part | QDRII+ | S | H | C | 1 | up to 18 bits | any | Without ECC | F | any
5SGT | 0.85 | I | 2L | 400 | compatible with minimum frequency part | QDRII+ | S | H | C | 1 | up to 9 bits | any | Without ECC | F | any
5SGT | 0.85 | I | 2L | 400 | compatible with minimum frequency part | QDRII+ | S | H | C | 1 | up to 9 bits | any | Without ECC | F | any
5SGT | 0.85 | I | 2L | 400 | compatible with minimum frequency part | QDRII+ | S | H | C | 1 | up to 18 bits | any | Without ECC | F | any
5SGT | 0.85 | I | 2L | 400 | compatible with minimum frequency part | QDRII+ | S | H | C | 1 | up to 18 bits | any | Without ECC | F | any
5SGT | 0.85 | I | 2L | 400 | compatible with minimum frequency part | QDRII+ | S | H | C | 1 | up to 36 bits | any | Without ECC | F | any
5SGT | 0.85 | I | 2L | 400 | compatible with minimum frequency part | QDRII+ | S | H | C | 1 | up to 36 bits | any | Without ECC | F | any
5SGT | 0.85 | I | 2L | 400 | compatible with minimum frequency part | QDRII+ | S | H | C | 1 | up to 36 bits | any | Without ECC | F | any
5SGT | 0.85 | I | 2L | 400 | compatible with minimum frequency part | QDRII+ | S | H | C | 1 | up to 36 bits | any | Without ECC | F | any
5SGT | 0.85 | I | 2L | 400 | compatible with minimum frequency part | QDRII+ | S | H | C | 1 | up to 72 bits | any | Without ECC | F | any
5SGT | 0.85 | I | 2L | 400 | compatible with minimum frequency part | QDRII+ | S | H | C | 1 | up to 72 bits | any | Without ECC | F | any
5SGT | 0.85 | I | 2L | 400 | compatible with minimum frequency part | QDRII+ | S | H | C | 1 | up to 18 bits | any | Without ECC | F | any
5SGT | 0.85 | I | 2L | 400 | compatible with minimum frequency part | QDRII+ | S | H | C | 1 | up to 18 bits | any | Without ECC | F | any
5SGT | 0.85 | I | 2L | 400 | compatible with minimum frequency part | QDRII+ | S | H | C | 1 | up to 9 bits | any | Without ECC | F | any
5SGT | 0.85 | I | 2L | 400 | compatible with minimum frequency part | QDRII+ | S | H | C | 1 | up to 9 bits | any | Without ECC | F | any
5SGT | 0.85 | C | 3L | 450 | compatible with minimum frequency part | QDRII+ | S | H | C | 1 | up to 18 bits | any | Without ECC | F | any
5SGT | 0.85 | C | 3L | 450 | compatible with minimum frequency part | QDRII+ | S | H | C | 1 | up to 18 bits | any | Without ECC | F | any
5SGT | 0.85 | C | 3L | 450 | compatible with minimum frequency part | QDRII+ | S | H | C | 1 | up to 36 bits | any | Without ECC | F | any
5SGT | 0.85 | C | 3L | 450 | compatible with minimum frequency part | QDRII+ | S | H | C | 1 | up to 36 bits | any | Without ECC | F | any
5SGT | 0.85 | C | 3L | 450 | compatible with minimum frequency part | QDRII+ | S | H | C | 1 | up to 36 bits | any | Without ECC | F | any
5SGT | 0.85 | C | 3L | 450 | compatible with minimum frequency part | QDRII+ | S | H | C | 1 | up to 36 bits | any | Without ECC | F | any
5SGT | 0.85 | C | 3L | 450 | compatible with minimum frequency part | QDRII+ | S | H | C | 1 | up to 72 bits | any | Without ECC | F | any
5SGT | 0.85 | C | 3L | 450 | compatible with minimum frequency part | QDRII+ | S | H | C | 1 | up to 72 bits | any | Without ECC | F | any
5SGT | 0.85 | C | 3L | 450 | compatible with minimum frequency part | QDRII+ | S | H | C | 1 | up to 18 bits | any | Without ECC | F | any
5SGT | 0.85 | C | 3L | 450 | compatible with minimum frequency part | QDRII+ | S | H | C | 1 | up to 18 bits | any | Without ECC | F | any
5SGT | 0.85 | C | 3L | 450 | compatible with minimum frequency part | QDRII+ | S | H | C | 1 | up to 9 bits | any | Without ECC | F | any
5SGT | 0.85 | C | 3L | 450 | compatible with minimum frequency part | QDRII+ | S | H | C | 1 | up to 9 bits | any | Without ECC | F | any
5SGT | 0.85 | C | 3L | 500 | compatible with minimum frequency part | QDRII+ | S | H | C | 1 | up to 18 bits | any | Without ECC | F | any
5SGT | 0.85 | C | 3L | 500 | compatible with minimum frequency part | QDRII+ | S | H | C | 1 | up to 18 bits | any | Without ECC | F | any
5SGT | 0.85 | C | 3L | 500 | compatible with minimum frequency part | QDRII+ | S | H | C | 1 | up to 36 bits | any | Without ECC | F | any
5SGT | 0.85 | C | 3L | 500 | compatible with minimum frequency part | QDRII+ | S | H | C | 1 | up to 36 bits | any | Without ECC | F | any
5SGT | 0.85 | C | 3L | 500 | compatible with minimum frequency part | QDRII+ | S | H | C | 1 | up to 36 bits | any | Without ECC | F | any
5SGT | 0.85 | C | 3L | 500 | compatible with minimum frequency part | QDRII+ | S | H | C | 1 | up to 36 bits | any | Without ECC | F | any
5SGT | 0.85 | C | 3L | 500 | compatible with minimum frequency part | QDRII+ | S | H | C | 1 | up to 72 bits | any | Without ECC | F | any
5SGT | 0.85 | C | 3L | 500 | compatible with minimum frequency part | QDRII+ | S | H | C | 1 | up to 72 bits | any | Without ECC | F | any
5SGT | 0.85 | C | 3L | 500 | compatible with minimum frequency part | QDRII+ | S | H | C | 1 | up to 18 bits | any | Without ECC | F | any
5SGT | 0.85 | C | 3L | 500 | compatible with minimum frequency part | QDRII+ | S | H | C | 1 | up to 18 bits | any | Without ECC | F | any
5SGT | 0.85 | C | 3L | 500 | compatible with minimum frequency part | QDRII+ | S | H | C | 1 | up to 9 bits | any | Without ECC | F | any
5SGT | 0.85 | C | 3L | 500 | compatible with minimum frequency part | QDRII+ | S | H | C | 1 | up to 9 bits | any | Without ECC | F | any
5SGT | 0.85 | C | 3L | 400 | compatible with minimum frequency part | QDRII+ | S | H | C | 1 | up to 18 bits | any | Without ECC | F | any
5SGT | 0.85 | C | 3L | 400 | compatible with minimum frequency part | QDRII+ | S | H | C | 1 | up to 18 bits | any | Without ECC | F | any
5SGT | 0.85 | C | 3L | 400 | compatible with minimum frequency part | QDRII+ | S | H | C | 1 | up to 36 bits | any | Without ECC | F | any
5SGT | 0.85 | C | 3L | 400 | compatible with minimum frequency part | QDRII+ | S | H | C | 1 | up to 36 bits | any | Without ECC | F | any
5SGT | 0.85 | C | 3L | 400 | compatible with minimum frequency part | QDRII+ | S | H | C | 1 | up to 36 bits | any | Without ECC | F | any
5SGT | 0.85 | C | 3L | 400 | compatible with minimum frequency part | QDRII+ | S | H | C | 1 | up to 36 bits | any | Without ECC | F | any
5SGT | 0.85 | C | 3L | 400 | compatible with minimum frequency part | QDRII+ | S | H | C | 1 | up to 72 bits | any | Without ECC | F | any
5SGT | 0.85 | C | 3L | 400 | compatible with minimum frequency part | QDRII+ | S | H | C | 1 | up to 72 bits | any | Without ECC | F | any
5SGT | 0.85 | C | 3L | 400 | compatible with minimum frequency part | QDRII+ | S | H | C | 1 | up to 18 bits | any | Without ECC | F | any
5SGT | 0.85 | C | 3L | 400 | compatible with minimum frequency part | QDRII+ | S | H | C | 1 | up to 18 bits | any | Without ECC | F | any
5SGT | 0.85 | C | 3L | 400 | compatible with minimum frequency part | QDRII+ | S | H | C | 1 | up to 9 bits | any | Without ECC | F | any
5SGT | 0.85 | C | 3L | 400 | compatible with minimum frequency part | QDRII+ | S | H | C | 1 | up to 9 bits | any | Without ECC | F | any
5SGT | 0.85 | C | 3L | 400 | compatible with minimum frequency part | QDRII+ | S | H | C | 1 | up to 18 bits | any | Without ECC | F | any
5SGT | 0.85 | C | 3L | 400 | compatible with minimum frequency part | QDRII+ | S | H | C | 1 | up to 18 bits | any | Without ECC | F | any
5SGT | 0.85 | C | 3L | 400 | compatible with minimum frequency part | QDRII+ | S | H | C | 1 | up to 36 bits | any | Without ECC | F | any
5SGT | 0.85 | C | 3L | 400 | compatible with minimum frequency part | QDRII+ | S | H | C | 1 | up to 36 bits | any | Without ECC | F | any
5SGT | 0.85 | C | 3L | 400 | compatible with minimum frequency part | QDRII+ | S | H | C | 1 | up to 36 bits | any | Without ECC | F | any
5SGT | 0.85 | C | 3L | 400 | compatible with minimum frequency part | QDRII+ | S | H | C | 1 | up to 36 bits | any | Without ECC | F | any
5SGT | 0.85 | C | 3L | 400 | compatible with minimum frequency part | QDRII+ | S | H | C | 1 | up to 72 bits | any | Without ECC | F | any
5SGT | 0.85 | C | 3L | 400 | compatible with minimum frequency part | QDRII+ | S | H | C | 1 | up to 72 bits | any | Without ECC | F | any
5SGT | 0.85 | C | 3L | 400 | compatible with minimum frequency part | QDRII+ | S | H | C | 1 | up to 18 bits | any | Without ECC | F | any
5SGT | 0.85 | C | 3L | 400 | compatible with minimum frequency part | QDRII+ | S | H | C | 1 | up to 18 bits | any | Without ECC | F | any
5SGT | 0.85 | C | 3L | 400 | compatible with minimum frequency part | QDRII+ | S | H | C | 1 | up to 9 bits | any | Without ECC | F | any
5SGT | 0.85 | C | 3L | 400 | compatible with minimum frequency part | QDRII+ | S | H | C | 1 | up to 9 bits | any | Without ECC | F | any
5SGT | 0.85 | I | 3L | 450 | compatible with minimum frequency part | QDRII+ | S | H | C | 1 | up to 18 bits | any | Without ECC | F | any
5SGT | 0.85 | I | 3L | 450 | compatible with minimum frequency part | QDRII+ | S | H | C | 1 | up to 18 bits | any | Without ECC | F | any
5SGT | 0.85 | I | 3L | 450 | compatible with minimum frequency part | QDRII+ | S | H | C | 1 | up to 36 bits | any | Without ECC | F | any
5SGT | 0.85 | I | 3L | 450 | compatible with minimum frequency part | QDRII+ | S | H | C | 1 | up to 36 bits | any | Without ECC | F | any
5SGT | 0.85 | I | 3L | 450 | compatible with minimum frequency part | QDRII+ | S | H | C | 1 | up to 36 bits | any | Without ECC | F | any
5SGT | 0.85 | I | 3L | 450 | compatible with minimum frequency part | QDRII+ | S | H | C | 1 | up to 36 bits | any | Without ECC | F | any
5SGT | 0.85 | I | 3L | 450 | compatible with minimum frequency part | QDRII+ | S | H | C | 1 | up to 72 bits | any | Without ECC | F | any
5SGT | 0.85 | I | 3L | 450 | compatible with minimum frequency part | QDRII+ | S | H | C | 1 | up to 72 bits | any | Without ECC | F | any
5SGT | 0.85 | I | 3L | 450 | compatible with minimum frequency part | QDRII+ | S | H | C | 1 | up to 18 bits | any | Without ECC | F | any
5SGT | 0.85 | I | 3L | 450 | compatible with minimum frequency part | QDRII+ | S | H | C | 1 | up to 18 bits | any | Without ECC | F | any
5SGT | 0.85 | I | 3L | 450 | compatible with minimum frequency part | QDRII+ | S | H | C | 1 | up to 9 bits | any | Without ECC | F | any
5SGT | 0.85 | I | 3L | 450 | compatible with minimum frequency part | QDRII+ | S | H | C | 1 | up to 9 bits | any | Without ECC | F | any
5SGT | 0.85 | I | 3L | 500 | compatible with minimum frequency part | QDRII+ | S | H | C | 1 | up to 18 bits | any | Without ECC | F | any
5SGT | 0.85 | I | 3L | 500 | compatible with minimum frequency part | QDRII+ | S | H | C | 1 | up to 18 bits | any | Without ECC | F | any
5SGT | 0.85 | I | 3L | 500 | compatible with minimum frequency part | QDRII+ | S | H | C | 1 | up to 36 bits | any | Without ECC | F | any
5SGT | 0.85 | I | 3L | 500 | compatible with minimum frequency part | QDRII+ | S | H | C | 1 | up to 36 bits | any | Without ECC | F | any
5SGT | 0.85 | I | 3L | 500 | compatible with minimum frequency part | QDRII+ | S | H | C | 1 | up to 36 bits | any | Without ECC | F | any
5SGT | 0.85 | I | 3L | 500 | compatible with minimum frequency part | QDRII+ | S | H | C | 1 | up to 36 bits | any | Without ECC | F | any
5SGT | 0.85 | I | 3L | 500 | compatible with minimum frequency part | QDRII+ | S | H | C | 1 | up to 72 bits | any | Without ECC | F | any
5SGT | 0.85 | I | 3L | 500 | compatible with minimum frequency part | QDRII+ | S | H | C | 1 | up to 72 bits | any | Without ECC | F | any
5SGT | 0.85 | I | 3L | 500 | compatible with minimum frequency part | QDRII+ | S | H | C | 1 | up to 18 bits | any | Without ECC | F | any
5SGT | 0.85 | I | 3L | 500 | compatible with minimum frequency part | QDRII+ | S | H | C | 1 | up to 18 bits | any | Without ECC | F | any
5SGT | 0.85 | I | 3L | 500 | compatible with minimum frequency part | QDRII+ | S | H | C | 1 | up to 9 bits | any | Without ECC | F | any
5SGT | 0.85 | I | 3L | 500 | compatible with minimum frequency part | QDRII+ | S | H | C | 1 | up to 9 bits | any | Without ECC | F | any
5SGT | 0.85 | I | 3L | 400 | compatible with minimum frequency part | QDRII+ | S | H | C | 1 | up to 18 bits | any | Without ECC | F | any
5SGT | 0.85 | I | 3L | 400 | compatible with minimum frequency part | QDRII+ | S | H | C | 1 | up to 18 bits | any | Without ECC | F | any
5SGT | 0.85 | I | 3L | 400 | compatible with minimum frequency part | QDRII+ | S | H | C | 1 | up to 36 bits | any | Without ECC | F | any
5SGT | 0.85 | I | 3L | 400 | compatible with minimum frequency part | QDRII+ | S | H | C | 1 | up to 36 bits | any | Without ECC | F | any
5SGT | 0.85 | I | 3L | 400 | compatible with minimum frequency part | QDRII+ | S | H | C | 1 | up to 36 bits | any | Without ECC | F | any
5SGT | 0.85 | I | 3L | 400 | compatible with minimum frequency part | QDRII+ | S | H | C | 1 | up to 36 bits | any | Without ECC | F | any
5SGT | 0.85 | I | 3L | 400 | compatible with minimum frequency part | QDRII+ | S | H | C | 1 | up to 72 bits | any | Without ECC | F | any
5SGT | 0.85 | I | 3L | 400 | compatible with minimum frequency part | QDRII+ | S | H | C | 1 | up to 72 bits | any | Without ECC | F | any
5SGT | 0.85 | I | 3L | 400 | compatible with minimum frequency part | QDRII+ | S | H | C | 1 | up to 18 bits | any | Without ECC | F | any
5SGT | 0.85 | I | 3L | 400 | compatible with minimum frequency part | QDRII+ | S | H | C | 1 | up to 18 bits | any | Without ECC | F | any
5SGT | 0.85 | I | 3L | 400 | compatible with minimum frequency part | QDRII+ | S | H | C | 1 | up to 9 bits | any | Without ECC | F | any
5SGT | 0.85 | I | 3L | 400 | compatible with minimum frequency part | QDRII+ | S | H | C | 1 | up to 9 bits | any | Without ECC | F | any
5SGT | 0.85 | I | 3L | 400 | compatible with minimum frequency part | QDRII+ | S | H | C | 1 | up to 18 bits | any | Without ECC | F | any
5SGT | 0.85 | I | 3L | 400 | compatible with minimum frequency part | QDRII+ | S | H | C | 1 | up to 18 bits | any | Without ECC | F | any
5SGT | 0.85 | I | 3L | 400 | compatible with minimum frequency part | QDRII+ | S | H | C | 1 | up to 36 bits | any | Without ECC | F | any
5SGT | 0.85 | I | 3L | 400 | compatible with minimum frequency part | QDRII+ | S | H | C | 1 | up to 36 bits | any | Without ECC | F | any
5SGT | 0.85 | I | 3L | 400 | compatible with minimum frequency part | QDRII+ | S | H | C | 1 | up to 36 bits | any | Without ECC | F | any
5SGT | 0.85 | I | 3L | 400 | compatible with minimum frequency part | QDRII+ | S | H | C | 1 | up to 36 bits | any | Without ECC | F | any
5SGT | 0.85 | I | 3L | 400 | compatible with minimum frequency part | QDRII+ | S | H | C | 1 | up to 72 bits | any | Without ECC | F | any
5SGT | 0.85 | I | 3L | 400 | compatible with minimum frequency part | QDRII+ | S | H | C | 1 | up to 72 bits | any | Without ECC | F | any
5SGT | 0.85 | I | 3L | 400 | compatible with minimum frequency part | QDRII+ | S | H | C | 1 | up to 18 bits | any | Without ECC | F | any
5SGT | 0.85 | I | 3L | 400 | compatible with minimum frequency part | QDRII+ | S | H | C | 1 | up to 18 bits | any | Without ECC | F | any
5SGT | 0.85 | I | 3L | 400 | compatible with minimum frequency part | QDRII+ | S | H | C | 1 | up to 9 bits | any | Without ECC | F | any
5SGT | 0.85 | I | 3L | 400 | compatible with minimum frequency part | QDRII+ | S | H | C | 1 | up to 9 bits | any | Without ECC | F | any
5SGT | 0.9 | C | 1 | 533 | compatible with minimum frequency part | RLDRAM3 | S | H | C | 1 | up to 18 bits | any | Without ECC | F | any
5SGT | 0.9 | C | 1 | 533 | compatible with minimum frequency part | RLDRAM3 | S | H | C | 1 | up to 18 bits | any | Without ECC | F | any
5SGT | 0.9 | C | 1 | 533 | compatible with minimum frequency part | RLDRAM3 | S | H | C | 1 | up to 18 bits | any | Without ECC | F | any
5SGT | 0.9 | C | 1 | 533 | compatible with minimum frequency part | RLDRAM3 | S | H | C | 1 | up to 36 bits | any | Without ECC | F | any
5SGT | 0.9 | C | 1 | 533 | compatible with minimum frequency part | RLDRAM3 | S | H | C | 1 | up to 36 bits | any | Without ECC | F | any
5SGT | 0.9 | C | 1 | 533 | compatible with minimum frequency part | RLDRAM3 | S | H | C | 1 | up to 36 bits | any | Without ECC | F | any
5SGT | 0.9 | C | 1 | 533 | compatible with minimum frequency part | RLDRAM3 | S | H | C | 1 | up to 36 bits | any | Without ECC | F | any
5SGT | 0.9 | C | 1 | 533 | compatible with minimum frequency part | RLDRAM3 | S | H | C | 1 | up to 72 bits | any | Without ECC | F | any
5SGT | 0.9 | C | 1 | 533 | compatible with minimum frequency part | RLDRAM3 | S | H | C | 1 | up to 72 bits | any | Without ECC | F | any
5SGT | 0.9 | C | 2 | 533 | compatible with minimum frequency part | RLDRAM3 | S | H | C | 1 | up to 18 bits | any | Without ECC | F | any
5SGT | 0.9 | C | 2 | 533 | compatible with minimum frequency part | RLDRAM3 | S | H | C | 1 | up to 18 bits | any | Without ECC | F | any
5SGT | 0.9 | C | 2 | 533 | compatible with minimum frequency part | RLDRAM3 | S | H | C | 1 | up to 18 bits | any | Without ECC | F | any
5SGT | 0.9 | C | 2 | 533 | compatible with minimum frequency part | RLDRAM3 | S | H | C | 1 | up to 36 bits | any | Without ECC | F | any
5SGT | 0.9 | C | 2 | 533 | compatible with minimum frequency part | RLDRAM3 | S | H | C | 1 | up to 36 bits | any | Without ECC | F | any
5SGT | 0.9 | C | 2 | 533 | compatible with minimum frequency part | RLDRAM3 | S | H | C | 1 | up to 36 bits | any | Without ECC | F | any
5SGT | 0.9 | C | 2 | 533 | compatible with minimum frequency part | RLDRAM3 | S | H | C | 1 | up to 36 bits | any | Without ECC | F | any
5SGT | 0.9 | C | 2 | 533 | compatible with minimum frequency part | RLDRAM3 | S | H | C | 1 | up to 36 bits | any | Without ECC | F | any
5SGT | 0.9 | C | 2 | 533 | compatible with minimum frequency part | RLDRAM3 | S | H | C | 1 | up to 72 bits | any | Without ECC | F | any
5SGT | 0.9 | C | 2 | 533 | compatible with minimum frequency part | RLDRAM3 | S | H | C | 1 | up to 72 bits | any | Without ECC | F | any
5SGT | 0.9 | I | 2 | 533 | compatible with minimum frequency part | RLDRAM3 | S | H | C | 1 | up to 18 bits | any | Without ECC | F | any
5SGT | 0.9 | I | 2 | 533 | compatible with minimum frequency part | RLDRAM3 | S | H | C | 1 | up to 18 bits | any | Without ECC | F | any
5SGT | 0.9 | I | 2 | 533 | compatible with minimum frequency part | RLDRAM3 | S | H | C | 1 | up to 18 bits | any | Without ECC | F | any
5SGT | 0.9 | I | 2 | 533 | compatible with minimum frequency part | RLDRAM3 | S | H | C | 1 | up to 36 bits | any | Without ECC | F | any
5SGT | 0.9 | I | 2 | 533 | compatible with minimum frequency part | RLDRAM3 | S | H | C | 1 | up to 36 bits | any | Without ECC | F | any
5SGT | 0.9 | I | 2 | 533 | compatible with minimum frequency part | RLDRAM3 | S | H | C | 1 | up to 36 bits | any | Without ECC | F | any
5SGT | 0.9 | I | 2 | 533 | compatible with minimum frequency part | RLDRAM3 | S | H | C | 1 | up to 36 bits | any | Without ECC | F | any
5SGT | 0.9 | I | 2 | 533 | compatible with minimum frequency part | RLDRAM3 | S | H | C | 1 | up to 36 bits | any | Without ECC | F | any
5SGT | 0.9 | I | 2 | 533 | compatible with minimum frequency part | RLDRAM3 | S | H | C | 1 | up to 72 bits | any | Without ECC | F | any
5SGT | 0.85 | C | 3 | 400 | compatible with minimum frequency part | RLDRAM3 | S | H | C | 1 | up to 18 bits | any | Without ECC | F | any
5SGT | 0.85 | C | 3 | 400 | compatible with minimum frequency part | RLDRAM3 | S | H | C | 1 | up to 18 bits | any | Without ECC | F | any
5SGT | 0.85 | C | 3 | 400 | compatible with minimum frequency part | RLDRAM3 | S | H | C | 1 | up to 18 bits | any | Without ECC | F | any
5SGT | 0.85 | C | 3 | 400 | compatible with minimum frequency part | RLDRAM3 | S | H | C | 1 | up to 36 bits | any | Without ECC | F | any
5SGT | 0.85 | C | 3 | 400 | compatible with minimum frequency part | RLDRAM3 | S | H | C | 1 | up to 36 bits | any | Without ECC | F | any
5SGT | 0.85 | C | 3 | 400 | compatible with minimum frequency part | RLDRAM3 | S | H | C | 1 | up to 36 bits | any | Without ECC | F | any
5SGT | 0.85 | C | 3 | 400 | compatible with minimum frequency part | RLDRAM3 | S | H | C | 1 | up to 36 bits | any | Without ECC | F | any
5SGT | 0.85 | C | 3 | 400 | compatible with minimum frequency part | RLDRAM3 | S | H | C | 1 | up to 36 bits | any | Without ECC | F | any
5SGT | 0.85 | C | 3 | 400 | compatible with minimum frequency part | RLDRAM3 | S | H | C | 1 | up to 72 bits | any | Without ECC | F | any
5SGT | 0.85 | C | 3 | 400 | compatible with minimum frequency part | RLDRAM3 | S | H | C | 1 | up to 72 bits | any | Without ECC | F | any
5SGT | 0.85 | I | 3 | 400 | compatible with minimum frequency part | RLDRAM3 | S | H | C | 1 | up to 18 bits | any | Without ECC | F | any
5SGT | 0.85 | I | 3 | 400 | compatible with minimum frequency part | RLDRAM3 | S | H | C | 1 | up to 18 bits | any | Without ECC | F | any
5SGT | 0.85 | I | 3 | 400 | compatible with minimum frequency part | RLDRAM3 | S | H | C | 1 | up to 18 bits | any | Without ECC | F | any
5SGT | 0.85 | I | 3 | 400 | compatible with minimum frequency part | RLDRAM3 | S | H | C | 1 | up to 36 bits | any | Without ECC | F | any
5SGT | 0.85 | I | 3 | 400 | compatible with minimum frequency part | RLDRAM3 | S | H | C | 1 | up to 36 bits | any | Without ECC | F | any
5SGT | 0.85 | I | 3 | 400 | compatible with minimum frequency part | RLDRAM3 | S | H | C | 1 | up to 36 bits | any | Without ECC | F | any
5SGT | 0.85 | I | 3 | 400 | compatible with minimum frequency part | RLDRAM3 | S | H | C | 1 | up to 36 bits | any | Without ECC | F | any
5SGT | 0.85 | I | 3 | 400 | compatible with minimum frequency part | RLDRAM3 | S | H | C | 1 | up to 36 bits | any | Without ECC | F | any
5SGT | 0.85 | I | 3 | 400 | compatible with minimum frequency part | RLDRAM3 | S | H | C | 1 | up to 72 bits | any | Without ECC | F | any
5SGT | 0.85 | I | 3 | 400 | compatible with minimum frequency part | RLDRAM3 | S | H | C | 1 | up to 72 bits | any | Without ECC | F | any
5SGT | 0.85 | C | 4 | 400 | compatible with minimum frequency part | RLDRAM3 | S | H | C | 1 | up to 18 bits | any | Without ECC | F | any
5SGT | 0.85 | C | 4 | 400 | compatible with minimum frequency part | RLDRAM3 | S | H | C | 1 | up to 18 bits | any | Without ECC | F | any
5SGT | 0.85 | C | 4 | 400 | compatible with minimum frequency part | RLDRAM3 | S | H | C | 1 | up to 18 bits | any | Without ECC | F | any
5SGT | 0.85 | C | 4 | 400 | compatible with minimum frequency part | RLDRAM3 | S | H | C | 1 | up to 36 bits | any | Without ECC | F | any
5SGT | 0.85 | C | 4 | 400 | compatible with minimum frequency part | RLDRAM3 | S | H | C | 1 | up to 36 bits | any | Without ECC | F | any
5SGT | 0.85 | C | 4 | 400 | compatible with minimum frequency part | RLDRAM3 | S | H | C | 1 | up to 36 bits | any | Without ECC | F | any
5SGT | 0.85 | C | 4 | 400 | compatible with minimum frequency part | RLDRAM3 | S | H | C | 1 | up to 36 bits | any | Without ECC | F | any
5SGT | 0.85 | C | 4 | 400 | compatible with minimum frequency part | RLDRAM3 | S | H | C | 1 | up to 36 bits | any | Without ECC | F | any
5SGT | 0.85 | C | 4 | 400 | compatible with minimum frequency part | RLDRAM3 | S | H | C | 1 | up to 72 bits | any | Without ECC | F | any
5SGT | 0.85 | C | 4 | 400 | compatible with minimum frequency part | RLDRAM3 | S | H | C | 1 | up to 72 bits | any | Without ECC | F | any
5SGT | 0.85 | I | 4 | 400 | compatible with minimum frequency part | RLDRAM3 | S | H | C | 1 | up to 18 bits | any | Without ECC | F | any
5SGT | 0.85 | I | 4 | 400 | compatible with minimum frequency part | RLDRAM3 | S | H | C | 1 | up to 18 bits | any | Without ECC | F | any
5SGT | 0.85 | I | 4 | 400 | compatible with minimum frequency part | RLDRAM3 | S | H | C | 1 | up to 18 bits | any | Without ECC | F | any
5SGT | 0.85 | I | 4 | 400 | compatible with minimum frequency part | RLDRAM3 | S | H | C | 1 | up to 36 bits | any | Without ECC | F | any
5SGT | 0.85 | I | 4 | 400 | compatible with minimum frequency part | RLDRAM3 | S | H | C | 1 | up to 36 bits | any | Without ECC | F | any
5SGT | 0.85 | I | 4 | 400 | compatible with minimum frequency part | RLDRAM3 | S | H | C | 1 | up to 36 bits | any | Without ECC | F | any
5SGT | 0.85 | I | 4 | 400 | compatible with minimum frequency part | RLDRAM3 | S | H | C | 1 | up to 36 bits | any | Without ECC | F | any
5SGT | 0.85 | I | 4 | 400 | compatible with minimum frequency part | RLDRAM3 | S | H | C | 1 | up to 36 bits | any | Without ECC | F | any
5SGT | 0.85 | I | 4 | 400 | compatible with minimum frequency part | RLDRAM3 | S | H | C | 1 | up to 72 bits | any | Without ECC | F | any
5SGT | 0.85 | I | 4 | 400 | compatible with minimum frequency part | RLDRAM3 | S | H | C | 1 | up to 72 bits | any | Without ECC | F | any
5SGT | 0.85 | M | 4 | 400 | compatible with minimum frequency part | RLDRAM3 | S | H | C | 1 | up to 18 bits | any | Without ECC | F | any
5SGT | 0.85 | M | 4 | 400 | compatible with minimum frequency part | RLDRAM3 | S | H | C | 1 | up to 18 bits | any | Without ECC | F | any
5SGT | 0.85 | M | 4 | 400 | compatible with minimum frequency part | RLDRAM3 | S | H | C | 1 | up to 18 bits | any | Without ECC | F | any
5SGT | 0.85 | M | 4 | 400 | compatible with minimum frequency part | RLDRAM3 | S | H | C | 1 | up to 36 bits | any | Without ECC | F | any
5SGT | 0.85 | M | 4 | 400 | compatible with minimum frequency part | RLDRAM3 | S | H | C | 1 | up to 36 bits | any | Without ECC | F | any
5SGT | 0.85 | M | 4 | 400 | compatible with minimum frequency part | RLDRAM3 | S | H | C | 1 | up to 36 bits | any | Without ECC | F | any
5SGT | 0.85 | M | 4 | 400 | compatible with minimum frequency part | RLDRAM3 | S | H | C | 1 | up to 36 bits | any | Without ECC | F | any
5SGT | 0.85 | M | 4 | 400 | compatible with minimum frequency part | RLDRAM3 | S | H | C | 1 | up to 36 bits | any | Without ECC | F | any
5SGT | 0.85 | M | 4 | 400 | compatible with minimum frequency part | RLDRAM3 | S | H | C | 1 | up to 72 bits | any | Without ECC | F | any
5SGT | 0.85 | M | 4 | 400 | compatible with minimum frequency part | RLDRAM3 | S | H | C | 1 | up to 72 bits | any | Without ECC | F | any
5SGT | 0.85 | C | 2L | 533 | compatible with minimum frequency part | RLDRAM3 | S | H | C | 1 | up to 18 bits | any | Without ECC | F | any
5SGT | 0.85 | C | 2L | 533 | compatible with minimum frequency part | RLDRAM3 | S | H | C | 1 | up to 18 bits | any | Without ECC | F | any
5SGT | 0.85 | C | 2L | 533 | compatible with minimum frequency part | RLDRAM3 | S | H | C | 1 | up to 18 bits | any | Without ECC | F | any
5SGT | 0.85 | C | 2L | 533 | compatible with minimum frequency part | RLDRAM3 | S | H | C | 1 | up to 36 bits | any | Without ECC | F | any
5SGT | 0.85 | C | 2L | 533 | compatible with minimum frequency part | RLDRAM3 | S | H | C | 1 | up to 36 bits | any | Without ECC | F | any
5SGT | 0.85 | C | 2L | 533 | compatible with minimum frequency part | RLDRAM3 | S | H | C | 1 | up to 36 bits | any | Without ECC | F | any
5SGT | 0.85 | C | 2L | 533 | compatible with minimum frequency part | RLDRAM3 | S | H | C | 1 | up to 36 bits | any | Without ECC | F | any
5SGT | 0.85 | C | 2L | 533 | compatible with minimum frequency part | RLDRAM3 | S | H | C | 1 | up to 36 bits | any | Without ECC | F | any
5SGT | 0.85 | C | 2L | 533 | compatible with minimum frequency part | RLDRAM3 | S | H | C | 1 | up to 72 bits | any | Without ECC | F | any
5SGT | 0.85 | C | 2L | 533 | compatible with minimum frequency part | RLDRAM3 | S | H | C | 1 | up to 72 bits | any | Without ECC | F | any
5SGT | 0.85 | I | 2L | 533 | compatible with minimum frequency part | RLDRAM3 | S | H | C | 1 | up to 18 bits | any | Without ECC | F | any
5SGT | 0.85 | I | 2L | 533 | compatible with minimum frequency part | RLDRAM3 | S | H | C | 1 | up to 18 bits | any | Without ECC | F | any
5SGT | 0.85 | I | 2L | 533 | compatible with minimum frequency part | RLDRAM3 | S | H | C | 1 | up to 18 bits | any | Without ECC | F | any
5SGT | 0.85 | I | 2L | 533 | compatible with minimum frequency part | RLDRAM3 | S | H | C | 1 | up to 36 bits | any | Without ECC | F | any
5SGT | 0.85 | I | 2L | 533 | compatible with minimum frequency part | RLDRAM3 | S | H | C | 1 | up to 36 bits | any | Without ECC | F | any
5SGT | 0.85 | I | 2L | 533 | compatible with minimum frequency part | RLDRAM3 | S | H | C | 1 | up to 36 bits | any | Without ECC | F | any
5SGT | 0.85 | I | 2L | 533 | compatible with minimum frequency part | RLDRAM3 | S | H | C | 1 | up to 36 bits | any | Without ECC | F | any
5SGT | 0.85 | I | 2L | 533 | compatible with minimum frequency part | RLDRAM3 | S | H | C | 1 | up to 36 bits | any | Without ECC | F | any
5SGT | 0.85 | I | 2L | 533 | compatible with minimum frequency part | RLDRAM3 | S | H | C | 1 | up to 72 bits | any | Without ECC | F | any
5SGT | 0.85 | C | 3L | 400 | compatible with minimum frequency part | RLDRAM3 | S | H | C | 1 | up to 18 bits | any | Without ECC | F | any
5SGT | 0.85 | C | 3L | 400 | compatible with minimum frequency part | RLDRAM3 | S | H | C | 1 | up to 18 bits | any | Without ECC | F | any
5SGT | 0.85 | C | 3L | 400 | compatible with minimum frequency part | RLDRAM3 | S | H | C | 1 | up to 18 bits | any | Without ECC | F | any
5SGT | 0.85 | C | 3L | 400 | compatible with minimum frequency part | RLDRAM3 | S | H | C | 1 | up to 36 bits | any | Without ECC | F | any
5SGT | 0.85 | C | 3L | 400 | compatible with minimum frequency part | RLDRAM3 | S | H | C | 1 | up to 36 bits | any | Without ECC | F | any
5SGT | 0.85 | C | 3L | 400 | compatible with minimum frequency part | RLDRAM3 | S | H | C | 1 | up to 36 bits | any | Without ECC | F | any
5SGT | 0.85 | C | 3L | 400 | compatible with minimum frequency part | RLDRAM3 | S | H | C | 1 | up to 36 bits | any | Without ECC | F | any
5SGT | 0.85 | C | 3L | 400 | compatible with minimum frequency part | RLDRAM3 | S | H | C | 1 | up to 36 bits | any | Without ECC | F | any
5SGT | 0.85 | C | 3L | 400 | compatible with minimum frequency part | RLDRAM3 | S | H | C | 1 | up to 72 bits | any | Without ECC | F | any |  | No multiplexed addressing support. No dynamic read latency support. No separate I/O support. No multicast write support.
5SGT | 0.85 | C | 3L | 400 | compatible with minimum frequency part | RLDRAM3 | S | H | C | 1 | up to 72 bits | any | Without ECC | F | any |  | No multiplexed addressing support. No dynamic read latency support. No separate I/O support. No multicast write support.
5SGT | 0.85 | I | 3L | 400 | compatible with minimum frequency part | RLDRAM3 | S | H | C | 1 | up to 18 bits | any | Without ECC | F | any |  | No multiplexed addressing support. No dynamic read latency support. No separate I/O support. No multicast write support.
5SGT | 0.85 | I | 3L | 400 | compatible with minimum frequency part | RLDRAM3 | S | H | C | 1 | up to 18 bits | any | Without ECC | F | any |  | No multiplexed addressing support. No dynamic read latency support. No separate I/O support. No multicast write support.
5SGT | 0.85 | I | 3L | 400 | compatible with minimum frequency part | RLDRAM3 | S | H | C | 1 | up to 18 bits | any | Without ECC | F | any |  | No multiplexed addressing support. No dynamic read latency support. No separate I/O support. No multicast write support.
5SGT | 0.85 | I | 3L | 400 | compatible with minimum frequency part | RLDRAM3 | S | H | C | 1 | up to 36 bits | any | Without ECC | F | any |  | No multiplexed addressing support. No dynamic read latency support. No separate I/O support. No multicast write support.
5SGT | 0.85 | I | 3L | 400 | compatible with minimum frequency part | RLDRAM3 | S | H | C | 1 | up to 36 bits | any | Without ECC | F | any |  | No multiplexed addressing support. No dynamic read latency support. No separate I/O support. No multicast write support.
5SGT | 0.85 | I | 3L | 400 | compatible with minimum frequency part | RLDRAM3 | S | H | C | 1 | up to 36 bits | any | Without ECC | F | any |  | No multiplexed addressing support. No dynamic read latency support. No separate I/O support. No multicast write support.
5SGT | 0.85 | I | 3L | 400 | compatible with minimum frequency part | RLDRAM3 | S | H | C | 1 | up to 36 bits | any | Without ECC | F | any |  | No multiplexed addressing support. No dynamic read latency support. No separate I/O support. No multicast write support.
5SGT | 0.85 | I | 3L | 400 | compatible with minimum frequency part | RLDRAM3 | S | H | C | 1 | up to 36 bits | any | Without ECC | F | any |  | No multiplexed addressing support. No dynamic read latency support. No separate I/O support. No multicast write support.
5SGT | 0.85 | I | 3L | 400 | compatible with minimum frequency part | RLDRAM3 | S | H | C | 1 | up to 72 bits | any | Without ECC | F | any |  | No multiplexed addressing support. No dynamic read latency support. No separate I/O support. No multicast write support.
5SGT | 0.85 | I | 3L | 400 | compatible with minimum frequency part | RLDRAM3 | S | H | C | 1 | up to 72 bits | any | Without ECC | F | any |  | No multiplexed addressing support. No dynamic read latency support. No separate I/O support. No multicast write support.
5SGT | 0.9 | C | 1 | 533 | compatible with minimum frequency part | RLDRAMII | S | H | C | 1 | up to 18 bits | C | Without ECC | F | any | This clock rate is only achievable with Nios sequencer. | No multiplexed addressing support. No dynamic read latency support. No separate I/O support. No multicast write support.
5SGT | 0.9 | C | 1 | 533 | compatible with minimum frequency part | RLDRAMII | S | H | C | 1 | up to 18 bits | C | Without ECC | F | any | This clock rate is only achievable with Nios sequencer. | No multiplexed addressing support. No dynamic read latency support. No separate I/O support. No multicast write support.
5SGT | 0.9 | C | 1 | 533 | compatible with minimum frequency part | RLDRAMII | S | H | C | 1 | up to 18 bits | C/R/W | Without ECC | F | any | This clock rate is only achievable with Nios sequencer. | No multiplexed addressing support. No dynamic read latency support. No separate I/O support. No multicast write support.
5SGT | 0.9 | C | 1 | 533 | compatible with minimum frequency part | RLDRAMII | S | H | C | 1 | up to 18 bits | C/R/W | Without ECC | F | any | This clock rate is only achievable with Nios sequencer. | No multiplexed addressing support. No dynamic read latency support. No separate I/O support. No multicast write support.
5SGT | 0.9 | C | 1 | 533 | compatible with minimum frequency part | RLDRAMII | S | H | C | 1 | up to 18 bits | R/W | Without ECC | F | any | This clock rate is only achievable with Nios sequencer. | No multiplexed addressing support. No dynamic read latency support. No separate I/O support. No multicast write support.
5SGT | 0.9 | C | 1 | 533 | compatible with minimum frequency part | RLDRAMII | S | H | C | 1 | up to 18 bits | R/W | Without ECC | F | any | This clock rate is only achievable with Nios sequencer. | No multiplexed addressing support. No dynamic read latency support. No separate I/O support. No multicast write support.
5SGT | 0.9 | C | 1 | 533 | compatible with minimum frequency part | RLDRAMII | S | H | C | 1 | up to 36 bits | C | Without ECC | F | any | This clock rate is only achievable with Nios sequencer. | No multiplexed addressing support. No dynamic read latency support. No separate I/O support. No multicast write support.
5SGT | 0.9 | C | 1 | 533 | compatible with minimum frequency part | RLDRAMII | S | H | C | 1 | up to 36 bits | C | Without ECC | F | any | This clock rate is only achievable with Nios sequencer. | No multiplexed addressing support. No dynamic read latency support. No separate I/O support. No multicast write support.
5SGT | 0.9 | C | 1 | 533 | compatible with minimum frequency part | RLDRAMII | S | H | C | 1 | up to 36 bits | C/R/W | Without ECC | F | any | This clock rate is only achievable with Nios sequencer. | No multiplexed addressing support. No dynamic read latency support. No separate I/O support. No multicast write support.
5SGT | 0.9 | C | 1 | 533 | compatible with minimum frequency part | RLDRAMII | S | H | C | 1 | up to 36 bits | C/R/W | Without ECC | F | any | This clock rate is only achievable with Nios sequencer. | No multiplexed addressing support. No dynamic read latency support. No separate I/O support. No multicast write support.
5SGT | 0.9 | C | 1 | 533 | compatible with minimum frequency part | RLDRAMII | S | H | C | 1 | up to 36 bits | R/W | Without ECC | F | any | This clock rate is only achievable with Nios sequencer. | No multiplexed addressing support. No dynamic read latency support. No separate I/O support. No multicast write support.
5SGT | 0.9 | C | 1 | 533 | compatible with minimum frequency part | RLDRAMII | S | H | C | 1 | up to 36 bits | R/W | Without ECC | F | any | This clock rate is only achievable with Nios sequencer. | No multiplexed addressing support. No dynamic read latency support. No separate I/O support. No multicast write support.
5SGT | 0.9 | C | 1 | 533 | compatible with minimum frequency part | RLDRAMII | S | H | C | 1 | up to 36 bits | C | Without ECC | F | any | This clock rate is only achievable with Nios sequencer. | No multiplexed addressing support. No dynamic read latency support. No separate I/O support. No multicast write support.
5SGT | 0.9 | C | 1 | 533 | compatible with minimum frequency part | RLDRAMII | S | H | C | 1 | up to 36 bits | C | Without ECC | F | any | This clock rate is only achievable with Nios sequencer. | No multiplexed addressing support. No dynamic read latency support. No separate I/O support. No multicast write support.
5SGT | 0.9 | C | 1 | 533 | compatible with minimum frequency part | RLDRAMII | S | H | C | 1 | up to 36 bits | C/R/W | Without ECC | F | any | This clock rate is only achievable with Nios sequencer. | No multiplexed addressing support. No dynamic read latency support. No separate I/O support. No multicast write support.
5SGT | 0.9 | C | 1 | 533 | compatible with minimum frequency part | RLDRAMII | S | H | C | 1 | up to 36 bits | C/R/W | Without ECC | F | any | This clock rate is only achievable with Nios sequencer. | No multiplexed addressing support. No dynamic read latency support. No separate I/O support. No multicast write support.
5SGT | 0.9 | C | 1 | 533 | compatible with minimum frequency part | RLDRAMII | S | H | C | 1 | up to 36 bits | R/W | Without ECC | F | any | This clock rate is only achievable with Nios sequencer. | No multiplexed addressing support. No dynamic read latency support. No separate I/O support. No multicast write support.
5SGT | 0.9 | C | 1 | 533 | compatible with minimum frequency part | RLDRAMII | S | H | C | 1 | up to 36 bits | R/W | Without ECC | F | any | This clock rate is only achievable with Nios sequencer. | No multiplexed addressing support. No dynamic read latency support. No separate I/O support. No multicast write support.
5SGT | 0.9 | C | 1 | 533 | compatible with minimum frequency part | RLDRAMII | S | H | C | 1 | up to 72 bits | C | Without ECC | F | any | This clock rate is only achievable with Nios sequencer. | No multiplexed addressing support. No dynamic read latency support. No separate I/O support. No multicast write support.
5SGT | 0.9 | C | 1 | 533 | compatible with minimum frequency part | RLDRAMII | S | H | C | 1 | up to 72 bits | C/R/W | Without ECC | F | any | This clock rate is only achievable with Nios sequencer. | No multiplexed addressing support. No dynamic read latency support. No separate I/O support. No multicast write support.
5SGT | 0.9 | C | 1 | 533 | compatible with minimum frequency part | RLDRAMII | S | H | C | 1 | up to 72 bits | R/W | Without ECC | F | any | This clock rate is only achievable with Nios sequencer. | No multiplexed addressing support. No dynamic read latency support. No separate I/O support. No multicast write support.
5SGT | 0.9 | C | 1 | 533 | compatible with minimum frequency part | RLDRAMII | S | H | C | 1 | up to 18 bits | C | Without ECC | F | any | This clock rate is only achievable with Nios sequencer. | No dynamic read latency support. No separate I/O support. No multicast write support.
5SGT | 0.9 | C | 1 | 533 | compatible with minimum frequency part | RLDRAMII | S | H | C | 1 | up to 18 bits | C | Without ECC | F | any | This clock rate is only achievable with Nios sequencer. | No dynamic read latency support. No separate I/O support. No multicast write support.
5SGT | 0.9 | C | 1 | 533 | compatible with minimum frequency part | RLDRAMII | S | H | C | 1 | up to 18 bits | C/R/W | Without ECC | F | any | This clock rate is only achievable with Nios sequencer. | No dynamic read latency support. No separate I/O support. No multicast write support.
5SGT | 0.9 | C | 1 | 533 | compatible with minimum frequency part | RLDRAMII | S | H | C | 1 | up to 18 bits | C/R/W | Without ECC | F | any | This clock rate is only achievable with Nios sequencer. | No dynamic read latency support. No separate I/O support. No multicast write support.
5SGT | 0.9 | C | 1 | 533 | compatible with minimum frequency part | RLDRAMII | S | H | C | 1 | up to 18 bits | R/W | Without ECC | F | any | This clock rate is only achievable with Nios sequencer. | No dynamic read latency support. No separate I/O support. No multicast write support.
5SGT | 0.9 | C | 1 | 533 | compatible with minimum frequency part | RLDRAMII | S | H | C | 1 | up to 18 bits | R/W | Without ECC | F | any | This clock rate is only achievable with Nios sequencer. | No dynamic read latency support. No separate I/O support. No multicast write support.
5SGT | 0.9 | C | 1 | 533 | compatible with minimum frequency part | RLDRAMII | S | H | C | 1 | up to 9 bits | C | Without ECC | F | any | This clock rate is only achievable with Nios sequencer. | No dynamic read latency support. No separate I/O support. No multicast write support.
5SGT | 0.9 | C | 1 | 533 | compatible with minimum frequency part | RLDRAMII | S | H | C | 1 | up to 9 bits | C | Without ECC | F | any | This clock rate is only achievable with Nios sequencer. | No dynamic read latency support. No separate I/O support. No multicast write support.
5SGT | 0.9 | C | 1 | 533 | compatible with minimum frequency part | RLDRAMII | S | H | C | 1 | up to 9 bits | C/R/W | Without ECC | F | any | This clock rate is only achievable with Nios sequencer. | No dynamic read latency support. No separate I/O support. No multicast write support.
5SGT | 0.9 | C | 1 | 533 | compatible with minimum frequency part | RLDRAMII | S | H | C | 1 | up to 9 bits | C/R/W | Without ECC | F | any | This clock rate is only achievable with Nios sequencer. | No dynamic read latency support. No separate I/O support. No multicast write support.
5SGT | 0.9 | C | 1 | 533 | compatible with minimum frequency part | RLDRAMII | S | H | C | 1 | up to 9 bits | R/W | Without ECC | F | any | This clock rate is only achievable with Nios sequencer. | No dynamic read latency support. No separate I/O support. No multicast write support.
5SGT | 0.9 | C | 1 | 533 | compatible with minimum frequency part | RLDRAMII | S | H | C | 1 | up to 9 bits | R/W | Without ECC | F | any | This clock rate is only achievable with Nios sequencer. | No dynamic read latency support. No separate I/O support. No multicast write support.
5SGT | 0.9 | C | 1 | 400 | compatible with minimum frequency part | RLDRAMII | S | H | C | 1 | up to 18 bits | C | Without ECC | F | any | No multiplexed addressing support. | No dynamic read latency support. No separate I/O support. No multicast write support.
5SGT | 0.9 | C | 1 | 400 | compatible with minimum frequency part | RLDRAMII | S | H | C | 1 | up to 18 bits | C | Without ECC | F | any | No multiplexed addressing support. | No dynamic read latency support. No separate I/O support. No multicast write support.
5SGT | 0.9 | C | 1 | 400 | compatible with minimum frequency part | RLDRAMII | S | H | C | 1 | up to 18 bits | C/R/W | Without ECC | F | any | No multiplexed addressing support. | No dynamic read latency support. No separate I/O support. No multicast write support.
5SGT | 0.9 | C | 1 | 400 | compatible with minimum frequency part | RLDRAMII | S | H | C | 1 | up to 18 bits | C/R/W | Without ECC | F | any | No multiplexed addressing support. | No dynamic read latency support. No separate I/O support. No multicast write support.
5SGT | 0.9 | C | 1 | 400 | compatible with minimum frequency part | RLDRAMII | S | H | C | 1 | up to 18 bits | R/W | Without ECC | F | any | No multiplexed addressing support. | No dynamic read latency support. No separate I/O support. No multicast write support.
5SGT | 0.9 | C | 1 | 400 | compatible with minimum frequency part | RLDRAMII | S | H | C | 1 | up to 18 bits | R/W | Without ECC | F | any | No multiplexed addressing support. | No dynamic read latency support. No separate I/O support. No multicast write support.
5SGT | 0.9 | C | 1 | 400 | compatible with minimum frequency part | RLDRAMII | S | H | C | 1 | up to 36 bits | C | Without ECC | F | any | No multiplexed addressing support. | No dynamic read latency support. No separate I/O support. No multicast write support.
5SGT | 0.9 | C | 1 | 400 | compatible with minimum frequency part | RLDRAMII | S | H | C | 1 | up to 36 bits | C | Without ECC | F | any | No multiplexed addressing support. | No dynamic read latency support. No separate I/O support. No multicast write support.
5SGT | 0.9 | C | 1 | 400 | compatible with minimum frequency part | RLDRAMII | S | H | C | 1 | up to 36 bits | C/R/W | Without ECC | F | any | No multiplexed addressing support. | No dynamic read latency support. No separate I/O support. No multicast write support.
5SGT | 0.9 | C | 1 | 400 | compatible with minimum frequency part | RLDRAMII | S | H | C | 1 | up to 36 bits | C/R/W | Without ECC | F | any | No multiplexed addressing support. | No dynamic read latency support. No separate I/O support. No multicast write support.
5SGT | 0.9 | C | 1 | 400 | compatible with minimum frequency part | RLDRAMII | S | H | C | 1 | up to 36 bits | R/W | Without ECC | F | any | No multiplexed addressing support. | No dynamic read latency support. No separate I/O support. No multicast write support.
5SGT | 0.9 | C | 1 | 400 | compatible with minimum frequency part | RLDRAMII | S | H | C | 1 | up to 36 bits | R/W | Without ECC | F | any | No multiplexed addressing support. | No dynamic read latency support. No separate I/O support. No multicast write support.
5SGT | 0.9 | C | 1 | 400 | compatible with minimum frequency part | RLDRAMII | S | H | C | 1 | up to 36 bits | C | Without ECC | F | any | No multiplexed addressing support. | No dynamic read latency support. No separate I/O support. No multicast write support.
5SGT | 0.9 | C | 1 | 400 | compatible with minimum frequency part | RLDRAMII | S | H | C | 1 | up to 36 bits | C | Without ECC | F | any | No multiplexed addressing support. | No dynamic read latency support. No separate I/O support. No multicast write support.
5SGT | 0.9 | C | 1 | 400 | compatible with minimum frequency part | RLDRAMII | S | H | C | 1 | up to 36 bits | C/R/W | Without ECC | F | any | No multiplexed addressing support. | No dynamic read latency support. No separate I/O support. No multicast write support.
5SGT | 0.9 | C | 1 | 400 | compatible with minimum frequency part | RLDRAMII | S | H | C | 1 | up to 36 bits | C/R/W | Without ECC | F | any | No multiplexed addressing support. | No dynamic read latency support. No separate I/O support. No multicast write support.
5SGT | 0.9 | C | 1 | 400 | compatible with minimum frequency part | RLDRAMII | S | H | C | 1 | up to 36 bits | R/W | Without ECC | F | any | No multiplexed addressing support. | No dynamic read latency support. No separate I/O support. No multicast write support.
5SGT | 0.9 | C | 1 | 400 | compatible with minimum frequency part | RLDRAMII | S | H | C | 1 | up to 36 bits | R/W | Without ECC | F | any | No multiplexed addressing support. | No dynamic read latency support. No separate I/O support. No multicast write support.
5SGT | 0.9 | C | 1 | 400 | compatible with minimum frequency part | RLDRAMII | S | H | C | 1 | up to 72 bits | C | Without ECC | F | any | No multiplexed addressing support. | No dynamic read latency support. No separate I/O support. No multicast write support.
5SGT | 0.9 | C | 1 | 400 | compatible with minimum frequency part | RLDRAMII | S | H | C | 1 | up to 72 bits | C | Without ECC | F | any | No multiplexed addressing support. | No dynamic read latency support. No separate I/O support. No multicast write support.
5SGT | 0.9 | C | 1 | 400 | compatible with minimum frequency part | RLDRAMII | S | H | C | 1 | up to 72 bits | C/R/W | Without ECC | F | any | No multiplexed addressing support. | No dynamic read latency support. No separate I/O support. No multicast write support.
5SGT | 0.9 | C | 1 | 400 | compatible with minimum frequency part | RLDRAMII | S | H | C | 1 | up to 72 bits | C/R/W | Without ECC | F | any | No multiplexed addressing support. | No dynamic read latency support. No separate I/O support. No multicast write support.
5SGT | 0.9 | C | 1 | 400 | compatible with minimum frequency part | RLDRAMII | S | H | C | 1 | up to 72 bits | R/W | Without ECC | F | any | No multiplexed addressing support. | No dynamic read latency support. No separate I/O support. No multicast write support.
5SGT | 0.9 | C | 1 | 400 | compatible with minimum frequency part | RLDRAMII | S | H | C | 1 | up to 72 bits | R/W | Without ECC | F | any | No multiplexed addressing support. | No dynamic read latency support. No separate I/O support. No multicast write support.
5SGT | 0.9 | C | 1 | 400 | compatible with minimum frequency part | RLDRAMII | S | H | C | 1 | up to 18 bits | C | Without ECC | F | any | No multiplexed addressing support. | No multiplexed addressing support. No dynamic read latency support. No separate I/O support. No multicast write support.
5SGT | 0.9 | C | 1 | 400 | compatible with minimum frequency part | RLDRAMII | S | H | C | 1 | up to 18 bits | C | Without ECC | F | any | No multiplexed addressing support. | No multiplexed addressing support. No dynamic read latency support. No separate I/O support. No multicast write support.
5SGT | 0.9 | C | 1 | 400 | compatible with minimum frequency part | RLDRAMII | S | H | C | 1 | up to 18 bits | C/R/W | Without ECC | F | any | No multiplexed addressing support. | No multiplexed addressing support. No dynamic read latency support. No separate I/O support. No multicast write support.
5SGT | 0.9 | C | 1 | 400 | compatible with minimum frequency part | RLDRAMII | S | H | C | 1 | up to 18 bits | C/R/W | Without ECC | F | any | No multiplexed addressing support. | No multiplexed addressing support. No dynamic read latency support. No separate I/O support. No multicast write support.
5SGT | 0.9 | C | 1 | 400 | compatible with minimum frequency part | RLDRAMII | S | H | C | 1 | up to 18 bits | R/W | Without ECC | F | any | No multiplexed addressing support. | No multiplexed addressing support. No dynamic read latency support. No separate I/O support. No multicast write support.
5SGT | 0.9 | C | 1 | 400 | compatible with minimum frequency part | RLDRAMII | S | H | C | 1 | up to 18 bits | R/W | Without ECC | F | any | No multiplexed addressing support. | No multiplexed addressing support. No dynamic read latency support. No separate I/O support. No multicast write support.
5SGT | 0.9 | C | 1 | 400 | compatible with minimum frequency part | RLDRAMII | S | H | C | 1 | up to 9 bits | C | Without ECC | F | any | No multiplexed addressing support. | No multiplexed addressing support. No dynamic read latency support. No separate I/O support. No multicast write support.
5SGT | 0.9 | C | 1 | 400 | compatible with minimum frequency part | RLDRAMII | S | H | C | 1 | up to 9 bits | C | Without ECC | F | any | No multiplexed addressing support. | No multiplexed addressing support. No dynamic read latency support. No separate I/O support. No multicast write support.
5SGT | 0.9 | C | 1 | 400 | compatible with minimum frequency part | RLDRAMII | S | H | C | 1 | up to 9 bits | C/R/W | Without ECC | F | any | No multiplexed addressing support. | No multiplexed addressing support. No dynamic read latency support. No separate I/O support. No multicast write support.
5SGT | 0.9 | C | 1 | 400 | compatible with minimum frequency part | RLDRAMII | S | H | C | 1 | up to 9 bits | C/R/W | Without ECC | F | any | No multiplexed addressing support. | No multiplexed addressing support. No dynamic read latency support. No separate I/O support. No multicast write support.
5SGT | 0.9 | C | 1 | 400 | compatible with minimum frequency part | RLDRAMII | S | H | C | 1 | up to 9 bits | R/W | Without ECC | F | any | No multiplexed addressing support. | No multiplexed addressing support. No dynamic read latency support. No separate I/O support. No multicast write support.
5SGT | 0.9 | C | 1 | 400 | compatible with minimum frequency part | RLDRAMII | S | H | C | 1 | up to 9 bits | R/W | Without ECC | F | any | No multiplexed addressing support. | No multiplexed addressing support. No dynamic read latency support. No separate I/O support. No multicast write support.
5SGT | 0.9 | C | 2 | 533 | compatible with minimum frequency part | RLDRAMII | S | H | C | 1 | up to 18 bits | C | Without ECC | F | any | This clock rate is only achievable with Nios sequencer. | No multiplexed addressing support. No dynamic read latency support. No separate I/O support. No multicast write support.
5SGT | 0.9 | C | 2 | 533 | compatible with minimum frequency part | RLDRAMII | S | H | C | 1 | up to 18 bits | C | Without ECC | F | any | This clock rate is only achievable with Nios sequencer. | No multiplexed addressing support. No dynamic read latency support. No separate I/O support. No multicast write support.
5SGT | 0.9 | C | 2 | 533 | compatible with minimum frequency part | RLDRAMII | S | H | C | 1 | up to 18 bits | C/R/W | Without ECC | F | any | This clock rate is only achievable with Nios sequencer. | No multiplexed addressing support. No dynamic read latency support. No separate I/O support. No multicast write support.
5SGT | 0.9 | C | 2 | 533 | compatible with minimum frequency part | RLDRAMII | S | H | C | 1 | up to 18 bits | C/R/W | Without ECC | F | any | This clock rate is only achievable with Nios sequencer. | No multiplexed addressing support. No dynamic read latency support. No separate I/O support. No multicast write support.
5SGT | 0.9 | C | 2 | 533 | compatible with minimum frequency part | RLDRAMII | S | H | C | 1 | up to 18 bits | R/W | Without ECC | F | any | This clock rate is only achievable with Nios sequencer. | No multiplexed addressing support. No dynamic read latency support. No separate I/O support. No multicast write support.
5SGT | 0.9 | C | 2 | 533 | compatible with minimum frequency part | RLDRAMII | S | H | C | 1 | up to 18 bits | R/W | Without ECC | F | any | This clock rate is only achievable with Nios sequencer. | No multiplexed addressing support. No dynamic read latency support. No separate I/O support. No multicast write support.
5SGT | 0.9 | C | 2 | 533 | compatible with minimum frequency part | RLDRAMII | S | H | C | 1 | up to 36 bits | C | Without ECC | F | any | This clock rate is only achievable with Nios sequencer. | No multiplexed addressing support. No dynamic read latency support. No separate I/O support. No multicast write support.
5SGT | 0.9 | C | 2 | 533 | compatible with minimum frequency part | RLDRAMII | S | H | C | 1 | up to 36 bits | C | Without ECC | F | any | This clock rate is only achievable with Nios sequencer. | No multiplexed addressing support. No dynamic read latency support. No separate I/O support. No multicast write support.
5SGT | 0.9 | C | 2 | 533 | compatible with minimum frequency part | RLDRAMII | S | H | C | 1 | up to 36 bits | C/R/W | Without ECC | F | any | This clock rate is only achievable with Nios sequencer. | No multiplexed addressing support. No dynamic read latency support. No separate I/O support. No multicast write support.
5SGT | 0.9 | C | 2 | 533 | compatible with minimum frequency part | RLDRAMII | S | H | C | 1 | up to 36 bits | C/R/W | Without ECC | F | any | This clock rate is only achievable with Nios sequencer. | No multiplexed addressing support. No dynamic read latency support. No separate I/O support. No multicast write support.
5SGT | 0.9 | C | 2 | 533 | compatible with minimum frequency part | RLDRAMII | S | H | C | 1 | up to 36 bits | R/W | Without ECC | F | any | This clock rate is only achievable with Nios sequencer. | No multiplexed addressing support. No dynamic read latency support. No separate I/O support. No multicast write support.
5SGT | 0.9 | C | 2 | 533 | compatible with minimum frequency part | RLDRAMII | S | H | C | 1 | up to 36 bits | R/W | Without ECC | F | any | This clock rate is only achievable with Nios sequencer. | No multiplexed addressing support. No dynamic read latency support. No separate I/O support. No multicast write support.
5SGT | 0.9 | C | 2 | 533 | compatible with minimum frequency part | RLDRAMII | S | H | C | 1 | up to 36 bits | C | Without ECC | F | any | This clock rate is only achievable with Nios sequencer. | No multiplexed addressing support. No dynamic read latency support. No separate I/O support. No multicast write support.
5SGT | 0.9 | C | 2 | 533 | compatible with minimum frequency part | RLDRAMII | S | H | C | 1 | up to 36 bits | C | Without ECC | F | any | This clock rate is only achievable with Nios sequencer. | No multiplexed addressing support. No dynamic read latency support. No separate I/O support. No multicast write support.
5SGT | 0.9 | C | 2 | 533 | compatible with minimum frequency part | RLDRAMII | S | H | C | 1 | up to 36 bits | C/R/W | Without ECC | F | any | This clock rate is only achievable with Nios sequencer. | No multiplexed addressing support. No dynamic read latency support. No separate I/O support. No multicast write support.
5SGT | 0.9 | C | 2 | 533 | compatible with minimum frequency part | RLDRAMII | S | H | C | 1 | up to 36 bits | C/R/W | Without ECC | F | any | This clock rate is only achievable with Nios sequencer. | No multiplexed addressing support. No dynamic read latency support. No separate I/O support. No multicast write support.
5SGT | 0.9 | C | 2 | 533 | compatible with minimum frequency part | RLDRAMII | S | H | C | 1 | up to 36 bits | R/W | Without ECC | F | any | This clock rate is only achievable with Nios sequencer. | No multiplexed addressing support. No dynamic read latency support. No separate I/O support. No multicast write support.
5SGT | 0.9 | C | 2 | 533 | compatible with minimum frequency part | RLDRAMII | S | H | C | 1 | up to 36 bits | R/W | Without ECC | F | any | This clock rate is only achievable with Nios sequencer. | No multiplexed addressing support. No dynamic read latency support. No separate I/O support. No multicast write support.
5SGT | 0.9 | C | 2 | 533 | compatible with minimum frequency part | RLDRAMII | S | H | C | 1 | up to 72 bits | C | Without ECC | F | any | This clock rate is only achievable with Nios sequencer. | No multiplexed addressing support. No dynamic read latency support. No separate I/O support. No multicast write support.
5SGT | 0.9 | C | 2 | 533 | compatible with minimum frequency part | RLDRAMII | S | H | C | 1 | up to 72 bits | C | Without ECC | F | any | This clock rate is only achievable with Nios sequencer. | No multiplexed addressing support. No dynamic read latency support. No separate I/O support. No multicast write support.
5SGT | 0.9 | C | 2 | 533 | compatible with minimum frequency part | RLDRAMII | S | H | C | 1 | up to 72 bits | C/R/W | Without ECC | F | any | This clock rate is only achievable with Nios sequencer. | No multiplexed addressing support. No dynamic read latency support. No separate I/O support. No multicast write support.
5SGT | 0.9 | C | 2 | 533 | compatible with minimum frequency part | RLDRAMII | S | H | C | 1 | up to 72 bits | C/R/W | Without ECC | F | any | This clock rate is only achievable with Nios sequencer. | No multiplexed addressing support. No dynamic read latency support. No separate I/O support. No multicast write support.
5SGT | 0.9 | C | 2 | 533 | compatible with minimum frequency part | RLDRAMII | S | H | C | 1 | up to 72 bits | R/W | Without ECC | F | any | This clock rate is only achievable with Nios sequencer. | No multiplexed addressing support. No dynamic read latency support. No separate I/O support. No multicast write support.
5SGT | 0.9 | C | 2 | 533 | compatible with minimum frequency part | RLDRAMII | S | H | C | 1 | up to 72 bits | R/W | Without ECC | F | any | This clock rate is only achievable with Nios sequencer. | No multiplexed addressing support. No dynamic read latency support. No separate I/O support. No multicast write support.
5SGT | 0.9 | C | 2 | 533 | compatible with minimum frequency part | RLDRAMII | S | H | C | 1 | up to 18 bits | C | Without ECC | F | any | This clock rate is only achievable with Nios sequencer. | No dynamic read latency support. No separate I/O support. No multicast write support.
5SGT | 0.9 | C | 2 | 533 | compatible with minimum frequency part | RLDRAMII | S | H | C | 1 | up to 18 bits | C | Without ECC | F | any | This clock rate is only achievable with Nios sequencer. | No dynamic read latency support. No separate I/O support. No multicast write support.
5SGT | 0.9 | C | 2 | 533 | compatible with minimum frequency part | RLDRAMII | S | H | C | 1 | up to 18 bits | C/R/W | Without ECC | F | any | This clock rate is only achievable with Nios sequencer. | No dynamic read latency support. No separate I/O support. No multicast write support.
5SGT | 0.9 | C | 2 | 533 | compatible with minimum frequency part | RLDRAMII | S | H | C | 1 | up to 18 bits | C/R/W | Without ECC | F | any | This clock rate is only achievable with Nios sequencer. | No dynamic read latency support. No separate I/O support. No multicast write support.
5SGT | 0.9 | C | 2 | 533 | compatible with minimum frequency part | RLDRAMII | S | H | C | 1 | up to 18 bits | R/W | Without ECC | F | any | This clock rate is only achievable with Nios sequencer. | No dynamic read latency support. No separate I/O support. No multicast write support.
5SGT | 0.9 | C | 2 | 533 | compatible with minimum frequency part | RLDRAMII | S | H | C | 1 | up to 18 bits | R/W | Without ECC | F | any | This clock rate is only achievable with Nios sequencer. | No dynamic read latency support. No separate I/O support. No multicast write support.
5SGT | 0.9 | C | 2 | 533 | compatible with minimum frequency part | RLDRAMII | S | H | C | 1 | up to 9 bits | C | Without ECC | F | any | This clock rate is only achievable with Nios sequencer. | No dynamic read latency support. No separate I/O support. No multicast write support.
5SGT | 0.9 | C | 2 | 533 | compatible with minimum frequency part | RLDRAMII | S | H | C | 1 | up to 9 bits | C | Without ECC | F | any | This clock rate is only achievable with Nios sequencer. | No dynamic read latency support. No separate I/O support. No multicast write support.
5SGT | 0.9 | C | 2 | 533 | compatible with minimum frequency part | RLDRAMII | S | H | C | 1 | up to 9 bits | C/R/W | Without ECC | F | any | This clock rate is only achievable with Nios sequencer. | No dynamic read latency support. No separate I/O support. No multicast write support.
5SGT | 0.9 | C | 2 | 533 | compatible with minimum frequency part | RLDRAMII | S | H | C | 1 | up to 9 bits | C/R/W | Without ECC | F | any | This clock rate is only achievable with Nios sequencer. | No dynamic read latency support. No separate I/O support. No multicast write support.
5SGT | 0.9 | C | 2 | 533 | compatible with minimum frequency part | RLDRAMII | S | H | C | 1 | up to 9 bits | R/W | Without ECC | F | any | This clock rate is only achievable with Nios sequencer. | No dynamic read latency support. No separate I/O support. No multicast write support.
5SGT | 0.9 | C | 2 | 533 | compatible with minimum frequency part | RLDRAMII | S | H | C | 1 | up to 9 bits | R/W | Without ECC | F | any | This clock rate is only achievable with Nios sequencer. | No dynamic read latency support. No separate I/O support. No multicast write support.
5SGT | 0.9 | C | 2 | 400 | compatible with minimum frequency part | RLDRAMII | S | H | C | 1 | up to 18 bits | C | Without ECC | F | any | No multiplexed addressing support. | No dynamic read latency support. No separate I/O support. No multicast write support.
5SGT | 0.9 | C | 2 | 400 | compatible with minimum frequency part | RLDRAMII | S | H | C | 1 | up to 18 bits | C | Without ECC | F | any | No multiplexed addressing support. | No dynamic read latency support. No separate I/O support. No multicast write support.
5SGT | 0.9 | C | 2 | 400 | compatible with minimum frequency part | RLDRAMII | S | H | C | 1 | up to 18 bits | C/R/W | Without ECC | F | any | No multiplexed addressing support. | No dynamic read latency support. No separate I/O support. No multicast write support.
5SGT | 0.9 | C | 2 | 400 | compatible with minimum frequency part | RLDRAMII | S | H | C | 1 | up to 18 bits | C/R/W | Without ECC | F | any | No multiplexed addressing support. | No dynamic read latency support. No separate I/O support. No multicast write support.
5SGT | 0.9 | C | 2 | 400 | compatible with minimum frequency part | RLDRAMII | S | H | C | 1 | up to 18 bits | R/W | Without ECC | F | any | No multiplexed addressing support. | No dynamic read latency support. No separate I/O support. No multicast write support.
5SGT | 0.9 | C | 2 | 400 | compatible with minimum frequency part | RLDRAMII | S | H | C | 1 | up to 18 bits | R/W | Without ECC | F | any | No multiplexed addressing support. | No dynamic read latency support. No separate I/O support. No multicast write support.
5SGT | 0.9 | C | 2 | 400 | compatible with minimum frequency part | RLDRAMII | S | H | C | 1 | up to 36 bits | C | Without ECC | F | any | No multiplexed addressing support. | No dynamic read latency support. No separate I/O support. No multicast write support.
5SGT | 0.9 | C | 2 | 400 | compatible with minimum frequency part | RLDRAMII | S | H | C | 1 | up to 36 bits | C | Without ECC | F | any | No multiplexed addressing support. | No dynamic read latency support. No separate I/O support. No multicast write support.
5SGT | 0.9 | C | 2 | 400 | compatible with minimum frequency part | RLDRAMII | S | H | C | 1 | up to 36 bits | C/R/W | Without ECC | F | any | No multiplexed addressing support. | No dynamic read latency support. No separate I/O support. No multicast write support.
5SGT | 0.9 | C | 2 | 400 | compatible with minimum frequency part | RLDRAMII | S | H | C | 1 | up to 36 bits | C/R/W | Without ECC | F | any | No multiplexed addressing support. | No dynamic read latency support. No separate I/O support. No multicast write support.
5SGT | 0.9 | C | 2 | 400 | compatible with minimum frequency part | RLDRAMII | S | H | C | 1 | up to 36 bits | R/W | Without ECC | F | any | No multiplexed addressing support. | No dynamic read latency support. No separate I/O support. No multicast write support.
5SGT | 0.9 | C | 2 | 400 | compatible with minimum frequency part | RLDRAMII | S | H | C | 1 | up to 36 bits | R/W | Without ECC | F | any | No multiplexed addressing support. | No dynamic read latency support. No separate I/O support. No multicast write support.
5SGT | 0.9 | C | 2 | 400 | compatible with minimum frequency part | RLDRAMII | S | H | C | 1 | up to 36 bits | C | Without ECC | F | any | No multiplexed addressing support. | No dynamic read latency support. No separate I/O support. No multicast write support.
5SGT | 0.9 | C | 2 | 400 | compatible with minimum frequency part | RLDRAMII | S | H | C | 1 | up to 36 bits | C | Without ECC | F | any | No multiplexed addressing support. | No dynamic read latency support. No separate I/O support. No multicast write support.
5SGT | 0.9 | C | 2 | 400 | compatible with minimum frequency part | RLDRAMII | S | H | C | 1 | up to 36 bits | C/R/W | Without ECC | F | any | No multiplexed addressing support. | No dynamic read latency support. No separate I/O support. No multicast write support.
5SGT | 0.9 | C | 2 | 400 | compatible with minimum frequency part | RLDRAMII | S | H | C | 1 | up to 36 bits | C/R/W | Without ECC | F | any | No multiplexed addressing support. | No dynamic read latency support. No separate I/O support. No multicast write support.
5SGT | 0.9 | C | 2 | 400 | compatible with minimum frequency part | RLDRAMII | S | H | C | 1 | up to 36 bits | R/W | Without ECC | F | any | No multiplexed addressing support. | No dynamic read latency support. No separate I/O support. No multicast write support.
5SGT | 0.9 | C | 2 | 400 | compatible with minimum frequency part | RLDRAMII | S | H | C | 1 | up to 36 bits | R/W | Without ECC | F | any | No multiplexed addressing support. | No dynamic read latency support. No separate I/O support. No multicast write support.
5SGT | 0.9 | C | 2 | 400 | compatible with minimum frequency part | RLDRAMII | S | H | C | 1 | up to 72 bits | C | Without ECC | F | any | No multiplexed addressing support. | No dynamic read latency support. No separate I/O support. No multicast write support.
5SGT | 0.9 | C | 2 | 400 | compatible with minimum frequency part | RLDRAMII | S | H | C | 1 | up to 72 bits | C | Without ECC | F | any | No multiplexed addressing support. | No dynamic read latency support. No separate I/O support. No multicast write support.
5SGT | 0.9 | C | 2 | 400 | compatible with minimum frequency part | RLDRAMII | S | H | C | 1 | up to 72 bits | C/R/W | Without ECC | F | any | No multiplexed addressing support. | No dynamic read latency support. No separate I/O support. No multicast write support.
5SGT | 0.9 | C | 2 | 400 | compatible with minimum frequency part | RLDRAMII | S | H | C | 1 | up to 72 bits | C/R/W | Without ECC | F | any | No multiplexed addressing support. | No dynamic read latency support. No separate I/O support. No multicast write support.
5SGT | 0.9 | C | 2 | 400 | compatible with minimum frequency part | RLDRAMII | S | H | C | 1 | up to 72 bits | R/W | Without ECC | F | any | No multiplexed addressing support. | No dynamic read latency support. No separate I/O support. No multicast write support.
5SGT | 0.9 | C | 2 | 400 | compatible with minimum frequency part | RLDRAMII | S | H | C | 1 | up to 72 bits | R/W | Without ECC | F | any | No multiplexed addressing support. | No dynamic read latency support. No separate I/O support. No multicast write support.
5SGT | 0.9 | C | 2 | 400 | compatible with minimum frequency part | RLDRAMII | S | H | C | 1 | up to 18 bits | C | Without ECC | F | any | No multiplexed addressing support. | No multiplexed addressing support. No dynamic read latency support. No separate I/O support. No multicast write support.
5SGT | 0.9 | C | 2 | 400 | compatible with minimum frequency part | RLDRAMII | S | H | C | 1 | up to 18 bits | C | Without ECC | F | any | No multiplexed addressing support. | No multiplexed addressing support. No dynamic read latency support. No separate I/O support. No multicast write support.
5SGT | 0.9 | C | 2 | 400 | compatible with minimum frequency part | RLDRAMII | S | H | C | 1 | up to 18 bits | C/R/W | Without ECC | F | any | No multiplexed addressing support. | No multiplexed addressing support. No dynamic read latency support. No separate I/O support. No multicast write support.
5SGT | 0.9 | C | 2 | 400 | compatible with minimum frequency part | RLDRAMII | S | H | C | 1 | up to 18 bits | C/R/W | Without ECC | F | any | No multiplexed addressing support. | No multiplexed addressing support. No dynamic read latency support. No separate I/O support. No multicast write support.
5SGT | 0.9 | C | 2 | 400 | compatible with minimum frequency part | RLDRAMII | S | H | C | 1 | up to 18 bits | R/W | Without ECC | F | any | No multiplexed addressing support. | No multiplexed addressing support. No dynamic read latency support. No separate I/O support. No multicast write support.
5SGT | 0.9 | C | 2 | 400 | compatible with minimum frequency part | RLDRAMII | S | H | C | 1 | up to 18 bits | R/W | Without ECC | F | any | No multiplexed addressing support. | No multiplexed addressing support. No dynamic read latency support. No separate I/O support. No multicast write support.
5SGT | 0.9 | C | 2 | 400 | compatible with minimum frequency part | RLDRAMII | S | H | C | 1 | up to 9 bits | C | Without ECC | F | any | No multiplexed addressing support. | No multiplexed addressing support. No dynamic read latency support. No separate I/O support. No multicast write support.
5SGT | 0.9 | C | 2 | 400 | compatible with minimum frequency part | RLDRAMII | S | H | C | 1 | up to 9 bits | C | Without ECC | F | any | No multiplexed addressing support. | No multiplexed addressing support. No dynamic read latency support. No separate I/O support. No multicast write support.
5SGT | 0.9 | C | 2 | 400 | compatible with minimum frequency part | RLDRAMII | S | H | C | 1 | up to 9 bits | C/R/W | Without ECC | F | any | No multiplexed addressing support. | No multiplexed addressing support. No dynamic read latency support. No separate I/O support. No multicast write support.
5SGT | 0.9 | C | 2 | 400 | compatible with minimum frequency part | RLDRAMII | S | H | C | 1 | up to 9 bits | C/R/W | Without ECC | F | any | No multiplexed addressing support. | No multiplexed addressing support. No dynamic read latency support. No separate I/O support. No multicast write support.
5SGT | 0.9 | C | 2 | 400 | compatible with minimum frequency part | RLDRAMII | S | H | C | 1 | up to 9 bits | R/W | Without ECC | F | any | No multiplexed addressing support. | No multiplexed addressing support. No dynamic read latency support. No separate I/O support. No multicast write support.
5SGT | 0.9 | C | 2 | 400 | compatible with minimum frequency part | RLDRAMII | S | H | C | 1 | up to 9 bits | R/W | Without ECC | F | any | No multiplexed addressing support. | No multiplexed addressing support. No dynamic read latency support. No separate I/O support. No multicast write support.
5SGT | 0.9 | I | 2 | 533 | compatible with minimum frequency part | RLDRAMII | S | H | C | 1 | up to 18 bits | C | Without ECC | F | any | This clock rate is only achievable with Nios sequencer. | No multiplexed addressing support. No dynamic read latency support. No separate I/O support. No multicast write support.
5SGT | 0.9 | I | 2 | 533 | compatible with minimum frequency part | RLDRAMII | S | H | C | 1 | up to 18 bits | C | Without ECC | F | any | This clock rate is only achievable with Nios sequencer. | No multiplexed addressing support. No dynamic read latency support. No separate I/O support. No multicast write support.
5SGT | 0.9 | I | 2 | 533 | compatible with minimum frequency part | RLDRAMII | S | H | C | 1 | up to 18 bits | C/R/W | Without ECC | F | any | This clock rate is only achievable with Nios sequencer. | No multiplexed addressing support. No dynamic read latency support. No separate I/O support. No multicast write support.
5SGT | 0.9 | I | 2 | 533 | compatible with minimum frequency part | RLDRAMII | S | H | C | 1 | up to 18 bits | C/R/W | Without ECC | F | any | This clock rate is only achievable with Nios sequencer. | No multiplexed addressing support. No dynamic read latency support. No separate I/O support. No multicast write support.
5SGT | 0.9 | I | 2 | 533 | compatible with minimum frequency part | RLDRAMII | S | H | C | 1 | up to 18 bits | R/W | Without ECC | F | any | This clock rate is only achievable with Nios sequencer. | No multiplexed addressing support. No dynamic read latency support. No separate I/O support. No multicast write support.
5SGT | 0.9 | I | 2 | 533 | compatible with minimum frequency part | RLDRAMII | S | H | C | 1 | up to 18 bits | R/W | Without ECC | F | any | This clock rate is only achievable with Nios sequencer. | No multiplexed addressing support. No dynamic read latency support. No separate I/O support. No multicast write support.
5SGT | 0.9 | I | 2 | 533 | compatible with minimum frequency part | RLDRAMII | S | H | C | 1 | up to 36 bits | C | Without ECC | F | any | This clock rate is only achievable with Nios sequencer. | No multiplexed addressing support. No dynamic read latency support. No separate I/O support. No multicast write support.
5SGT | 0.9 | I | 2 | 533 | compatible with minimum frequency part | RLDRAMII | S | H | C | 1 | up to 36 bits | C | Without ECC | F | any | This clock rate is only achievable with Nios sequencer. | No multiplexed addressing support. No dynamic read latency support. No separate I/O support. No multicast write support.
5SGT | 0.9 | I | 2 | 533 | compatible with minimum frequency part | RLDRAMII | S | H | C | 1 | up to 36 bits | C/R/W | Without ECC | F | any | This clock rate is only achievable with Nios sequencer. | No multiplexed addressing support. No dynamic read latency support. No separate I/O support. No multicast write support.
5SGT | 0.9 | I | 2 | 533 | compatible with minimum frequency part | RLDRAMII | S | H | C | 1 | up to 36 bits | C/R/W | Without ECC | F | any | This clock rate is only achievable with Nios sequencer. | No multiplexed addressing support. No dynamic read latency support. No separate I/O support. No multicast write support.
5SGT | 0.9 | I | 2 | 533 | compatible with minimum frequency part | RLDRAMII | S | H | C | 1 | up to 36 bits | R/W | Without ECC | F | any | This clock rate is only achievable with Nios sequencer. | No multiplexed addressing support. No dynamic read latency support. No separate I/O support. No multicast write support.
5SGT | 0.9 | I | 2 | 533 | compatible with minimum frequency part | RLDRAMII | S | H | C | 1 | up to 36 bits | R/W | Without ECC | F | any | This clock rate is only achievable with Nios sequencer. | No multiplexed addressing support. No dynamic read latency support. No separate I/O support. No multicast write support.
5SGT | 0.9 | I | 2 | 533 | compatible with minimum frequency part | RLDRAMII | S | H | C | 1 | up to 36 bits | C | Without ECC | F | any | This clock rate is only achievable with Nios sequencer. | No multiplexed addressing support. No dynamic read latency support. No separate I/O support. No multicast write support.
5SGT | 0.9 | I | 2 | 533 | compatible with minimum frequency part | RLDRAMII | S | H | C | 1 | up to 36 bits | C | Without ECC | F | any | This clock rate is only achievable with Nios sequencer. | No multiplexed addressing support. No dynamic read latency support. No separate I/O support. No multicast write support.
5SGT | 0.9 | I | 2 | 533 | compatible with minimum frequency part | RLDRAMII | S | H | C | 1 | up to 36 bits | C/R/W | Without ECC | F | any | This clock rate is only achievable with Nios sequencer. | No multiplexed addressing support. No dynamic read latency support. No separate I/O support. No multicast write support.
5SGT | 0.9 | I | 2 | 533 | compatible with minimum frequency part | RLDRAMII | S | H | C | 1 | up to 36 bits | C/R/W | Without ECC | F | any | This clock rate is only achievable with Nios sequencer. | No multiplexed addressing support. No dynamic read latency support. No separate I/O support. No multicast write support.
5SGT | 0.9 | I | 2 | 533 | compatible with minimum frequency part | RLDRAMII | S | H | C | 1 | up to 36 bits | R/W | Without ECC | F | any | This clock rate is only achievable with Nios sequencer. | No multiplexed addressing support. No dynamic read latency support. No separate I/O support. No multicast write support.
5SGT | 0.9 | I | 2 | 533 | compatible with minimum frequency part | RLDRAMII | S | H | C | 1 | up to 36 bits | R/W | Without ECC | F | any | This clock rate is only achievable with Nios sequencer. | No multiplexed addressing support. No dynamic read latency support. No separate I/O support. No multicast write support.
5SGT | 0.9 | I | 2 | 533 | compatible with minimum frequency part | RLDRAMII | S | H | C | 1 | up to 72 bits | C | Without ECC | F | any | This clock rate is only achievable with Nios sequencer. | No multiplexed addressing support. No dynamic read latency support. No separate I/O support. No multicast write support.
5SGT | 0.9 | I | 2 | 533 | compatible with minimum frequency part | RLDRAMII | S | H | C | 1 | up to 72 bits | C | Without ECC | F | any | This clock rate is only achievable with Nios sequencer. | No multiplexed addressing support. No dynamic read latency support. No separate I/O support. No multicast write support.
5SGT | 0.9 | I | 2 | 533 | compatible with minimum frequency part | RLDRAMII | S | H | C | 1 | up to 72 bits | C/R/W | Without ECC | F | any | This clock rate is only achievable with Nios sequencer. | No multiplexed addressing support. No dynamic read latency support. No separate I/O support. No multicast write support.
5SGT | 0.9 | I | 2 | 533 | compatible with minimum frequency part | RLDRAMII | S | H | C | 1 | up to 72 bits | C/R/W | Without ECC | F | any | This clock rate is only achievable with Nios sequencer. | No multiplexed addressing support. No dynamic read latency support. No separate I/O support. No multicast write support.
5SGT | 0.9 | I | 2 | 533 | compatible with minimum frequency part | RLDRAMII | S | H | C | 1 | up to 72 bits | R/W | Without ECC | F | any | This clock rate is only achievable with Nios sequencer. | No multiplexed addressing support. No dynamic read latency support. No separate I/O support. No multicast write support.
5SGT | 0.9 | I | 2 | 533 | compatible with minimum frequency part | RLDRAMII | S | H | C | 1 | up to 72 bits | R/W | Without ECC | F | any | This clock rate is only achievable with Nios sequencer. | No multiplexed addressing support. No dynamic read latency support. No separate I/O support. No multicast write support.
5SGT | 0.9 | I | 2 | 533 | compatible with minimum frequency part | RLDRAMII | S | H | C | 1 | up to 18 bits | C | Without ECC | F | any | This clock rate is only achievable with Nios sequencer. | No dynamic read latency support. No separate I/O support. No multicast write support.
5SGT | 0.9 | I | 2 | 533 | compatible with minimum frequency part | RLDRAMII | S | H | C | 1 | up to 18 bits | C | Without ECC | F | any | This clock rate is only achievable with Nios sequencer. | No dynamic read latency support. No separate I/O support. No multicast write support.
5SGT | 0.9 | I | 2 | 533 | compatible with minimum frequency part | RLDRAMII | S | H | C | 1 | up to 18 bits | C/R/W | Without ECC | F | any | This clock rate is only achievable with Nios sequencer. | No dynamic read latency support. No separate I/O support. No multicast write support.
5SGT | 0.9 | I | 2 | 533 | compatible with minimum frequency part | RLDRAMII | S | H | C | 1 | up to 18 bits | C/R/W | Without ECC | F | any | This clock rate is only achievable with Nios sequencer. | No dynamic read latency support. No separate I/O support. No multicast write support.
5SGT | 0.9 | I | 2 | 533 | compatible with minimum frequency part | RLDRAMII | S | H | C | 1 | up to 18 bits | R/W | Without ECC | F | any | This clock rate is only achievable with Nios sequencer. | No dynamic read latency support. No separate I/O support. No multicast write support.
5SGT | 0.9 | I | 2 | 533 | compatible with minimum frequency part | RLDRAMII | S | H | C | 1 | up to 18 bits | R/W | Without ECC | F | any | This clock rate is only achievable with Nios sequencer. | No dynamic read latency support. No separate I/O support. No multicast write support.
5SGT | 0.9 | I | 2 | 533 | compatible with minimum frequency part | RLDRAMII | S | H | C | 1 | up to 9 bits | C | Without ECC | F | any | This clock rate is only achievable with Nios sequencer. | No dynamic read latency support. No separate I/O support. No multicast write support.
5SGT | 0.9 | I | 2 | 533 | compatible with minimum frequency part | RLDRAMII | S | H | C | 1 | up to 9 bits | C | Without ECC | F | any | This clock rate is only achievable with Nios sequencer. | No dynamic read latency support. No separate I/O support. No multicast write support.
5SGT | 0.9 | I | 2 | 533 | compatible with minimum frequency part | RLDRAMII | S | H | C | 1 | up to 9 bits | C/R/W | Without ECC | F | any | This clock rate is only achievable with Nios sequencer. | No dynamic read latency support. No separate I/O support. No multicast write support.
5SGT | 0.9 | I | 2 | 533 | compatible with minimum frequency part | RLDRAMII | S | H | C | 1 | up to 9 bits | C/R/W | Without ECC | F | any | This clock rate is only achievable with Nios sequencer. | No dynamic read latency support. No separate I/O support. No multicast write support.
5SGT | 0.9 | I | 2 | 533 | compatible with minimum frequency part | RLDRAMII | S | H | C | 1 | up to 9 bits | R/W | Without ECC | F | any | This clock rate is only achievable with Nios sequencer. | No dynamic read latency support. No separate I/O support. No multicast write support.
5SGT | 0.9 | I | 2 | 533 | compatible with minimum frequency part | RLDRAMII | S | H | C | 1 | up to 9 bits | R/W | Without ECC | F | any | This clock rate is only achievable with Nios sequencer. | No dynamic read latency support. No separate I/O support. No multicast write support.
5SGT | 0.9 | I | 2 | 400 | compatible with minimum frequency part | RLDRAMII | S | H | C | 1 | up to 18 bits | C | Without ECC | F | any | No multiplexed addressing support. | No dynamic read latency support. No separate I/O support. No multicast write support.
5SGT | 0.9 | I | 2 | 400 | compatible with minimum frequency part | RLDRAMII | S | H | C | 1 | up to 18 bits | C | Without ECC | F | any | No multiplexed addressing support. | No dynamic read latency support. No separate I/O support. No multicast write support.
5SGT | 0.9 | I | 2 | 400 | compatible with minimum frequency part | RLDRAMII | S | H | C | 1 | up to 18 bits | C/R/W | Without ECC | F | any | No multiplexed addressing support. | No dynamic read latency support. No separate I/O support. No multicast write support.
5SGT | 0.9 | I | 2 | 400 | compatible with minimum frequency part | RLDRAMII | S | H | C | 1 | up to 18 bits | C/R/W | Without ECC | F | any | No multiplexed addressing support. | No dynamic read latency support. No separate I/O support. No multicast write support.
5SGT | 0.9 | I | 2 | 400 | compatible with minimum frequency part | RLDRAMII | S | H | C | 1 | up to 18 bits | R/W | Without ECC | F | any | No multiplexed addressing support. | No dynamic read latency support. No separate I/O support. No multicast write support.
5SGT | 0.9 | I | 2 | 400 | compatible with minimum frequency part | RLDRAMII | S | H | C | 1 | up to 18 bits | R/W | Without ECC | F | any | No multiplexed addressing support. | No dynamic read latency support. No separate I/O support. No multicast write support.
5SGT | 0.9 | I | 2 | 400 | compatible with minimum frequency part | RLDRAMII | S | H | C | 1 | up to 36 bits | C | Without ECC | F | any | No multiplexed addressing support. | No dynamic read latency support. No separate I/O support. No multicast write support.
5SGT | 0.9 | I | 2 | 400 | compatible with minimum frequency part | RLDRAMII | S | H | C | 1 | up to 36 bits | C | Without ECC | F | any | No multiplexed addressing support. | No dynamic read latency support. No separate I/O support. No multicast write support.
5SGT | 0.9 | I | 2 | 400 | compatible with minimum frequency part | RLDRAMII | S | H | C | 1 | up to 36 bits | C/R/W | Without ECC | F | any | No multiplexed addressing support. | No dynamic read latency support. No separate I/O support. No multicast write support.
5SGT | 0.9 | I | 2 | 400 | compatible with minimum frequency part | RLDRAMII | S | H | C | 1 | up to 36 bits | C/R/W | Without ECC | F | any | No multiplexed addressing support. | No dynamic read latency support. No separate I/O support. No multicast write support.
5SGT | 0.9 | I | 2 | 400 | compatible with minimum frequency part | RLDRAMII | S | H | C | 1 | up to 36 bits | R/W | Without ECC | F | any | No multiplexed addressing support. | No dynamic read latency support. No separate I/O support. No multicast write support.
5SGT | 0.9 | I | 2 | 400 | compatible with minimum frequency part | RLDRAMII | S | H | C | 1 | up to 36 bits | R/W | Without ECC | F | any | No multiplexed addressing support. | No dynamic read latency support. No separate I/O support. No multicast write support.
5SGT | 0.9 | I | 2 | 400 | compatible with minimum frequency part | RLDRAMII | S | H | C | 1 | up to 36 bits | C | Without ECC | F | any | No multiplexed addressing support. | No dynamic read latency support. No separate I/O support. No multicast write support.
5SGT | 0.9 | I | 2 | 400 | compatible with minimum frequency part | RLDRAMII | S | H | C | 1 | up to 36 bits | C | Without ECC | F | any | No multiplexed addressing support. | No dynamic read latency support. No separate I/O support. No multicast write support.
5SGT | 0.9 | I | 2 | 400 | compatible with minimum frequency part | RLDRAMII | S | H | C | 1 | up to 36 bits | C/R/W | Without ECC | F | any | No multiplexed addressing support. | No dynamic read latency support. No separate I/O support. No multicast write support.
5SGT | 0.9 | I | 2 | 400 | compatible with minimum frequency part | RLDRAMII | S | H | C | 1 | up to 36 bits | C/R/W | Without ECC | F | any | No multiplexed addressing support. | No dynamic read latency support. No separate I/O support. No multicast write support.
5SGT | 0.9 | I | 2 | 400 | compatible with minimum frequency part | RLDRAMII | S | H | C | 1 | up to 36 bits | R/W | Without ECC | F | any | No multiplexed addressing support. | No dynamic read latency support. No separate I/O support. No multicast write support.
5SGT | 0.9 | I | 2 | 400 | compatible with minimum frequency part | RLDRAMII | S | H | C | 1 | up to 36 bits | R/W | Without ECC | F | any | No multiplexed addressing support. | No dynamic read latency support. No separate I/O support. No multicast write support.
5SGT | 0.9 | I | 2 | 400 | compatible with minimum frequency part | RLDRAMII | S | H | C | 1 | up to 72 bits | C | Without ECC | F | any | No multiplexed addressing support. | No dynamic read latency support. No separate I/O support. No multicast write support.
5SGT | 0.9 | I | 2 | 400 | compatible with minimum frequency part | RLDRAMII | S | H | C | 1 | up to 72 bits | C | Without ECC | F | any | No multiplexed addressing support. | No dynamic read latency support. No separate I/O support. No multicast write support.
5SGT | 0.9 | I | 2 | 400 | compatible with minimum frequency part | RLDRAMII | S | H | C | 1 | up to 72 bits | C/R/W | Without ECC | F | any | No multiplexed addressing support. | No dynamic read latency support. No separate I/O support. No multicast write support.
5SGT | 0.9 | I | 2 | 400 | compatible with minimum frequency part | RLDRAMII | S | H | C | 1 | up to 72 bits | C/R/W | Without ECC | F | any | No multiplexed addressing support. | No dynamic read latency support. No separate I/O support. No multicast write support.
5SGT | 0.9 | I | 2 | 400 | compatible with minimum frequency part | RLDRAMII | S | H | C | 1 | up to 72 bits | R/W | Without ECC | F | any | No multiplexed addressing support. | No dynamic read latency support. No separate I/O support. No multicast write support.
5SGT | 0.9 | I | 2 | 400 | compatible with minimum frequency part | RLDRAMII | S | H | C | 1 | up to 72 bits | R/W | Without ECC | F | any | No multiplexed addressing support. | No dynamic read latency support. No separate I/O support. No multicast write support.
5SGT | 0.9 | I | 2 | 400 | compatible with minimum frequency part | RLDRAMII | S | H | C | 1 | up to 18 bits | C | Without ECC | F | any | No multiplexed addressing support. | No multiplexed addressing support. No dynamic read latency support. No separate I/O support. No multicast write support.
5SGT | 0.9 | I | 2 | 400 | compatible with minimum frequency part | RLDRAMII | S | H | C | 1 | up to 18 bits | C | Without ECC | F | any | No multiplexed addressing support. | No multiplexed addressing support. No dynamic read latency support. No separate I/O support. No multicast write support.
5SGT | 0.9 | I | 2 | 400 | compatible with minimum frequency part | RLDRAMII | S | H | C | 1 | up to 18 bits | C/R/W | Without ECC | F | any | No multiplexed addressing support. | No multiplexed addressing support. No dynamic read latency support. No separate I/O support. No multicast write support.
5SGT | 0.9 | I | 2 | 400 | compatible with minimum frequency part | RLDRAMII | S | H | C | 1 | up to 18 bits | C/R/W | Without ECC | F | any | No multiplexed addressing support. | No multiplexed addressing support. No dynamic read latency support. No separate I/O support. No multicast write support.
5SGT | 0.9 | I | 2 | 400 | compatible with minimum frequency part | RLDRAMII | S | H | C | 1 | up to 18 bits | R/W | Without ECC | F | any | No multiplexed addressing support. | No multiplexed addressing support. No dynamic read latency support. No separate I/O support. No multicast write support.
5SGT | 0.9 | I | 2 | 400 | compatible with minimum frequency part | RLDRAMII | S | H | C | 1 | up to 18 bits | R/W | Without ECC | F | any | No multiplexed addressing support. | No multiplexed addressing support. No dynamic read latency support. No separate I/O support. No multicast write support.
5SGT | 0.9 | I | 2 | 400 | compatible with minimum frequency part | RLDRAMII | S | H | C | 1 | up to 9 bits | C | Without ECC | F | any | No multiplexed addressing support. | No multiplexed addressing support. No dynamic read latency support. No separate I/O support. No multicast write support.
5SGT | 0.9 | I | 2 | 400 | compatible with minimum frequency part | RLDRAMII | S | H | C | 1 | up to 9 bits | C | Without ECC | F | any | No multiplexed addressing support. | No multiplexed addressing support. No dynamic read latency support. No separate I/O support. No multicast write support.
5SGT | 0.9 | I | 2 | 400 | compatible with minimum frequency part | RLDRAMII | S | H | C | 1 | up to 9 bits | C/R/W | Without ECC | F | any | No multiplexed addressing support. | No multiplexed addressing support. No dynamic read latency support. No separate I/O support. No multicast write support.
5SGT | 0.9 | I | 2 | 400 | compatible with minimum frequency part | RLDRAMII | S | H | C | 1 | up to 9 bits | C/R/W | Without ECC | F | any | No multiplexed addressing support. | No multiplexed addressing support. No dynamic read latency support. No separate I/O support. No multicast write support.
5SGT | 0.9 | I | 2 | 400 | compatible with minimum frequency part | RLDRAMII | S | H | C | 1 | up to 9 bits | R/W | Without ECC | F | any | No multiplexed addressing support. | No multiplexed addressing support. No dynamic read latency support. No separate I/O support. No multicast write support.
5SGT | 0.9 | I | 2 | 400 | compatible with minimum frequency part | RLDRAMII | S | H | C | 1 | up to 9 bits | R/W | Without ECC | F | any | No multiplexed addressing support. | No multiplexed addressing support. No dynamic read latency support. No separate I/O support. No multicast write support.
5SGT | 0.85 | C | 3 | 350 | compatible with minimum frequency part | RLDRAMII | S | H | C | 1 | up to 18 bits | C | Without ECC | F | any | This clock rate is only achievable with Nios sequencer. | No multiplexed addressing support. No dynamic read latency support. No separate I/O support. No multicast write support.
5SGT | 0.85 | C | 3 | 350 | compatible with minimum frequency part | RLDRAMII | S | H | C | 1 | up to 18 bits | C | Without ECC | F | any | This clock rate is only achievable with Nios sequencer. | No multiplexed addressing support. No dynamic read latency support. No separate I/O support. No multicast write support.
5SGT | 0.85 | C | 3 | 350 | compatible with minimum frequency part | RLDRAMII | S | H | C | 1 | up to 18 bits | C/R/W | Without ECC | F | any | This clock rate is only achievable with Nios sequencer. | No multiplexed addressing support. No dynamic read latency support. No separate I/O support. No multicast write support.
5SGT | 0.85 | C | 3 | 350 | compatible with minimum frequency part | RLDRAMII | S | H | C | 1 | up to 18 bits | C/R/W | Without ECC | F | any | This clock rate is only achievable with Nios sequencer. | No multiplexed addressing support. No dynamic read latency support. No separate I/O support. No multicast write support.
5SGT | 0.85 | C | 3 | 350 | compatible with minimum frequency part | RLDRAMII | S | H | C | 1 | up to 18 bits | R/W | Without ECC | F | any | This clock rate is only achievable with Nios sequencer. | No multiplexed addressing support. No dynamic read latency support. No separate I/O support. No multicast write support.
5SGT | 0.85 | C | 3 | 350 | compatible with minimum frequency part | RLDRAMII | S | H | C | 1 | up to 18 bits | R/W | Without ECC | F | any | This clock rate is only achievable with Nios sequencer. | No multiplexed addressing support. No dynamic read latency support. No separate I/O support. No multicast write support.
5SGT | 0.85 | C | 3 | 350 | compatible with minimum frequency part | RLDRAMII | S | H | C | 1 | up to 36 bits | C | Without ECC | F | any | This clock rate is only achievable with Nios sequencer. | No multiplexed addressing support. No dynamic read latency support. No separate I/O support. No multicast write support.
5SGT | 0.85 | C | 3 | 350 | compatible with minimum frequency part | RLDRAMII | S | H | C | 1 | up to 36 bits | C | Without ECC | F | any | This clock rate is only achievable with Nios sequencer. | No multiplexed addressing support. No dynamic read latency support. No separate I/O support. No multicast write support.
5SGT | 0.85 | C | 3 | 350 | compatible with minimum frequency part | RLDRAMII | S | H | C | 1 | up to 36 bits | C/R/W | Without ECC | F | any | This clock rate is only achievable with Nios sequencer. | No multiplexed addressing support. No dynamic read latency support. No separate I/O support. No multicast write support.
5SGT | 0.85 | C | 3 | 350 | compatible with minimum frequency part | RLDRAMII | S | H | C | 1 | up to 36 bits | C/R/W | Without ECC | F | any | This clock rate is only achievable with Nios sequencer. | No multiplexed addressing support. No dynamic read latency support. No separate I/O support. No multicast write support.
5SGT | 0.85 | C | 3 | 350 | compatible with minimum frequency part | RLDRAMII | S | H | C | 1 | up to 36 bits | R/W | Without ECC | F | any | This clock rate is only achievable with Nios sequencer. | No multiplexed addressing support. No dynamic read latency support. No separate I/O support. No multicast write support.
5SGT | 0.85 | C | 3 | 350 | compatible with minimum frequency part | RLDRAMII | S | H | C | 1 | up to 36 bits | R/W | Without ECC | F | any | This clock rate is only achievable with Nios sequencer. | No multiplexed addressing support. No dynamic read latency support. No separate I/O support. No multicast write support.
5SGT | 0.85 | C | 3 | 350 | compatible with minimum frequency part | RLDRAMII | S | H | C | 1 | up to 36 bits | C | Without ECC | F | any | This clock rate is only achievable with Nios sequencer. | No multiplexed addressing support. No dynamic read latency support. No separate I/O support. No multicast write support.
5SGT | 0.85 | C | 3 | 350 | compatible with minimum frequency part | RLDRAMII | S | H | C | 1 | up to 36 bits | C | Without ECC | F | any | This clock rate is only achievable with Nios sequencer. | No multiplexed addressing support. No dynamic read latency support. No separate I/O support. No multicast write support.
5SGT | 0.85 | C | 3 | 350 | compatible with minimum frequency part | RLDRAMII | S | H | C | 1 | up to 36 bits | C/R/W | Without ECC | F | any | This clock rate is only achievable with Nios sequencer. | No multiplexed addressing support. No dynamic read latency support. No separate I/O support. No multicast write support.
5SGT | 0.85 | C | 3 | 350 | compatible with minimum frequency part | RLDRAMII | S | H | C | 1 | up to 36 bits | C/R/W | Without ECC | F | any | This clock rate is only achievable with Nios sequencer. | No multiplexed addressing support. No dynamic read latency support. No separate I/O support. No multicast write support.
5SGT | 0.85 | C | 3 | 350 | compatible with minimum frequency part | RLDRAMII | S | H | C | 1 | up to 36 bits | R/W | Without ECC | F | any | This clock rate is only achievable with Nios sequencer. | No multiplexed addressing support. No dynamic read latency support. No separate I/O support. No multicast write support.
5SGT | 0.85 | C | 3 | 350 | compatible with minimum frequency part | RLDRAMII | S | H | C | 1 | up to 36 bits | R/W | Without ECC | F | any | This clock rate is only achievable with Nios sequencer. | No multiplexed addressing support. No dynamic read latency support. No separate I/O support. No multicast write support.
5SGT | 0.85 | C | 3 | 350 | compatible with minimum frequency part | RLDRAMII | S | H | C | 1 | up to 72 bits | C | Without ECC | F | any | This clock rate is only achievable with Nios sequencer. | No multiplexed addressing support. No dynamic read latency support. No separate I/O support. No multicast write support.
5SGT | 0.85 | C | 3 | 350 | compatible with minimum frequency part | RLDRAMII | S | H | C | 1 | up to 72 bits | C | Without ECC | F | any | This clock rate is only achievable with Nios sequencer. | No multiplexed addressing support. No dynamic read latency support. No separate I/O support. No multicast write support.
5SGT | 0.85 | C | 3 | 350 | compatible with minimum frequency part | RLDRAMII | S | H | C | 1 | up to 72 bits | C/R/W | Without ECC | F | any | This clock rate is only achievable with Nios sequencer. | No multiplexed addressing support. No dynamic read latency support. No separate I/O support. No multicast write support.
5SGT | 0.85 | C | 3 | 350 | compatible with minimum frequency part | RLDRAMII | S | H | C | 1 | up to 72 bits | C/R/W | Without ECC | F | any | This clock rate is only achievable with Nios sequencer. | No multiplexed addressing support. No dynamic read latency support. No separate I/O support. No multicast write support.
5SGT | 0.85 | C | 3 | 350 | compatible with minimum frequency part | RLDRAMII | S | H | C | 1 | up to 72 bits | R/W | Without ECC | F | any | This clock rate is only achievable with Nios sequencer. | No multiplexed addressing support. No dynamic read latency support. No separate I/O support. No multicast write support.
5SGT | 0.85 | C | 3 | 350 | compatible with minimum frequency part | RLDRAMII | S | H | C | 1 | up to 72 bits | R/W | Without ECC | F | any | This clock rate is only achievable with Nios sequencer. | No multiplexed addressing support. No dynamic read latency support. No separate I/O support. No multicast write support.
5SGT | 0.85 | C | 3 | 350 | compatible with minimum frequency part | RLDRAMII | S | H | C | 1 | up to 18 bits | C | Without ECC | F | any | This clock rate is only achievable with Nios sequencer. | No dynamic read latency support. No separate I/O support. No multicast write support.
5SGT | 0.85 | C | 3 | 350 | compatible with minimum frequency part | RLDRAMII | S | H | C | 1 | up to 18 bits | C | Without ECC | F | any | This clock rate is only achievable with Nios sequencer. | No dynamic read latency support. No separate I/O support. No multicast write support.
5SGT | 0.85 | C | 3 | 350 | compatible with minimum frequency part | RLDRAMII | S | H | C | 1 | up to 18 bits | C/R/W | Without ECC | F | any | This clock rate is only achievable with Nios sequencer. | No dynamic read latency support. No separate I/O support. No multicast write support.
5SGT | 0.85 | C | 3 | 350 | compatible with minimum frequency part | RLDRAMII | S | H | C | 1 | up to 18 bits | C/R/W | Without ECC | F | any | This clock rate is only achievable with Nios sequencer. | No dynamic read latency support. No separate I/O support. No multicast write support.
5SGT | 0.85 | C | 3 | 350 | compatible with minimum frequency part | RLDRAMII | S | H | C | 1 | up to 18 bits | R/W | Without ECC | F | any | This clock rate is only achievable with Nios sequencer. | No dynamic read latency support. No separate I/O support. No multicast write support.
5SGT | 0.85 | C | 3 | 350 | compatible with minimum frequency part | RLDRAMII | S | H | C | 1 | up to 18 bits | R/W | Without ECC | F | any | This clock rate is only achievable with Nios sequencer. | No dynamic read latency support. No separate I/O support. No multicast write support.
5SGT | 0.85 | C | 3 | 350 | compatible with minimum frequency part | RLDRAMII | S | H | C | 1 | up to 9 bits | C | Without ECC | F | any | This clock rate is only achievable with Nios sequencer. | No dynamic read latency support. No separate I/O support. No multicast write support.
5SGT | 0.85 | C | 3 | 350 | compatible with minimum frequency part | RLDRAMII | S | H | C | 1 | up to 9 bits | C | Without ECC | F | any | This clock rate is only achievable with Nios sequencer. | No dynamic read latency support. No separate I/O support. No multicast write support.
5SGT | 0.85 | C | 3 | 350 | compatible with minimum frequency part | RLDRAMII | S | H | C | 1 | up to 9 bits | C/R/W | Without ECC | F | any | This clock rate is only achievable with Nios sequencer. | No dynamic read latency support. No separate I/O support. No multicast write support.
5SGT | 0.85 | C | 3 | 350 | compatible with minimum frequency part | RLDRAMII | S | H | C | 1 | up to 9 bits | C/R/W | Without ECC | F | any | This clock rate is only achievable with Nios sequencer. | No dynamic read latency support. No separate I/O support. No multicast write support.
5SGT | 0.85 | C | 3 | 350 | compatible with minimum frequency part | RLDRAMII | S | H | C | 1 | up to 9 bits | R/W | Without ECC | F | any | This clock rate is only achievable with Nios sequencer. | No dynamic read latency support. No separate I/O support. No multicast write support.
5SGT | 0.85 | C | 3 | 350 | compatible with minimum frequency part | RLDRAMII | S | H | C | 1 | up to 9 bits | R/W | Without ECC | F | any | This clock rate is only achievable with Nios sequencer. | No dynamic read latency support. No separate I/O support. No multicast write support.
5SGT | 0.85 | C | 3 | 350 | compatible with minimum frequency part | RLDRAMII | S | H | C | 1 | up to 18 bits | C | Without ECC | F | any | No multiplexed addressing support. | No dynamic read latency support. No separate I/O support. No multicast write support.
5SGT | 0.85 | C | 3 | 350 | compatible with minimum frequency part | RLDRAMII | S | H | C | 1 | up to 18 bits | C | Without ECC | F | any | No multiplexed addressing support. | No dynamic read latency support. No separate I/O support. No multicast write support.
5SGT | 0.85 | C | 3 | 350 | compatible with minimum frequency part | RLDRAMII | S | H | C | 1 | up to 18 bits | C/R/W | Without ECC | F | any | No multiplexed addressing support. | No dynamic read latency support. No separate I/O support. No multicast write support.
5SGT | 0.85 | C | 3 | 350 | compatible with minimum frequency part | RLDRAMII | S | H | C | 1 | up to 18 bits | C/R/W | Without ECC | F | any | No multiplexed addressing support. | No dynamic read latency support. No separate I/O support. No multicast write support.
5SGT | 0.85 | C | 3 | 350 | compatible with minimum frequency part | RLDRAMII | S | H | C | 1 | up to 18 bits | R/W | Without ECC | F | any | No multiplexed addressing support. | No dynamic read latency support. No separate I/O support. No multicast write support.
5SGT | 0.85 | C | 3 | 350 | compatible with minimum frequency part | RLDRAMII | S | H | C | 1 | up to 18 bits | R/W | Without ECC | F | any | No multiplexed addressing support. | No dynamic read latency support. No separate I/O support. No multicast write support.
5SGT | 0.85 | C | 3 | 350 | compatible with minimum frequency part | RLDRAMII | S | H | C | 1 | up to 36 bits | C | Without ECC | F | any | No multiplexed addressing support. | No dynamic read latency support. No separate I/O support. No multicast write support.
5SGT | 0.85 | C | 3 | 350 | compatible with minimum frequency part | RLDRAMII | S | H | C | 1 | up to 36 bits | C | Without ECC | F | any | No multiplexed addressing support. | No dynamic read latency support. No separate I/O support. No multicast write support.
5SGT | 0.85 | C | 3 | 350 | compatible with minimum frequency part | RLDRAMII | S | H | C | 1 | up to 36 bits | C/R/W | Without ECC | F | any | No multiplexed addressing support. | No dynamic read latency support. No separate I/O support. No multicast write support.
5SGT | 0.85 | C | 3 | 350 | compatible with minimum frequency part | RLDRAMII | S | H | C | 1 | up to 36 bits | C/R/W | Without ECC | F | any | No multiplexed addressing support. | No dynamic read latency support. No separate I/O support. No multicast write support.
5SGT | 0.85 | C | 3 | 350 | compatible with minimum frequency part | RLDRAMII | S | H | C | 1 | up to 36 bits | R/W | Without ECC | F | any | No multiplexed addressing support. | No dynamic read latency support. No separate I/O support. No multicast write support.
5SGT | 0.85 | C | 3 | 350 | compatible with minimum frequency part | RLDRAMII | S | H | C | 1 | up to 36 bits | R/W | Without ECC | F | any | No multiplexed addressing support. | No dynamic read latency support. No separate I/O support. No multicast write support.
5SGT | 0.85 | C | 3 | 350 | compatible with minimum frequency part | RLDRAMII | S | H | C | 1 | up to 36 bits | C | Without ECC | F | any | No multiplexed addressing support. | No dynamic read latency support. No separate I/O support. No multicast write support.
5SGT | 0.85 | C | 3 | 350 | compatible with minimum frequency part | RLDRAMII | S | H | C | 1 | up to 36 bits | C | Without ECC | F | any | No multiplexed addressing support. | No dynamic read latency support. No separate I/O support. No multicast write support.
5SGT | 0.85 | C | 3 | 350 | compatible with minimum frequency part | RLDRAMII | S | H | C | 1 | up to 36 bits | C/R/W | Without ECC | F | any | No multiplexed addressing support. | No dynamic read latency support. No separate I/O support. No multicast write support.
5SGT | 0.85 | C | 3 | 350 | compatible with minimum frequency part | RLDRAMII | S | H | C | 1 | up to 36 bits | C/R/W | Without ECC | F | any | No multiplexed addressing support. | No dynamic read latency support. No separate I/O support. No multicast write support.
5SGT | 0.85 | C | 3 | 350 | compatible with minimum frequency part | RLDRAMII | S | H | C | 1 | up to 36 bits | R/W | Without ECC | F | any | No multiplexed addressing support. | No dynamic read latency support. No separate I/O support. No multicast write support.
5SGT | 0.85 | C | 3 | 350 | compatible with minimum frequency part | RLDRAMII | S | H | C | 1 | up to 36 bits | R/W | Without ECC | F | any | No multiplexed addressing support. | No dynamic read latency support. No separate I/O support. No multicast write support.
5SGT | 0.85 | C | 3 | 350 | compatible with minimum frequency part | RLDRAMII | S | H | C | 1 | up to 72 bits | C | Without ECC | F | any | No multiplexed addressing support. | No dynamic read latency support. No separate I/O support. No multicast write support.
5SGT | 0.85 | C | 3 | 350 | compatible with minimum frequency part | RLDRAMII | S | H | C | 1 | up to 72 bits | C | Without ECC | F | any | No multiplexed addressing support. | No dynamic read latency support. No separate I/O support. No multicast write support.
5SGT | 0.85 | C | 3 | 350 | compatible with minimum frequency part | RLDRAMII | S | H | C | 1 | up to 72 bits | C/R/W | Without ECC | F | any | No multiplexed addressing support. | No dynamic read latency support. No separate I/O support. No multicast write support.
5SGT | 0.85 | C | 3 | 350 | compatible with minimum frequency part | RLDRAMII | S | H | C | 1 | up to 72 bits | C/R/W | Without ECC | F | any | No multiplexed addressing support. | No dynamic read latency support. No separate I/O support. No multicast write support.
5SGT | 0.85 | C | 3 | 350 | compatible with minimum frequency part | RLDRAMII | S | H | C | 1 | up to 72 bits | R/W | Without ECC | F | any | No multiplexed addressing support. | No dynamic read latency support. No separate I/O support. No multicast write support.
5SGT | 0.85 | C | 3 | 350 | compatible with minimum frequency part | RLDRAMII | S | H | C | 1 | up to 72 bits | R/W | Without ECC | F | any | No multiplexed addressing support. | No dynamic read latency support. No separate I/O support. No multicast write support.
5SGT | 0.85 | C | 3 | 350 | compatible with minimum frequency part | RLDRAMII | S | H | C | 1 | up to 18 bits | C | Without ECC | F | any | No multiplexed addressing support. | No multiplexed addressing support. No dynamic read latency support. No separate I/O support. No multicast write support.
5SGT | 0.85 | C | 3 | 350 | compatible with minimum frequency part | RLDRAMII | S | H | C | 1 | up to 18 bits | C | Without ECC | F | any | No multiplexed addressing support. | No multiplexed addressing support. No dynamic read latency support. No separate I/O support. No multicast write support.
5SGT | 0.85 | C | 3 | 350 | compatible with minimum frequency part | RLDRAMII | S | H | C | 1 | up to 18 bits | C/R/W | Without ECC | F | any | No multiplexed addressing support. | No multiplexed addressing support. No dynamic read latency support. No separate I/O support. No multicast write support.
5SGT | 0.85 | C | 3 | 350 | compatible with minimum frequency part | RLDRAMII | S | H | C | 1 | up to 18 bits | C/R/W | Without ECC | F | any | No multiplexed addressing support. | No multiplexed addressing support. No dynamic read latency support. No separate I/O support. No multicast write support.
5SGT | 0.85 | C | 3 | 350 | compatible with minimum frequency part | RLDRAMII | S | H | C | 1 | up to 18 bits | R/W | Without ECC | F | any | No multiplexed addressing support. | No multiplexed addressing support. No dynamic read latency support. No separate I/O support. No multicast write support.
5SGT | 0.85 | C | 3 | 350 | compatible with minimum frequency part | RLDRAMII | S | H | C | 1 | up to 18 bits | R/W | Without ECC | F | any | No multiplexed addressing support. | No multiplexed addressing support. No dynamic read latency support. No separate I/O support. No multicast write support.
5SGT | 0.85 | C | 3 | 350 | compatible with minimum frequency part | RLDRAMII | S | H | C | 1 | up to 9 bits | C | Without ECC | F | any | No multiplexed addressing support. | No multiplexed addressing support. No dynamic read latency support. No separate I/O support. No multicast write support.
5SGT | 0.85 | C | 3 | 350 | compatible with minimum frequency part | RLDRAMII | S | H | C | 1 | up to 9 bits | C | Without ECC | F | any | No multiplexed addressing support. | No multiplexed addressing support. No dynamic read latency support. No separate I/O support. No multicast write support.
5SGT | 0.85 | C | 3 | 350 | compatible with minimum frequency part | RLDRAMII | S | H | C | 1 | up to 9 bits | C/R/W | Without ECC | F | any | No multiplexed addressing support. | No multiplexed addressing support. No dynamic read latency support. No separate I/O support. No multicast write support.
5SGT | 0.85 | C | 3 | 350 | compatible with minimum frequency part | RLDRAMII | S | H | C | 1 | up to 9 bits | C/R/W | Without ECC | F | any | No multiplexed addressing support. | No multiplexed addressing support. No dynamic read latency support. No separate I/O support. No multicast write support.
5SGT | 0.85 | C | 3 | 350 | compatible with minimum frequency part | RLDRAMII | S | H | C | 1 | up to 9 bits | R/W | Without ECC | F | any | No multiplexed addressing support. | No multiplexed addressing support. No dynamic read latency support. No separate I/O support. No multicast write support.
5SGT | 0.85 | C | 3 | 350 | compatible with minimum frequency part | RLDRAMII | S | H | C | 1 | up to 9 bits | R/W | Without ECC | F | any | No multiplexed addressing support. | No multiplexed addressing support. No dynamic read latency support. No separate I/O support. No multicast write support.
5SGT | 0.85 | I | 3 | 350 | compatible with minimum frequency part | RLDRAMII | S | H | C | 1 | up to 18 bits | C | Without ECC | F | any | This clock rate is only achievable with Nios sequencer. | No multiplexed addressing support. No dynamic read latency support. No separate I/O support. No multicast write support.
5SGT | 0.85 | I | 3 | 350 | compatible with minimum frequency part | RLDRAMII | S | H | C | 1 | up to 18 bits | C | Without ECC | F | any | This clock rate is only achievable with Nios sequencer. | No multiplexed addressing support. No dynamic read latency support. No separate I/O support. No multicast write support.
5SGT | 0.85 | I | 3 | 350 | compatible with minimum frequency part | RLDRAMII | S | H | C | 1 | up to 18 bits | C/R/W | Without ECC | F | any | This clock rate is only achievable with Nios sequencer. | No multiplexed addressing support. No dynamic read latency support. No separate I/O support. No multicast write support.
5SGT | 0.85 | I | 3 | 350 | compatible with minimum frequency part | RLDRAMII | S | H | C | 1 | up to 18 bits | C/R/W | Without ECC | F | any | This clock rate is only achievable with Nios sequencer. | No multiplexed addressing support. No dynamic read latency support. No separate I/O support. No multicast write support.
5SGT | 0.85 | I | 3 | 350 | compatible with minimum frequency part | RLDRAMII | S | H | C | 1 | up to 18 bits | R/W | Without ECC | F | any | This clock rate is only achievable with Nios sequencer. | No multiplexed addressing support. No dynamic read latency support. No separate I/O support. No multicast write support.
5SGT | 0.85 | I | 3 | 350 | compatible with minimum frequency part | RLDRAMII | S | H | C | 1 | up to 18 bits | R/W | Without ECC | F | any | This clock rate is only achievable with Nios sequencer. | No multiplexed addressing support. No dynamic read latency support. No separate I/O support. No multicast write support.
5SGT | 0.85 | I | 3 | 350 | compatible with minimum frequency part | RLDRAMII | S | H | C | 1 | up to 36 bits | C | Without ECC | F | any | This clock rate is only achievable with Nios sequencer. | No multiplexed addressing support. No dynamic read latency support. No separate I/O support. No multicast write support.
5SGT | 0.85 | I | 3 | 350 | compatible with minimum frequency part | RLDRAMII | S | H | C | 1 | up to 36 bits | C | Without ECC | F | any | This clock rate is only achievable with Nios sequencer. | No multiplexed addressing support. No dynamic read latency support. No separate I/O support. No multicast write support.
5SGT | 0.85 | I | 3 | 350 | compatible with minimum frequency part | RLDRAMII | S | H | C | 1 | up to 36 bits | C/R/W | Without ECC | F | any | This clock rate is only achievable with Nios sequencer. | No multiplexed addressing support. No dynamic read latency support. No separate I/O support. No multicast write support.
5SGT | 0.85 | I | 3 | 350 | compatible with minimum frequency part | RLDRAMII | S | H | C | 1 | up to 36 bits | C/R/W | Without ECC | F | any | This clock rate is only achievable with Nios sequencer. | No multiplexed addressing support. No dynamic read latency support. No separate I/O support. No multicast write support.
5SGT | 0.85 | I | 3 | 350 | compatible with minimum frequency part | RLDRAMII | S | H | C | 1 | up to 36 bits | R/W | Without ECC | F | any | This clock rate is only achievable with Nios sequencer. | No multiplexed addressing support. No dynamic read latency support. No separate I/O support. No multicast write support.
5SGT | 0.85 | I | 3 | 350 | compatible with minimum frequency part | RLDRAMII | S | H | C | 1 | up to 36 bits | R/W | Without ECC | F | any | This clock rate is only achievable with Nios sequencer. | No multiplexed addressing support. No dynamic read latency support. No separate I/O support. No multicast write support.
5SGT | 0.85 | I | 3 | 350 | compatible with minimum frequency part | RLDRAMII | S | H | C | 1 | up to 36 bits | C | Without ECC | F | any | This clock rate is only achievable with Nios sequencer. | No multiplexed addressing support. No dynamic read latency support. No separate I/O support. No multicast write support.
5SGT | 0.85 | I | 3 | 350 | compatible with minimum frequency part | RLDRAMII | S | H | C | 1 | up to 36 bits | C | Without ECC | F | any | This clock rate is only achievable with Nios sequencer. | No multiplexed addressing support. No dynamic read latency support. No separate I/O support. No multicast write support.
5SGT | 0.85 | I | 3 | 350 | compatible with minimum frequency part | RLDRAMII | S | H | C | 1 | up to 36 bits | C/R/W | Without ECC | F | any | This clock rate is only achievable with Nios sequencer. | No multiplexed addressing support. No dynamic read latency support. No separate I/O support. No multicast write support.
5SGT | 0.85 | I | 3 | 350 | compatible with minimum frequency part | RLDRAMII | S | H | C | 1 | up to 36 bits | C/R/W | Without ECC | F | any | This clock rate is only achievable with Nios sequencer. | No multiplexed addressing support. No dynamic read latency support. No separate I/O support. No multicast write support.
5SGT | 0.85 | I | 3 | 350 | compatible with minimum frequency part | RLDRAMII | S | H | C | 1 | up to 36 bits | R/W | Without ECC | F | any | This clock rate is only achievable with Nios sequencer. | No multiplexed addressing support. No dynamic read latency support. No separate I/O support. No multicast write support.
5SGT | 0.85 | I | 3 | 350 | compatible with minimum frequency part | RLDRAMII | S | H | C | 1 | up to 36 bits | R/W | Without ECC | F | any | This clock rate is only achievable with Nios sequencer. | No multiplexed addressing support. No dynamic read latency support. No separate I/O support. No multicast write support.
5SGT | 0.85 | I | 3 | 350 | compatible with minimum frequency part | RLDRAMII | S | H | C | 1 | up to 72 bits | C | Without ECC | F | any | This clock rate is only achievable with Nios sequencer. | No multiplexed addressing support. No dynamic read latency support. No separate I/O support. No multicast write support.
5SGT | 0.85 | I | 3 | 350 | compatible with minimum frequency part | RLDRAMII | S | H | C | 1 | up to 72 bits | C | Without ECC | F | any | This clock rate is only achievable with Nios sequencer. | No multiplexed addressing support. No dynamic read latency support. No separate I/O support. No multicast write support.
5SGT | 0.85 | I | 3 | 350 | compatible with minimum frequency part | RLDRAMII | S | H | C | 1 | up to 72 bits | C/R/W | Without ECC | F | any | This clock rate is only achievable with Nios sequencer. | No multiplexed addressing support. No dynamic read latency support. No separate I/O support. No multicast write support.
5SGT | 0.85 | I | 3 | 350 | compatible with minimum frequency part | RLDRAMII | S | H | C | 1 | up to 72 bits | C/R/W | Without ECC | F | any | This clock rate is only achievable with Nios sequencer. | No multiplexed addressing support. No dynamic read latency support. No separate I/O support. No multicast write support.
5SGT | 0.85 | I | 3 | 350 | compatible with minimum frequency part | RLDRAMII | S | H | C | 1 | up to 72 bits | R/W | Without ECC | F | any | This clock rate is only achievable with Nios sequencer. | No multiplexed addressing support. No dynamic read latency support. No separate I/O support. No multicast write support.
5SGT | 0.85 | I | 3 | 350 | compatible with minimum frequency part | RLDRAMII | S | H | C | 1 | up to 72 bits | R/W | Without ECC | F | any | This clock rate is only achievable with Nios sequencer. | No multiplexed addressing support. No dynamic read latency support. No separate I/O support. No multicast write support.
5SGT | 0.85 | I | 3 | 350 | compatible with minimum frequency part | RLDRAMII | S | H | C | 1 | up to 18 bits | C | Without ECC | F | any | This clock rate is only achievable with Nios sequencer. | No dynamic read latency support. No separate I/O support. No multicast write support.
5SGT | 0.85 | I | 3 | 350 | compatible with minimum frequency part | RLDRAMII | S | H | C | 1 | up to 18 bits | C | Without ECC | F | any | This clock rate is only achievable with Nios sequencer. | No dynamic read latency support. No separate I/O support. No multicast write support.
5SGT | 0.85 | I | 3 | 350 | compatible with minimum frequency part | RLDRAMII | S | H | C | 1 | up to 18 bits | C/R/W | Without ECC | F | any | This clock rate is only achievable with Nios sequencer. | No dynamic read latency support. No separate I/O support. No multicast write support.
5SGT | 0.85 | I | 3 | 350 | compatible with minimum frequency part | RLDRAMII | S | H | C | 1 | up to 18 bits | C/R/W | Without ECC | F | any | This clock rate is only achievable with Nios sequencer. | No dynamic read latency support. No separate I/O support. No multicast write support.
5SGT | 0.85 | I | 3 | 350 | compatible with minimum frequency part | RLDRAMII | S | H | C | 1 | up to 18 bits | R/W | Without ECC | F | any | This clock rate is only achievable with Nios sequencer. | No dynamic read latency support. No separate I/O support. No multicast write support.
5SGT | 0.85 | I | 3 | 350 | compatible with minimum frequency part | RLDRAMII | S | H | C | 1 | up to 18 bits | R/W | Without ECC | F | any | This clock rate is only achievable with Nios sequencer. | No dynamic read latency support. No separate I/O support. No multicast write support.
5SGT | 0.85 | I | 3 | 350 | compatible with minimum frequency part | RLDRAMII | S | H | C | 1 | up to 9 bits | C | Without ECC | F | any | This clock rate is only achievable with Nios sequencer. | No dynamic read latency support. No separate I/O support. No multicast write support.
5SGT | 0.85 | I | 3 | 350 | compatible with minimum frequency part | RLDRAMII | S | H | C | 1 | up to 9 bits | C | Without ECC | F | any | This clock rate is only achievable with Nios sequencer. | No dynamic read latency support. No separate I/O support. No multicast write support.
5SGT | 0.85 | I | 3 | 350 | compatible with minimum frequency part | RLDRAMII | S | H | C | 1 | up to 9 bits | C/R/W | Without ECC | F | any | This clock rate is only achievable with Nios sequencer. | No dynamic read latency support. No separate I/O support. No multicast write support.
5SGT | 0.85 | I | 3 | 350 | compatible with minimum frequency part | RLDRAMII | S | H | C | 1 | up to 9 bits | C/R/W | Without ECC | F | any | This clock rate is only achievable with Nios sequencer. | No dynamic read latency support. No separate I/O support. No multicast write support.
5SGT | 0.85 | I | 3 | 350 | compatible with minimum frequency part | RLDRAMII | S | H | C | 1 | up to 9 bits | R/W | Without ECC | F | any | This clock rate is only achievable with Nios sequencer. | No dynamic read latency support. No separate I/O support. No multicast write support.
5SGT | 0.85 | I | 3 | 350 | compatible with minimum frequency part | RLDRAMII | S | H | C | 1 | up to 9 bits | R/W | Without ECC | F | any | This clock rate is only achievable with Nios sequencer. | No dynamic read latency support. No separate I/O support. No multicast write support.
5SGT | 0.85 | I | 3 | 350 | compatible with minimum frequency part | RLDRAMII | S | H | C | 1 | up to 18 bits | C | Without ECC | F | any | No multiplexed addressing support. | No dynamic read latency support. No separate I/O support. No multicast write support.
5SGT | 0.85 | I | 3 | 350 | compatible with minimum frequency part | RLDRAMII | S | H | C | 1 | up to 18 bits | C | Without ECC | F | any | No multiplexed addressing support. | No dynamic read latency support. No separate I/O support. No multicast write support.
5SGT | 0.85 | I | 3 | 350 | compatible with minimum frequency part | RLDRAMII | S | H | C | 1 | up to 18 bits | C/R/W | Without ECC | F | any | No multiplexed addressing support. | No dynamic read latency support. No separate I/O support. No multicast write support.
5SGT | 0.85 | I | 3 | 350 | compatible with minimum frequency part | RLDRAMII | S | H | C | 1 | up to 18 bits | C/R/W | Without ECC | F | any | No multiplexed addressing support. | No dynamic read latency support. No separate I/O support. No multicast write support.
5SGT | 0.85 | I | 3 | 350 | compatible with minimum frequency part | RLDRAMII | S | H | C | 1 | up to 18 bits | R/W | Without ECC | F | any | No multiplexed addressing support. | No dynamic read latency support. No separate I/O support. No multicast write support.
5SGT | 0.85 | I | 3 | 350 | compatible with minimum frequency part | RLDRAMII | S | H | C | 1 | up to 18 bits | R/W | Without ECC | F | any | No multiplexed addressing support. | No dynamic read latency support. No separate I/O support. No multicast write support.
5SGT | 0.85 | I | 3 | 350 | compatible with minimum frequency part | RLDRAMII | S | H | C | 1 | up to 36 bits | C | Without ECC | F | any | No multiplexed addressing support. | No dynamic read latency support. No separate I/O support. No multicast write support.
5SGT | 0.85 | I | 3 | 350 | compatible with minimum frequency part | RLDRAMII | S | H | C | 1 | up to 36 bits | C | Without ECC | F | any | No multiplexed addressing support. | No dynamic read latency support. No separate I/O support. No multicast write support.
5SGT | 0.85 | I | 3 | 350 | compatible with minimum frequency part | RLDRAMII | S | H | C | 1 | up to 36 bits | C/R/W | Without ECC | F | any | No multiplexed addressing support. | No dynamic read latency support. No separate I/O support. No multicast write support.
5SGT | 0.85 | I | 3 | 350 | compatible with minimum frequency part | RLDRAMII | S | H | C | 1 | up to 36 bits | C/R/W | Without ECC | F | any | No multiplexed addressing support. | No dynamic read latency support. No separate I/O support. No multicast write support.
5SGT | 0.85 | I | 3 | 350 | compatible with minimum frequency part | RLDRAMII | S | H | C | 1 | up to 36 bits | R/W | Without ECC | F | any | No multiplexed addressing support. | No dynamic read latency support. No separate I/O support. No multicast write support.
5SGT | 0.85 | I | 3 | 350 | compatible with minimum frequency part | RLDRAMII | S | H | C | 1 | up to 36 bits | R/W | Without ECC | F | any | No multiplexed addressing support. | No dynamic read latency support. No separate I/O support. No multicast write support.
5SGT | 0.85 | I | 3 | 350 | compatible with minimum frequency part | RLDRAMII | S | H | C | 1 | up to 36 bits | C | Without ECC | F | any | No multiplexed addressing support. | No dynamic read latency support. No separate I/O support. No multicast write support.
5SGT | 0.85 | I | 3 | 350 | compatible with minimum frequency part | RLDRAMII | S | H | C | 1 | up to 36 bits | C/R/W | Without ECC | F | any | No multiplexed addressing support. | No dynamic read latency support. No separate I/O support. No multicast write support.
5SGT | 0.85 | I | 3 | 350 | compatible with minimum frequency part | RLDRAMII | S | H | C | 1 | up to 36 bits | R/W | Without ECC | F | any | No multiplexed addressing support. | No dynamic read latency support. No separate I/O support. No multicast write support.
5SGT | 0.85 | I | 3 | 350 | compatible with minimum frequency part | RLDRAMII | S | H | C | 1 | up to 72 bits | C | Without ECC | F | any | No multiplexed addressing support. | No dynamic read latency support. No separate I/O support. No multicast write support.
5SGT | 0.85 | I | 3 | 350 | compatible with minimum frequency part | RLDRAMII | S | H | C | 1 | up to 72 bits | C | Without ECC | F | any | No multiplexed addressing support. | No dynamic read latency support. No separate I/O support. No multicast write support.
5SGT | 0.85 | I | 3 | 350 | compatible with minimum frequency part | RLDRAMII | S | H | C | 1 | up to 72 bits | C/R/W | Without ECC | F | any | No multiplexed addressing support. | No dynamic read latency support. No separate I/O support. No multicast write support.
5SGT | 0.85 | I | 3 | 350 | compatible with minimum frequency part | RLDRAMII | S | H | C | 1 | up to 72 bits | C/R/W | Without ECC | F | any | No multiplexed addressing support. | No dynamic read latency support. No separate I/O support. No multicast write support.
5SGT | 0.85 | I | 3 | 350 | compatible with minimum frequency part | RLDRAMII | S | H | C | 1 | up to 72 bits | R/W | Without ECC | F | any | No multiplexed addressing support. | No dynamic read latency support. No separate I/O support. No multicast write support.
5SGT | 0.85 | I | 3 | 350 | compatible with minimum frequency part | RLDRAMII | S | H | C | 1 | up to 72 bits | R/W | Without ECC | F | any | No multiplexed addressing support. | No dynamic read latency support. No separate I/O support. No multicast write support.
5SGT | 0.85 | I | 3 | 350 | compatible with minimum frequency part | RLDRAMII | S | H | C | 1 | up to 18 bits | C | Without ECC | F | any | No multiplexed addressing support. | No multiplexed addressing support. No dynamic read latency support. No separate I/O support. No multicast write support.
5SGT | 0.85 | I | 3 | 350 | compatible with minimum frequency part | RLDRAMII | S | H | C | 1 | up to 18 bits | C | Without ECC | F | any | No multiplexed addressing support. | No multiplexed addressing support. No dynamic read latency support. No separate I/O support. No multicast write support.
5SGT | 0.85 | I | 3 | 350 | compatible with minimum frequency part | RLDRAMII | S | H | C | 1 | up to 18 bits | C/R/W | Without ECC | F | any | No multiplexed addressing support. | No multiplexed addressing support. No dynamic read latency support. No separate I/O support. No multicast write support.
5SGT | 0.85 | I | 3 | 350 | compatible with minimum frequency part | RLDRAMII | S | H | C | 1 | up to 18 bits | C/R/W | Without ECC | F | any | No multiplexed addressing support. | No multiplexed addressing support. No dynamic read latency support. No separate I/O support. No multicast write support.
5SGT | 0.85 | I | 3 | 350 | compatible with minimum frequency part | RLDRAMII | S | H | C | 1 | up to 18 bits | R/W | Without ECC | F | any | No multiplexed addressing support. | No multiplexed addressing support. No dynamic read latency support. No separate I/O support. No multicast write support.
5SGT | 0.85 | I | 3 | 350 | compatible with minimum frequency part | RLDRAMII | S | H | C | 1 | up to 18 bits | R/W | Without ECC | F | any | No multiplexed addressing support. | No multiplexed addressing support. No dynamic read latency support. No separate I/O support. No multicast write support.
5SGT | 0.85 | I | 3 | 350 | compatible with minimum frequency part | RLDRAMII | S | H | C | 1 | up to 9 bits | C | Without ECC | F | any | No multiplexed addressing support. | No multiplexed addressing support. No dynamic read latency support. No separate I/O support. No multicast write support.
5SGT | 0.85 | I | 3 | 350 | compatible with minimum frequency part | RLDRAMII | S | H | C | 1 | up to 9 bits | C | Without ECC | F | any | No multiplexed addressing support. | No multiplexed addressing support. No dynamic read latency support. No separate I/O support. No multicast write support.
5SGT | 0.85 | I | 3 | 350 | compatible with minimum frequency part | RLDRAMII | S | H | C | 1 | up to 9 bits | C/R/W | Without ECC | F | any | No multiplexed addressing support. | No multiplexed addressing support. No dynamic read latency support. No separate I/O support. No multicast write support.
5SGT | 0.85 | I | 3 | 350 | compatible with minimum frequency part | RLDRAMII | S | H | C | 1 | up to 9 bits | C/R/W | Without ECC | F | any | No multiplexed addressing support. | No multiplexed addressing support. No dynamic read latency support. No separate I/O support. No multicast write support.
5SGT | 0.85 | I | 3 | 350 | compatible with minimum frequency part | RLDRAMII | S | H | C | 1 | up to 9 bits | R/W | Without ECC | F | any | No multiplexed addressing support. | No multiplexed addressing support. No dynamic read latency support. No separate I/O support. No multicast write support.
5SGT | 0.85 | I | 3 | 350 | compatible with minimum frequency part | RLDRAMII | S | H | C | 1 | up to 9 bits | R/W | Without ECC | F | any | No multiplexed addressing support. | No multiplexed addressing support. No dynamic read latency support. No separate I/O support. No multicast write support.
5SGT | 0.85 | C | 4 | 300 | compatible with minimum frequency part | RLDRAMII | S | H | C | 1 | up to 18 bits | C | Without ECC | F | any | This clock rate is only achievable with Nios sequencer. | No multiplexed addressing support. No dynamic read latency support. No separate I/O support. No multicast write support.
5SGT | 0.85 | C | 4 | 300 | compatible with minimum frequency part | RLDRAMII | S | H | C | 1 | up to 18 bits | C | Without ECC | F | any | This clock rate is only achievable with Nios sequencer. | No multiplexed addressing support. No dynamic read latency support. No separate I/O support. No multicast write support.
5SGT | 0.85 | C | 4 | 300 | compatible with minimum frequency part | RLDRAMII | S | H | C | 1 | up to 18 bits | C/R/W | Without ECC | F | any | This clock rate is only achievable with Nios sequencer. | No multiplexed addressing support. No dynamic read latency support. No separate I/O support. No multicast write support.
5SGT | 0.85 | C | 4 | 300 | compatible with minimum frequency part | RLDRAMII | S | H | C | 1 | up to 18 bits | C/R/W | Without ECC | F | any | This clock rate is only achievable with Nios sequencer. | No multiplexed addressing support. No dynamic read latency support. No separate I/O support. No multicast write support.
5SGT | 0.85 | C | 4 | 300 | compatible with minimum frequency part | RLDRAMII | S | H | C | 1 | up to 18 bits | R/W | Without ECC | F | any | This clock rate is only achievable with Nios sequencer. | No multiplexed addressing support. No dynamic read latency support. No separate I/O support. No multicast write support.
5SGT | 0.85 | C | 4 | 300 | compatible with minimum frequency part | RLDRAMII | S | H | C | 1 | up to 18 bits | R/W | Without ECC | F | any | This clock rate is only achievable with Nios sequencer. | No multiplexed addressing support. No dynamic read latency support. No separate I/O support. No multicast write support.
5SGT | 0.85 | C | 4 | 300 | compatible with minimum frequency part | RLDRAMII | S | H | C | 1 | up to 36 bits | C | Without ECC | F | any | This clock rate is only achievable with Nios sequencer. | No multiplexed addressing support. No dynamic read latency support. No separate I/O support. No multicast write support.
5SGT | 0.85 | C | 4 | 300 | compatible with minimum frequency part | RLDRAMII | S | H | C | 1 | up to 36 bits | C | Without ECC | F | any | This clock rate is only achievable with Nios sequencer. | No multiplexed addressing support. No dynamic read latency support. No separate I/O support. No multicast write support.
5SGT | 0.85 | C | 4 | 300 | compatible with minimum frequency part | RLDRAMII | S | H | C | 1 | up to 36 bits | C/R/W | Without ECC | F | any | This clock rate is only achievable with Nios sequencer. | No multiplexed addressing support. No dynamic read latency support. No separate I/O support. No multicast write support.
5SGT | 0.85 | C | 4 | 300 | compatible with minimum frequency part | RLDRAMII | S | H | C | 1 | up to 36 bits | C/R/W | Without ECC | F | any | This clock rate is only achievable with Nios sequencer. | No multiplexed addressing support. No dynamic read latency support. No separate I/O support. No multicast write support.
5SGT | 0.85 | C | 4 | 300 | compatible with minimum frequency part | RLDRAMII | S | H | C | 1 | up to 36 bits | R/W | Without ECC | F | any | This clock rate is only achievable with Nios sequencer. | No multiplexed addressing support. No dynamic read latency support. No separate I/O support. No multicast write support.
5SGT | 0.85 | C | 4 | 300 | compatible with minimum frequency part | RLDRAMII | S | H | C | 1 | up to 36 bits | R/W | Without ECC | F | any | This clock rate is only achievable with Nios sequencer. | No multiplexed addressing support. No dynamic read latency support. No separate I/O support. No multicast write support.
5SGT | 0.85 | C | 4 | 300 | compatible with minimum frequency part | RLDRAMII | S | H | C | 1 | up to 36 bits | C | Without ECC | F | any | This clock rate is only achievable with Nios sequencer. | No multiplexed addressing support. No dynamic read latency support. No separate I/O support. No multicast write support.
5SGT | 0.85 | C | 4 | 300 | compatible with minimum frequency part | RLDRAMII | S | H | C | 1 | up to 36 bits | C | Without ECC | F | any | This clock rate is only achievable with Nios sequencer. | No multiplexed addressing support. No dynamic read latency support. No separate I/O support. No multicast write support.
5SGT | 0.85 | C | 4 | 300 | compatible with minimum frequency part | RLDRAMII | S | H | C | 1 | up to 36 bits | C/R/W | Without ECC | F | any | This clock rate is only achievable with Nios sequencer. | No multiplexed addressing support. No dynamic read latency support. No separate I/O support. No multicast write support.
5SGT | 0.85 | C | 4 | 300 | compatible with minimum frequency part | RLDRAMII | S | H | C | 1 | up to 36 bits | C/R/W | Without ECC | F | any | This clock rate is only achievable with Nios sequencer. | No multiplexed addressing support. No dynamic read latency support. No separate I/O support. No multicast write support.
5SGT | 0.85 | C | 4 | 300 | compatible with minimum frequency part | RLDRAMII | S | H | C | 1 | up to 36 bits | R/W | Without ECC | F | any | This clock rate is only achievable with Nios sequencer. | No multiplexed addressing support. No dynamic read latency support. No separate I/O support. No multicast write support.
5SGT | 0.85 | C | 4 | 300 | compatible with minimum frequency part | RLDRAMII | S | H | C | 1 | up to 36 bits | R/W | Without ECC | F | any | This clock rate is only achievable with Nios sequencer. | No multiplexed addressing support. No dynamic read latency support. No separate I/O support. No multicast write support.
5SGT | 0.85 | C | 4 | 300 | compatible with minimum frequency part | RLDRAMII | S | H | C | 1 | up to 72 bits | C | Without ECC | F | any | This clock rate is only achievable with Nios sequencer. | No multiplexed addressing support. No dynamic read latency support. No separate I/O support. No multicast write support.
5SGT | 0.85 | C | 4 | 300 | compatible with minimum frequency part | RLDRAMII | S | H | C | 1 | up to 72 bits | C | Without ECC | F | any | This clock rate is only achievable with Nios sequencer. | No multiplexed addressing support. No dynamic read latency support. No separate I/O support. No multicast write support.
5SGT | 0.85 | C | 4 | 300 | compatible with minimum frequency part | RLDRAMII | S | H | C | 1 | up to 72 bits | C/R/W | Without ECC | F | any | This clock rate is only achievable with Nios sequencer. | No multiplexed addressing support. No dynamic read latency support. No separate I/O support. No multicast write support.
5SGT | 0.85 | C | 4 | 300 | compatible with minimum frequency part | RLDRAMII | S | H | C | 1 | up to 72 bits | C/R/W | Without ECC | F | any | This clock rate is only achievable with Nios sequencer. | No multiplexed addressing support. No dynamic read latency support. No separate I/O support. No multicast write support.
5SGT | 0.85 | C | 4 | 300 | compatible with minimum frequency part | RLDRAMII | S | H | C | 1 | up to 72 bits | R/W | Without ECC | F | any | This clock rate is only achievable with Nios sequencer. | No multiplexed addressing support. No dynamic read latency support. No separate I/O support. No multicast write support.
5SGT | 0.85 | C | 4 | 300 | compatible with minimum frequency part | RLDRAMII | S | H | C | 1 | up to 72 bits | R/W | Without ECC | F | any | This clock rate is only achievable with Nios sequencer. | No multiplexed addressing support. No dynamic read latency support. No separate I/O support. No multicast write support.
5SGT | 0.85 | C | 4 | 300 | compatible with minimum frequency part | RLDRAMII | S | H | C | 1 | up to 18 bits | C | Without ECC | F | any | This clock rate is only achievable with Nios sequencer. | No dynamic read latency support. No separate I/O support. No multicast write support.
5SGT | 0.85 | C | 4 | 300 | compatible with minimum frequency part | RLDRAMII | S | H | C | 1 | up to 18 bits | C | Without ECC | F | any | This clock rate is only achievable with Nios sequencer. | No dynamic read latency support. No separate I/O support. No multicast write support.
5SGT | 0.85 | C | 4 | 300 | compatible with minimum frequency part | RLDRAMII | S | H | C | 1 | up to 18 bits | C/R/W | Without ECC | F | any | This clock rate is only achievable with Nios sequencer. | No dynamic read latency support. No separate I/O support. No multicast write support.
5SGT | 0.85 | C | 4 | 300 | compatible with minimum frequency part | RLDRAMII | S | H | C | 1 | up to 18 bits | C/R/W | Without ECC | F | any | This clock rate is only achievable with Nios sequencer. | No dynamic read latency support. No separate I/O support. No multicast write support.
5SGT | 0.85 | C | 4 | 300 | compatible with minimum frequency part | RLDRAMII | S | H | C | 1 | up to 18 bits | R/W | Without ECC | F | any | This clock rate is only achievable with Nios sequencer. | No dynamic read latency support. No separate I/O support. No multicast write support.
5SGT | 0.85 | C | 4 | 300 | compatible with minimum frequency part | RLDRAMII | S | H | C | 1 | up to 18 bits | R/W | Without ECC | F | any | This clock rate is only achievable with Nios sequencer. | No dynamic read latency support. No separate I/O support. No multicast write support.
5SGT | 0.85 | C | 4 | 300 | compatible with minimum frequency part | RLDRAMII | S | H | C | 1 | up to 9 bits | C | Without ECC | F | any | This clock rate is only achievable with Nios sequencer. | No dynamic read latency support. No separate I/O support. No multicast write support.
5SGT | 0.85 | C | 4 | 300 | compatible with minimum frequency part | RLDRAMII | S | H | C | 1 | up to 9 bits | C | Without ECC | F | any | This clock rate is only achievable with Nios sequencer. | No dynamic read latency support. No separate I/O support. No multicast write support.
5SGT | 0.85 | C | 4 | 300 | compatible with minimum frequency part | RLDRAMII | S | H | C | 1 | up to 9 bits | C/R/W | Without ECC | F | any | This clock rate is only achievable with Nios sequencer. | No dynamic read latency support. No separate I/O support. No multicast write support.
5SGT | 0.85 | C | 4 | 300 | compatible with minimum frequency part | RLDRAMII | S | H | C | 1 | up to 9 bits | C/R/W | Without ECC | F | any | This clock rate is only achievable with Nios sequencer. | No dynamic read latency support. No separate I/O support. No multicast write support.
5SGT | 0.85 | C | 4 | 300 | compatible with minimum frequency part | RLDRAMII | S | H | C | 1 | up to 9 bits | R/W | Without ECC | F | any | This clock rate is only achievable with Nios sequencer. | No dynamic read latency support. No separate I/O support. No multicast write support.
5SGT | 0.85 | C | 4 | 300 | compatible with minimum frequency part | RLDRAMII | S | H | C | 1 | up to 9 bits | R/W | Without ECC | F | any | This clock rate is only achievable with Nios sequencer. | No dynamic read latency support. No separate I/O support. No multicast write support.
5SGT | 0.85 | C | 4 | 300 | compatible with minimum frequency part | RLDRAMII | S | H | C | 1 | up to 18 bits | C | Without ECC | F | any | No multiplexed addressing support. | No dynamic read latency support. No separate I/O support. No multicast write support.
5SGT | 0.85 | C | 4 | 300 | compatible with minimum frequency part | RLDRAMII | S | H | C | 1 | up to 18 bits | C | Without ECC | F | any | No multiplexed addressing support. | No dynamic read latency support. No separate I/O support. No multicast write support.
5SGT | 0.85 | C | 4 | 300 | compatible with minimum frequency part | RLDRAMII | S | H | C | 1 | up to 18 bits | C/R/W | Without ECC | F | any | No multiplexed addressing support. | No dynamic read latency support. No separate I/O support. No multicast write support.
5SGT | 0.85 | C | 4 | 300 | compatible with minimum frequency part | RLDRAMII | S | H | C | 1 | up to 18 bits | C/R/W | Without ECC | F | any | No multiplexed addressing support. | No dynamic read latency support. No separate I/O support. No multicast write support.
5SGT | 0.85 | C | 4 | 300 | compatible with minimum frequency part | RLDRAMII | S | H | C | 1 | up to 18 bits | R/W | Without ECC | F | any | No multiplexed addressing support. | No dynamic read latency support. No separate I/O support. No multicast write support.
5SGT | 0.85 | C | 4 | 300 | compatible with minimum frequency part | RLDRAMII | S | H | C | 1 | up to 18 bits | R/W | Without ECC | F | any | No multiplexed addressing support. | No dynamic read latency support. No separate I/O support. No multicast write support.
5SGT | 0.85 | C | 4 | 300 | compatible with minimum frequency part | RLDRAMII | S | H | C | 1 | up to 36 bits | C | Without ECC | F | any | No multiplexed addressing support. | No dynamic read latency support. No separate I/O support. No multicast write support.
5SGT | 0.85 | C | 4 | 300 | compatible with minimum frequency part | RLDRAMII | S | H | C | 1 | up to 36 bits | C | Without ECC | F | any | No multiplexed addressing support. | No dynamic read latency support. No separate I/O support. No multicast write support.
5SGT | 0.85 | C | 4 | 300 | compatible with minimum frequency part | RLDRAMII | S | H | C | 1 | up to 36 bits | C/R/W | Without ECC | F | any | No multiplexed addressing support. | No dynamic read latency support. No separate I/O support. No multicast write support.
5SGT | 0.85 | C | 4 | 300 | compatible with minimum frequency part | RLDRAMII | S | H | C | 1 | up to 36 bits | C/R/W | Without ECC | F | any | No multiplexed addressing support. | No dynamic read latency support. No separate I/O support. No multicast write support.
5SGT | 0.85 | C | 4 | 300 | compatible with minimum frequency part | RLDRAMII | S | H | C | 1 | up to 36 bits | R/W | Without ECC | F | any | No multiplexed addressing support. | No dynamic read latency support. No separate I/O support. No multicast write support.
5SGT | 0.85 | C | 4 | 300 | compatible with minimum frequency part | RLDRAMII | S | H | C | 1 | up to 36 bits | R/W | Without ECC | F | any | No multiplexed addressing support. | No dynamic read latency support. No separate I/O support. No multicast write support.
5SGT | 0.85 | C | 4 | 300 | compatible with minimum frequency part | RLDRAMII | S | H | C | 1 | up to 36 bits | C | Without ECC | F | any | No multiplexed addressing support. | No dynamic read latency support. No separate I/O support. No multicast write support.
5SGT | 0.85 | C | 4 | 300 | compatible with minimum frequency part | RLDRAMII | S | H | C | 1 | up to 36 bits | C | Without ECC | F | any | No multiplexed addressing support. | No dynamic read latency support. No separate I/O support. No multicast write support.
5SGT | 0.85 | C | 4 | 300 | compatible with minimum frequency part | RLDRAMII | S | H | C | 1 | up to 36 bits | C/R/W | Without ECC | F | any | No multiplexed addressing support. | No dynamic read latency support. No separate I/O support. No multicast write support.
5SGT | 0.85 | C | 4 | 300 | compatible with minimum frequency part | RLDRAMII | S | H | C | 1 | up to 36 bits | C/R/W | Without ECC | F | any | No multiplexed addressing support. | No dynamic read latency support. No separate I/O support. No multicast write support.
5SGT | 0.85 | C | 4 | 300 | compatible with minimum frequency part | RLDRAMII | S | H | C | 1 | up to 36 bits | R/W | Without ECC | F | any | No multiplexed addressing support. | No dynamic read latency support. No separate I/O support. No multicast write support.
5SGT | 0.85 | C | 4 | 300 | compatible with minimum frequency part | RLDRAMII | S | H | C | 1 | up to 36 bits | R/W | Without ECC | F | any | No multiplexed addressing support. | No dynamic read latency support. No separate I/O support. No multicast write support.
5SGT | 0.85 | C | 4 | 300 | compatible with minimum frequency part | RLDRAMII | S | H | C | 1 | up to 72 bits | C | Without ECC | F | any | No multiplexed addressing support. | No dynamic read latency support. No separate I/O support. No multicast write support.
5SGT | 0.85 | C | 4 | 300 | compatible with minimum frequency part | RLDRAMII | S | H | C | 1 | up to 72 bits | C | Without ECC | F | any | No multiplexed addressing support. | No dynamic read latency support. No separate I/O support. No multicast write support.
5SGT | 0.85 | C | 4 | 300 | compatible with minimum frequency part | RLDRAMII | S | H | C | 1 | up to 72 bits | C/R/W | Without ECC | F | any | No multiplexed addressing support. | No dynamic read latency support. No separate I/O support. No multicast write support.
5SGT | 0.85 | C | 4 | 300 | compatible with minimum frequency part | RLDRAMII | S | H | C | 1 | up to 72 bits | C/R/W | Without ECC | F | any | No multiplexed addressing support. | No dynamic read latency support. No separate I/O support. No multicast write support.
5SGT | 0.85 | C | 4 | 300 | compatible with minimum frequency part | RLDRAMII | S | H | C | 1 | up to 72 bits | R/W | Without ECC | F | any | No multiplexed addressing support. | No dynamic read latency support. No separate I/O support. No multicast write support.
5SGT | 0.85 | C | 4 | 300 | compatible with minimum frequency part | RLDRAMII | S | H | C | 1 | up to 72 bits | R/W | Without ECC | F | any | No multiplexed addressing support. | No dynamic read latency support. No separate I/O support. No multicast write support.
5SGT | 0.85 | C | 4 | 300 | compatible with minimum frequency part | RLDRAMII | S | H | C | 1 | up to 18 bits | C | Without ECC | F | any | No multiplexed addressing support. | No multiplexed addressing support. No dynamic read latency support. No separate I/O support. No multicast write support.
5SGT | 0.85 | C | 4 | 300 | compatible with minimum frequency part | RLDRAMII | S | H | C | 1 | up to 18 bits | C | Without ECC | F | any | No multiplexed addressing support. | No multiplexed addressing support. No dynamic read latency support. No separate I/O support. No multicast write support.
5SGT | 0.85 | C | 4 | 300 | compatible with minimum frequency part | RLDRAMII | S | H | C | 1 | up to 18 bits | C/R/W | Without ECC | F | any | No multiplexed addressing support. | No multiplexed addressing support. No dynamic read latency support. No separate I/O support. No multicast write support.
5SGT | 0.85 | C | 4 | 300 | compatible with minimum frequency part | RLDRAMII | S | H | C | 1 | up to 18 bits | C/R/W | Without ECC | F | any | No multiplexed addressing support. | No multiplexed addressing support. No dynamic read latency support. No separate I/O support. No multicast write support.
5SGT | 0.85 | C | 4 | 300 | compatible with minimum frequency part | RLDRAMII | S | H | C | 1 | up to 18 bits | R/W | Without ECC | F | any | No multiplexed addressing support. | No multiplexed addressing support. No dynamic read latency support. No separate I/O support. No multicast write support.
5SGT | 0.85 | C | 4 | 300 | compatible with minimum frequency part | RLDRAMII | S | H | C | 1 | up to 18 bits | R/W | Without ECC | F | any | No multiplexed addressing support. | No multiplexed addressing support. No dynamic read latency support. No separate I/O support. No multicast write support.
5SGT | 0.85 | C | 4 | 300 | compatible with minimum frequency part | RLDRAMII | S | H | C | 1 | up to 9 bits | C | Without ECC | F | any | No multiplexed addressing support. | No multiplexed addressing support. No dynamic read latency support. No separate I/O support. No multicast write support.
5SGT | 0.85 | C | 4 | 300 | compatible with minimum frequency part | RLDRAMII | S | H | C | 1 | up to 9 bits | C | Without ECC | F | any | No multiplexed addressing support. | No multiplexed addressing support. No dynamic read latency support. No separate I/O support. No multicast write support.
5SGT | 0.85 | C | 4 | 300 | compatible with minimum frequency part | RLDRAMII | S | H | C | 1 | up to 9 bits | C/R/W | Without ECC | F | any | No multiplexed addressing support. | No multiplexed addressing support. No dynamic read latency support. No separate I/O support. No multicast write support.
5SGT | 0.85 | C | 4 | 300 | compatible with minimum frequency part | RLDRAMII | S | H | C | 1 | up to 9 bits | C/R/W | Without ECC | F | any | No multiplexed addressing support. | No multiplexed addressing support. No dynamic read latency support. No separate I/O support. No multicast write support.
5SGT | 0.85 | C | 4 | 300 | compatible with minimum frequency part | RLDRAMII | S | H | C | 1 | up to 9 bits | R/W | Without ECC | F | any | No multiplexed addressing support. | No multiplexed addressing support. No dynamic read latency support. No separate I/O support. No multicast write support.
5SGT | 0.85 | C | 4 | 300 | compatible with minimum frequency part | RLDRAMII | S | H | C | 1 | up to 9 bits | R/W | Without ECC | F | any | No multiplexed addressing support. | No multiplexed addressing support. No dynamic read latency support. No separate I/O support. No multicast write support.
5SGT | 0.85 | I | 4 | 300 | compatible with minimum frequency part | RLDRAMII | S | H | C | 1 | up to 18 bits | C | Without ECC | F | any | This clock rate is only achievable with Nios sequencer. | No multiplexed addressing support. No dynamic read latency support. No separate I/O support. No multicast write support.
5SGT | 0.85 | I | 4 | 300 | compatible with minimum frequency part | RLDRAMII | S | H | C | 1 | up to 18 bits | C | Without ECC | F | any | This clock rate is only achievable with Nios sequencer. | No multiplexed addressing support. No dynamic read latency support. No separate I/O support. No multicast write support.
5SGT | 0.85 | I | 4 | 300 | compatible with minimum frequency part | RLDRAMII | S | H | C | 1 | up to 18 bits | C/R/W | Without ECC | F | any | This clock rate is only achievable with Nios sequencer. | No multiplexed addressing support. No dynamic read latency support. No separate I/O support. No multicast write support.
5SGT | 0.85 | I | 4 | 300 | compatible with minimum frequency part | RLDRAMII | S | H | C | 1 | up to 18 bits | C/R/W | Without ECC | F | any | This clock rate is only achievable with Nios sequencer. | No multiplexed addressing support. No dynamic read latency support. No separate I/O support. No multicast write support.
5SGT | 0.85 | I | 4 | 300 | compatible with minimum frequency part | RLDRAMII | S | H | C | 1 | up to 18 bits | R/W | Without ECC | F | any | This clock rate is only achievable with Nios sequencer. | No multiplexed addressing support. No dynamic read latency support. No separate I/O support. No multicast write support.
5SGT | 0.85 | I | 4 | 300 | compatible with minimum frequency part | RLDRAMII | S | H | C | 1 | up to 18 bits | R/W | Without ECC | F | any | This clock rate is only achievable with Nios sequencer. | No multiplexed addressing support. No dynamic read latency support. No separate I/O support. No multicast write support.
5SGT | 0.85 | I | 4 | 300 | compatible with minimum frequency part | RLDRAMII | S | H | C | 1 | up to 36 bits | C | Without ECC | F | any | This clock rate is only achievable with Nios sequencer. | No multiplexed addressing support. No dynamic read latency support. No separate I/O support. No multicast write support.
5SGT | 0.85 | I | 4 | 300 | compatible with minimum frequency part | RLDRAMII | S | H | C | 1 | up to 36 bits | C | Without ECC | F | any | This clock rate is only achievable with Nios sequencer. | No multiplexed addressing support. No dynamic read latency support. No separate I/O support. No multicast write support.
5SGT | 0.85 | I | 4 | 300 | compatible with minimum frequency part | RLDRAMII | S | H | C | 1 | up to 36 bits | C/R/W | Without ECC | F | any | This clock rate is only achievable with Nios sequencer. | No multiplexed addressing support. No dynamic read latency support. No separate I/O support. No multicast write support.
5SGT | 0.85 | I | 4 | 300 | compatible with minimum frequency part | RLDRAMII | S | H | C | 1 | up to 36 bits | C/R/W | Without ECC | F | any | This clock rate is only achievable with Nios sequencer. | No multiplexed addressing support. No dynamic read latency support. No separate I/O support. No multicast write support.
5SGT | 0.85 | I | 4 | 300 | compatible with minimum frequency part | RLDRAMII | S | H | C | 1 | up to 36 bits | R/W | Without ECC | F | any | This clock rate is only achievable with Nios sequencer. | No multiplexed addressing support. No dynamic read latency support. No separate I/O support. No multicast write support.
5SGT | 0.85 | I | 4 | 300 | compatible with minimum frequency part | RLDRAMII | S | H | C | 1 | up to 36 bits | R/W | Without ECC | F | any | This clock rate is only achievable with Nios sequencer. | No multiplexed addressing support. No dynamic read latency support. No separate I/O support. No multicast write support.
5SGT | 0.85 | I | 4 | 300 | compatible with minimum frequency part | RLDRAMII | S | H | C | 1 | up to 36 bits | C | Without ECC | F | any | This clock rate is only achievable with Nios sequencer. | No multiplexed addressing support. No dynamic read latency support. No separate I/O support. No multicast write support.
5SGT | 0.85 | I | 4 | 300 | compatible with minimum frequency part | RLDRAMII | S | H | C | 1 | up to 36 bits | C | Without ECC | F | any | This clock rate is only achievable with Nios sequencer. | No multiplexed addressing support. No dynamic read latency support. No separate I/O support. No multicast write support.
5SGT | 0.85 | I | 4 | 300 | compatible with minimum frequency part | RLDRAMII | S | H | C | 1 | up to 36 bits | C/R/W | Without ECC | F | any | This clock rate is only achievable with Nios sequencer. | No multiplexed addressing support. No dynamic read latency support. No separate I/O support. No multicast write support.
5SGT | 0.85 | I | 4 | 300 | compatible with minimum frequency part | RLDRAMII | S | H | C | 1 | up to 36 bits | C/R/W | Without ECC | F | any | This clock rate is only achievable with Nios sequencer. | No multiplexed addressing support. No dynamic read latency support. No separate I/O support. No multicast write support.
5SGT | 0.85 | I | 4 | 300 | compatible with minimum frequency part | RLDRAMII | S | H | C | 1 | up to 36 bits | R/W | Without ECC | F | any | This clock rate is only achievable with Nios sequencer. | No multiplexed addressing support. No dynamic read latency support. No separate I/O support. No multicast write support.
5SGT | 0.85 | I | 4 | 300 | compatible with minimum frequency part | RLDRAMII | S | H | C | 1 | up to 36 bits | R/W | Without ECC | F | any | This clock rate is only achievable with Nios sequencer. | No multiplexed addressing support. No dynamic read latency support. No separate I/O support. No multicast write support.
5SGT | 0.85 | I | 4 | 300 | compatible with minimum frequency part | RLDRAMII | S | H | C | 1 | up to 72 bits | C | Without ECC | F | any | This clock rate is only achievable with Nios sequencer. | No multiplexed addressing support. No dynamic read latency support. No separate I/O support. No multicast write support.
5SGT | 0.85 | I | 4 | 300 | compatible with minimum frequency part | RLDRAMII | S | H | C | 1 | up to 72 bits | C | Without ECC | F | any | This clock rate is only achievable with Nios sequencer. | No multiplexed addressing support. No dynamic read latency support. No separate I/O support. No multicast write support.
5SGT | 0.85 | I | 4 | 300 | compatible with minimum frequency part | RLDRAMII | S | H | C | 1 | up to 72 bits | C/R/W | Without ECC | F | any | This clock rate is only achievable with Nios sequencer. | No multiplexed addressing support. No dynamic read latency support. No separate I/O support. No multicast write support.
5SGT | 0.85 | I | 4 | 300 | compatible with minimum frequency part | RLDRAMII | S | H | C | 1 | up to 72 bits | C/R/W | Without ECC | F | any | This clock rate is only achievable with Nios sequencer. | No multiplexed addressing support. No dynamic read latency support. No separate I/O support. No multicast write support.
5SGT | 0.85 | I | 4 | 300 | compatible with minimum frequency part | RLDRAMII | S | H | C | 1 | up to 72 bits | R/W | Without ECC | F | any | This clock rate is only achievable with Nios sequencer. | No multiplexed addressing support. No dynamic read latency support. No separate I/O support. No multicast write support.
5SGT | 0.85 | I | 4 | 300 | compatible with minimum frequency part | RLDRAMII | S | H | C | 1 | up to 72 bits | R/W | Without ECC | F | any | This clock rate is only achievable with Nios sequencer. | No multiplexed addressing support. No dynamic read latency support. No separate I/O support. No multicast write support.
5SGT | 0.85 | I | 4 | 300 | compatible with minimum frequency part | RLDRAMII | S | H | C | 1 | up to 18 bits | C | Without ECC | F | any | This clock rate is only achievable with Nios sequencer. | No dynamic read latency support. No separate I/O support. No multicast write support.
5SGT | 0.85 | I | 4 | 300 | compatible with minimum frequency part | RLDRAMII | S | H | C | 1 | up to 18 bits | C | Without ECC | F | any | This clock rate is only achievable with Nios sequencer. | No dynamic read latency support. No separate I/O support. No multicast write support.
5SGT | 0.85 | I | 4 | 300 | compatible with minimum frequency part | RLDRAMII | S | H | C | 1 | up to 18 bits | C/R/W | Without ECC | F | any | This clock rate is only achievable with Nios sequencer. | No dynamic read latency support. No separate I/O support. No multicast write support.
5SGT | 0.85 | I | 4 | 300 | compatible with minimum frequency part | RLDRAMII | S | H | C | 1 | up to 18 bits | C/R/W | Without ECC | F | any | This clock rate is only achievable with Nios sequencer. | No dynamic read latency support. No separate I/O support. No multicast write support.
5SGT | 0.85 | I | 4 | 300 | compatible with minimum frequency part | RLDRAMII | S | H | C | 1 | up to 18 bits | R/W | Without ECC | F | any | This clock rate is only achievable with Nios sequencer. | No dynamic read latency support. No separate I/O support. No multicast write support.
5SGT | 0.85 | I | 4 | 300 | compatible with minimum frequency part | RLDRAMII | S | H | C | 1 | up to 18 bits | R/W | Without ECC | F | any | This clock rate is only achievable with Nios sequencer. | No dynamic read latency support. No separate I/O support. No multicast write support.
5SGT | 0.85 | I | 4 | 300 | compatible with minimum frequency part | RLDRAMII | S | H | C | 1 | up to 9 bits | C | Without ECC | F | any | This clock rate is only achievable with Nios sequencer. | No dynamic read latency support. No separate I/O support. No multicast write support.
5SGT | 0.85 | I | 4 | 300 | compatible with minimum frequency part | RLDRAMII | S | H | C | 1 | up to 9 bits | C | Without ECC | F | any | This clock rate is only achievable with Nios sequencer. | No dynamic read latency support. No separate I/O support. No multicast write support.
5SGT | 0.85 | I | 4 | 300 | compatible with minimum frequency part | RLDRAMII | S | H | C | 1 | up to 9 bits | C/R/W | Without ECC | F | any | This clock rate is only achievable with Nios sequencer. | No dynamic read latency support. No separate I/O support. No multicast write support.
5SGT | 0.85 | I | 4 | 300 | compatible with minimum frequency part | RLDRAMII | S | H | C | 1 | up to 9 bits | C/R/W | Without ECC | F | any | This clock rate is only achievable with Nios sequencer. | No dynamic read latency support. No separate I/O support. No multicast write support.
5SGT | 0.85 | I | 4 | 300 | compatible with minimum frequency part | RLDRAMII | S | H | C | 1 | up to 9 bits | R/W | Without ECC | F | any | This clock rate is only achievable with Nios sequencer. | No dynamic read latency support. No separate I/O support. No multicast write support.
5SGT | 0.85 | I | 4 | 300 | compatible with minimum frequency part | RLDRAMII | S | H | C | 1 | up to 9 bits | R/W | Without ECC | F | any | This clock rate is only achievable with Nios sequencer. | No dynamic read latency support. No separate I/O support. No multicast write support.
5SGT | 0.85 | I | 4 | 300 | compatible with minimum frequency part | RLDRAMII | S | H | C | 1 | up to 18 bits | C | Without ECC | F | any | No multiplexed addressing support. | No dynamic read latency support. No separate I/O support. No multicast write support.
5SGT | 0.85 | I | 4 | 300 | compatible with minimum frequency part | RLDRAMII | S | H | C | 1 | up to 18 bits | C | Without ECC | F | any | No multiplexed addressing support. | No dynamic read latency support. No separate I/O support. No multicast write support.
5SGT | 0.85 | I | 4 | 300 | compatible with minimum frequency part | RLDRAMII | S | H | C | 1 | up to 18 bits | C/R/W | Without ECC | F | any | No multiplexed addressing support. | No dynamic read latency support. No separate I/O support. No multicast write support.
5SGT | 0.85 | I | 4 | 300 | compatible with minimum frequency part | RLDRAMII | S | H | C | 1 | up to 18 bits | C/R/W | Without ECC | F | any | No multiplexed addressing support. | No dynamic read latency support. No separate I/O support. No multicast write support.
5SGT | 0.85 | I | 4 | 300 | compatible with minimum frequency part | RLDRAMII | S | H | C | 1 | up to 18 bits | R/W | Without ECC | F | any | No multiplexed addressing support. | No dynamic read latency support. No separate I/O support. No multicast write support.
5SGT | 0.85 | I | 4 | 300 | compatible with minimum frequency part | RLDRAMII | S | H | C | 1 | up to 18 bits | R/W | Without ECC | F | any | No multiplexed addressing support. | No dynamic read latency support. No separate I/O support. No multicast write support.
5SGT | 0.85 | I | 4 | 300 | compatible with minimum frequency part | RLDRAMII | S | H | C | 1 | up to 36 bits | C | Without ECC | F | any | No multiplexed addressing support. | No dynamic read latency support. No separate I/O support. No multicast write support.
5SGT | 0.85 | I | 4 | 300 | compatible with minimum frequency part | RLDRAMII | S | H | C | 1 | up to 36 bits | C | Without ECC | F | any | No multiplexed addressing support. | No dynamic read latency support. No separate I/O support. No multicast write support.
5SGT | 0.85 | I | 4 | 300 | compatible with minimum frequency part | RLDRAMII | S | H | C | 1 | up to 36 bits | C/R/W | Without ECC | F | any | No multiplexed addressing support. | No dynamic read latency support. No separate I/O support. No multicast write support.
5SGT | 0.85 | I | 4 | 300 | compatible with minimum frequency part | RLDRAMII | S | H | C | 1 | up to 36 bits | C/R/W | Without ECC | F | any | No multiplexed addressing support. | No dynamic read latency support. No separate I/O support. No multicast write support.
5SGT | 0.85 | I | 4 | 300 | compatible with minimum frequency part | RLDRAMII | S | H | C | 1 | up to 36 bits | R/W | Without ECC | F | any | No multiplexed addressing support. | No dynamic read latency support. No separate I/O support. No multicast write support.
5SGT | 0.85 | I | 4 | 300 | compatible with minimum frequency part | RLDRAMII | S | H | C | 1 | up to 36 bits | R/W | Without ECC | F | any | No multiplexed addressing support. | No dynamic read latency support. No separate I/O support. No multicast write support.
5SGT | 0.85 | I | 4 | 300 | compatible with minimum frequency part | RLDRAMII | S | H | C | 1 | up to 36 bits | C | Without ECC | F | any | No multiplexed addressing support. | No dynamic read latency support. No separate I/O support. No multicast write support.
5SGT | 0.85 | I | 4 | 300 | compatible with minimum frequency part | RLDRAMII | S | H | C | 1 | up to 36 bits | C | Without ECC | F | any | No multiplexed addressing support. | No dynamic read latency support. No separate I/O support. No multicast write support.
5SGT | 0.85 | I | 4 | 300 | compatible with minimum frequency part | RLDRAMII | S | H | C | 1 | up to 36 bits | C/R/W | Without ECC | F | any | No multiplexed addressing support. | No dynamic read latency support. No separate I/O support. No multicast write support.
5SGT | 0.85 | I | 4 | 300 | compatible with minimum frequency part | RLDRAMII | S | H | C | 1 | up to 36 bits | C/R/W | Without ECC | F | any | No multiplexed addressing support. | No dynamic read latency support. No separate I/O support. No multicast write support.
5SGT | 0.85 | I | 4 | 300 | compatible with minimum frequency part | RLDRAMII | S | H | C | 1 | up to 36 bits | R/W | Without ECC | F | any | No multiplexed addressing support. | No dynamic read latency support. No separate I/O support. No multicast write support.
5SGT | 0.85 | I | 4 | 300 | compatible with minimum frequency part | RLDRAMII | S | H | C | 1 | up to 36 bits | R/W | Without ECC | F | any | No multiplexed addressing support. | No dynamic read latency support. No separate I/O support. No multicast write support.
5SGT | 0.85 | I | 4 | 300 | compatible with minimum frequency part | RLDRAMII | S | H | C | 1 | up to 72 bits | C | Without ECC | F | any | No multiplexed addressing support. | No dynamic read latency support. No separate I/O support. No multicast write support.
5SGT | 0.85 | I | 4 | 300 | compatible with minimum frequency part | RLDRAMII | S | H | C | 1 | up to 72 bits | C | Without ECC | F | any | No multiplexed addressing support. | No dynamic read latency support. No separate I/O support. No multicast write support.
5SGT | 0.85 | I | 4 | 300 | compatible with minimum frequency part | RLDRAMII | S | H | C | 1 | up to 72 bits | C/R/W | Without ECC | F | any | No multiplexed addressing support. | No dynamic read latency support. No separate I/O support. No multicast write support.
5SGT | 0.85 | I | 4 | 300 | compatible with minimum frequency part | RLDRAMII | S | H | C | 1 | up to 72 bits | C/R/W | Without ECC | F | any | No multiplexed addressing support. | No dynamic read latency support. No separate I/O support. No multicast write support.
5SGT | 0.85 | I | 4 | 300 | compatible with minimum frequency part | RLDRAMII | S | H | C | 1 | up to 72 bits | R/W | Without ECC | F | any | No multiplexed addressing support. | No dynamic read latency support. No separate I/O support. No multicast write support.
5SGT | 0.85 | I | 4 | 300 | compatible with minimum frequency part | RLDRAMII | S | H | C | 1 | up to 72 bits | R/W | Without ECC | F | any | No multiplexed addressing support. | No dynamic read latency support. No separate I/O support. No multicast write support.
5SGT | 0.85 | I | 4 | 300 | compatible with minimum frequency part | RLDRAMII | S | H | C | 1 | up to 18 bits | C | Without ECC | F | any | No multiplexed addressing support. | No multiplexed addressing support. No dynamic read latency support. No separate I/O support. No multicast write support.
5SGT | 0.85 | I | 4 | 300 | compatible with minimum frequency part | RLDRAMII | S | H | C | 1 | up to 18 bits | C | Without ECC | F | any | No multiplexed addressing support. | No multiplexed addressing support. No dynamic read latency support. No separate I/O support. No multicast write support.
5SGT | 0.85 | I | 4 | 300 | compatible with minimum frequency part | RLDRAMII | S | H | C | 1 | up to 18 bits | C/R/W | Without ECC | F | any | No multiplexed addressing support. | No multiplexed addressing support. No dynamic read latency support. No separate I/O support. No multicast write support.
5SGT | 0.85 | I | 4 | 300 | compatible with minimum frequency part | RLDRAMII | S | H | C | 1 | up to 18 bits | C/R/W | Without ECC | F | any | No multiplexed addressing support. | No multiplexed addressing support. No dynamic read latency support. No separate I/O support. No multicast write support.
5SGT | 0.85 | I | 4 | 300 | compatible with minimum frequency part | RLDRAMII | S | H | C | 1 | up to 18 bits | R/W | Without ECC | F | any | No multiplexed addressing support. | No multiplexed addressing support. No dynamic read latency support. No separate I/O support. No multicast write support.
5SGT | 0.85 | I | 4 | 300 | compatible with minimum frequency part | RLDRAMII | S | H | C | 1 | up to 18 bits | R/W | Without ECC | F | any | No multiplexed addressing support. | No multiplexed addressing support. No dynamic read latency support. No separate I/O support. No multicast write support.
5SGT | 0.85 | I | 4 | 300 | compatible with minimum frequency part | RLDRAMII | S | H | C | 1 | up to 9 bits | C | Without ECC | F | any | No multiplexed addressing support. | No multiplexed addressing support. No dynamic read latency support. No separate I/O support. No multicast write support.
5SGT | 0.85 | I | 4 | 300 | compatible with minimum frequency part | RLDRAMII | S | H | C | 1 | up to 9 bits | C | Without ECC | F | any | No multiplexed addressing support. | No multiplexed addressing support. No dynamic read latency support. No separate I/O support. No multicast write support.
5SGT | 0.85 | I | 4 | 300 | compatible with minimum frequency part | RLDRAMII | S | H | C | 1 | up to 9 bits | C/R/W | Without ECC | F | any | No multiplexed addressing support. | No multiplexed addressing support. No dynamic read latency support. No separate I/O support. No multicast write support.
5SGT | 0.85 | I | 4 | 300 | compatible with minimum frequency part | RLDRAMII | S | H | C | 1 | up to 9 bits | C/R/W | Without ECC | F | any | No multiplexed addressing support. | No multiplexed addressing support. No dynamic read latency support. No separate I/O support. No multicast write support.
5SGT | 0.85 | I | 4 | 300 | compatible with minimum frequency part | RLDRAMII | S | H | C | 1 | up to 9 bits | R/W | Without ECC | F | any | No multiplexed addressing support. | No multiplexed addressing support. No dynamic read latency support. No separate I/O support. No multicast write support.
5SGT | 0.85 | I | 4 | 300 | compatible with minimum frequency part | RLDRAMII | S | H | C | 1 | up to 9 bits | R/W | Without ECC | F | any | No multiplexed addressing support. | No multiplexed addressing support. No dynamic read latency support. No separate I/O support. No multicast write support.
5SGT | 0.85 | M | 4 | 300 | compatible with minimum frequency part | RLDRAMII | S | H | C | 1 | up to 18 bits | C | Without ECC | F | any | This clock rate is only achievable with Nios sequencer. | No multiplexed addressing support. No dynamic read latency support. No separate I/O support. No multicast write support.
5SGT | 0.85 | M | 4 | 300 | compatible with minimum frequency part | RLDRAMII | S | H | C | 1 | up to 18 bits | C | Without ECC | F | any | This clock rate is only achievable with Nios sequencer. | No multiplexed addressing support. No dynamic read latency support. No separate I/O support. No multicast write support.
5SGT | 0.85 | M | 4 | 300 | compatible with minimum frequency part | RLDRAMII | S | H | C | 1 | up to 18 bits | C/R/W | Without ECC | F | any | This clock rate is only achievable with Nios sequencer. | No multiplexed addressing support. No dynamic read latency support. No separate I/O support. No multicast write support.
5SGT | 0.85 | M | 4 | 300 | compatible with minimum frequency part | RLDRAMII | S | H | C | 1 | up to 18 bits | C/R/W | Without ECC | F | any | This clock rate is only achievable with Nios sequencer. | No multiplexed addressing support. No dynamic read latency support. No separate I/O support. No multicast write support.
5SGT | 0.85 | M | 4 | 300 | compatible with minimum frequency part | RLDRAMII | S | H | C | 1 | up to 18 bits | R/W | Without ECC | F | any | This clock rate is only achievable with Nios sequencer. | No multiplexed addressing support. No dynamic read latency support. No separate I/O support. No multicast write support.
5SGT | 0.85 | M | 4 | 300 | compatible with minimum frequency part | RLDRAMII | S | H | C | 1 | up to 18 bits | R/W | Without ECC | F | any | This clock rate is only achievable with Nios sequencer. | No multiplexed addressing support. No dynamic read latency support. No separate I/O support. No multicast write support.
5SGT | 0.85 | M | 4 | 300 | compatible with minimum frequency part | RLDRAMII | S | H | C | 1 | up to 36 bits | C | Without ECC | F | any | This clock rate is only achievable with Nios sequencer. | No multiplexed addressing support. No dynamic read latency support. No separate I/O support. No multicast write support.
5SGT | 0.85 | M | 4 | 300 | compatible with minimum frequency part | RLDRAMII | S | H | C | 1 | up to 36 bits | C | Without ECC | F | any | This clock rate is only achievable with Nios sequencer. | No multiplexed addressing support. No dynamic read latency support. No separate I/O support. No multicast write support.
5SGT | 0.85 | M | 4 | 300 | compatible with minimum frequency part | RLDRAMII | S | H | C | 1 | up to 36 bits | C/R/W | Without ECC | F | any | This clock rate is only achievable with Nios sequencer. | No multiplexed addressing support. No dynamic read latency support. No separate I/O support. No multicast write support.
5SGT | 0.85 | M | 4 | 300 | compatible with minimum frequency part | RLDRAMII | S | H | C | 1 | up to 36 bits | C/R/W | Without ECC | F | any | This clock rate is only achievable with Nios sequencer. | No multiplexed addressing support. No dynamic read latency support. No separate I/O support. No multicast write support.
5SGT | 0.85 | M | 4 | 300 | compatible with minimum frequency part | RLDRAMII | S | H | C | 1 | up to 36 bits | R/W | Without ECC | F | any | This clock rate is only achievable with Nios sequencer. | No multiplexed addressing support. No dynamic read latency support. No separate I/O support. No multicast write support.
5SGT | 0.85 | M | 4 | 300 | compatible with minimum frequency part | RLDRAMII | S | H | C | 1 | up to 36 bits | R/W | Without ECC | F | any | This clock rate is only achievable with Nios sequencer. | No multiplexed addressing support. No dynamic read latency support. No separate I/O support. No multicast write support.
5SGT | 0.85 | M | 4 | 300 | compatible with minimum frequency part | RLDRAMII | S | H | C | 1 | up to 36 bits | C | Without ECC | F | any | This clock rate is only achievable with Nios sequencer. | No multiplexed addressing support. No dynamic read latency support. No separate I/O support. No multicast write support.
5SGT | 0.85 | M | 4 | 300 | compatible with minimum frequency part | RLDRAMII | S | H | C | 1 | up to 36 bits | C | Without ECC | F | any | This clock rate is only achievable with Nios sequencer. | No multiplexed addressing support. No dynamic read latency support. No separate I/O support. No multicast write support.
5SGT | 0.85 | M | 4 | 300 | compatible with minimum frequency part | RLDRAMII | S | H | C | 1 | up to 36 bits | C/R/W | Without ECC | F | any | This clock rate is only achievable with Nios sequencer. | No multiplexed addressing support. No dynamic read latency support. No separate I/O support. No multicast write support.
5SGT | 0.85 | M | 4 | 300 | compatible with minimum frequency part | RLDRAMII | S | H | C | 1 | up to 36 bits | C/R/W | Without ECC | F | any | This clock rate is only achievable with Nios sequencer. | No multiplexed addressing support. No dynamic read latency support. No separate I/O support. No multicast write support.
5SGT | 0.85 | M | 4 | 300 | compatible with minimum frequency part | RLDRAMII | S | H | C | 1 | up to 36 bits | R/W | Without ECC | F | any | This clock rate is only achievable with Nios sequencer. | No multiplexed addressing support. No dynamic read latency support. No separate I/O support. No multicast write support.
5SGT | 0.85 | M | 4 | 300 | compatible with minimum frequency part | RLDRAMII | S | H | C | 1 | up to 36 bits | R/W | Without ECC | F | any | This clock rate is only achievable with Nios sequencer. | No multiplexed addressing support. No dynamic read latency support. No separate I/O support. No multicast write support.
5SGT | 0.85 | M | 4 | 300 | compatible with minimum frequency part | RLDRAMII | S | H | C | 1 | up to 72 bits | C | Without ECC | F | any | This clock rate is only achievable with Nios sequencer. | No multiplexed addressing support. No dynamic read latency support. No separate I/O support. No multicast write support.
5SGT | 0.85 | M | 4 | 300 | compatible with minimum frequency part | RLDRAMII | S | H | C | 1 | up to 72 bits | C | Without ECC | F | any | This clock rate is only achievable with Nios sequencer. | No multiplexed addressing support. No dynamic read latency support. No separate I/O support. No multicast write support.
5SGT | 0.85 | M | 4 | 300 | compatible with minimum frequency part | RLDRAMII | S | H | C | 1 | up to 72 bits | C/R/W | Without ECC | F | any | This clock rate is only achievable with Nios sequencer. | No multiplexed addressing support. No dynamic read latency support. No separate I/O support. No multicast write support.
5SGT | 0.85 | M | 4 | 300 | compatible with minimum frequency part | RLDRAMII | S | H | C | 1 | up to 72 bits | C/R/W | Without ECC | F | any | This clock rate is only achievable with Nios sequencer. | No multiplexed addressing support. No dynamic read latency support. No separate I/O support. No multicast write support.
5SGT | 0.85 | M | 4 | 300 | compatible with minimum frequency part | RLDRAMII | S | H | C | 1 | up to 72 bits | R/W | Without ECC | F | any | This clock rate is only achievable with Nios sequencer. | No multiplexed addressing support. No dynamic read latency support. No separate I/O support. No multicast write support.
5SGT | 0.85 | M | 4 | 300 | compatible with minimum frequency part | RLDRAMII | S | H | C | 1 | up to 72 bits | R/W | Without ECC | F | any | This clock rate is only achievable with Nios sequencer. | No multiplexed addressing support. No dynamic read latency support. No separate I/O support. No multicast write support.
5SGT | 0.85 | M | 4 | 300 | compatible with minimum frequency part | RLDRAMII | S | H | C | 1 | up to 18 bits | C | Without ECC | F | any | This clock rate is only achievable with Nios sequencer. | No dynamic read latency support. No separate I/O support. No multicast write support.
5SGT | 0.85 | M | 4 | 300 | compatible with minimum frequency part | RLDRAMII | S | H | C | 1 | up to 18 bits | C | Without ECC | F | any | This clock rate is only achievable with Nios sequencer. | No dynamic read latency support. No separate I/O support. No multicast write support.
5SGT | 0.85 | M | 4 | 300 | compatible with minimum frequency part | RLDRAMII | S | H | C | 1 | up to 18 bits | C/R/W | Without ECC | F | any | This clock rate is only achievable with Nios sequencer. | No dynamic read latency support. No separate I/O support. No multicast write support.
5SGT | 0.85 | M | 4 | 300 | compatible with minimum frequency part | RLDRAMII | S | H | C | 1 | up to 18 bits | C/R/W | Without ECC | F | any | This clock rate is only achievable with Nios sequencer. | No dynamic read latency support. No separate I/O support. No multicast write support.
5SGT | 0.85 | M | 4 | 300 | compatible with minimum frequency part | RLDRAMII | S | H | C | 1 | up to 18 bits | R/W | Without ECC | F | any | This clock rate is only achievable with Nios sequencer. | No dynamic read latency support. No separate I/O support. No multicast write support.
5SGT | 0.85 | M | 4 | 300 | compatible with minimum frequency part | RLDRAMII | S | H | C | 1 | up to 18 bits | R/W | Without ECC | F | any | This clock rate is only achievable with Nios sequencer. | No dynamic read latency support. No separate I/O support. No multicast write support.
5SGT | 0.85 | M | 4 | 300 | compatible with minimum frequency part | RLDRAMII | S | H | C | 1 | up to 9 bits | C | Without ECC | F | any | This clock rate is only achievable with Nios sequencer. | No dynamic read latency support. No separate I/O support. No multicast write support.
5SGT | 0.85 | M | 4 | 300 | compatible with minimum frequency part | RLDRAMII | S | H | C | 1 | up to 9 bits | C | Without ECC | F | any | This clock rate is only achievable with Nios sequencer. | No dynamic read latency support. No separate I/O support. No multicast write support.
5SGT | 0.85 | M | 4 | 300 | compatible with minimum frequency part | RLDRAMII | S | H | C | 1 | up to 9 bits | C/R/W | Without ECC | F | any | This clock rate is only achievable with Nios sequencer. | No dynamic read latency support. No separate I/O support. No multicast write support.
5SGT | 0.85 | M | 4 | 300 | compatible with minimum frequency part | RLDRAMII | S | H | C | 1 | up to 9 bits | C/R/W | Without ECC | F | any | This clock rate is only achievable with Nios sequencer. | No dynamic read latency support. No separate I/O support. No multicast write support.
5SGT | 0.85 | M | 4 | 300 | compatible with minimum frequency part | RLDRAMII | S | H | C | 1 | up to 9 bits | R/W | Without ECC | F | any | This clock rate is only achievable with Nios sequencer. | No dynamic read latency support. No separate I/O support. No multicast write support.
5SGT | 0.85 | M | 4 | 300 | compatible with minimum frequency part | RLDRAMII | S | H | C | 1 | up to 9 bits | R/W | Without ECC | F | any | This clock rate is only achievable with Nios sequencer. | No dynamic read latency support. No separate I/O support. No multicast write support.
5SGT | 0.85 | M | 4 | 300 | compatible with minimum frequency part | RLDRAMII | S | H | C | 1 | up to 18 bits | C | Without ECC | F | any | No multiplexed addressing support. | No dynamic read latency support. No separate I/O support. No multicast write support.
5SGT | 0.85 | M | 4 | 300 | compatible with minimum frequency part | RLDRAMII | S | H | C | 1 | up to 18 bits | C | Without ECC | F | any | No multiplexed addressing support. | No dynamic read latency support. No separate I/O support. No multicast write support.
5SGT | 0.85 | M | 4 | 300 | compatible with minimum frequency part | RLDRAMII | S | H | C | 1 | up to 18 bits | C/R/W | Without ECC | F | any | No multiplexed addressing support. | No dynamic read latency support. No separate I/O support. No multicast write support.
5SGT | 0.85 | M | 4 | 300 | compatible with minimum frequency part | RLDRAMII | S | H | C | 1 | up to 18 bits | C/R/W | Without ECC | F | any | No multiplexed addressing support. | No dynamic read latency support. No separate I/O support. No multicast write support.
5SGT | 0.85 | M | 4 | 300 | compatible with minimum frequency part | RLDRAMII | S | H | C | 1 | up to 18 bits | R/W | Without ECC | F | any | No multiplexed addressing support. | No dynamic read latency support. No separate I/O support. No multicast write support.
5SGT | 0.85 | M | 4 | 300 | compatible with minimum frequency part | RLDRAMII | S | H | C | 1 | up to 18 bits | R/W | Without ECC | F | any | No multiplexed addressing support. | No dynamic read latency support. No separate I/O support. No multicast write support.
5SGT | 0.85 | M | 4 | 300 | compatible with minimum frequency part | RLDRAMII | S | H | C | 1 | up to 36 bits | C | Without ECC | F | any | No multiplexed addressing support. | No dynamic read latency support. No separate I/O support. No multicast write support.
5SGT | 0.85 | M | 4 | 300 | compatible with minimum frequency part | RLDRAMII | S | H | C | 1 | up to 36 bits | C | Without ECC | F | any | No multiplexed addressing support. | No dynamic read latency support. No separate I/O support. No multicast write support.
5SGT | 0.85 | M | 4 | 300 | compatible with minimum frequency part | RLDRAMII | S | H | C | 1 | up to 36 bits | C/R/W | Without ECC | F | any | No multiplexed addressing support. | No dynamic read latency support. No separate I/O support. No multicast write support.
5SGT | 0.85 | M | 4 | 300 | compatible with minimum frequency part | RLDRAMII | S | H | C | 1 | up to 36 bits | C/R/W | Without ECC | F | any | No multiplexed addressing support. | No dynamic read latency support. No separate I/O support. No multicast write support.
5SGT | 0.85 | M | 4 | 300 | compatible with minimum frequency part | RLDRAMII | S | H | C | 1 | up to 36 bits | R/W | Without ECC | F | any | No multiplexed addressing support. | No dynamic read latency support. No separate I/O support. No multicast write support.
5SGT | 0.85 | M | 4 | 300 | compatible with minimum frequency part | RLDRAMII | S | H | C | 1 | up to 36 bits | R/W | Without ECC | F | any | No multiplexed addressing support. | No dynamic read latency support. No separate I/O support. No multicast write support.
5SGT | 0.85 | M | 4 | 300 | compatible with minimum frequency part | RLDRAMII | S | H | C | 1 | up to 36 bits | C | Without ECC | F | any | No multiplexed addressing support. | No dynamic read latency support. No separate I/O support. No multicast write support.
5SGT | 0.85 | M | 4 | 300 | compatible with minimum frequency part | RLDRAMII | S | H | C | 1 | up to 36 bits | C | Without ECC | F | any | No multiplexed addressing support. | No dynamic read latency support. No separate I/O support. No multicast write support.
5SGT | 0.85 | M | 4 | 300 | compatible with minimum frequency part | RLDRAMII | S | H | C | 1 | up to 36 bits | C/R/W | Without ECC | F | any | No multiplexed addressing support. | No dynamic read latency support. No separate I/O support. No multicast write support.
5SGT | 0.85 | M | 4 | 300 | compatible with minimum frequency part | RLDRAMII | S | H | C | 1 | up to 36 bits | C/R/W | Without ECC | F | any | No multiplexed addressing support. | No dynamic read latency support. No separate I/O support. No multicast write support.
5SGT | 0.85 | M | 4 | 300 | compatible with minimum frequency part | RLDRAMII | S | H | C | 1 | up to 36 bits | R/W | Without ECC | F | any | No multiplexed addressing support. | No dynamic read latency support. No separate I/O support. No multicast write support.
5SGT | 0.85 | M | 4 | 300 | compatible with minimum frequency part | RLDRAMII | S | H | C | 1 | up to 36 bits | R/W | Without ECC | F | any | No multiplexed addressing support. | No dynamic read latency support. No separate I/O support. No multicast write support.
5SGT | 0.85 | M | 4 | 300 | compatible with minimum frequency part | RLDRAMII | S | H | C | 1 | up to 72 bits | C | Without ECC | F | any | No multiplexed addressing support. | No dynamic read latency support. No separate I/O support. No multicast write support.
5SGT | 0.85 | M | 4 | 300 | compatible with minimum frequency part | RLDRAMII | S | H | C | 1 | up to 72 bits | C | Without ECC | F | any | No multiplexed addressing support. | No dynamic read latency support. No separate I/O support. No multicast write support.
5SGT | 0.85 | M | 4 | 300 | compatible with minimum frequency part | RLDRAMII | S | H | C | 1 | up to 72 bits | C/R/W | Without ECC | F | any | No multiplexed addressing support. | No dynamic read latency support. No separate I/O support. No multicast write support.
5SGT | 0.85 | M | 4 | 300 | compatible with minimum frequency part | RLDRAMII | S | H | C | 1 | up to 72 bits | C/R/W | Without ECC | F | any | No multiplexed addressing support. | No dynamic read latency support. No separate I/O support. No multicast write support.
5SGT | 0.85 | M | 4 | 300 | compatible with minimum frequency part | RLDRAMII | S | H | C | 1 | up to 72 bits | R/W | Without ECC | F | any | No multiplexed addressing support. | No dynamic read latency support. No separate I/O support. No multicast write support.
5SGT | 0.85 | M | 4 | 300 | compatible with minimum frequency part | RLDRAMII | S | H | C | 1 | up to 72 bits | R/W | Without ECC | F | any | No multiplexed addressing support. | No dynamic read latency support. No separate I/O support. No multicast write support.
5SGT | 0.85 | M | 4 | 300 | compatible with minimum frequency part | RLDRAMII | S | H | C | 1 | up to 18 bits | C | Without ECC | F | any | No multiplexed addressing support. | No multiplexed addressing support. No dynamic read latency support. No separate I/O support. No multicast write support.
5SGT | 0.85 | M | 4 | 300 | compatible with minimum frequency part | RLDRAMII | S | H | C | 1 | up to 18 bits | C | Without ECC | F | any | No multiplexed addressing support. | No multiplexed addressing support. No dynamic read latency support. No separate I/O support. No multicast write support.
5SGT | 0.85 | M | 4 | 300 | compatible with minimum frequency part | RLDRAMII | S | H | C | 1 | up to 18 bits | C/R/W | Without ECC | F | any | No multiplexed addressing support. | No multiplexed addressing support. No dynamic read latency support. No separate I/O support. No multicast write support.
5SGT | 0.85 | M | 4 | 300 | compatible with minimum frequency part | RLDRAMII | S | H | C | 1 | up to 18 bits | C/R/W | Without ECC | F | any | No multiplexed addressing support. | No multiplexed addressing support. No dynamic read latency support. No separate I/O support. No multicast write support.
5SGT | 0.85 | M | 4 | 300 | compatible with minimum frequency part | RLDRAMII | S | H | C | 1 | up to 18 bits | R/W | Without ECC | F | any | No multiplexed addressing support. | No multiplexed addressing support. No dynamic read latency support. No separate I/O support. No multicast write support.
5SGT | 0.85 | M | 4 | 300 | compatible with minimum frequency part | RLDRAMII | S | H | C | 1 | up to 18 bits | R/W | Without ECC | F | any | No multiplexed addressing support. | No multiplexed addressing support. No dynamic read latency support. No separate I/O support. No multicast write support.
5SGT | 0.85 | M | 4 | 300 | compatible with minimum frequency part | RLDRAMII | S | H | C | 1 | up to 9 bits | C | Without ECC | F | any | No multiplexed addressing support. | No multiplexed addressing support. No dynamic read latency support. No separate I/O support. No multicast write support.
5SGT | 0.85 | M | 4 | 300 | compatible with minimum frequency part | RLDRAMII | S | H | C | 1 | up to 9 bits | C | Without ECC | F | any | No multiplexed addressing support. | No multiplexed addressing support. No dynamic read latency support. No separate I/O support. No multicast write support.
5SGT | 0.85 | M | 4 | 300 | compatible with minimum frequency part | RLDRAMII | S | H | C | 1 | up to 9 bits | C/R/W | Without ECC | F | any | No multiplexed addressing support. | No multiplexed addressing support. No dynamic read latency support. No separate I/O support. No multicast write support.
5SGT | 0.85 | M | 4 | 300 | compatible with minimum frequency part | RLDRAMII | S | H | C | 1 | up to 9 bits | C/R/W | Without ECC | F | any | No multiplexed addressing support. | No multiplexed addressing support. No dynamic read latency support. No separate I/O support. No multicast write support.
5SGT | 0.85 | M | 4 | 300 | compatible with minimum frequency part | RLDRAMII | S | H | C | 1 | up to 9 bits | R/W | Without ECC | F | any | No multiplexed addressing support. | No multiplexed addressing support. No dynamic read latency support. No separate I/O support. No multicast write support.
5SGT | 0.85 | M | 4 | 300 | compatible with minimum frequency part | RLDRAMII | S | H | C | 1 | up to 9 bits | R/W | Without ECC | F | any | No multiplexed addressing support. | No multiplexed addressing support. No dynamic read latency support. No separate I/O support. No multicast write support.
5SGT | 0.85 | C | 2L | 533 | compatible with minimum frequency part | RLDRAMII | S | H | C | 1 | up to 18 bits | C | Without ECC | F | any | This clock rate is only achievable with Nios sequencer. | No multiplexed addressing support. No dynamic read latency support. No separate I/O support. No multicast write support.
5SGT | 0.85 | C | 2L | 533 | compatible with minimum frequency part | RLDRAMII | S | H | C | 1 | up to 18 bits | C | Without ECC | F | any | This clock rate is only achievable with Nios sequencer. | No multiplexed addressing support. No dynamic read latency support. No separate I/O support. No multicast write support.
5SGT | 0.85 | C | 2L | 533 | compatible with minimum frequency part | RLDRAMII | S | H | C | 1 | up to 18 bits | C/R/W | Without ECC | F | any | This clock rate is only achievable with Nios sequencer. | No multiplexed addressing support. No dynamic read latency support. No separate I/O support. No multicast write support.
5SGT | 0.85 | C | 2L | 533 | compatible with minimum frequency part | RLDRAMII | S | H | C | 1 | up to 18 bits | C/R/W | Without ECC | F | any | This clock rate is only achievable with Nios sequencer. | No multiplexed addressing support. No dynamic read latency support. No separate I/O support. No multicast write support.
5SGT | 0.85 | C | 2L | 533 | compatible with minimum frequency part | RLDRAMII | S | H | C | 1 | up to 18 bits | R/W | Without ECC | F | any | This clock rate is only achievable with Nios sequencer. | No multiplexed addressing support. No dynamic read latency support. No separate I/O support. No multicast write support.
5SGT | 0.85 | C | 2L | 533 | compatible with minimum frequency part | RLDRAMII | S | H | C | 1 | up to 18 bits | R/W | Without ECC | F | any | This clock rate is only achievable with Nios sequencer. | No multiplexed addressing support. No dynamic read latency support. No separate I/O support. No multicast write support.
5SGT | 0.85 | C | 2L | 533 | compatible with minimum frequency part | RLDRAMII | S | H | C | 1 | up to 36 bits | C | Without ECC | F | any | This clock rate is only achievable with Nios sequencer. | No multiplexed addressing support. No dynamic read latency support. No separate I/O support. No multicast write support.
5SGT | 0.85 | C | 2L | 533 | compatible with minimum frequency part | RLDRAMII | S | H | C | 1 | up to 36 bits | C | Without ECC | F | any | This clock rate is only achievable with Nios sequencer. | No multiplexed addressing support. No dynamic read latency support. No separate I/O support. No multicast write support.
5SGT | 0.85 | C | 2L | 533 | compatible with minimum frequency part | RLDRAMII | S | H | C | 1 | up to 36 bits | C/R/W | Without ECC | F | any | This clock rate is only achievable with Nios sequencer. | No multiplexed addressing support. No dynamic read latency support. No separate I/O support. No multicast write support.
5SGT | 0.85 | C | 2L | 533 | compatible with minimum frequency part | RLDRAMII | S | H | C | 1 | up to 36 bits | C/R/W | Without ECC | F | any | This clock rate is only achievable with Nios sequencer. | No multiplexed addressing support. No dynamic read latency support. No separate I/O support. No multicast write support.
5SGT | 0.85 | C | 2L | 533 | compatible with minimum frequency part | RLDRAMII | S | H | C | 1 | up to 36 bits | R/W | Without ECC | F | any | This clock rate is only achievable with Nios sequencer. | No multiplexed addressing support. No dynamic read latency support. No separate I/O support. No multicast write support.
5SGT | 0.85 | C | 2L | 533 | compatible with minimum frequency part | RLDRAMII | S | H | C | 1 | up to 36 bits | R/W | Without ECC | F | any | This clock rate is only achievable with Nios sequencer. | No multiplexed addressing support. No dynamic read latency support. No separate I/O support. No multicast write support.
5SGT | 0.85 | C | 2L | 533 | compatible with minimum frequency part | RLDRAMII | S | H | C | 1 | up to 36 bits | C | Without ECC | F | any | This clock rate is only achievable with Nios sequencer. | No multiplexed addressing support. No dynamic read latency support. No separate I/O support. No multicast write support.
5SGT | 0.85 | C | 2L | 533 | compatible with minimum frequency part | RLDRAMII | S | H | C | 1 | up to 36 bits | C | Without ECC | F | any | This clock rate is only achievable with Nios sequencer. | No multiplexed addressing support. No dynamic read latency support. No separate I/O support. No multicast write support.
5SGT | 0.85 | C | 2L | 533 | compatible with minimum frequency part | RLDRAMII | S | H | C | 1 | up to 36 bits | C/R/W | Without ECC | F | any | This clock rate is only achievable with Nios sequencer. | No multiplexed addressing support. No dynamic read latency support. No separate I/O support. No multicast write support.
5SGT | 0.85 | C | 2L | 533 | compatible with minimum frequency part | RLDRAMII | S | H | C | 1 | up to 36 bits | C/R/W | Without ECC | F | any | This clock rate is only achievable with Nios sequencer. | No multiplexed addressing support. No dynamic read latency support. No separate I/O support. No multicast write support.
5SGT | 0.85 | C | 2L | 533 | compatible with minimum frequency part | RLDRAMII | S | H | C | 1 | up to 36 bits | R/W | Without ECC | F | any | This clock rate is only achievable with Nios sequencer. | No multiplexed addressing support. No dynamic read latency support. No separate I/O support. No multicast write support.
5SGT | 0.85 | C | 2L | 533 | compatible with minimum frequency part | RLDRAMII | S | H | C | 1 | up to 36 bits | R/W | Without ECC | F | any | This clock rate is only achievable with Nios sequencer. | No multiplexed addressing support. No dynamic read latency support. No separate I/O support. No multicast write support.
5SGT | 0.85 | C | 2L | 533 | compatible with minimum frequency part | RLDRAMII | S | H | C | 1 | up to 72 bits | C | Without ECC | F | any | This clock rate is only achievable with Nios sequencer. | No multiplexed addressing support. No dynamic read latency support. No separate I/O support. No multicast write support.
5SGT | 0.85 | C | 2L | 533 | compatible with minimum frequency part | RLDRAMII | S | H | C | 1 | up to 72 bits | C | Without ECC | F | any | This clock rate is only achievable with Nios sequencer. | No multiplexed addressing support. No dynamic read latency support. No separate I/O support. No multicast write support.
5SGT | 0.85 | C | 2L | 533 | compatible with minimum frequency part | RLDRAMII | S | H | C | 1 | up to 72 bits | C/R/W | Without ECC | F | any | This clock rate is only achievable with Nios sequencer. | No multiplexed addressing support. No dynamic read latency support. No separate I/O support. No multicast write support.
5SGT | 0.85 | C | 2L | 533 | compatible with minimum frequency part | RLDRAMII | S | H | C | 1 | up to 72 bits | C/R/W | Without ECC | F | any | This clock rate is only achievable with Nios sequencer. | No multiplexed addressing support. No dynamic read latency support. No separate I/O support. No multicast write support.
5SGT | 0.85 | C | 2L | 533 | compatible with minimum frequency part | RLDRAMII | S | H | C | 1 | up to 72 bits | R/W | Without ECC | F | any | This clock rate is only achievable with Nios sequencer. | No multiplexed addressing support. No dynamic read latency support. No separate I/O support. No multicast write support.
5SGT | 0.85 | C | 2L | 533 | compatible with minimum frequency part | RLDRAMII | S | H | C | 1 | up to 72 bits | R/W | Without ECC | F | any | This clock rate is only achievable with Nios sequencer. | No multiplexed addressing support. No dynamic read latency support. No separate I/O support. No multicast write support.
5SGT | 0.85 | C | 2L | 533 | compatible with minimum frequency part | RLDRAMII | S | H | C | 1 | up to 18 bits | C | Without ECC | F | any | This clock rate is only achievable with Nios sequencer. | No dynamic read latency support. No separate I/O support. No multicast write support.
5SGT | 0.85 | C | 2L | 533 | compatible with minimum frequency part | RLDRAMII | S | H | C | 1 | up to 18 bits | C | Without ECC | F | any | This clock rate is only achievable with Nios sequencer. | No dynamic read latency support. No separate I/O support. No multicast write support.
5SGT | 0.85 | C | 2L | 533 | compatible with minimum frequency part | RLDRAMII | S | H | C | 1 | up to 18 bits | C/R/W | Without ECC | F | any | This clock rate is only achievable with Nios sequencer. | No dynamic read latency support. No separate I/O support. No multicast write support.
5SGT | 0.85 | C | 2L | 533 | compatible with minimum frequency part | RLDRAMII | S | H | C | 1 | up to 18 bits | C/R/W | Without ECC | F | any | This clock rate is only achievable with Nios sequencer. | No dynamic read latency support. No separate I/O support. No multicast write support.
5SGT | 0.85 | C | 2L | 533 | compatible with minimum frequency part | RLDRAMII | S | H | C | 1 | up to 18 bits | R/W | Without ECC | F | any | This clock rate is only achievable with Nios sequencer. | No dynamic read latency support. No separate I/O support. No multicast write support.
5SGT | 0.85 | C | 2L | 533 | compatible with minimum frequency part | RLDRAMII | S | H | C | 1 | up to 18 bits | R/W | Without ECC | F | any | This clock rate is only achievable with Nios sequencer. | No dynamic read latency support. No separate I/O support. No multicast write support.
5SGT | 0.85 | C | 2L | 533 | compatible with minimum frequency part | RLDRAMII | S | H | C | 1 | up to 9 bits | C | Without ECC | F | any | This clock rate is only achievable with Nios sequencer. | No dynamic read latency support. No separate I/O support. No multicast write support.
5SGT | 0.85 | C | 2L | 533 | compatible with minimum frequency part | RLDRAMII | S | H | C | 1 | up to 9 bits | C | Without ECC | F | any | This clock rate is only achievable with Nios sequencer. | No dynamic read latency support. No separate I/O support. No multicast write support.
5SGT | 0.85 | C | 2L | 533 | compatible with minimum frequency part | RLDRAMII | S | H | C | 1 | up to 9 bits | C/R/W | Without ECC | F | any | This clock rate is only achievable with Nios sequencer. | No dynamic read latency support. No separate I/O support. No multicast write support.
5SGT | 0.85 | C | 2L | 533 | compatible with minimum frequency part | RLDRAMII | S | H | C | 1 | up to 9 bits | C/R/W | Without ECC | F | any | This clock rate is only achievable with Nios sequencer. | No dynamic read latency support. No separate I/O support. No multicast write support.
5SGT | 0.85 | C | 2L | 533 | compatible with minimum frequency part | RLDRAMII | S | H | C | 1 | up to 9 bits | R/W | Without ECC | F | any | This clock rate is only achievable with Nios sequencer. | No dynamic read latency support. No separate I/O support. No multicast write support.
5SGT | 0.85 | C | 2L | 533 | compatible with minimum frequency part | RLDRAMII | S | H | C | 1 | up to 9 bits | R/W | Without ECC | F | any | This clock rate is only achievable with Nios sequencer. | No dynamic read latency support. No separate I/O support. No multicast write support.
5SGT | 0.85 | C | 2L | 400 | compatible with minimum frequency part | RLDRAMII | S | H | C | 1 | up to 18 bits | C | Without ECC | F | any | No multiplexed addressing support. | No dynamic read latency support. No separate I/O support. No multicast write support.
5SGT | 0.85 | C | 2L | 400 | compatible with minimum frequency part | RLDRAMII | S | H | C | 1 | up to 18 bits | C | Without ECC | F | any | No multiplexed addressing support. | No dynamic read latency support. No separate I/O support. No multicast write support.
5SGT | 0.85 | C | 2L | 400 | compatible with minimum frequency part | RLDRAMII | S | H | C | 1 | up to 18 bits | C/R/W | Without ECC | F | any | No multiplexed addressing support. | No dynamic read latency support. No separate I/O support. No multicast write support.
5SGT | 0.85 | C | 2L | 400 | compatible with minimum frequency part | RLDRAMII | S | H | C | 1 | up to 18 bits | C/R/W | Without ECC | F | any | No multiplexed addressing support. | No dynamic read latency support. No separate I/O support. No multicast write support.
5SGT | 0.85 | C | 2L | 400 | compatible with minimum frequency part | RLDRAMII | S | H | C | 1 | up to 18 bits | R/W | Without ECC | F | any | No multiplexed addressing support. | No dynamic read latency support. No separate I/O support. No multicast write support.
5SGT | 0.85 | C | 2L | 400 | compatible with minimum frequency part | RLDRAMII | S | H | C | 1 | up to 18 bits | R/W | Without ECC | F | any | No multiplexed addressing support. | No dynamic read latency support. No separate I/O support. No multicast write support.
5SGT | 0.85 | C | 2L | 400 | compatible with minimum frequency part | RLDRAMII | S | H | C | 1 | up to 36 bits | C | Without ECC | F | any | No multiplexed addressing support. | No dynamic read latency support. No separate I/O support. No multicast write support.
5SGT | 0.85 | C | 2L | 400 | compatible with minimum frequency part | RLDRAMII | S | H | C | 1 | up to 36 bits | C | Without ECC | F | any | No multiplexed addressing support. | No dynamic read latency support. No separate I/O support. No multicast write support.
5SGT | 0.85 | C | 2L | 400 | compatible with minimum frequency part | RLDRAMII | S | H | C | 1 | up to 36 bits | C/R/W | Without ECC | F | any | No multiplexed addressing support. | No dynamic read latency support. No separate I/O support. No multicast write support.
5SGT | 0.85 | C | 2L | 400 | compatible with minimum frequency part | RLDRAMII | S | H | C | 1 | up to 36 bits | C/R/W | Without ECC | F | any | No multiplexed addressing support. | No dynamic read latency support. No separate I/O support. No multicast write support.
5SGT | 0.85 | C | 2L | 400 | compatible with minimum frequency part | RLDRAMII | S | H | C | 1 | up to 36 bits | R/W | Without ECC | F | any | No multiplexed addressing support. | No dynamic read latency support. No separate I/O support. No multicast write support.
5SGT | 0.85 | C | 2L | 400 | compatible with minimum frequency part | RLDRAMII | S | H | C | 1 | up to 36 bits | R/W | Without ECC | F | any | No multiplexed addressing support. | No dynamic read latency support. No separate I/O support. No multicast write support.
5SGT | 0.85 | C | 2L | 400 | compatible with minimum frequency part | RLDRAMII | S | H | C | 1 | up to 36 bits | C | Without ECC | F | any | No multiplexed addressing support. | No dynamic read latency support. No separate I/O support. No multicast write support.
5SGT | 0.85 | C | 2L | 400 | compatible with minimum frequency part | RLDRAMII | S | H | C | 1 | up to 36 bits | C | Without ECC | F | any | No multiplexed addressing support. | No dynamic read latency support. No separate I/O support. No multicast write support.
5SGT | 0.85 | C | 2L | 400 | compatible with minimum frequency part | RLDRAMII | S | H | C | 1 | up to 36 bits | C/R/W | Without ECC | F | any | No multiplexed addressing support. | No dynamic read latency support. No separate I/O support. No multicast write support.
5SGT | 0.85 | C | 2L | 400 | compatible with minimum frequency part | RLDRAMII | S | H | C | 1 | up to 36 bits | C/R/W | Without ECC | F | any | No multiplexed addressing support. | No dynamic read latency support. No separate I/O support. No multicast write support.
5SGT | 0.85 | C | 2L | 400 | compatible with minimum frequency part | RLDRAMII | S | H | C | 1 | up to 36 bits | R/W | Without ECC | F | any | No multiplexed addressing support. | No dynamic read latency support. No separate I/O support. No multicast write support.
5SGT | 0.85 | C | 2L | 400 | compatible with minimum frequency part | RLDRAMII | S | H | C | 1 | up to 36 bits | R/W | Without ECC | F | any | No multiplexed addressing support. | No dynamic read latency support. No separate I/O support. No multicast write support.
5SGT | 0.85 | C | 2L | 400 | compatible with minimum frequency part | RLDRAMII | S | H | C | 1 | up to 72 bits | C | Without ECC | F | any | No multiplexed addressing support. | No dynamic read latency support. No separate I/O support. No multicast write support.
5SGT | 0.85 | C | 2L | 400 | compatible with minimum frequency part | RLDRAMII | S | H | C | 1 | up to 72 bits | C | Without ECC | F | any | No multiplexed addressing support. | No dynamic read latency support. No separate I/O support. No multicast write support.
5SGT | 0.85 | C | 2L | 400 | compatible with minimum frequency part | RLDRAMII | S | H | C | 1 | up to 72 bits | C/R/W | Without ECC | F | any | No multiplexed addressing support. | No dynamic read latency support. No separate I/O support. No multicast write support.
5SGT | 0.85 | C | 2L | 400 | compatible with minimum frequency part | RLDRAMII | S | H | C | 1 | up to 72 bits | C/R/W | Without ECC | F | any | No multiplexed addressing support. | No dynamic read latency support. No separate I/O support. No multicast write support.
5SGT | 0.85 | C | 2L | 400 | compatible with minimum frequency part | RLDRAMII | S | H | C | 1 | up to 72 bits | R/W | Without ECC | F | any | No multiplexed addressing support. | No dynamic read latency support. No separate I/O support. No multicast write support.
5SGT | 0.85 | C | 2L | 400 | compatible with minimum frequency part | RLDRAMII | S | H | C | 1 | up to 72 bits | R/W | Without ECC | F | any | No multiplexed addressing support. | No dynamic read latency support. No separate I/O support. No multicast write support.
5SGT | 0.85 | C | 2L | 400 | compatible with minimum frequency part | RLDRAMII | S | H | C | 1 | up to 18 bits | C | Without ECC | F | any | No multiplexed addressing support. | No multiplexed addressing support. No dynamic read latency support. No separate I/O support. No multicast write support.
5SGT | 0.85 | C | 2L | 400 | compatible with minimum frequency part | RLDRAMII | S | H | C | 1 | up to 18 bits | C | Without ECC | F | any | No multiplexed addressing support. | No multiplexed addressing support. No dynamic read latency support. No separate I/O support. No multicast write support.
5SGT | 0.85 | C | 2L | 400 | compatible with minimum frequency part | RLDRAMII | S | H | C | 1 | up to 18 bits | C/R/W | Without ECC | F | any | No multiplexed addressing support. | No multiplexed addressing support. No dynamic read latency support. No separate I/O support. No multicast write support.
5SGT | 0.85 | C | 2L | 400 | compatible with minimum frequency part | RLDRAMII | S | H | C | 1 | up to 18 bits | C/R/W | Without ECC | F | any | No multiplexed addressing support. | No multiplexed addressing support. No dynamic read latency support. No separate I/O support. No multicast write support.
5SGT | 0.85 | C | 2L | 400 | compatible with minimum frequency part | RLDRAMII | S | H | C | 1 | up to 18 bits | R/W | Without ECC | F | any | No multiplexed addressing support. | No multiplexed addressing support. No dynamic read latency support. No separate I/O support. No multicast write support.
5SGT | 0.85 | C | 2L | 400 | compatible with minimum frequency part | RLDRAMII | S | H | C | 1 | up to 18 bits | R/W | Without ECC | F | any | No multiplexed addressing support. | No multiplexed addressing support. No dynamic read latency support. No separate I/O support. No multicast write support.
5SGT | 0.85 | C | 2L | 400 | compatible with minimum frequency part | RLDRAMII | S | H | C | 1 | up to 9 bits | C | Without ECC | F | any | No multiplexed addressing support. | No multiplexed addressing support. No dynamic read latency support. No separate I/O support. No multicast write support.
5SGT | 0.85 | C | 2L | 400 | compatible with minimum frequency part | RLDRAMII | S | H | C | 1 | up to 9 bits | C | Without ECC | F | any | No multiplexed addressing support. | No multiplexed addressing support. No dynamic read latency support. No separate I/O support. No multicast write support.
5SGT | 0.85 | C | 2L | 400 | compatible with minimum frequency part | RLDRAMII | S | H | C | 1 | up to 9 bits | C/R/W | Without ECC | F | any | No multiplexed addressing support. | No multiplexed addressing support. No dynamic read latency support. No separate I/O support. No multicast write support.
5SGT | 0.85 | C | 2L | 400 | compatible with minimum frequency part | RLDRAMII | S | H | C | 1 | up to 9 bits | C/R/W | Without ECC | F | any | No multiplexed addressing support. | No multiplexed addressing support. No dynamic read latency support. No separate I/O support. No multicast write support.
5SGT | 0.85 | C | 2L | 400 | compatible with minimum frequency part | RLDRAMII | S | H | C | 1 | up to 9 bits | R/W | Without ECC | F | any | No multiplexed addressing support. | No multiplexed addressing support. No dynamic read latency support. No separate I/O support. No multicast write support.
5SGT | 0.85 | C | 2L | 400 | compatible with minimum frequency part | RLDRAMII | S | H | C | 1 | up to 9 bits | R/W | Without ECC | F | any | No multiplexed addressing support. | No multiplexed addressing support. No dynamic read latency support. No separate I/O support. No multicast write support.
5SGT | 0.85 | I | 2L | 533 | compatible with minimum frequency part | RLDRAMII | S | H | C | 1 | up to 18 bits | C | Without ECC | F | any | This clock rate is only achievable with Nios sequencer. | No multiplexed addressing support. No dynamic read latency support. No separate I/O support. No multicast write support.
5SGT | 0.85 | I | 2L | 533 | compatible with minimum frequency part | RLDRAMII | S | H | C | 1 | up to 18 bits | C | Without ECC | F | any | This clock rate is only achievable with Nios sequencer. | No multiplexed addressing support. No dynamic read latency support. No separate I/O support. No multicast write support.
5SGT | 0.85 | I | 2L | 533 | compatible with minimum frequency part | RLDRAMII | S | H | C | 1 | up to 18 bits | C/R/W | Without ECC | F | any | This clock rate is only achievable with Nios sequencer. | No multiplexed addressing support. No dynamic read latency support. No separate I/O support. No multicast write support.
5SGT | 0.85 | I | 2L | 533 | compatible with minimum frequency part | RLDRAMII | S | H | C | 1 | up to 18 bits | C/R/W | Without ECC | F | any | This clock rate is only achievable with Nios sequencer. | No multiplexed addressing support. No dynamic read latency support. No separate I/O support. No multicast write support.
5SGT | 0.85 | I | 2L | 533 | compatible with minimum frequency part | RLDRAMII | S | H | C | 1 | up to 18 bits | R/W | Without ECC | F | any | This clock rate is only achievable with Nios sequencer. | No multiplexed addressing support. No dynamic read latency support. No separate I/O support. No multicast write support.
5SGT | 0.85 | I | 2L | 533 | compatible with minimum frequency part | RLDRAMII | S | H | C | 1 | up to 18 bits | R/W | Without ECC | F | any | This clock rate is only achievable with Nios sequencer. | No multiplexed addressing support. No dynamic read latency support. No separate I/O support. No multicast write support.
5SGT | 0.85 | I | 2L | 533 | compatible with minimum frequency part | RLDRAMII | S | H | C | 1 | up to 36 bits | C | Without ECC | F | any | This clock rate is only achievable with Nios sequencer. | No multiplexed addressing support. No dynamic read latency support. No separate I/O support. No multicast write support.
5SGT | 0.85 | I | 2L | 533 | compatible with minimum frequency part | RLDRAMII | S | H | C | 1 | up to 36 bits | C | Without ECC | F | any | This clock rate is only achievable with Nios sequencer. | No multiplexed addressing support. No dynamic read latency support. No separate I/O support. No multicast write support.
5SGT | 0.85 | I | 2L | 533 | compatible with minimum frequency part | RLDRAMII | S | H | C | 1 | up to 36 bits | C/R/W | Without ECC | F | any | This clock rate is only achievable with Nios sequencer. | No multiplexed addressing support. No dynamic read latency support. No separate I/O support. No multicast write support.
5SGT | 0.85 | I | 2L | 533 | compatible with minimum frequency part | RLDRAMII | S | H | C | 1 | up to 36 bits | C/R/W | Without ECC | F | any | This clock rate is only achievable with Nios sequencer. | No multiplexed addressing support. No dynamic read latency support. No separate I/O support. No multicast write support.
5SGT | 0.85 | I | 2L | 533 | compatible with minimum frequency part | RLDRAMII | S | H | C | 1 | up to 36 bits | R/W | Without ECC | F | any | This clock rate is only achievable with Nios sequencer. | No multiplexed addressing support. No dynamic read latency support. No separate I/O support. No multicast write support.
5SGT | 0.85 | I | 2L | 533 | compatible with minimum frequency part | RLDRAMII | S | H | C | 1 | up to 36 bits | R/W | Without ECC | F | any | This clock rate is only achievable with Nios sequencer. | No multiplexed addressing support. No dynamic read latency support. No separate I/O support. No multicast write support.
5SGT | 0.85 | I | 2L | 533 | compatible with minimum frequency part | RLDRAMII | S | H | C | 1 | up to 36 bits | C | Without ECC | F | any | This clock rate is only achievable with Nios sequencer. | No multiplexed addressing support. No dynamic read latency support. No separate I/O support. No multicast write support.
5SGT | 0.85 | I | 2L | 533 | compatible with minimum frequency part | RLDRAMII | S | H | C | 1 | up to 36 bits | C | Without ECC | F | any | This clock rate is only achievable with Nios sequencer. | No multiplexed addressing support. No dynamic read latency support. No separate I/O support. No multicast write support.
5SGT | 0.85 | I | 2L | 533 | compatible with minimum frequency part | RLDRAMII | S | H | C | 1 | up to 36 bits | C/R/W | Without ECC | F | any | This clock rate is only achievable with Nios sequencer. | No multiplexed addressing support. No dynamic read latency support. No separate I/O support. No multicast write support.
5SGT | 0.85 | I | 2L | 533 | compatible with minimum frequency part | RLDRAMII | S | H | C | 1 | up to 36 bits | C/R/W | Without ECC | F | any | This clock rate is only achievable with Nios sequencer. | No multiplexed addressing support. No dynamic read latency support. No separate I/O support. No multicast write support.
5SGT | 0.85 | I | 2L | 533 | compatible with minimum frequency part | RLDRAMII | S | H | C | 1 | up to 36 bits | R/W | Without ECC | F | any | This clock rate is only achievable with Nios sequencer. | No multiplexed addressing support. No dynamic read latency support. No separate I/O support. No multicast write support.
5SGT | 0.85 | I | 2L | 533 | compatible with minimum frequency part | RLDRAMII | S | H | C | 1 | up to 36 bits | R/W | Without ECC | F | any | This clock rate is only achievable with Nios sequencer. | No multiplexed addressing support. No dynamic read latency support. No separate I/O support. No multicast write support.
5SGT | 0.85 | I | 2L | 533 | compatible with minimum frequency part | RLDRAMII | S | H | C | 1 | up to 72 bits | C | Without ECC | F | any | This clock rate is only achievable with Nios sequencer. | No multiplexed addressing support. No dynamic read latency support. No separate I/O support. No multicast write support.
5SGT | 0.85 | I | 2L | 533 | compatible with minimum frequency part | RLDRAMII | S | H | C | 1 | up to 72 bits | C | Without ECC | F | any | This clock rate is only achievable with Nios sequencer. | No multiplexed addressing support. No dynamic read latency support. No separate I/O support. No multicast write support.
5SGT | 0.85 | I | 2L | 533 | compatible with minimum frequency part | RLDRAMII | S | H | C | 1 | up to 72 bits | C/R/W | Without ECC | F | any | This clock rate is only achievable with Nios sequencer. | No multiplexed addressing support. No dynamic read latency support. No separate I/O support. No multicast write support.
5SGT | 0.85 | I | 2L | 533 | compatible with minimum frequency part | RLDRAMII | S | H | C | 1 | up to 72 bits | C/R/W | Without ECC | F | any | This clock rate is only achievable with Nios sequencer. | No multiplexed addressing support. No dynamic read latency support. No separate I/O support. No multicast write support.
5SGT | 0.85 | I | 2L | 533 | compatible with minimum frequency part | RLDRAMII | S | H | C | 1 | up to 72 bits | R/W | Without ECC | F | any | This clock rate is only achievable with Nios sequencer. | No multiplexed addressing support. No dynamic read latency support. No separate I/O support. No multicast write support.
5SGT | 0.85 | I | 2L | 533 | compatible with minimum frequency part | RLDRAMII | S | H | C | 1 | up to 72 bits | R/W | Without ECC | F | any | This clock rate is only achievable with Nios sequencer. | No multiplexed addressing support. No dynamic read latency support. No separate I/O support. No multicast write support.
5SGT | 0.85 | I | 2L | 533 | compatible with minimum frequency part | RLDRAMII | S | H | C | 1 | up to 18 bits | C | Without ECC | F | any | This clock rate is only achievable with Nios sequencer. | No dynamic read latency support. No separate I/O support. No multicast write support.
5SGT | 0.85 | I | 2L | 533 | compatible with minimum frequency part | RLDRAMII | S | H | C | 1 | up to 18 bits | C | Without ECC | F | any | This clock rate is only achievable with Nios sequencer. | No dynamic read latency support. No separate I/O support. No multicast write support.
5SGT | 0.85 | I | 2L | 533 | compatible with minimum frequency part | RLDRAMII | S | H | C | 1 | up to 18 bits | C/R/W | Without ECC | F | any | This clock rate is only achievable with Nios sequencer. | No dynamic read latency support. No separate I/O support. No multicast write support.
5SGT | 0.85 | I | 2L | 533 | compatible with minimum frequency part | RLDRAMII | S | H | C | 1 | up to 18 bits | C/R/W | Without ECC | F | any | This clock rate is only achievable with Nios sequencer. | No dynamic read latency support. No separate I/O support. No multicast write support.
5SGT | 0.85 | I | 2L | 533 | compatible with minimum frequency part | RLDRAMII | S | H | C | 1 | up to 18 bits | R/W | Without ECC | F | any | This clock rate is only achievable with Nios sequencer. | No dynamic read latency support. No separate I/O support. No multicast write support.
5SGT | 0.85 | I | 2L | 533 | compatible with minimum frequency part | RLDRAMII | S | H | C | 1 | up to 18 bits | R/W | Without ECC | F | any | This clock rate is only achievable with Nios sequencer. | No dynamic read latency support. No separate I/O support. No multicast write support.
5SGT | 0.85 | I | 2L | 533 | compatible with minimum frequency part | RLDRAMII | S | H | C | 1 | up to 9 bits | C | Without ECC | F | any | This clock rate is only achievable with Nios sequencer. | No dynamic read latency support. No separate I/O support. No multicast write support.
5SGT | 0.85 | I | 2L | 533 | compatible with minimum frequency part | RLDRAMII | S | H | C | 1 | up to 9 bits | C | Without ECC | F | any | This clock rate is only achievable with Nios sequencer. | No dynamic read latency support. No separate I/O support. No multicast write support.
5SGT | 0.85 | I | 2L | 533 | compatible with minimum frequency part | RLDRAMII | S | H | C | 1 | up to 9 bits | C/R/W | Without ECC | F | any | This clock rate is only achievable with Nios sequencer. | No dynamic read latency support. No separate I/O support. No multicast write support.
5SGT | 0.85 | I | 2L | 533 | compatible with minimum frequency part | RLDRAMII | S | H | C | 1 | up to 9 bits | C/R/W | Without ECC | F | any | This clock rate is only achievable with Nios sequencer. | No dynamic read latency support. No separate I/O support. No multicast write support.
5SGT | 0.85 | I | 2L | 533 | compatible with minimum frequency part | RLDRAMII | S | H | C | 1 | up to 9 bits | R/W | Without ECC | F | any | This clock rate is only achievable with Nios sequencer. | No dynamic read latency support. No separate I/O support. No multicast write support.
5SGT | 0.85 | I | 2L | 533 | compatible with minimum frequency part | RLDRAMII | S | H | C | 1 | up to 9 bits | R/W | Without ECC | F | any | This clock rate is only achievable with Nios sequencer. | No dynamic read latency support. No separate I/O support. No multicast write support.
5SGT | 0.85 | I | 2L | 400 | compatible with minimum frequency part | RLDRAMII | S | H | C | 1 | up to 18 bits | C | Without ECC | F | any | No multiplexed addressing support. | No dynamic read latency support. No separate I/O support. No multicast write support.
5SGT | 0.85 | I | 2L | 400 | compatible with minimum frequency part | RLDRAMII | S | H | C | 1 | up to 18 bits | C | Without ECC | F | any | No multiplexed addressing support. | No dynamic read latency support. No separate I/O support. No multicast write support.
5SGT | 0.85 | I | 2L | 400 | compatible with minimum frequency part | RLDRAMII | S | H | C | 1 | up to 18 bits | C/R/W | Without ECC | F | any | No multiplexed addressing support. | No dynamic read latency support. No separate I/O support. No multicast write support.
5SGT | 0.85 | I | 2L | 400 | compatible with minimum frequency part | RLDRAMII | S | H | C | 1 | up to 18 bits | C/R/W | Without ECC | F | any | No multiplexed addressing support. | No dynamic read latency support. No separate I/O support. No multicast write support.
5SGT | 0.85 | I | 2L | 400 | compatible with minimum frequency part | RLDRAMII | S | H | C | 1 | up to 18 bits | R/W | Without ECC | F | any | No multiplexed addressing support. | No dynamic read latency support. No separate I/O support. No multicast write support.
5SGT | 0.85 | I | 2L | 400 | compatible with minimum frequency part | RLDRAMII | S | H | C | 1 | up to 18 bits | R/W | Without ECC | F | any | No multiplexed addressing support. | No dynamic read latency support. No separate I/O support. No multicast write support.
5SGT | 0.85 | I | 2L | 400 | compatible with minimum frequency part | RLDRAMII | S | H | C | 1 | up to 36 bits | C | Without ECC | F | any | No multiplexed addressing support. | No dynamic read latency support. No separate I/O support. No multicast write support.
5SGT | 0.85 | I | 2L | 400 | compatible with minimum frequency part | RLDRAMII | S | H | C | 1 | up to 36 bits | C | Without ECC | F | any | No multiplexed addressing support. | No dynamic read latency support. No separate I/O support. No multicast write support.
5SGT | 0.85 | I | 2L | 400 | compatible with minimum frequency part | RLDRAMII | S | H | C | 1 | up to 36 bits | C/R/W | Without ECC | F | any | No multiplexed addressing support. | No dynamic read latency support. No separate I/O support. No multicast write support.
5SGT | 0.85 | I | 2L | 400 | compatible with minimum frequency part | RLDRAMII | S | H | C | 1 | up to 36 bits | C/R/W | Without ECC | F | any | No multiplexed addressing support. | No dynamic read latency support. No separate I/O support. No multicast write support.
5SGT | 0.85 | I | 2L | 400 | compatible with minimum frequency part | RLDRAMII | S | H | C | 1 | up to 36 bits | R/W | Without ECC | F | any | No multiplexed addressing support. | No dynamic read latency support. No separate I/O support. No multicast write support.
5SGT | 0.85 | I | 2L | 400 | compatible with minimum frequency part | RLDRAMII | S | H | C | 1 | up to 36 bits | R/W | Without ECC | F | any | No multiplexed addressing support. | No dynamic read latency support. No separate I/O support. No multicast write support.
5SGT | 0.85 | I | 2L | 400 | compatible with minimum frequency part | RLDRAMII | S | H | C | 1 | up to 36 bits | C | Without ECC | F | any | No multiplexed addressing support. | No dynamic read latency support. No separate I/O support. No multicast write support.
5SGT | 0.85 | I | 2L | 400 | compatible with minimum frequency part | RLDRAMII | S | H | C | 1 | up to 36 bits | C | Without ECC | F | any | No multiplexed addressing support. | No dynamic read latency support. No separate I/O support. No multicast write support.
5SGT | 0.85 | I | 2L | 400 | compatible with minimum frequency part | RLDRAMII | S | H | C | 1 | up to 36 bits | C/R/W | Without ECC | F | any | No multiplexed addressing support. | No dynamic read latency support. No separate I/O support. No multicast write support.
5SGT | 0.85 | I | 2L | 400 | compatible with minimum frequency part | RLDRAMII | S | H | C | 1 | up to 36 bits | C/R/W | Without ECC | F | any | No multiplexed addressing support. | No dynamic read latency support. No separate I/O support. No multicast write support.
5SGT | 0.85 | I | 2L | 400 | compatible with minimum frequency part | RLDRAMII | S | H | C | 1 | up to 36 bits | R/W | Without ECC | F | any | No multiplexed addressing support. | No dynamic read latency support. No separate I/O support. No multicast write support.
5SGT | 0.85 | I | 2L | 400 | compatible with minimum frequency part | RLDRAMII | S | H | C | 1 | up to 36 bits | R/W | Without ECC | F | any | No multiplexed addressing support. | No dynamic read latency support. No separate I/O support. No multicast write support.
5SGT | 0.85 | I | 2L | 400 | compatible with minimum frequency part | RLDRAMII | S | H | C | 1 | up to 72 bits | C | Without ECC | F | any | No multiplexed addressing support. | No dynamic read latency support. No separate I/O support. No multicast write support.
5SGT | 0.85 | I | 2L | 400 | compatible with minimum frequency part | RLDRAMII | S | H | C | 1 | up to 72 bits | C | Without ECC | F | any | No multiplexed addressing support. | No dynamic read latency support. No separate I/O support. No multicast write support.
5SGT | 0.85 | I | 2L | 400 | compatible with minimum frequency part | RLDRAMII | S | H | C | 1 | up to 72 bits | C/R/W | Without ECC | F | any | No multiplexed addressing support. | No dynamic read latency support. No separate I/O support. No multicast write support.
5SGT | 0.85 | I | 2L | 400 | compatible with minimum frequency part | RLDRAMII | S | H | C | 1 | up to 72 bits | C/R/W | Without ECC | F | any | No multiplexed addressing support. | No dynamic read latency support. No separate I/O support. No multicast write support.
5SGT | 0.85 | I | 2L | 400 | compatible with minimum frequency part | RLDRAMII | S | H | C | 1 | up to 72 bits | R/W | Without ECC | F | any | No multiplexed addressing support. | No dynamic read latency support. No separate I/O support. No multicast write support.
5SGT | 0.85 | I | 2L | 400 | compatible with minimum frequency part | RLDRAMII | S | H | C | 1 | up to 72 bits | R/W | Without ECC | F | any | No multiplexed addressing support. | No dynamic read latency support. No separate I/O support. No multicast write support.
5SGT | 0.85 | I | 2L | 400 | compatible with minimum frequency part | RLDRAMII | S | H | C | 1 | up to 18 bits | C | Without ECC | F | any | No multiplexed addressing support. | No multiplexed addressing support. No dynamic read latency support. No separate I/O support. No multicast write support.
5SGT | 0.85 | I | 2L | 400 | compatible with minimum frequency part | RLDRAMII | S | H | C | 1 | up to 18 bits | C | Without ECC | F | any | No multiplexed addressing support. | No multiplexed addressing support. No dynamic read latency support. No separate I/O support. No multicast write support.
5SGT | 0.85 | I | 2L | 400 | compatible with minimum frequency part | RLDRAMII | S | H | C | 1 | up to 18 bits | C/R/W | Without ECC | F | any | No multiplexed addressing support. | No multiplexed addressing support. No dynamic read latency support. No separate I/O support. No multicast write support.
5SGT | 0.85 | I | 2L | 400 | compatible with minimum frequency part | RLDRAMII | S | H | C | 1 | up to 18 bits | C/R/W | Without ECC | F | any | No multiplexed addressing support. | No multiplexed addressing support. No dynamic read latency support. No separate I/O support. No multicast write support.
5SGT | 0.85 | I | 2L | 400 | compatible with minimum frequency part | RLDRAMII | S | H | C | 1 | up to 18 bits | R/W | Without ECC | F | any | No multiplexed addressing support. | No multiplexed addressing support. No dynamic read latency support. No separate I/O support. No multicast write support.
5SGT | 0.85 | I | 2L | 400 | compatible with minimum frequency part | RLDRAMII | S | H | C | 1 | up to 18 bits | R/W | Without ECC | F | any | No multiplexed addressing support. | No multiplexed addressing support. No dynamic read latency support. No separate I/O support. No multicast write support.
5SGT | 0.85 | I | 2L | 400 | compatible with minimum frequency part | RLDRAMII | S | H | C | 1 | up to 9 bits | C | Without ECC | F | any | No multiplexed addressing support. | No multiplexed addressing support. No dynamic read latency support. No separate I/O support. No multicast write support.
5SGT | 0.85 | I | 2L | 400 | compatible with minimum frequency part | RLDRAMII | S | H | C | 1 | up to 9 bits | C | Without ECC | F | any | No multiplexed addressing support. | No multiplexed addressing support. No dynamic read latency support. No separate I/O support. No multicast write support.
5SGT | 0.85 | I | 2L | 400 | compatible with minimum frequency part | RLDRAMII | S | H | C | 1 | up to 9 bits | C/R/W | Without ECC | F | any | No multiplexed addressing support. | No multiplexed addressing support. No dynamic read latency support. No separate I/O support. No multicast write support.
5SGT | 0.85 | I | 2L | 400 | compatible with minimum frequency part | RLDRAMII | S | H | C | 1 | up to 9 bits | C/R/W | Without ECC | F | any | No multiplexed addressing support. | No multiplexed addressing support. No dynamic read latency support. No separate I/O support. No multicast write support.
5SGT | 0.85 | I | 2L | 400 | compatible with minimum frequency part | RLDRAMII | S | H | C | 1 | up to 9 bits | R/W | Without ECC | F | any | No multiplexed addressing support. | No multiplexed addressing support. No dynamic read latency support. No separate I/O support. No multicast write support.
5SGT | 0.85 | I | 2L | 400 | compatible with minimum frequency part | RLDRAMII | S | H | C | 1 | up to 9 bits | R/W | Without ECC | F | any | No multiplexed addressing support. | No multiplexed addressing support. No dynamic read latency support. No separate I/O support. No multicast write support.
5SGT | 0.85 | C | 3L | 350 | compatible with minimum frequency part | RLDRAMII | S | H | C | 1 | up to 18 bits | C | Without ECC | F | any | This clock rate is only achievable with Nios sequencer. | No multiplexed addressing support. No dynamic read latency support. No separate I/O support. No multicast write support.
5SGT | 0.85 | C | 3L | 350 | compatible with minimum frequency part | RLDRAMII | S | H | C | 1 | up to 18 bits | C | Without ECC | F | any | This clock rate is only achievable with Nios sequencer. | No multiplexed addressing support. No dynamic read latency support. No separate I/O support. No multicast write support.
5SGT | 0.85 | C | 3L | 350 | compatible with minimum frequency part | RLDRAMII | S | H | C | 1 | up to 18 bits | C/R/W | Without ECC | F | any | This clock rate is only achievable with Nios sequencer. | No multiplexed addressing support. No dynamic read latency support. No separate I/O support. No multicast write support.
5SGT | 0.85 | C | 3L | 350 | compatible with minimum frequency part | RLDRAMII | S | H | C | 1 | up to 18 bits | C/R/W | Without ECC | F | any | This clock rate is only achievable with Nios sequencer. | No multiplexed addressing support. No dynamic read latency support. No separate I/O support. No multicast write support.
5SGT | 0.85 | C | 3L | 350 | compatible with minimum frequency part | RLDRAMII | S | H | C | 1 | up to 18 bits | R/W | Without ECC | F | any | This clock rate is only achievable with Nios sequencer. | No multiplexed addressing support. No dynamic read latency support. No separate I/O support. No multicast write support.
5SGT | 0.85 | C | 3L | 350 | compatible with minimum frequency part | RLDRAMII | S | H | C | 1 | up to 18 bits | R/W | Without ECC | F | any | This clock rate is only achievable with Nios sequencer. | No multiplexed addressing support. No dynamic read latency support. No separate I/O support. No multicast write support.
5SGT | 0.85 | C | 3L | 350 | compatible with minimum frequency part | RLDRAMII | S | H | C | 1 | up to 36 bits | C | Without ECC | F | any | This clock rate is only achievable with Nios sequencer. | No multiplexed addressing support. No dynamic read latency support. No separate I/O support. No multicast write support.
5SGT | 0.85 | C | 3L | 350 | compatible with minimum frequency part | RLDRAMII | S | H | C | 1 | up to 36 bits | C | Without ECC | F | any | This clock rate is only achievable with Nios sequencer. | No multiplexed addressing support. No dynamic read latency support. No separate I/O support. No multicast write support.
5SGT | 0.85 | C | 3L | 350 | compatible with minimum frequency part | RLDRAMII | S | H | C | 1 | up to 36 bits | C/R/W | Without ECC | F | any | This clock rate is only achievable with Nios sequencer. | No multiplexed addressing support. No dynamic read latency support. No separate I/O support. No multicast write support.
5SGT | 0.85 | C | 3L | 350 | compatible with minimum frequency part | RLDRAMII | S | H | C | 1 | up to 36 bits | C/R/W | Without ECC | F | any | This clock rate is only achievable with Nios sequencer. | No multiplexed addressing support. No dynamic read latency support. No separate I/O support. No multicast write support.
5SGT | 0.85 | C | 3L | 350 | compatible with minimum frequency part | RLDRAMII | S | H | C | 1 | up to 36 bits | R/W | Without ECC | F | any | This clock rate is only achievable with Nios sequencer. | No multiplexed addressing support. No dynamic read latency support. No separate I/O support. No multicast write support.
5SGT | 0.85 | C | 3L | 350 | compatible with minimum frequency part | RLDRAMII | S | H | C | 1 | up to 36 bits | R/W | Without ECC | F | any | This clock rate is only achievable with Nios sequencer. | No multiplexed addressing support. No dynamic read latency support. No separate I/O support. No multicast write support.
5SGT | 0.85 | C | 3L | 350 | compatible with minimum frequency part | RLDRAMII | S | H | C | 1 | up to 36 bits | C | Without ECC | F | any | This clock rate is only achievable with Nios sequencer. | No multiplexed addressing support. No dynamic read latency support. No separate I/O support. No multicast write support.
5SGT | 0.85 | C | 3L | 350 | compatible with minimum frequency part | RLDRAMII | S | H | C | 1 | up to 36 bits | C | Without ECC | F | any | This clock rate is only achievable with Nios sequencer. | No multiplexed addressing support. No dynamic read latency support. No separate I/O support. No multicast write support.
5SGT | 0.85 | C | 3L | 350 | compatible with minimum frequency part | RLDRAMII | S | H | C | 1 | up to 36 bits | C/R/W | Without ECC | F | any | This clock rate is only achievable with Nios sequencer. | No multiplexed addressing support. No dynamic read latency support. No separate I/O support. No multicast write support.
5SGT | 0.85 | C | 3L | 350 | compatible with minimum frequency part | RLDRAMII | S | H | C | 1 | up to 36 bits | C/R/W | Without ECC | F | any | This clock rate is only achievable with Nios sequencer. | No multiplexed addressing support. No dynamic read latency support. No separate I/O support. No multicast write support.
5SGT | 0.85 | C | 3L | 350 | compatible with minimum frequency part | RLDRAMII | S | H | C | 1 | up to 36 bits | R/W | Without ECC | F | any | This clock rate is only achievable with Nios sequencer. | No multiplexed addressing support. No dynamic read latency support. No separate I/O support. No multicast write support.
5SGT | 0.85 | C | 3L | 350 | compatible with minimum frequency part | RLDRAMII | S | H | C | 1 | up to 36 bits | R/W | Without ECC | F | any | This clock rate is only achievable with Nios sequencer. | No multiplexed addressing support. No dynamic read latency support. No separate I/O support. No multicast write support.
5SGT | 0.85 | C | 3L | 350 | compatible with minimum frequency part | RLDRAMII | S | H | C | 1 | up to 72 bits | C | Without ECC | F | any | This clock rate is only achievable with Nios sequencer. | No multiplexed addressing support. No dynamic read latency support. No separate I/O support. No multicast write support.
5SGT | 0.85 | C | 3L | 350 | compatible with minimum frequency part | RLDRAMII | S | H | C | 1 | up to 72 bits | C | Without ECC | F | any | This clock rate is only achievable with Nios sequencer. | No multiplexed addressing support. No dynamic read latency support. No separate I/O support. No multicast write support.
5SGT | 0.85 | C | 3L | 350 | compatible with minimum frequency part | RLDRAMII | S | H | C | 1 | up to 72 bits | C/R/W | Without ECC | F | any | This clock rate is only achievable with Nios sequencer. | No multiplexed addressing support. No dynamic read latency support. No separate I/O support. No multicast write support.
5SGT | 0.85 | C | 3L | 350 | compatible with minimum frequency part | RLDRAMII | S | H | C | 1 | up to 72 bits | C/R/W | Without ECC | F | any | This clock rate is only achievable with Nios sequencer. | No multiplexed addressing support. No dynamic read latency support. No separate I/O support. No multicast write support.
5SGT | 0.85 | C | 3L | 350 | compatible with minimum frequency part | RLDRAMII | S | H | C | 1 | up to 72 bits | R/W | Without ECC | F | any | This clock rate is only achievable with Nios sequencer. | No multiplexed addressing support. No dynamic read latency support. No separate I/O support. No multicast write support.
5SGT | 0.85 | C | 3L | 350 | compatible with minimum frequency part | RLDRAMII | S | H | C | 1 | up to 72 bits | R/W | Without ECC | F | any | This clock rate is only achievable with Nios sequencer. | No multiplexed addressing support. No dynamic read latency support. No separate I/O support. No multicast write support.
5SGT | 0.85 | C | 3L | 350 | compatible with minimum frequency part | RLDRAMII | S | H | C | 1 | up to 18 bits | C | Without ECC | F | any | This clock rate is only achievable with Nios sequencer. | No dynamic read latency support. No separate I/O support. No multicast write support.
5SGT | 0.85 | C | 3L | 350 | compatible with minimum frequency part | RLDRAMII | S | H | C | 1 | up to 18 bits | C | Without ECC | F | any | This clock rate is only achievable with Nios sequencer. | No dynamic read latency support. No separate I/O support. No multicast write support.
5SGT | 0.85 | C | 3L | 350 | compatible with minimum frequency part | RLDRAMII | S | H | C | 1 | up to 18 bits | C/R/W | Without ECC | F | any | This clock rate is only achievable with Nios sequencer. | No dynamic read latency support. No separate I/O support. No multicast write support.
5SGT | 0.85 | C | 3L | 350 | compatible with minimum frequency part | RLDRAMII | S | H | C | 1 | up to 18 bits | C/R/W | Without ECC | F | any | This clock rate is only achievable with Nios sequencer. | No dynamic read latency support. No separate I/O support. No multicast write support.
5SGT | 0.85 | C | 3L | 350 | compatible with minimum frequency part | RLDRAMII | S | H | C | 1 | up to 18 bits | R/W | Without ECC | F | any | This clock rate is only achievable with Nios sequencer. | No dynamic read latency support. No separate I/O support. No multicast write support.
5SGT | 0.85 | C | 3L | 350 | compatible with minimum frequency part | RLDRAMII | S | H | C | 1 | up to 18 bits | R/W | Without ECC | F | any | This clock rate is only achievable with Nios sequencer. | No dynamic read latency support. No separate I/O support. No multicast write support.
5SGT | 0.85 | C | 3L | 350 | compatible with minimum frequency part | RLDRAMII | S | H | C | 1 | up to 9 bits | C | Without ECC | F | any | This clock rate is only achievable with Nios sequencer. | No dynamic read latency support. No separate I/O support. No multicast write support.
5SGT | 0.85 | C | 3L | 350 | compatible with minimum frequency part | RLDRAMII | S | H | C | 1 | up to 9 bits | C | Without ECC | F | any | This clock rate is only achievable with Nios sequencer. | No dynamic read latency support. No separate I/O support. No multicast write support.
5SGT | 0.85 | C | 3L | 350 | compatible with minimum frequency part | RLDRAMII | S | H | C | 1 | up to 9 bits | C/R/W | Without ECC | F | any | This clock rate is only achievable with Nios sequencer. | No dynamic read latency support. No separate I/O support. No multicast write support.
5SGT | 0.85 | C | 3L | 350 | compatible with minimum frequency part | RLDRAMII | S | H | C | 1 | up to 9 bits | C/R/W | Without ECC | F | any | This clock rate is only achievable with Nios sequencer. | No dynamic read latency support. No separate I/O support. No multicast write support.
5SGT | 0.85 | C | 3L | 350 | compatible with minimum frequency part | RLDRAMII | S | H | C | 1 | up to 9 bits | R/W | Without ECC | F | any | This clock rate is only achievable with Nios sequencer. | No dynamic read latency support. No separate I/O support. No multicast write support.
5SGT | 0.85 | C | 3L | 350 | compatible with minimum frequency part | RLDRAMII | S | H | C | 1 | up to 9 bits | R/W | Without ECC | F | any | This clock rate is only achievable with Nios sequencer. | No dynamic read latency support. No separate I/O support. No multicast write support.
5SGT | 0.85 | C | 3L | 350 | compatible with minimum frequency part | RLDRAMII | S | H | C | 1 | up to 18 bits | C | Without ECC | F | any | No multiplexed addressing support. | No dynamic read latency support. No separate I/O support. No multicast write support.
5SGT | 0.85 | C | 3L | 350 | compatible with minimum frequency part | RLDRAMII | S | H | C | 1 | up to 18 bits | C | Without ECC | F | any | No multiplexed addressing support. | No dynamic read latency support. No separate I/O support. No multicast write support.
5SGT | 0.85 | C | 3L | 350 | compatible with minimum frequency part | RLDRAMII | S | H | C | 1 | up to 18 bits | C/R/W | Without ECC | F | any | No multiplexed addressing support. | No dynamic read latency support. No separate I/O support. No multicast write support.
5SGT | 0.85 | C | 3L | 350 | compatible with minimum frequency part | RLDRAMII | S | H | C | 1 | up to 18 bits | C/R/W | Without ECC | F | any | No multiplexed addressing support. | No dynamic read latency support. No separate I/O support. No multicast write support.
5SGT | 0.85 | C | 3L | 350 | compatible with minimum frequency part | RLDRAMII | S | H | C | 1 | up to 18 bits | R/W | Without ECC | F | any | No multiplexed addressing support. | No dynamic read latency support. No separate I/O support. No multicast write support.
5SGT | 0.85 | C | 3L | 350 | compatible with minimum frequency part | RLDRAMII | S | H | C | 1 | up to 18 bits | R/W | Without ECC | F | any | No multiplexed addressing support. | No dynamic read latency support. No separate I/O support. No multicast write support.
5SGT | 0.85 | C | 3L | 350 | compatible with minimum frequency part | RLDRAMII | S | H | C | 1 | up to 36 bits | C | Without ECC | F | any | No multiplexed addressing support. | No dynamic read latency support. No separate I/O support. No multicast write support.
5SGT | 0.85 | C | 3L | 350 | compatible with minimum frequency part | RLDRAMII | S | H | C | 1 | up to 36 bits | C | Without ECC | F | any | No multiplexed addressing support. | No dynamic read latency support. No separate I/O support. No multicast write support.
5SGT | 0.85 | C | 3L | 350 | compatible with minimum frequency part | RLDRAMII | S | H | C | 1 | up to 36 bits | C/R/W | Without ECC | F | any | No multiplexed addressing support. | No dynamic read latency support. No separate I/O support. No multicast write support.
5SGT | 0.85 | C | 3L | 350 | compatible with minimum frequency part | RLDRAMII | S | H | C | 1 | up to 36 bits | C/R/W | Without ECC | F | any | No multiplexed addressing support. | No dynamic read latency support. No separate I/O support. No multicast write support.
5SGT | 0.85 | C | 3L | 350 | compatible with minimum frequency part | RLDRAMII | S | H | C | 1 | up to 36 bits | R/W | Without ECC | F | any | No multiplexed addressing support. | No dynamic read latency support. No separate I/O support. No multicast write support.
5SGT | 0.85 | C | 3L | 350 | compatible with minimum frequency part | RLDRAMII | S | H | C | 1 | up to 36 bits | R/W | Without ECC | F | any | No multiplexed addressing support. | No dynamic read latency support. No separate I/O support. No multicast write support.
5SGT | 0.85 | C | 3L | 350 | compatible with minimum frequency part | RLDRAMII | S | H | C | 1 | up to 36 bits | C | Without ECC | F | any | No multiplexed addressing support. | No dynamic read latency support. No separate I/O support. No multicast write support.
5SGT | 0.85 | C | 3L | 350 | compatible with minimum frequency part | RLDRAMII | S | H | C | 1 | up to 36 bits | C | Without ECC | F | any | No multiplexed addressing support. | No dynamic read latency support. No separate I/O support. No multicast write support.
5SGT | 0.85 | C | 3L | 350 | compatible with minimum frequency part | RLDRAMII | S | H | C | 1 | up to 36 bits | C/R/W | Without ECC | F | any | No multiplexed addressing support. | No dynamic read latency support. No separate I/O support. No multicast write support.
5SGT | 0.85 | C | 3L | 350 | compatible with minimum frequency part | RLDRAMII | S | H | C | 1 | up to 36 bits | C/R/W | Without ECC | F | any | No multiplexed addressing support. | No dynamic read latency support. No separate I/O support. No multicast write support.
5SGT | 0.85 | C | 3L | 350 | compatible with minimum frequency part | RLDRAMII | S | H | C | 1 | up to 36 bits | R/W | Without ECC | F | any | No multiplexed addressing support. | No dynamic read latency support. No separate I/O support. No multicast write support.
5SGT | 0.85 | C | 3L | 350 | compatible with minimum frequency part | RLDRAMII | S | H | C | 1 | up to 36 bits | R/W | Without ECC | F | any | No multiplexed addressing support. | No dynamic read latency support. No separate I/O support. No multicast write support.
5SGT | 0.85 | C | 3L | 350 | compatible with minimum frequency part | RLDRAMII | S | H | C | 1 | up to 72 bits | C | Without ECC | F | any | No multiplexed addressing support. | No dynamic read latency support. No separate I/O support. No multicast write support.
5SGT | 0.85 | C | 3L | 350 | compatible with minimum frequency part | RLDRAMII | S | H | C | 1 | up to 72 bits | C | Without ECC | F | any | No multiplexed addressing support. | No dynamic read latency support. No separate I/O support. No multicast write support.
5SGT | 0.85 | C | 3L | 350 | compatible with minimum frequency part | RLDRAMII | S | H | C | 1 | up to 72 bits | C/R/W | Without ECC | F | any | No multiplexed addressing support. | No dynamic read latency support. No separate I/O support. No multicast write support.
5SGT | 0.85 | C | 3L | 350 | compatible with minimum frequency part | RLDRAMII | S | H | C | 1 | up to 72 bits | C/R/W | Without ECC | F | any | No multiplexed addressing support. | No dynamic read latency support. No separate I/O support. No multicast write support.
5SGT | 0.85 | C | 3L | 350 | compatible with minimum frequency part | RLDRAMII | S | H | C | 1 | up to 72 bits | R/W | Without ECC | F | any | No multiplexed addressing support. | No dynamic read latency support. No separate I/O support. No multicast write support.
5SGT | 0.85 | C | 3L | 350 | compatible with minimum frequency part | RLDRAMII | S | H | C | 1 | up to 72 bits | R/W | Without ECC | F | any | No multiplexed addressing support. | No dynamic read latency support. No separate I/O support. No multicast write support.
5SGT | 0.85 | C | 3L | 350 | compatible with minimum frequency part | RLDRAMII | S | H | C | 1 | up to 18 bits | C | Without ECC | F | any | No multiplexed addressing support. | No multiplexed addressing support. No dynamic read latency support. No separate I/O support. No multicast write support.
5SGT | 0.85 | C | 3L | 350 | compatible with minimum frequency part | RLDRAMII | S | H | C | 1 | up to 18 bits | C | Without ECC | F | any | No multiplexed addressing support. | No multiplexed addressing support. No dynamic read latency support. No separate I/O support. No multicast write support.
5SGT | 0.85 | C | 3L | 350 | compatible with minimum frequency part | RLDRAMII | S | H | C | 1 | up to 18 bits | C/R/W | Without ECC | F | any | No multiplexed addressing support. | No multiplexed addressing support. No dynamic read latency support. No separate I/O support. No multicast write support.
5SGT | 0.85 | C | 3L | 350 | compatible with minimum frequency part | RLDRAMII | S | H | C | 1 | up to 18 bits | C/R/W | Without ECC | F | any | No multiplexed addressing support. | No multiplexed addressing support. No dynamic read latency support. No separate I/O support. No multicast write support.
5SGT | 0.85 | C | 3L | 350 | compatible with minimum frequency part | RLDRAMII | S | H | C | 1 | up to 18 bits | R/W | Without ECC | F | any | No multiplexed addressing support. | No multiplexed addressing support. No dynamic read latency support. No separate I/O support. No multicast write support.
5SGT | 0.85 | C | 3L | 350 | compatible with minimum frequency part | RLDRAMII | S | H | C | 1 | up to 18 bits | R/W | Without ECC | F | any | No multiplexed addressing support. | No multiplexed addressing support. No dynamic read latency support. No separate I/O support. No multicast write support.
5SGT | 0.85 | C | 3L | 350 | compatible with minimum frequency part | RLDRAMII | S | H | C | 1 | up to 9 bits | C | Without ECC | F | any | No multiplexed addressing support. | No multiplexed addressing support. No dynamic read latency support. No separate I/O support. No multicast write support.
5SGT | 0.85 | C | 3L | 350 | compatible with minimum frequency part | RLDRAMII | S | H | C | 1 | up to 9 bits | C | Without ECC | F | any | No multiplexed addressing support. | No multiplexed addressing support. No dynamic read latency support. No separate I/O support. No multicast write support.
5SGT | 0.85 | C | 3L | 350 | compatible with minimum frequency part | RLDRAMII | S | H | C | 1 | up to 9 bits | C/R/W | Without ECC | F | any | No multiplexed addressing support. | No multiplexed addressing support. No dynamic read latency support. No separate I/O support. No multicast write support.
5SGT | 0.85 | C | 3L | 350 | compatible with minimum frequency part | RLDRAMII | S | H | C | 1 | up to 9 bits | C/R/W | Without ECC | F | any | No multiplexed addressing support. | No multiplexed addressing support. No dynamic read latency support. No separate I/O support. No multicast write support.
5SGT | 0.85 | C | 3L | 350 | compatible with minimum frequency part | RLDRAMII | S | H | C | 1 | up to 9 bits | R/W | Without ECC | F | any | No multiplexed addressing support. | No multiplexed addressing support. No dynamic read latency support. No separate I/O support. No multicast write support.
5SGT | 0.85 | C | 3L | 350 | compatible with minimum frequency part | RLDRAMII | S | H | C | 1 | up to 9 bits | R/W | Without ECC | F | any | No multiplexed addressing support. | No multiplexed addressing support. No dynamic read latency support. No separate I/O support. No multicast write support.
5SGT | 0.85 | I | 3L | 350 | compatible with minimum frequency part | RLDRAMII | S | H | C | 1 | up to 18 bits | C | Without ECC | F | any | This clock rate is only achievable with Nios sequencer. | No multiplexed addressing support. No dynamic read latency support. No separate I/O support. No multicast write support.
5SGT | 0.85 | I | 3L | 350 | compatible with minimum frequency part | RLDRAMII | S | H | C | 1 | up to 18 bits | C | Without ECC | F | any | This clock rate is only achievable with Nios sequencer. | No multiplexed addressing support. No dynamic read latency support. No separate I/O support. No multicast write support.
5SGT | 0.85 | I | 3L | 350 | compatible with minimum frequency part | RLDRAMII | S | H | C | 1 | up to 18 bits | C/R/W | Without ECC | F | any | This clock rate is only achievable with Nios sequencer. | No multiplexed addressing support. No dynamic read latency support. No separate I/O support. No multicast write support.
5SGT | 0.85 | I | 3L | 350 | compatible with minimum frequency part | RLDRAMII | S | H | C | 1 | up to 18 bits | C/R/W | Without ECC | F | any | This clock rate is only achievable with Nios sequencer. | No multiplexed addressing support. No dynamic read latency support. No separate I/O support. No multicast write support.
5SGT | 0.85 | I | 3L | 350 | compatible with minimum frequency part | RLDRAMII | S | H | C | 1 | up to 18 bits | R/W | Without ECC | F | any | This clock rate is only achievable with Nios sequencer. | No multiplexed addressing support. No dynamic read latency support. No separate I/O support. No multicast write support.
5SGT | 0.85 | I | 3L | 350 | compatible with minimum frequency part | RLDRAMII | S | H | C | 1 | up to 18 bits | R/W | Without ECC | F | any | This clock rate is only achievable with Nios sequencer. | No multiplexed addressing support. No dynamic read latency support. No separate I/O support. No multicast write support.
5SGT | 0.85 | I | 3L | 350 | compatible with minimum frequency part | RLDRAMII | S | H | C | 1 | up to 36 bits | C | Without ECC | F | any | This clock rate is only achievable with Nios sequencer. | No multiplexed addressing support. No dynamic read latency support. No separate I/O support. No multicast write support.
5SGT | 0.85 | I | 3L | 350 | compatible with minimum frequency part | RLDRAMII | S | H | C | 1 | up to 36 bits | C | Without ECC | F | any | This clock rate is only achievable with Nios sequencer. | No multiplexed addressing support. No dynamic read latency support. No separate I/O support. No multicast write support.
5SGT | 0.85 | I | 3L | 350 | compatible with minimum frequency part | RLDRAMII | S | H | C | 1 | up to 36 bits | C/R/W | Without ECC | F | any | This clock rate is only achievable with Nios sequencer. | No multiplexed addressing support. No dynamic read latency support. No separate I/O support. No multicast write support.
5SGT | 0.85 | I | 3L | 350 | compatible with minimum frequency part | RLDRAMII | S | H | C | 1 | up to 36 bits | C/R/W | Without ECC | F | any | This clock rate is only achievable with Nios sequencer. | No multiplexed addressing support. No dynamic read latency support. No separate I/O support. No multicast write support.
5SGT | 0.85 | I | 3L | 350 | compatible with minimum frequency part | RLDRAMII | S | H | C | 1 | up to 36 bits | R/W | Without ECC | F | any | This clock rate is only achievable with Nios sequencer. | No multiplexed addressing support. No dynamic read latency support. No separate I/O support. No multicast write support.
5SGT | 0.85 | I | 3L | 350 | compatible with minimum frequency part | RLDRAMII | S | H | C | 1 | up to 36 bits | R/W | Without ECC | F | any | This clock rate is only achievable with Nios sequencer. | No multiplexed addressing support. No dynamic read latency support. No separate I/O support. No multicast write support.
5SGT | 0.85 | I | 3L | 350 | compatible with minimum frequency part | RLDRAMII | S | H | C | 1 | up to 36 bits | C | Without ECC | F | any | This clock rate is only achievable with Nios sequencer. | No multiplexed addressing support. No dynamic read latency support. No separate I/O support. No multicast write support.
5SGT | 0.85 | I | 3L | 350 | compatible with minimum frequency part | RLDRAMII | S | H | C | 1 | up to 36 bits | C | Without ECC | F | any | This clock rate is only achievable with Nios sequencer. | No multiplexed addressing support. No dynamic read latency support. No separate I/O support. No multicast write support.
5SGT | 0.85 | I | 3L | 350 | compatible with minimum frequency part | RLDRAMII | S | H | C | 1 | up to 36 bits | C/R/W | Without ECC | F | any | This clock rate is only achievable with Nios sequencer. | No multiplexed addressing support. No dynamic read latency support. No separate I/O support. No multicast write support.
5SGT | 0.85 | I | 3L | 350 | compatible with minimum frequency part | RLDRAMII | S | H | C | 1 | up to 36 bits | C/R/W | Without ECC | F | any | This clock rate is only achievable with Nios sequencer. | No multiplexed addressing support. No dynamic read latency support. No separate I/O support. No multicast write support.
5SGT | 0.85 | I | 3L | 350 | compatible with minimum frequency part | RLDRAMII | S | H | C | 1 | up to 36 bits | R/W | Without ECC | F | any | This clock rate is only achievable with Nios sequencer. | No multiplexed addressing support. No dynamic read latency support. No separate I/O support. No multicast write support.
5SGT | 0.85 | I | 3L | 350 | compatible with minimum frequency part | RLDRAMII | S | H | C | 1 | up to 36 bits | R/W | Without ECC | F | any | This clock rate is only achievable with Nios sequencer. | No multiplexed addressing support. No dynamic read latency support. No separate I/O support. No multicast write support.
5SGT | 0.85 | I | 3L | 350 | compatible with minimum frequency part | RLDRAMII | S | H | C | 1 | up to 72 bits | C | Without ECC | F | any | This clock rate is only achievable with Nios sequencer. | No multiplexed addressing support. No dynamic read latency support. No separate I/O support. No multicast write support.
5SGT | 0.85 | I | 3L | 350 | compatible with minimum frequency part | RLDRAMII | S | H | C | 1 | up to 72 bits | C | Without ECC | F | any | This clock rate is only achievable with Nios sequencer. | No multiplexed addressing support. No dynamic read latency support. No separate I/O support. No multicast write support.
5SGT | 0.85 | I | 3L | 350 | compatible with minimum frequency part | RLDRAMII | S | H | C | 1 | up to 72 bits | C/R/W | Without ECC | F | any | This clock rate is only achievable with Nios sequencer. | No multiplexed addressing support. No dynamic read latency support. No separate I/O support. No multicast write support.
5SGT | 0.85 | I | 3L | 350 | compatible with minimum frequency part | RLDRAMII | S | H | C | 1 | up to 72 bits | C/R/W | Without ECC | F | any | This clock rate is only achievable with Nios sequencer. | No multiplexed addressing support. No dynamic read latency support. No separate I/O support. No multicast write support.
5SGT | 0.85 | I | 3L | 350 | compatible with minimum frequency part | RLDRAMII | S | H | C | 1 | up to 72 bits | R/W | Without ECC | F | any | This clock rate is only achievable with Nios sequencer. | No multiplexed addressing support. No dynamic read latency support. No separate I/O support. No multicast write support.
5SGT | 0.85 | I | 3L | 350 | compatible with minimum frequency part | RLDRAMII | S | H | C | 1 | up to 72 bits | R/W | Without ECC | F | any | This clock rate is only achievable with Nios sequencer. | No multiplexed addressing support. No dynamic read latency support. No separate I/O support. No multicast write support.
5SGT | 0.85 | I | 3L | 350 | compatible with minimum frequency part | RLDRAMII | S | H | C | 1 | up to 18 bits | C | Without ECC | F | any | This clock rate is only achievable with Nios sequencer. | No dynamic read latency support. No separate I/O support. No multicast write support.
5SGT | 0.85 | I | 3L | 350 | compatible with minimum frequency part | RLDRAMII | S | H | C | 1 | up to 18 bits | C | Without ECC | F | any | This clock rate is only achievable with Nios sequencer. | No dynamic read latency support. No separate I/O support. No multicast write support.
5SGT | 0.85 | I | 3L | 350 | compatible with minimum frequency part | RLDRAMII | S | H | C | 1 | up to 18 bits | C/R/W | Without ECC | F | any | This clock rate is only achievable with Nios sequencer. | No dynamic read latency support. No separate I/O support. No multicast write support.
5SGT | 0.85 | I | 3L | 350 | compatible with minimum frequency part | RLDRAMII | S | H | C | 1 | up to 18 bits | C/R/W | Without ECC | F | any | This clock rate is only achievable with Nios sequencer. | No dynamic read latency support. No separate I/O support. No multicast write support.
5SGT | 0.85 | I | 3L | 350 | compatible with minimum frequency part | RLDRAMII | S | H | C | 1 | up to 18 bits | R/W | Without ECC | F | any | This clock rate is only achievable with Nios sequencer. | No dynamic read latency support. No separate I/O support. No multicast write support.
5SGT | 0.85 | I | 3L | 350 | compatible with minimum frequency part | RLDRAMII | S | H | C | 1 | up to 18 bits | R/W | Without ECC | F | any | This clock rate is only achievable with Nios sequencer. | No dynamic read latency support. No separate I/O support. No multicast write support.
5SGT | 0.85 | I | 3L | 350 | compatible with minimum frequency part | RLDRAMII | S | H | C | 1 | up to 9 bits | C | Without ECC | F | any | This clock rate is only achievable with Nios sequencer. | No dynamic read latency support. No separate I/O support. No multicast write support.
5SGT | 0.85 | I | 3L | 350 | compatible with minimum frequency part | RLDRAMII | S | H | C | 1 | up to 9 bits | C | Without ECC | F | any | This clock rate is only achievable with Nios sequencer. | No dynamic read latency support. No separate I/O support. No multicast write support.
5SGT | 0.85 | I | 3L | 350 | compatible with minimum frequency part | RLDRAMII | S | H | C | 1 | up to 9 bits | C/R/W | Without ECC | F | any | This clock rate is only achievable with Nios sequencer. | No dynamic read latency support. No separate I/O support. No multicast write support.
5SGT | 0.85 | I | 3L | 350 | compatible with minimum frequency part | RLDRAMII | S | H | C | 1 | up to 9 bits | C/R/W | Without ECC | F | any | This clock rate is only achievable with Nios sequencer. | No dynamic read latency support. No separate I/O support. No multicast write support.
5SGT | 0.85 | I | 3L | 350 | compatible with minimum frequency part | RLDRAMII | S | H | C | 1 | up to 9 bits | R/W | Without ECC | F | any | This clock rate is only achievable with Nios sequencer. | No dynamic read latency support. No separate I/O support. No multicast write support.
5SGT | 0.85 | I | 3L | 350 | compatible with minimum frequency part | RLDRAMII | S | H | C | 1 | up to 9 bits | R/W | Without ECC | F | any | This clock rate is only achievable with Nios sequencer. | No dynamic read latency support. No separate I/O support. No multicast write support.
5SGT | 0.85 | I | 3L | 350 | compatible with minimum frequency part | RLDRAMII | S | H | C | 1 | up to 18 bits | C | Without ECC | F | any | No multiplexed addressing support. | No dynamic read latency support. No separate I/O support. No multicast write support.
5SGT | 0.85 | I | 3L | 350 | compatible with minimum frequency part | RLDRAMII | S | H | C | 1 | up to 18 bits | C | Without ECC | F | any | No multiplexed addressing support. | No dynamic read latency support. No separate I/O support. No multicast write support.
5SGT | 0.85 | I | 3L | 350 | compatible with minimum frequency part | RLDRAMII | S | H | C | 1 | up to 18 bits | C/R/W | Without ECC | F | any | No multiplexed addressing support. | No dynamic read latency support. No separate I/O support. No multicast write support.
5SGT | 0.85 | I | 3L | 350 | compatible with minimum frequency part | RLDRAMII | S | H | C | 1 | up to 18 bits | C/R/W | Without ECC | F | any | No multiplexed addressing support. | No dynamic read latency support. No separate I/O support. No multicast write support.
5SGT | 0.85 | I | 3L | 350 | compatible with minimum frequency part | RLDRAMII | S | H | C | 1 | up to 18 bits | R/W | Without ECC | F | any | No multiplexed addressing support. | No dynamic read latency support. No separate I/O support. No multicast write support.
5SGT | 0.85 | I | 3L | 350 | compatible with minimum frequency part | RLDRAMII | S | H | C | 1 | up to 18 bits | R/W | Without ECC | F | any | No multiplexed addressing support. | No dynamic read latency support. No separate I/O support. No multicast write support.
5SGT | 0.85 | I | 3L | 350 | compatible with minimum frequency part | RLDRAMII | S | H | C | 1 | up to 36 bits | C | Without ECC | F | any | No multiplexed addressing support. | No dynamic read latency support. No separate I/O support. No multicast write support.
5SGT | 0.85 | I | 3L | 350 | compatible with minimum frequency part | RLDRAMII | S | H | C | 1 | up to 36 bits | C | Without ECC | F | any | No multiplexed addressing support. | No dynamic read latency support. No separate I/O support. No multicast write support.
5SGT | 0.85 | I | 3L | 350 | compatible with minimum frequency part | RLDRAMII | S | H | C | 1 | up to 36 bits | C/R/W | Without ECC | F | any | No multiplexed addressing support. | No dynamic read latency support. No separate I/O support. No multicast write support.
5SGT | 0.85 | I | 3L | 350 | compatible with minimum frequency part | RLDRAMII | S | H | C | 1 | up to 36 bits | C/R/W | Without ECC | F | any | No multiplexed addressing support. | No dynamic read latency support. No separate I/O support. No multicast write support.
5SGT | 0.85 | I | 3L | 350 | compatible with minimum frequency part | RLDRAMII | S | H | C | 1 | up to 36 bits | R/W | Without ECC | F | any | No multiplexed addressing support. | No dynamic read latency support. No separate I/O support. No multicast write support.
5SGT | 0.85 | I | 3L | 350 | compatible with minimum frequency part | RLDRAMII | S | H | C | 1 | up to 36 bits | R/W | Without ECC | F | any | No multiplexed addressing support. | No dynamic read latency support. No separate I/O support. No multicast write support.
5SGT | 0.85 | I | 3L | 350 | compatible with minimum frequency part | RLDRAMII | S | H | C | 1 | up to 36 bits | C | Without ECC | F | any | No multiplexed addressing support. | No dynamic read latency support. No separate I/O support. No multicast write support.
5SGT | 0.85 | I | 3L | 350 | compatible with minimum frequency part | RLDRAMII | S | H | C | 1 | up to 36 bits | C/R/W | Without ECC | F | any | No multiplexed addressing support. | No dynamic read latency support. No separate I/O support. No multicast write support.
5SGT | 0.85 | I | 3L | 350 | compatible with minimum frequency part | RLDRAMII | S | H | C | 1 | up to 36 bits | R/W | Without ECC | F | any | No multiplexed addressing support. | No dynamic read latency support. No separate I/O support. No multicast write support.
5SGT | 0.85 | I | 3L | 350 | compatible with minimum frequency part | RLDRAMII | S | H | C | 1 | up to 72 bits | C | Without ECC | F | any | No multiplexed addressing support. | No dynamic read latency support. No separate I/O support. No multicast write support.
5SGT | 0.85 | I | 3L | 350 | compatible with minimum frequency part | RLDRAMII | S | H | C | 1 | up to 72 bits | C | Without ECC | F | any | No multiplexed addressing support. | No dynamic read latency support. No separate I/O support. No multicast write support.
5SGT | 0.85 | I | 3L | 350 | compatible with minimum frequency part | RLDRAMII | S | H | C | 1 | up to 72 bits | C/R/W | Without ECC | F | any | No multiplexed addressing support. | No dynamic read latency support. No separate I/O support. No multicast write support.
5SGT | 0.85 | I | 3L | 350 | compatible with minimum frequency part | RLDRAMII | S | H | C | 1 | up to 72 bits | C/R/W | Without ECC | F | any | No multiplexed addressing support. | No dynamic read latency support. No separate I/O support. No multicast write support.
5SGT | 0.85 | I | 3L | 350 | compatible with minimum frequency part | RLDRAMII | S | H | C | 1 | up to 72 bits | R/W | Without ECC | F | any | No multiplexed addressing support. | No dynamic read latency support. No separate I/O support. No multicast write support.
5SGT | 0.85 | I | 3L | 350 | compatible with minimum frequency part | RLDRAMII | S | H | C | 1 | up to 72 bits | R/W | Without ECC | F | any | No multiplexed addressing support. | No dynamic read latency support. No separate I/O support. No multicast write support.
5SGT | 0.85 | I | 3L | 350 | compatible with minimum frequency part | RLDRAMII | S | H | C | 1 | up to 18 bits | C | Without ECC | F | any | No multiplexed addressing support.
5SGT | 0.85 | I | 3L | 350 | compatible with minimum frequency part | RLDRAMII | S | H | C | 1 | up to 18 bits | C | Without ECC | F | any | No multiplexed addressing support.
5SGT | 0.85 | I | 3L | 350 | compatible with minimum frequency part | RLDRAMII | S | H | C | 1 | up to 18 bits | C/R/W | Without ECC | F | any | No multiplexed addressing support.
5SGT | 0.85 | I | 3L | 350 | compatible with minimum frequency part | RLDRAMII | S | H | C | 1 | up to 18 bits | C/R/W | Without ECC | F | any | No multiplexed addressing support.
5SGT | 0.85 | I | 3L | 350 | compatible with minimum frequency part | RLDRAMII | S | H | C | 1 | up to 18 bits | R/W | Without ECC | F | any | No multiplexed addressing support.
5SGT | 0.85 | I | 3L | 350 | compatible with minimum frequency part | RLDRAMII | S | H | C | 1 | up to 18 bits | R/W | Without ECC | F | any | No multiplexed addressing support.
5SGT | 0.85 | I | 3L | 350 | compatible with minimum frequency part | RLDRAMII | S | H | C | 1 | up to 9 bits | C | Without ECC | F | any | No multiplexed addressing support.
5SGT | 0.85 | I | 3L | 350 | compatible with minimum frequency part | RLDRAMII | S | H | C | 1 | up to 9 bits | C | Without ECC | F | any | No multiplexed addressing support.
5SGT | 0.85 | I | 3L | 350 | compatible with minimum frequency part | RLDRAMII | S | H | C | 1 | up to 9 bits | C/R/W | Without ECC | F | any | No multiplexed addressing support.
5SGT | 0.85 | I | 3L | 350 | compatible with minimum frequency part | RLDRAMII | S | H | C | 1 | up to 9 bits | C/R/W | Without ECC | F | any | No multiplexed addressing support.
5SGT | 0.85 | I | 3L | 350 | compatible with minimum frequency part | RLDRAMII | S | H | C | 1 | up to 9 bits | R/W | Without ECC | F | any | No multiplexed addressing support.
5SGT | 0.85 | I | 3L | 350 | compatible with minimum frequency part | RLDRAMII | S | H | C | 1 | up to 9 bits | R/W | Without ECC | F | any | No multiplexed addressing support.
5SGT | 0.9 | C | 1 | 933 | compatible with minimum frequency part | DDR3 | S | Q | C | 1 | up to 72 bits | any | With ECC | F | any | Refer to pin placement guidelines in knowledge base solution rd06142011_575.
5SGT | 0.9 | C | 1 | 933 | compatible with minimum frequency part | DDR3 | S | Q | C | 1 | up to 72 bits | any | With ECC | F | any | Refer to pin placement guidelines in knowledge base solution rd06142011_575.
5SGT | 0.9 | C | 2 | 933 | compatible with minimum frequency part | DDR3 | S | Q | C | 1 | up to 72 bits | any | With ECC | F | any | Refer to pin placement guidelines in knowledge base solution rd06142011_575.
5SGT | 0.9 | C | 2 | 933 | compatible with minimum frequency part | DDR3 | S | Q | C | 1 | up to 72 bits | any | With ECC | F | any | Refer to pin placement guidelines in knowledge base solution rd06142011_575.
5SGT | 0.9 | I | 2 | 800 | compatible with minimum frequency part | DDR3 | S | Q | C | 1 | up to 72 bits | any | With ECC | F | any | Refer to pin placement guidelines in knowledge base solution rd06142011_575.
5SGT | 0.9 | I | 2 | 800 | compatible with minimum frequency part | DDR3 | S | Q | C | 1 | up to 72 bits | any | With ECC | F | any | Refer to pin placement guidelines in knowledge base solution rd06142011_575.
5SGT | 0.85 | C | 3 | 800 | compatible with minimum frequency part | DDR3 | S | Q | C | 1 | up to 72 bits | any | With ECC | F | any | Refer to pin placement guidelines in knowledge base solution rd06142011_575.
5SGT | 0.85 | C | 3 | 800 | compatible with minimum frequency part | DDR3 | S | Q | C | 1 | up to 72 bits | any | With ECC | F | any | Refer to pin placement guidelines in knowledge base solution rd06142011_575.
5SGT | 0.85 | I | 3 | 800 | compatible with minimum frequency part | DDR3 | S | Q | C | 1 | up to 72 bits | any | With ECC | F | any | Refer to pin placement guidelines in knowledge base solution rd06142011_575.
5SGT | 0.85 | I | 3 | 800 | compatible with minimum frequency part | DDR3 | S | Q | C | 1 | up to 72 bits | any | With ECC | F | any | Refer to pin placement guidelines in knowledge base solution rd06142011_575.
5SGT | 0.85 | C | 4 | 533 | compatible with minimum frequency part | DDR3 | S | Q | C | 1 | up to 72 bits | any | With ECC | F | any | Refer to pin placement guidelines in knowledge base solution rd06142011_575.
5SGT | 0.85 | C | 4 | 533 | compatible with minimum frequency part | DDR3 | S | Q | C | 1 | up to 72 bits | any | With ECC | F | any | Refer to pin placement guidelines in knowledge base solution rd06142011_575.
5SGT | 0.85 | I | 4 | 400 | compatible with minimum frequency part | DDR3 | S | Q | C | 1 | up to 72 bits | any | With ECC | F | any | Refer to pin placement guidelines in knowledge base solution rd06142011_575.
5SGT | 0.85 | I | 4 | 400 | compatible with minimum frequency part | DDR3 | S | Q | C | 1 | up to 72 bits | any | With ECC | F | any | Refer to pin placement guidelines in knowledge base solution rd06142011_575.
5SGT | 0.85 | M | 4 | 533 | compatible with minimum frequency part | DDR3 | S | Q | C | 1 | up to 72 bits | any | With ECC | F | any | Refer to pin placement guidelines in knowledge base solution rd06142011_575.
5SGT | 0.85 | M | 4 | 533 | compatible with minimum frequency part | DDR3 | S | Q | C | 1 | up to 72 bits | any | With ECC | F | any | Refer to pin placement guidelines in knowledge base solution rd06142011_575.
5SGT | 0.85 | C | 2L | 800 | compatible with minimum frequency part | DDR3 | S | Q | C | 1 | up to 72 bits | any | With ECC | F | any | Refer to pin placement guidelines in knowledge base solution rd06142011_575.
5SGT | 0.85 | C | 2L | 800 | compatible with minimum frequency part | DDR3 | S | Q | C | 1 | up to 72 bits | any | With ECC | F | any | Refer to pin placement guidelines in knowledge base solution rd06142011_575.
5SGT | 0.85 | I | 2L | 800 | compatible with minimum frequency part | DDR3 | S | Q | C | 1 | up to 72 bits | any | With ECC | F | any | Refer to pin placement guidelines in knowledge base solution rd06142011_575.
5SGT | 0.85 | I | 2L | 800 | compatible with minimum frequency part | DDR3 | S | Q | C | 1 | up to 72 bits | any | With ECC | F | any | Refer to pin placement guidelines in knowledge base solution rd06142011_575.
5SGT | 0.85 | C | 3L | 800 | compatible with minimum frequency part | DDR3 | S | Q | C | 1 | up to 72 bits | any | With ECC | F | any | Refer to pin placement guidelines in knowledge base solution rd06142011_575.
5SGT | 0.85 | C | 3L | 800 | compatible with minimum frequency part | DDR3 | S | Q | C | 1 | up to 72 bits | any | With ECC | F | any | Refer to pin placement guidelines in knowledge base solution rd06142011_575.
5SGT | 0.85 | I | 3L | 800 | compatible with minimum frequency part | DDR3 | S | Q | C | 1 | up to 72 bits | any | With ECC | F | any | Refer to pin placement guidelines in knowledge base solution rd06142011_575.
5SGT | 0.85 | I | 3L | 800 | compatible with minimum frequency part | DDR3 | S | Q | C | 1 | up to 72 bits | any | With ECC | F | any | Refer to pin placement guidelines in knowledge base solution rd06142011_575.
5SGT | 0.9 | I | 2 | 800 | compatible with minimum frequency part | DDR3L | S | Q | C | 1 | up to 72 bits | any | With ECC | F | any | Refer to timing closure guidelines in database knowledge solution rd06142011_575.
5SGT | 0.9 | I | 2 | 800 | compatible with minimum frequency part | DDR3L | S | Q | C | 1 | up to 72 bits | any | With ECC | F | any | Refer to timing closure guidelines in database knowledge solution rd06142011_575.
5SGT | 0.85 | C | 3 | 800 | compatible with minimum frequency part | DDR3L | S | Q | C | 1 | up to 72 bits | any | With ECC | F | any | Refer to timing closure guidelines in database knowledge solution rd06142011_575.
5SGT | 0.85 | C | 3 | 800 | compatible with minimum frequency part | DDR3L | S | Q | C | 1 | up to 72 bits | any | With ECC | F | any | Refer to timing closure guidelines in database knowledge solution rd06142011_575.
5SGT | 0.85 | I | 3 | 800 | compatible with minimum frequency part | DDR3L | S | Q | C | 1 | up to 72 bits | any | With ECC | F | any | Refer to timing closure guidelines in database knowledge solution rd06142011_575.
5SGT | 0.85 | I | 3 | 800 | compatible with minimum frequency part | DDR3L | S | Q | C | 1 | up to 72 bits | any | With ECC | F | any | Refer to timing closure guidelines in database knowledge solution rd06142011_575.
5SGT | 0.85 | C | 4 | 533 | compatible with minimum frequency part | DDR3L | S | Q | C | 1 | up to 72 bits | any | With ECC | F | any | Refer to timing closure guidelines in database knowledge solution rd06142011_575.
5SGT | 0.85 | C | 4 | 533 | compatible with minimum frequency part | DDR3L | S | Q | C | 1 | up to 72 bits | any | With ECC | F | any | Refer to timing closure guidelines in database knowledge solution rd06142011_575.
5SGT | 0.85 | I | 4 | 400 | compatible with minimum frequency part | DDR3L | S | Q | C | 1 | up to 72 bits | any | With ECC | F | any | Refer to timing closure guidelines in database knowledge solution rd06142011_575.
5SGT | 0.85 | I | 4 | 400 | compatible with minimum frequency part | DDR3L | S | Q | C | 1 | up to 72 bits | any | With ECC | F | any | Refer to timing closure guidelines in database knowledge solution rd06142011_575.
5SGT | 0.85 | M | 4 | 533 | compatible with minimum frequency part | DDR3L | S | Q | C | 1 | up to 72 bits | any | With ECC | F | any | Refer to timing closure guidelines in database knowledge solution rd06142011_575.
5SGT | 0.85 | M | 4 | 533 | compatible with minimum frequency part | DDR3L | S | Q | C | 1 | up to 72 bits | any | With ECC | F | any | Refer to timing closure guidelines in database knowledge solution rd06142011_575.
5SGT | 0.85 | I | 2L | 800 | compatible with minimum frequency part | DDR3L | S | Q | C | 1 | up to 72 bits | any | With ECC | F | any | Refer to timing closure guidelines in database knowledge solution rd06142011_575.
5SGT | 0.85 | I | 2L | 800 | compatible with minimum frequency part | DDR3L | S | Q | C | 1 | up to 72 bits | any | With ECC | F | any | Refer to timing closure guidelines in database knowledge solution rd06142011_575.
5SGT | 0.85 | C | 3L | 800 | compatible with minimum frequency part | DDR3L | S | Q | C | 1 | up to 72 bits | any | With ECC | F | any | Refer to timing closure guidelines in database knowledge solution rd06142011_575.
5SGT | 0.85 | C | 3L | 800 | compatible with minimum frequency part | DDR3L | S | Q | C | 1 | up to 72 bits | any | With ECC | F | any | Refer to timing closure guidelines in database knowledge solution rd06142011_575.
5SGT | 0.85 | I | 3L | 800 | compatible with minimum frequency part | DDR3L | S | Q | C | 1 | up to 72 bits | any | With ECC | F | any | Refer to timing closure guidelines in database knowledge solution rd06142011_575.
5SGT | 0.85 | I | 3L | 800 | compatible with minimum frequency part | DDR3L | S | Q | C | 1 | up to 72 bits | any | With ECC | F | any | Refer to timing closure guidelines in database knowledge solution rd06142011_575.
5SGT | 0.9 | C | 1 | 800 | compatible with minimum frequency part | RLDRAM3 | S | Q | C | 1 | up to 18 bits | any | Without ECC | F | any
5SGT | 0.9 | C | 1 | 800 | compatible with minimum frequency part | RLDRAM3 | S | Q | C | 1 | up to 18 bits | any | Without ECC | F | any
5SGT | 0.9 | C | 1 | 800 | compatible with minimum frequency part | RLDRAM3 | S | Q | C | 1 | up to 18 bits | any | Without ECC | F | any
5SGT | 0.9 | C | 1 | 800 | compatible with minimum frequency part | RLDRAM3 | S | Q | C | 1 | up to 36 bits | any | Without ECC | F | any
5SGT | 0.9 | C | 1 | 800 | compatible with minimum frequency part | RLDRAM3 | S | Q | C | 1 | up to 36 bits | any | Without ECC | F | any
5SGT | 0.9 | C | 1 | 800 | compatible with minimum frequency part | RLDRAM3 | S | Q | C | 1 | up to 36 bits | any | Without ECC | F | any
5SGT | 0.9 | C | 1 | 800 | compatible with minimum frequency part | RLDRAM3 | S | Q | C | 1 | up to 36 bits | any | Without ECC | F | any
5SGT | 0.9 | C | 1 | 800 | compatible with minimum frequency part | RLDRAM3 | S | Q | C | 1 | up to 36 bits | any | Without ECC | F | any
5SGT | 0.9 | C | 1 | 800 | compatible with minimum frequency part | RLDRAM3 | S | Q | C | 1 | up to 72 bits | any | Without ECC | F | any
5SGT | 0.9 | C | 1 | 800 | compatible with minimum frequency part | RLDRAM3 | S | Q | C | 1 | up to 72 bits | any | Without ECC | F | any
5SGT | 0.9 | C | 2 | 800 | compatible with minimum frequency part | RLDRAM3 | S | Q | C | 1 | up to 18 bits | any | Without ECC | F | any
5SGT | 0.9 | C | 2 | 800 | compatible with minimum frequency part | RLDRAM3 | S | Q | C | 1 | up to 18 bits | any | Without ECC | F | any
5SGT | 0.9 | C | 2 | 800 | compatible with minimum frequency part | RLDRAM3 | S | Q | C | 1 | up to 18 bits | any | Without ECC | F | any
5SGT | 0.9 | C | 2 | 800 | compatible with minimum frequency part | RLDRAM3 | S | Q | C | 1 | up to 36 bits | any | Without ECC | F | any
5SGT | 0.9 | C | 2 | 800 | compatible with minimum frequency part | RLDRAM3 | S | Q | C | 1 | up to 36 bits | any | Without ECC | F | any
5SGT | 0.9 | C | 2 | 800 | compatible with minimum frequency part | RLDRAM3 | S | Q | C | 1 | up to 36 bits | any | Without ECC | F | any
5SGT | 0.9 | C | 2 | 800 | compatible with minimum frequency part | RLDRAM3 | S | Q | C | 1 | up to 36 bits | any | Without ECC | F | any
5SGT | 0.9 | C | 2 | 800 | compatible with minimum frequency part | RLDRAM3 | S | Q | C | 1 | up to 36 bits | any | Without ECC | F | any
5SGT | 0.9 | C | 2 | 800 | compatible with minimum frequency part | RLDRAM3 | S | Q | C | 1 | up to 72 bits | any | Without ECC | F | any
5SGT | 0.9 | C | 2 | 800 | compatible with minimum frequency part | RLDRAM3 | S | Q | C | 1 | up to 72 bits | any | Without ECC | F | any
5SGT | 0.9 | I | 2 | 800 | compatible with minimum frequency part | RLDRAM3 | S | Q | C | 1 | up to 18 bits | any | Without ECC | F | any
5SGT | 0.9 | I | 2 | 800 | compatible with minimum frequency part | RLDRAM3 | S | Q | C | 1 | up to 18 bits | any | Without ECC | F | any
5SGT | 0.9 | I | 2 | 800 | compatible with minimum frequency part | RLDRAM3 | S | Q | C | 1 | up to 18 bits | any | Without ECC | F | any
5SGT | 0.9 | I | 2 | 800 | compatible with minimum frequency part | RLDRAM3 | S | Q | C | 1 | up to 36 bits | any | Without ECC | F | any
5SGT | 0.9 | I | 2 | 800 | compatible with minimum frequency part | RLDRAM3 | S | Q | C | 1 | up to 36 bits | any | Without ECC | F | any
5SGT | 0.9 | I | 2 | 800 | compatible with minimum frequency part | RLDRAM3 | S | Q | C | 1 | up to 36 bits | any | Without ECC | F | any
5SGT | 0.9 | I | 2 | 800 | compatible with minimum frequency part | RLDRAM3 | S | Q | C | 1 | up to 36 bits | any | Without ECC | F | any
5SGT | 0.9 | I | 2 | 800 | compatible with minimum frequency part | RLDRAM3 | S | Q | C | 1 | up to 72 bits | any | Without ECC | F | any
5SGT | 0.9 | I | 2 | 800 | compatible with minimum frequency part | RLDRAM3 | S | Q | C | 1 | up to 72 bits | any | Without ECC | F | any
5SGT | 0.85 | C | 3 | 667 | compatible with minimum frequency part | RLDRAM3 | S | Q | C | 1 | up to 18 bits | any | Without ECC | F | any
5SGT | 0.85 | C | 3 | 667 | compatible with minimum frequency part | RLDRAM3 | S | Q | C | 1 | up to 18 bits | any | Without ECC | F | any
5SGT | 0.85 | C | 3 | 667 | compatible with minimum frequency part | RLDRAM3 | S | Q | C | 1 | up to 18 bits | any | Without ECC | F | any
5SGT | 0.85 | C | 3 | 667 | compatible with minimum frequency part | RLDRAM3 | S | Q | C | 1 | up to 36 bits | any | Without ECC | F | any
5SGT | 0.85 | C | 3 | 667 | compatible with minimum frequency part | RLDRAM3 | S | Q | C | 1 | up to 36 bits | any | Without ECC | F | any
5SGT | 0.85 | C | 3 | 667 | compatible with minimum frequency part | RLDRAM3 | S | Q | C | 1 | up to 36 bits | any | Without ECC | F | any
5SGT | 0.85 | C | 3 | 667 | compatible with minimum frequency part | RLDRAM3 | S | Q | C | 1 | up to 36 bits | any | Without ECC | F | any
5SGT | 0.85 | C | 3 | 667 | compatible with minimum frequency part | RLDRAM3 | S | Q | C | 1 | up to 36 bits | any | Without ECC | F | any
5SGT | 0.85 | C | 3 | 667 | compatible with minimum frequency part | RLDRAM3 | S | Q | C | 1 | up to 72 bits | any | Without ECC | F | any
5SGT | 0.85 | C | 3 | 667 | compatible with minimum frequency part | RLDRAM3 | S | Q | C | 1 | up to 72 bits | any | Without ECC | F | any
5SGT | 0.85 | I | 3 | 667 | compatible with minimum frequency part | RLDRAM3 | S | Q | C | 1 | up to 18 bits | any | Without ECC | F | any
5SGT | 0.85 | I | 3 | 667 | compatible with minimum frequency part | RLDRAM3 | S | Q | C | 1 | up to 18 bits | any | Without ECC | F | any
5SGT | 0.85 | I | 3 | 667 | compatible with minimum frequency part | RLDRAM3 | S | Q | C | 1 | up to 18 bits | any | Without ECC | F | any
5SGT | 0.85 | I | 3 | 667 | compatible with minimum frequency part | RLDRAM3 | S | Q | C | 1 | up to 36 bits | any | Without ECC | F | any
5SGT | 0.85 | I | 3 | 667 | compatible with minimum frequency part | RLDRAM3 | S | Q | C | 1 | up to 36 bits | any | Without ECC | F | any
5SGT | 0.85 | I | 3 | 667 | compatible with minimum frequency part | RLDRAM3 | S | Q | C | 1 | up to 36 bits | any | Without ECC | F | any
5SGT | 0.85 | I | 3 | 667 | compatible with minimum frequency part | RLDRAM3 | S | Q | C | 1 | up to 36 bits | any | Without ECC | F | any
5SGT | 0.85 | I | 3 | 667 | compatible with minimum frequency part | RLDRAM3 | S | Q | C | 1 | up to 36 bits | any | Without ECC | F | any
5SGT | 0.85 | I | 3 | 667 | compatible with minimum frequency part | RLDRAM3 | S | Q | C | 1 | up to 72 bits | any | Without ECC | F | any
5SGT | 0.85 | C | 4 | 533 | compatible with minimum frequency part | RLDRAM3 | S | Q | C | 1 | up to 18 bits | any | Without ECC | F | any
5SGT | 0.85 | C | 4 | 533 | compatible with minimum frequency part | RLDRAM3 | S | Q | C | 1 | up to 18 bits | any | Without ECC | F | any
5SGT | 0.85 | C | 4 | 533 | compatible with minimum frequency part | RLDRAM3 | S | Q | C | 1 | up to 18 bits | any | Without ECC | F | any
5SGT | 0.85 | C | 4 | 533 | compatible with minimum frequency part | RLDRAM3 | S | Q | C | 1 | up to 36 bits | any | Without ECC | F | any
5SGT | 0.85 | C | 4 | 533 | compatible with minimum frequency part | RLDRAM3 | S | Q | C | 1 | up to 36 bits | any | Without ECC | F | any
5SGT | 0.85 | C | 4 | 533 | compatible with minimum frequency part | RLDRAM3 | S | Q | C | 1 | up to 36 bits | any | Without ECC | F | any
5SGT | 0.85 | C | 4 | 533 | compatible with minimum frequency part | RLDRAM3 | S | Q | C | 1 | up to 36 bits | any | Without ECC | F | any
5SGT | 0.85 | C | 4 | 533 | compatible with minimum frequency part | RLDRAM3 | S | Q | C | 1 | up to 36 bits | any | Without ECC | F | any
5SGT | 0.85 | C | 4 | 533 | compatible with minimum frequency part | RLDRAM3 | S | Q | C | 1 | up to 72 bits | any | Without ECC | F | any
5SGT | 0.85 | C | 4 | 533 | compatible with minimum frequency part | RLDRAM3 | S | Q | C | 1 | up to 72 bits | any | Without ECC | F | any
5SGT | 0.85 | I | 4 | 533 | compatible with minimum frequency part | RLDRAM3 | S | Q | C | 1 | up to 18 bits | any | Without ECC | F | any
5SGT | 0.85 | I | 4 | 533 | compatible with minimum frequency part | RLDRAM3 | S | Q | C | 1 | up to 18 bits | any | Without ECC | F | any
5SGT | 0.85 | I | 4 | 533 | compatible with minimum frequency part | RLDRAM3 | S | Q | C | 1 | up to 36 bits | any | Without ECC | F | any
5SGT | 0.85 | I | 4 | 533 | compatible with minimum frequency part | RLDRAM3 | S | Q | C | 1 | up to 36 bits | any | Without ECC | F | any
5SGT | 0.85 | I | 4 | 533 | compatible with minimum frequency part | RLDRAM3 | S | Q | C | 1 | up to 36 bits | any | Without ECC | F | any
5SGT | 0.85 | I | 4 | 533 | compatible with minimum frequency part | RLDRAM3 | S | Q | C | 1 | up to 36 bits | any | Without ECC | F | any
5SGT | 0.85 | I | 4 | 533 | compatible with minimum frequency part | RLDRAM3 | S | Q | C | 1 | up to 36 bits | any | Without ECC | F | any
5SGT | 0.85 | I | 4 | 533 | compatible with minimum frequency part | RLDRAM3 | S | Q | C | 1 | up to 72 bits | any | Without ECC | F | any
5SGT | 0.85 | M | 4 | 533 | compatible with minimum frequency part | RLDRAM3 | S | Q | C | 1 | up to 18 bits | any | Without ECC | F | any
5SGT | 0.85 | M | 4 | 533 | compatible with minimum frequency part | RLDRAM3 | S | Q | C | 1 | up to 18 bits | any | Without ECC | F | any
5SGT | 0.85 | M | 4 | 533 | compatible with minimum frequency part | RLDRAM3 | S | Q | C | 1 | up to 18 bits | any | Without ECC | F | any
5SGT | 0.85 | M | 4 | 533 | compatible with minimum frequency part | RLDRAM3 | S | Q | C | 1 | up to 36 bits | any | Without ECC | F | any
5SGT | 0.85 | M | 4 | 533 | compatible with minimum frequency part | RLDRAM3 | S | Q | C | 1 | up to 36 bits | any | Without ECC | F | any
5SGT | 0.85 | M | 4 | 533 | compatible with minimum frequency part | RLDRAM3 | S | Q | C | 1 | up to 36 bits | any | Without ECC | F | any
5SGT | 0.85 | M | 4 | 533 | compatible with minimum frequency part | RLDRAM3 | S | Q | C | 1 | up to 36 bits | any | Without ECC | F | any
5SGT | 0.85 | M | 4 | 533 | compatible with minimum frequency part | RLDRAM3 | S | Q | C | 1 | up to 36 bits | any | Without ECC | F | any
5SGT | 0.85 | M | 4 | 533 | compatible with minimum frequency part | RLDRAM3 | S | Q | C | 1 | up to 72 bits | any | Without ECC | F | any
5SGT | 0.85 | M | 4 | 533 | compatible with minimum frequency part | RLDRAM3 | S | Q | C | 1 | up to 72 bits | any | Without ECC | F | any
5SGT | 0.85 | C | 2L | 800 | compatible with minimum frequency part | RLDRAM3 | S | Q | C | 1 | up to 18 bits | any | Without ECC | F | any
5SGT | 0.85 | C | 2L | 800 | compatible with minimum frequency part | RLDRAM3 | S | Q | C | 1 | up to 18 bits | any | Without ECC | F | any
5SGT | 0.85 | C | 2L | 800 | compatible with minimum frequency part | RLDRAM3 | S | Q | C | 1 | up to 18 bits | any | Without ECC | F | any
5SGT | 0.85 | C | 2L | 800 | compatible with minimum frequency part | RLDRAM3 | S | Q | C | 1 | up to 36 bits | any | Without ECC | F | any
5SGT | 0.85 | C | 2L | 800 | compatible with minimum frequency part | RLDRAM3 | S | Q | C | 1 | up to 36 bits | any | Without ECC | F | any
5SGT | 0.85 | C | 2L | 800 | compatible with minimum frequency part | RLDRAM3 | S | Q | C | 1 | up to 36 bits | any | Without ECC | F | any
5SGT | 0.85 | C | 2L | 800 | compatible with minimum frequency part | RLDRAM3 | S | Q | C | 1 | up to 36 bits | any | Without ECC | F | any
5SGT | 0.85 | C | 2L | 800 | compatible with minimum frequency part | RLDRAM3 | S | Q | C | 1 | up to 36 bits | any | Without ECC | F | any
5SGT | 0.85 | C | 2L | 800 | compatible with minimum frequency part | RLDRAM3 | S | Q | C | 1 | up to 72 bits | any | Without ECC | F | any
5SGT | 0.85 | C | 2L | 800 | compatible with minimum frequency part | RLDRAM3 | S | Q | C | 1 | up to 72 bits | any | Without ECC | F | any
5SGT | 0.85 | I | 2L | 800 | compatible with minimum frequency part | RLDRAM3 | S | Q | C | 1 | up to 18 bits | any | Without ECC | F | any
5SGT | 0.85 | I | 2L | 800 | compatible with minimum frequency part | RLDRAM3 | S | Q | C | 1 | up to 18 bits | any | Without ECC | F | any
5SGT | 0.85 | I | 2L | 800 | compatible with minimum frequency part | RLDRAM3 | S | Q | C | 1 | up to 18 bits | any | Without ECC | F | any
5SGT | 0.85 | I | 2L | 800 | compatible with minimum frequency part | RLDRAM3 | S | Q | C | 1 | up to 36 bits | any | Without ECC | F | any
5SGT | 0.85 | I | 2L | 800 | compatible with minimum frequency part | RLDRAM3 | S | Q | C | 1 | up to 36 bits | any | Without ECC | F | any
5SGT | 0.85 | I | 2L | 800 | compatible with minimum frequency part | RLDRAM3 | S | Q | C | 1 | up to 36 bits | any | Without ECC | F | any
5SGT | 0.85 | I | 2L | 800 | compatible with minimum frequency part | RLDRAM3 | S | Q | C | 1 | up to 36 bits | any | Without ECC | F | any
5SGT | 0.85 | I | 2L | 800 | compatible with minimum frequency part | RLDRAM3 | S | Q | C | 1 | up to 72 bits | any | Without ECC | F | any
5SGT | 0.85 | I | 2L | 800 | compatible with minimum frequency part | RLDRAM3 | S | Q | C | 1 | up to 72 bits | any | Without ECC | F | any
5SGT | 0.85 | C | 3L | 667 | compatible with minimum frequency part | RLDRAM3 | S | Q | C | 1 | up to 18 bits | any | Without ECC | F | any
5SGT | 0.85 | C | 3L | 667 | compatible with minimum frequency part | RLDRAM3 | S | Q | C | 1 | up to 18 bits | any | Without ECC | F | any
5SGT | 0.85 | C | 3L | 667 | compatible with minimum frequency part | RLDRAM3 | S | Q | C | 1 | up to 18 bits | any | Without ECC | F | any
5SGT | 0.85 | C | 3L | 667 | compatible with minimum frequency part | RLDRAM3 | S | Q | C | 1 | up to 36 bits | any | Without ECC | F | any
5SGT | 0.85 | C | 3L | 667 | compatible with minimum frequency part | RLDRAM3 | S | Q | C | 1 | up to 36 bits | any | Without ECC | F | any
5SGT | 0.85 | C | 3L | 667 | compatible with minimum frequency part | RLDRAM3 | S | Q | C | 1 | up to 36 bits | any | Without ECC | F | any
5SGT | 0.85 | C | 3L | 667 | compatible with minimum frequency part | RLDRAM3 | S | Q | C | 1 | up to 36 bits | any | Without ECC | F | any
5SGT | 0.85 | C | 3L | 667 | compatible with minimum frequency part | RLDRAM3 | S | Q | C | 1 | up to 36 bits | any | Without ECC | F | any
5SGT | 0.85 | C | 3L | 667 | compatible with minimum frequency part | RLDRAM3 | S | Q | C | 1 | up to 72 bits | any | Without ECC | F | any
5SGT | 0.85 | C | 3L | 667 | compatible with minimum frequency part | RLDRAM3 | S | Q | C | 1 | up to 72 bits | any | Without ECC | F | any
5SGT | 0.85 | I | 3L | 667 | compatible with minimum frequency part | RLDRAM3 | S | Q | C | 1 | up to 18 bits | any | Without ECC | F | any
5SGT | 0.85 | I | 3L | 667 | compatible with minimum frequency part | RLDRAM3 | S | Q | C | 1 | up to 18 bits | any | Without ECC | F | any
5SGT | 0.85 | I | 3L | 667 | compatible with minimum frequency part | RLDRAM3 | S | Q | C | 1 | up to 18 bits | any | Without ECC | F | any
5SGT | 0.85 | I | 3L | 667 | compatible with minimum frequency part | RLDRAM3 | S | Q | C | 1 | up to 36 bits | any | Without ECC | F | any
5SGT | 0.85 | I | 3L | 667 | compatible with minimum frequency part | RLDRAM3 | S | Q | C | 1 | up to 36 bits | any | Without ECC | F | any
5SGT | 0.85 | I | 3L | 667 | compatible with minimum frequency part | RLDRAM3 | S | Q | C | 1 | up to 36 bits | any | Without ECC | F | any
5SGT | 0.85 | I | 3L | 667 | compatible with minimum frequency part | RLDRAM3 | S | Q | C | 1 | up to 36 bits | any | Without ECC | F | any
5SGT | 0.85 | I | 3L | 667 | compatible with minimum frequency part | RLDRAM3 | S | Q | C | 1 | up to 36 bits | any | Without ECC | F | any
5SGT | 0.85 | I | 3L | 667 | compatible with minimum frequency part | RLDRAM3 | S | Q | C | 1 | up to 72 bits | any | Without ECC | F | any
5SGT | 0.9 | I | 2 | 800 | compatible with minimum frequency part | DDR3 | S | Q | PP | 1 | up to 72 bits | any | With ECC | F | any | Refer to pin placement guidelines in knowledge base solution rd06142011_575.
5SGT | 0.9 | I | 2 | 800 | compatible with minimum frequency part | DDR3 | S | Q | PP | 1 | up to 72 bits | any | With ECC | F | any | Refer to pin placement guidelines in knowledge base solution rd06142011_575.
5SGT | 0.85 | C | 3 | 800 | compatible with minimum frequency part | DDR3 | S | Q | PP | 1 | up to 72 bits | any | With ECC | F | any | Refer to pin placement guidelines in knowledge base solution rd06142011_575.
5SGT | 0.85 | C | 3 | 800 | compatible with minimum frequency part | DDR3 | S | Q | PP | 1 | up to 72 bits | any | With ECC | F | any | Refer to pin placement guidelines in knowledge base solution rd06142011_575.
5SGT | 0.85 | I | 3 | 800 | compatible with minimum frequency part | DDR3 | S | Q | PP | 1 | up to 72 bits | any | With ECC | F | any | Refer to pin placement guidelines in knowledge base solution rd06142011_575.
5SGT | 0.85 | I | 3 | 800 | compatible with minimum frequency part | DDR3 | S | Q | PP | 1 | up to 72 bits | any | With ECC | F | any | Refer to pin placement guidelines in knowledge base solution rd06142011_575.
5SGT | 0.85 | C | 4 | 533 | compatible with minimum frequency part | DDR3 | S | Q | PP | 1 | up to 72 bits | any | With ECC | F | any | Refer to pin placement guidelines in knowledge base solution rd06142011_575.
5SGT | 0.85 | C | 4 | 533 | compatible with minimum frequency part | DDR3 | S | Q | PP | 1 | up to 72 bits | any | With ECC | F | any | Refer to pin placement guidelines in knowledge base solution rd06142011_575.
5SGT | 0.85 | I | 4 | 400 | compatible with minimum frequency part | DDR3 | S | Q | PP | 1 | up to 72 bits | any | With ECC | F | any | Refer to pin placement guidelines in knowledge base solution rd06142011_575.
5SGT | 0.85 | I | 4 | 400 | compatible with minimum frequency part | DDR3 | S | Q | PP | 1 | up to 72 bits | any | With ECC | F | any | Refer to pin placement guidelines in knowledge base solution rd06142011_575.
5SGT | 0.85 | M | 4 | 533 | compatible with minimum frequency part | DDR3 | S | Q | PP | 1 | up to 72 bits | any | With ECC | F | any | Refer to pin placement guidelines in knowledge base solution rd06142011_575.
5SGT | 0.85 | M | 4 | 533 | compatible with minimum frequency part | DDR3 | S | Q | PP | 1 | up to 72 bits | any | With ECC | F | any | Refer to pin placement guidelines in knowledge base solution rd06142011_575.
5SGT | 0.85 | C | 2L | 800 | compatible with minimum frequency part | DDR3 | S | Q | PP | 1 | up to 72 bits | any | With ECC | F | any | Refer to pin placement guidelines in knowledge base solution rd06142011_575.
5SGT | 0.85 | C | 2L | 800 | compatible with minimum frequency part | DDR3 | S | Q | PP | 1 | up to 72 bits | any | With ECC | F | any | Refer to pin placement guidelines in knowledge base solution rd06142011_575.
5SGT | 0.85 | I | 2L | 800 | compatible with minimum frequency part | DDR3 | S | Q | PP | 1 | up to 72 bits | any | With ECC | F | any | Refer to pin placement guidelines in knowledge base solution rd06142011_575.
5SGT | 0.85 | I | 2L | 800 | compatible with minimum frequency part | DDR3 | S | Q | PP | 1 | up to 72 bits | any | With ECC | F | any | Refer to pin placement guidelines in knowledge base solution rd06142011_575.
5SGT | 0.85 | C | 3L | 800 | compatible with minimum frequency part | DDR3 | S | Q | PP | 1 | up to 72 bits | any | With ECC | F | any | Refer to pin placement guidelines in knowledge base solution rd06142011_575.
5SGT | 0.85 | C | 3L | 800 | compatible with minimum frequency part | DDR3 | S | Q | PP | 1 | up to 72 bits | any | With ECC | F | any | Refer to pin placement guidelines in knowledge base solution rd06142011_575.
5SGT | 0.85 | I | 3L | 800 | compatible with minimum frequency part | DDR3 | S | Q | PP | 1 | up to 72 bits | any | With ECC | F | any | Refer to pin placement guidelines in knowledge base solution rd06142011_575.
5SGT | 0.85 | I | 3L | 800 | compatible with minimum frequency part | DDR3 | S | Q | PP | 1 | up to 72 bits | any | With ECC | F | any | Refer to pin placement guidelines in knowledge base solution rd06142011_575.
5SGT | 0.9 | I | 2 | 800 | compatible with minimum frequency part | DDR3L | S | Q | PP | 1 | up to 72 bits | any | With ECC | F | any | Refer to timing closure guidelines in database knowledge solution rd06142011_575.
5SGT | 0.9 | I | 2 | 800 | compatible with minimum frequency part | DDR3L | S | Q | PP | 1 | up to 72 bits | any | With ECC | F | any | Refer to timing closure guidelines in database knowledge solution rd06142011_575.
5SGT | 0.85 | C | 3 | 800 | compatible with minimum frequency part | DDR3L | S | Q | PP | 1 | up to 72 bits | any | With ECC | F | any | Refer to timing closure guidelines in database knowledge solution rd06142011_575.
5SGT | 0.85 | C | 3 | 800 | compatible with minimum frequency part | DDR3L | S | Q | PP | 1 | up to 72 bits | any | With ECC | F | any | Refer to timing closure guidelines in database knowledge solution rd06142011_575.
5SGT | 0.85 | I | 3 | 800 | compatible with minimum frequency part | DDR3L | S | Q | PP | 1 | up to 72 bits | any | With ECC | F | any | Refer to timing closure guidelines in database knowledge solution rd06142011_575.
5SGT | 0.85 | I | 3 | 800 | compatible with minimum frequency part | DDR3L | S | Q | PP | 1 | up to 72 bits | any | With ECC | F | any | Refer to timing closure guidelines in database knowledge solution rd06142011_575.
5SGT | 0.85 | C | 4 | 533 | compatible with minimum frequency part | DDR3L | S | Q | PP | 1 | up to 72 bits | any | With ECC | F | any | Refer to timing closure guidelines in database knowledge solution rd06142011_575.
5SGT | 0.85 | C | 4 | 533 | compatible with minimum frequency part | DDR3L | S | Q | PP | 1 | up to 72 bits | any | With ECC | F | any | Refer to timing closure guidelines in database knowledge solution rd06142011_575.
5SGT | 0.85 | I | 4 | 400 | compatible with minimum frequency part | DDR3L | S | Q | PP | 1 | up to 72 bits | any | With ECC | F | any | Refer to timing closure guidelines in database knowledge solution rd06142011_575.
5SGT | 0.85 | I | 4 | 400 | compatible with minimum frequency part | DDR3L | S | Q | PP | 1 | up to 72 bits | any | With ECC | F | any | Refer to timing closure guidelines in database knowledge solution rd06142011_575.
5SGT | 0.85 | M | 4 | 533 | compatible with minimum frequency part | DDR3L | S | Q | PP | 1 | up to 72 bits | any | With ECC | F | any | Refer to timing closure guidelines in database knowledge solution rd06142011_575.
5SGT | 0.85 | M | 4 | 533 | compatible with minimum frequency part | DDR3L | S | Q | PP | 1 | up to 72 bits | any | With ECC | F | any | Refer to timing closure guidelines in database knowledge solution rd06142011_575.
5SGT | 0.85 | I | 2L | 800 | compatible with minimum frequency part | DDR3L | S | Q | PP | 1 | up to 72 bits | any | With ECC | F | any | Refer to timing closure guidelines in database knowledge solution rd06142011_575.
5SGT | 0.85 | I | 2L | 800 | compatible with minimum frequency part | DDR3L | S | Q | PP | 1 | up to 72 bits | any | With ECC | F | any | Refer to timing closure guidelines in database knowledge solution rd06142011_575.
5SGT | 0.85 | C | 3L | 800 | compatible with minimum frequency part | DDR3L | S | Q | PP | 1 | up to 72 bits | any | With ECC | F | any | Refer to timing closure guidelines in database knowledge solution rd06142011_575.
5SGT | 0.85 | C | 3L | 800 | compatible with minimum frequency part | DDR3L | S | Q | PP | 1 | up to 72 bits | any | With ECC | F | any | Refer to timing closure guidelines in database knowledge solution rd06142011_575.
5SGT | 0.85 | I | 3L | 800 | compatible with minimum frequency part | DDR3L | S | Q | PP | 1 | up to 72 bits | any | With ECC | F | any | Refer to timing closure guidelines in database knowledge solution rd06142011_575.
5SGT | 0.85 | I | 3L | 800 | compatible with minimum frequency part | DDR3L | S | Q | PP | 1 | up to 72 bits | any | With ECC | F | any | Refer to timing closure guidelines in database knowledge solution rd06142011_575.
5SGT | 0.9 | C | 1 | 300 | compatible with minimum frequency part | DDR2 | S | F | C | 2 | up to 72 bits | any | With ECC | F | any
5SGT | 0.9 | C | 1 | 300 | compatible with minimum frequency part | DDR2 | S | F | C | 2 | up to 72 bits | any | With ECC | F | any
5SGT | 0.9 | C | 2 | 300 | compatible with minimum frequency part | DDR2 | S | F | C | 2 | up to 72 bits | any | With ECC | F | any
5SGT | 0.9 | C | 2 | 300 | compatible with minimum frequency part | DDR2 | S | F | C | 2 | up to 72 bits | any | With ECC | F | any
5SGT | 0.9 | I | 2 | 300 | compatible with minimum frequency part | DDR2 | S | F | C | 2 | up to 72 bits | any | With ECC | F | any
5SGT | 0.9 | I | 2 | 300 | compatible with minimum frequency part | DDR2 | S | F | C | 2 | up to 72 bits | any | With ECC | F | any
5SGT | 0.85 | C | 3 | 267 | compatible with minimum frequency part | DDR2 | S | F | C | 2 | up to 72 bits | any | With ECC | F | any
5SGT | 0.85 | C | 3 | 267 | compatible with minimum frequency part | DDR2 | S | F | C | 2 | up to 72 bits | any | With ECC | F | any
5SGT | 0.85 | I | 3 | 267 | compatible with minimum frequency part | DDR2 | S | F | C | 2 | up to 72 bits | any | With ECC | F | any
5SGT | 0.85 | I | 3 | 267 | compatible with minimum frequency part | DDR2 | S | F | C | 2 | up to 72 bits | any | With ECC | F | any
5SGT | 0.85 | C | 4 | 233 | compatible with minimum frequency part | DDR2 | S | F | C | 2 | up to 72 bits | any | With ECC | F | any
5SGT | 0.85 | C | 4 | 233 | compatible with minimum frequency part | DDR2 | S | F | C | 2 | up to 72 bits | any | With ECC | F | any
5SGT | 0.85 | I | 4 | 233 | compatible with minimum frequency part | DDR2 | S | F | C | 2 | up to 72 bits | any | With ECC | F | any
5SGT | 0.85 | I | 4 | 233 | compatible with minimum frequency part | DDR2 | S | F | C | 2 | up to 72 bits | any | With ECC | F | any
5SGT | 0.85 | M | 4 | 233 | compatible with minimum frequency part | DDR2 | S | F | C | 2 | up to 72 bits | any | With ECC | F | any
5SGT | 0.85 | M | 4 | 233 | compatible with minimum frequency part | DDR2 | S | F | C | 2 | up to 72 bits | any | With ECC | F | any
5SGT | 0.85 | C | 2L | 300 | compatible with minimum frequency part | DDR2 | S | F | C | 2 | up to 72 bits | any | With ECC | F | any
5SGT | 0.85 | C | 2L | 300 | compatible with minimum frequency part | DDR2 | S | F | C | 2 | up to 72 bits | any | With ECC | F | any
5SGT | 0.85 | I | 2L | 300 | compatible with minimum frequency part | DDR2 | S | F | C | 2 | up to 72 bits | any | With ECC | F | any
5SGT | 0.85 | I | 2L | 300 | compatible with minimum frequency part | DDR2 | S | F | C | 2 | up to 72 bits | any | With ECC | F | any
5SGT | 0.85 | C | 3L | 267 | compatible with minimum frequency part | DDR2 | S | F | C | 2 | up to 72 bits | any | With ECC | F | any
5SGT | 0.85 | C | 3L | 267 | compatible with minimum frequency part | DDR2 | S | F | C | 2 | up to 72 bits | any | With ECC | F | any
5SGT | 0.85 | I | 3L | 267 | compatible with minimum frequency part | DDR2 | S | F | C | 2 | up to 72 bits | any | With ECC | F | any
5SGT | 0.85 | I | 3L | 267 | compatible with minimum frequency part | DDR2 | S | F | C | 2 | up to 72 bits | any | With ECC | F | any
5SGT | 0.9 | C | 1 | 400 | 533 | DDR2 | S | H | C | 2 | up to 72 bits | any | With ECC | F | any | Upgrade the 400 MHz DDR2 SDRAM component to a 533 MHz DDR2 SDRAM component to achieve the specified maximum frequency.
5SGT | 0.9 | C | 1 | 400 | 533 | DDR2 | S | H | C | 2 | up to 72 bits | any | With ECC | F | any | Upgrade the 400 MHz DDR2 SDRAM component to a 533 MHz DDR2 SDRAM component to achieve the specified maximum frequency.
5SGT | 0.9 | C | 2 | 400 | 533 | DDR2 | S | H | C | 2 | up to 72 bits | any | With ECC | F | any | Upgrade the 400 MHz DDR2 SDRAM component to a 533 MHz DDR2 SDRAM component to achieve the specified maximum frequency.
5SGT | 0.9 | C | 2 | 400 | 533 | DDR2 | S | H | C | 2 | up to 72 bits | any | With ECC | F | any | Upgrade the 400 MHz DDR2 SDRAM component to a 533 MHz DDR2 SDRAM component to achieve the specified maximum frequency.
5SGT | 0.9 | I | 2 | 400 | compatible with minimum frequency part | DDR2 | S | H | C | 2 | up to 72 bits | any | With ECC | F | any
5SGT | 0.9 | I | 2 | 400 | compatible with minimum frequency part | DDR2 | S | H | C | 2 | up to 72 bits | any | With ECC | F | any
5SGT | 0.85 | C | 3 | 333 | compatible with minimum frequency part | DDR2 | S | H | C | 2 | up to 72 bits | any | With ECC | F | any
5SGT | 0.85 | C | 3 | 333 | compatible with minimum frequency part | DDR2 | S | H | C | 2 | up to 72 bits | any | With ECC | F | any
5SGT | 0.85 | I | 3 | 333 | compatible with minimum frequency part | DDR2 | S | H | C | 2 | up to 72 bits | any | With ECC | F | any
5SGT | 0.85 | I | 3 | 333 | compatible with minimum frequency part | DDR2 | S | H | C | 2 | up to 72 bits | any | With ECC | F | any
5SGT | 0.85 | C | 4 | 333 | compatible with minimum frequency part | DDR2 | S | H | C | 2 | up to 72 bits | any | With ECC | F | any
5SGT | 0.85 | C | 4 | 333 | compatible with minimum frequency part | DDR2 | S | H | C | 2 | up to 72 bits | any | With ECC | F | any
5SGT | 0.85 | I | 4 | 333 | compatible with minimum frequency part | DDR2 | S | H | C | 2 | up to 72 bits | any | With ECC | F | any |  | Multiple DDR3 SDRAM components must be laid out in a single-rank DDR2 SDRAM DIMM layout format.
5SGT | 0.85 | I | 4 | 333 | compatible with minimum frequency part | DDR2 | S | H | C | 2 | up to 72 bits | any | With ECC | F | any |  | Multiple DDR3 SDRAM components must be laid out in a single-rank DDR2 SDRAM DIMM layout format.
5SGT | 0.85 | M | 4 | 333 | compatible with minimum frequency part | DDR2 | S | H | C | 2 | up to 72 bits | any | With ECC | F | any |  | Multiple DDR3 SDRAM components must be laid out in a single-rank DDR2 SDRAM DIMM layout format.
5SGT | 0.85 | M | 4 | 333 | compatible with minimum frequency part | DDR2 | S | H | C | 2 | up to 72 bits | any | With ECC | F | any |  | Multiple DDR3 SDRAM components must be laid out in a single-rank DDR2 SDRAM DIMM layout format.
5SGT | 0.85 | C | 2L | 400 | compatible with minimum frequency part | DDR2 | S | H | C | 2 | up to 72 bits | any | With ECC | F | any |  | Multiple DDR3 SDRAM components must be laid out in a single-rank DDR2 SDRAM DIMM layout format.
5SGT | 0.85 | C | 2L | 400 | compatible with minimum frequency part | DDR2 | S | H | C | 2 | up to 72 bits | any | With ECC | F | any |  | Multiple DDR3 SDRAM components must be laid out in a single-rank DDR2 SDRAM DIMM layout format.
5SGT | 0.85 | I | 2L | 400 | compatible with minimum frequency part | DDR2 | S | H | C | 2 | up to 72 bits | any | With ECC | F | any |  | Multiple DDR3 SDRAM components must be laid out in a single-rank DDR2 SDRAM DIMM layout format.
5SGT | 0.85 | I | 2L | 400 | compatible with minimum frequency part | DDR2 | S | H | C | 2 | up to 72 bits | any | With ECC | F | any |  | Multiple DDR3 SDRAM components must be laid out in a single-rank DDR2 SDRAM DIMM layout format.
5SGT | 0.85 | C | 3L | 333 | compatible with minimum frequency part | DDR2 | S | H | C | 2 | up to 72 bits | any | With ECC | F | any |  | Multiple DDR3 SDRAM components must be laid out in a single-rank DDR2 SDRAM DIMM layout format.
5SGT | 0.85 | C | 3L | 333 | compatible with minimum frequency part | DDR2 | S | H | C | 2 | up to 72 bits | any | With ECC | F | any |  | Multiple DDR3 SDRAM components must be laid out in a single-rank DDR2 SDRAM DIMM layout format.
5SGT | 0.85 | I | 3L | 333 | compatible with minimum frequency part | DDR2 | S | H | C | 2 | up to 72 bits | any | With ECC | F | any |  | Multiple DDR3 SDRAM components must be laid out in a single-rank DDR2 SDRAM DIMM layout format.
5SGT | 0.85 | I | 3L | 333 | compatible with minimum frequency part | DDR2 | S | H | C | 2 | up to 72 bits | any | With ECC | F | any |  | Multiple DDR3 SDRAM components must be laid out in a single-rank DDR2 SDRAM DIMM layout format.
5SGT | 0.9 | C | 1 | 533 | compatible with minimum frequency part | DDR3 | S | H | C | 2 | up to 72 bits | any | With ECC | F | any | Refer to pin placement guidelines in knowledge base solution rd06142011_575. | Multiple DDR3 SDRAM components must be laid out in a single-rank DDR2 SDRAM DIMM layout format.
5SGT | 0.9 | C | 1 | 533 | compatible with minimum frequency part | DDR3 | S | H | C | 2 | up to 72 bits | any | With ECC | F | any | Refer to pin placement guidelines in knowledge base solution rd06142011_575. | Multiple DDR3 SDRAM components must be laid out in a single-rank DDR2 SDRAM DIMM layout format.
5SGT | 0.9 | C | 2 | 533 | compatible with minimum frequency part | DDR3 | S | H | C | 2 | up to 72 bits | any | With ECC | F | any | Refer to pin placement guidelines in knowledge base solution rd06142011_575. | Multiple DDR3 SDRAM components must be laid out in a single-rank DDR2 SDRAM DIMM layout format.
5SGT | 0.9 | C | 2 | 533 | compatible with minimum frequency part | DDR3 | S | H | C | 2 | up to 72 bits | any | With ECC | F | any | Refer to pin placement guidelines in knowledge base solution rd06142011_575. | Multiple DDR3 SDRAM components must be laid out in a single-rank DDR2 SDRAM DIMM layout format.
5SGT | 0.9 | I | 2 | 533 | compatible with minimum frequency part | DDR3 | S | H | C | 2 | up to 72 bits | any | With ECC | F | any | Refer to pin placement guidelines in knowledge base solution rd06142011_575. | Multiple DDR3 SDRAM components must be laid out in a single-rank DDR2 SDRAM DIMM layout format.
5SGT | 0.85 | C | 3 | 400 | compatible with minimum frequency part | DDR3 | S | H | C | 2 | up to 72 bits | any | With ECC | F | any | Refer to pin placement guidelines in knowledge base solution rd06142011_575. | Multiple DDR3 SDRAM components must be laid out in a single-rank DDR2 SDRAM DIMM layout format.
5SGT | 0.85 | C | 3 | 400 | compatible with minimum frequency part | DDR3 | S | H | C | 2 | up to 72 bits | any | With ECC | F | any | Refer to pin placement guidelines in knowledge base solution rd06142011_575. | Multiple DDR3 SDRAM components must be laid out in a single-rank DDR2 SDRAM DIMM layout format.
5SGT | 0.85 | I | 3 | 400 | compatible with minimum frequency part | DDR3 | S | H | C | 2 | up to 72 bits | any | With ECC | F | any | Refer to pin placement guidelines in knowledge base solution rd06142011_575. | Multiple DDR3 SDRAM components must be laid out in a single-rank DDR2 SDRAM DIMM layout format.
5SGT | 0.85 | I | 3 | 400 | compatible with minimum frequency part | DDR3 | S | H | C | 2 | up to 72 bits | any | With ECC | F | any | Refer to pin placement guidelines in knowledge base solution rd06142011_575. | Multiple DDR3 SDRAM components must be laid out in a single-rank DDR2 SDRAM DIMM layout format.
5SGT | 0.85 | C | 4 | 333 | 400 | DDR3 | S | H | C | 2 | up to 72 bits | any | With ECC | F | any | Refer to pin placement guidelines in knowledge base solution rd06142011_575. | Multiple DDR3 SDRAM components must be laid out in a single-rank DDR2 SDRAM DIMM layout format.
5SGT | 0.85 | C | 4 | 333 | 400 | DDR3 | S | H | C | 2 | up to 72 bits | any | With ECC | F | any | Refer to pin placement guidelines in knowledge base solution rd06142011_575. | Multiple DDR3 SDRAM components must be laid out in a single-rank DDR2 SDRAM DIMM layout format.
5SGT | 0.85 | I | 4 | 333 | 400 | DDR3 | S | H | C | 2 | up to 72 bits | any | With ECC | F | any | Refer to pin placement guidelines in knowledge base solution rd06142011_575. | Multiple DDR3 SDRAM components must be laid out in a single-rank DDR2 SDRAM DIMM layout format.
5SGT | 0.85 | M | 4 | 333 | 400 | DDR3 | S | H | C | 2 | up to 72 bits | any | With ECC | F | any | Refer to pin placement guidelines in knowledge base solution rd06142011_575. | Multiple DDR3 SDRAM components must be laid out in a single-rank DDR2 SDRAM DIMM layout format.
5SGT | 0.85 | M | 4 | 333 | 400 | DDR3 | S | H | C | 2 | up to 72 bits | any | With ECC | F | any | Refer to pin placement guidelines in knowledge base solution rd06142011_575. | Multiple DDR3 SDRAM components must be laid out in a single-rank DDR2 SDRAM DIMM layout format.
5SGT | 0.85 | C | 2L | 533 | compatible with minimum frequency part | DDR3 | S | H | C | 2 | up to 72 bits | any | With ECC | F | any | Refer to pin placement guidelines in knowledge base solution rd06142011_575. | Multiple DDR3 SDRAM components must be laid out in a single-rank DDR2 SDRAM DIMM layout format.
5SGT | 0.85 | C | 2L | 533 | compatible with minimum frequency part | DDR3 | S | H | C | 2 | up to 72 bits | any | With ECC | F | any | Refer to pin placement guidelines in knowledge base solution rd06142011_575. | Multiple DDR3 SDRAM components must be laid out in a single-rank DDR2 SDRAM DIMM layout format.
5SGT | 0.85 | I | 2L | 533 | compatible with minimum frequency part | DDR3 | S | H | C | 2 | up to 72 bits | any | With ECC | F | any | Refer to pin placement guidelines in knowledge base solution rd06142011_575. | Multiple DDR3 SDRAM components must be laid out in a single-rank DDR2 SDRAM DIMM layout format.
5SGT | 0.85 | C | 3L | 400 | compatible with minimum frequency part | DDR3 | S | H | C | 2 | up to 72 bits | any | With ECC | F | any | Refer to pin placement guidelines in knowledge base solution rd06142011_575. | Multiple DDR3 SDRAM components must be laid out in a single-rank DDR2 SDRAM DIMM layout format.
5SGT | 0.85 | C | 3L | 400 | compatible with minimum frequency part | DDR3 | S | H | C | 2 | up to 72 bits | any | With ECC | F | any | Refer to pin placement guidelines in knowledge base solution rd06142011_575. | Multiple DDR3 SDRAM components must be laid out in a single-rank DDR2 SDRAM DIMM layout format.
5SGT | 0.85 | I | 3L | 400 | compatible with minimum frequency part | DDR3 | S | H | C | 2 | up to 72 bits | any | With ECC | F | any | Refer to pin placement guidelines in knowledge base solution rd06142011_575. | Multiple DDR3 SDRAM components must be laid out in a single-rank DDR2 SDRAM DIMM layout format.
5SGT | 0.85 | I | 3L | 400 | compatible with minimum frequency part | DDR3 | S | H | C | 2 | up to 72 bits | any | With ECC | F | any | Refer to pin placement guidelines in knowledge base solution rd06142011_575. | Multiple DDR3 SDRAM components must be laid out in a single-rank DDR2 SDRAM DIMM layout format.
5SGT | 0.9 | C | 1 | 533 | compatible with minimum frequency part | DDR3L | S | H | C | 2 | up to 72 bits | any | With ECC | F | any | Refer to timing closure guidelines in database knowledge solution rd06142011_575. | Multiple DDR3 SDRAM components must be laid out in a single-rank DDR2 SDRAM DIMM layout format.
5SGT | 0.9 | C | 1 | 533 | compatible with minimum frequency part | DDR3L | S | H | C | 2 | up to 72 bits | any | With ECC | F | any | Refer to timing closure guidelines in database knowledge solution rd06142011_575. | Multiple DDR3 SDRAM components must be laid out in a single-rank DDR2 SDRAM DIMM layout format.
5SGT | 0.9 | C | 2 | 533 | compatible with minimum frequency part | DDR3L | S | H | C | 2 | up to 72 bits | any | With ECC | F | any | Refer to timing closure guidelines in database knowledge solution rd06142011_575. | Multiple DDR3 SDRAM components must be laid out in a single-rank DDR2 SDRAM DIMM layout format.
5SGT | 0.9 | C | 2 | 533 | compatible with minimum frequency part | DDR3L | S | H | C | 2 | up to 72 bits | any | With ECC | F | any | Refer to timing closure guidelines in database knowledge solution rd06142011_575. | Multiple DDR3 SDRAM components must be laid out in a single-rank DDR2 SDRAM DIMM layout format.
5SGT | 0.9 | I | 2 | 533 | compatible with minimum frequency part | DDR3L | S | H | C | 2 | up to 72 bits | any | With ECC | F | any | Refer to timing closure guidelines in database knowledge solution rd06142011_575. | Multiple DDR3 SDRAM components must be laid out in a single-rank DDR2 SDRAM DIMM layout format.
5SGT | 0.9 | I | 2 | 533 | compatible with minimum frequency part | DDR3L | S | H | C | 2 | up to 72 bits | any | With ECC | F | any | Refer to timing closure guidelines in database knowledge solution rd06142011_575. | Multiple DDR3 SDRAM components must be laid out in a single-rank DDR2 SDRAM DIMM layout format.
5SGT | 0.85 | C | 3 | 400 | compatible with minimum frequency part | DDR3L | S | H | C | 2 | up to 72 bits | any | With ECC | F | any | Refer to timing closure guidelines in database knowledge solution rd06142011_575. | Multiple DDR3 SDRAM components must be laid out in a single-rank DDR2 SDRAM DIMM layout format.
5SGT | 0.85 | C | 3 | 400 | compatible with minimum frequency part | DDR3L | S | H | C | 2 | up to 72 bits | any | With ECC | F | any | Refer to timing closure guidelines in database knowledge solution rd06142011_575. | Multiple DDR3 SDRAM components must be laid out in a single-rank DDR2 SDRAM DIMM layout format.
5SGT | 0.85 | I | 3 | 400 | compatible with minimum frequency part | DDR3L | S | H | C | 2 | up to 72 bits | any | With ECC | F | any | Refer to timing closure guidelines in database knowledge solution rd06142011_575. | Multiple DDR3 SDRAM components must be laid out in a single-rank DDR2 SDRAM DIMM layout format.
5SGT | 0.85 | I | 3 | 400 | compatible with minimum frequency part | DDR3L | S | H | C | 2 | up to 72 bits | any | With ECC | F | any | Refer to timing closure guidelines in database knowledge solution rd06142011_575. | Multiple DDR3 SDRAM components must be laid out in a single-rank DDR2 SDRAM DIMM layout format.
5SGT | 0.85 | C | 4 | 333 | 400 | DDR3L | S | H | C | 2 | up to 72 bits | any | With ECC | F | any | Refer to timing closure guidelines in database knowledge solution rd06142011_575. | Multiple DDR3 SDRAM components must be laid out in a single-rank DDR2 SDRAM DIMM layout format.
5SGT | 0.85 | C | 4 | 333 | 400 | DDR3L | S | H | C | 2 | up to 72 bits | any | With ECC | F | any | Refer to timing closure guidelines in database knowledge solution rd06142011_575. | Multiple DDR3 SDRAM components must be laid out in a single-rank DDR2 SDRAM DIMM layout format.
5SGT | 0.85 | I | 4 | 333 | 400 | DDR3L | S | H | C | 2 | up to 72 bits | any | With ECC | F | any | Refer to timing closure guidelines in database knowledge solution rd06142011_575. | Multiple DDR3 SDRAM components must be laid out in a single-rank DDR2 SDRAM DIMM layout format.
5SGT | 0.85 | I | 4 | 333 | 400 | DDR3L | S | H | C | 2 | up to 72 bits | any | With ECC | F | any | Refer to timing closure guidelines in database knowledge solution rd06142011_575. | Multiple DDR3 SDRAM components must be laid out in a single-rank DDR2 SDRAM DIMM layout format.
5SGT | 0.85 | M | 4 | 333 | 400 | DDR3L | S | H | C | 2 | up to 72 bits | any | With ECC | F | any | Refer to timing closure guidelines in database knowledge solution rd06142011_575. | Multiple DDR3 SDRAM components must be laid out in a single-rank DDR2 SDRAM DIMM layout format.
5SGT | 0.85 | M | 4 | 333 | 400 | DDR3L | S | H | C | 2 | up to 72 bits | any | With ECC | F | any | Refer to timing closure guidelines in database knowledge solution rd06142011_575. | Multiple DDR3 SDRAM components must be laid out in a single-rank DDR2 SDRAM DIMM layout format.
5SGT | 0.85 | C | 2L | 533 | compatible with minimum frequency part | DDR3L | S | H | C | 2 | up to 72 bits | any | With ECC | F | any | Refer to timing closure guidelines in database knowledge solution rd06142011_575.
5SGT | 0.85 | C | 2L | 533 | compatible with minimum frequency part | DDR3L | S | H | C | 2 | up to 72 bits | any | With ECC | F | any | Refer to timing closure guidelines in database knowledge solution rd06142011_575.
5SGT | 0.85 | I | 2L | 533 | compatible with minimum frequency part | DDR3L | S | H | C | 2 | up to 72 bits | any | With ECC | F | any | Refer to timing closure guidelines in database knowledge solution rd06142011_575. | Multiple DDR3 SDRAM components must be laid out in a single-rank DDR2 SDRAM DIMM layout format.
5SGT | 0.85 | I | 2L | 533 | compatible with minimum frequency part | DDR3L | S | H | C | 2 | up to 72 bits | any | With ECC | F | any | Refer to timing closure guidelines in database knowledge solution rd06142011_575. | Multiple DDR3 SDRAM components must be laid out in a single-rank DDR2 SDRAM DIMM layout format.
5SGT | 0.85 | C | 3L | 400 | compatible with minimum frequency part | DDR3L | S | H | C | 2 | up to 72 bits | any | With ECC | F | any | Refer to timing closure guidelines in database knowledge solution rd06142011_575. | Multiple DDR3 SDRAM components must be laid out in a single-rank DDR2 SDRAM DIMM layout format.
5SGT | 0.85 | C | 3L | 400 | compatible with minimum frequency part | DDR3L | S | H | C | 2 | up to 72 bits | any | With ECC | F | any | Refer to timing closure guidelines in database knowledge solution rd06142011_575. | Multiple DDR3 SDRAM components must be laid out in a single-rank DDR2 SDRAM DIMM layout format.
5SGT | 0.85 | I | 3L | 400 | compatible with minimum frequency part | DDR3L | S | H | C | 2 | up to 72 bits | any | With ECC | F | any | Refer to timing closure guidelines in database knowledge solution rd06142011_575. | Multiple DDR3 SDRAM components must be laid out in a single-rank DDR2 SDRAM DIMM layout format.
5SGT | 0.85 | I | 3L | 400 | compatible with minimum frequency part | DDR3L | S | H | C | 2 | up to 72 bits | any | With ECC | F | any | Refer to timing closure guidelines in database knowledge solution rd06142011_575. | Multiple DDR3 SDRAM components must be laid out in a single-rank DDR2 SDRAM DIMM layout format.
5SGT | 0.9 | C | 1 | 800 | compatible with minimum frequency part | DDR3 | S | Q | C | 2 | up to 72 bits | any | With ECC | F | any | Refer to pin placement guidelines in knowledge base solution rd06142011_575. | Multiple DDR3 SDRAM components must be laid out in a single-rank DDR2 SDRAM DIMM layout format.
5SGT | 0.9 | C | 1 | 800 | compatible with minimum frequency part | DDR3 | S | Q | C | 2 | up to 72 bits | any | With ECC | F | any | Refer to pin placement guidelines in knowledge base solution rd06142011_575. | Multiple DDR3 SDRAM components must be laid out in a single-rank DDR2 SDRAM DIMM layout format.
5SGT | 0.9 | C | 2 | 800 | compatible with minimum frequency part | DDR3 | S | Q | C | 2 | up to 72 bits | any | With ECC | F | any | Refer to pin placement guidelines in knowledge base solution rd06142011_575. | Multiple DDR3 SDRAM components must be laid out in a single-rank DDR2 SDRAM DIMM layout format.
5SGT | 0.9 | C | 2 | 800 | compatible with minimum frequency part | DDR3 | S | Q | C | 2 | up to 72 bits | any | With ECC | F | any | Refer to pin placement guidelines in knowledge base solution rd06142011_575. | Multiple DDR3 SDRAM components must be laid out in a single-rank DDR2 SDRAM DIMM layout format.
5SGT | 0.9 | I | 2 | 800 | compatible with minimum frequency part | DDR3 | S | Q | C | 2 | up to 72 bits | any | With ECC | F | any |  | Multiple DDR3 SDRAM components must be laid out in a single-rank DDR2 SDRAM DIMM layout format.
5SGT | 0.9 | I | 2 | 800 | compatible with minimum frequency part | DDR3 | S | Q | C | 2 | up to 72 bits | any | With ECC | F | any |  | Multiple DDR3 SDRAM components must be laid out in a single-rank DDR2 SDRAM DIMM layout format.
5SGT | 0.85 | C | 3 | 667 | compatible with minimum frequency part | DDR3 | S | Q | C | 2 | up to 72 bits | any | With ECC | F | any | Refer to pin placement guidelines in knowledge base solution rd06142011_575.
5SGT | 0.85 | C | 3 | 667 | compatible with minimum frequency part | DDR3 | S | Q | C | 2 | up to 72 bits | any | With ECC | F | any | Refer to pin placement guidelines in knowledge base solution rd06142011_575.
5SGT | 0.85 | I | 3 | 667 | compatible with minimum frequency part | DDR3 | S | Q | C | 2 | up to 72 bits | any | With ECC | F | any | Refer to pin placement guidelines in knowledge base solution rd06142011_575. | Multiple DDR3 SDRAM components must be laid out in a single-rank DDR2 SDRAM DIMM layout format.
5SGT | 0.85 | I | 3 | 667 | compatible with minimum frequency part | DDR3 | S | Q | C | 2 | up to 72 bits | any | With ECC | F | any | Refer to pin placement guidelines in knowledge base solution rd06142011_575. | Multiple DDR3 SDRAM components must be laid out in a single-rank DDR2 SDRAM DIMM layout format.
5SGT | 0.85 | C | 4 | 400 | compatible with minimum frequency part | DDR3 | S | Q | C | 2 | up to 72 bits | any | With ECC | F | any | Refer to pin placement guidelines in knowledge base solution rd06142011_575. | Multiple DDR3 SDRAM components must be laid out in a single-rank DDR2 SDRAM DIMM layout format.
5SGT | 0.85 | C | 4 | 400 | compatible with minimum frequency part | DDR3 | S | Q | C | 2 | up to 72 bits | any | With ECC | F | any | Refer to pin placement guidelines in knowledge base solution rd06142011_575. | Multiple DDR3 SDRAM components must be laid out in a single-rank DDR2 SDRAM DIMM layout format.
5SGT | 0.85 | I | 4 | 400 | compatible with minimum frequency part | DDR3 | S | Q | C | 2 | up to 72 bits | any | With ECC | F | any | Refer to pin placement guidelines in knowledge base solution rd06142011_575. | Multiple DDR3 SDRAM components must be laid out in a single-rank DDR2 SDRAM DIMM layout format.
5SGT | 0.85 | I | 4 | 400 | compatible with minimum frequency part | DDR3 | S | Q | C | 2 | up to 72 bits | any | With ECC | F | any | Refer to pin placement guidelines in knowledge base solution rd06142011_575. | Multiple DDR3 SDRAM components must be laid out in a single-rank DDR2 SDRAM DIMM layout format.
5SGT | 0.85 | M | 4 | 400 | compatible with minimum frequency part | DDR3 | S | Q | C | 2 | up to 72 bits | any | With ECC | F | any | Refer to pin placement guidelines in knowledge base solution rd06142011_575. | Multiple DDR3 SDRAM components must be laid out in a single-rank DDR2 SDRAM DIMM layout format.
5SGT | 0.85 | M | 4 | 400 | compatible with minimum frequency part | DDR3 | S | Q | C | 2 | up to 72 bits | any | With ECC | F | any | Refer to pin placement guidelines in knowledge base solution rd06142011_575. | Multiple DDR3 SDRAM components must be laid out in a single-rank DDR2 SDRAM DIMM layout format.
5SGT | 0.85 | C | 2L | 800 | compatible with minimum frequency part | DDR3 | S | Q | C | 2 | up to 72 bits | any | With ECC | F | any | Refer to pin placement guidelines in knowledge base solution rd06142011_575.
5SGT | 0.85 | C | 2L | 800 | compatible with minimum frequency part | DDR3 | S | Q | C | 2 | up to 72 bits | any | With ECC | F | any | Refer to pin placement guidelines in knowledge base solution rd06142011_575.
5SGT | 0.85 | I | 2L | 800 | compatible with minimum frequency part | DDR3 | S | Q | C | 2 | up to 72 bits | any | With ECC | F | any |  | Multiple DDR3 SDRAM components must be laid out in a single-rank DDR2 SDRAM DIMM layout format.
5SGT | 0.85 | I | 2L | 800 | compatible with minimum frequency part | DDR3 | S | Q | C | 2 | up to 72 bits | any | With ECC | F | any |  | Multiple DDR3 SDRAM components must be laid out in a single-rank DDR2 SDRAM DIMM layout format.
5SGT | 0.85 | C | 3L | 667 | compatible with minimum frequency part | DDR3 | S | Q | C | 2 | up to 72 bits | any | With ECC | F | any | Refer to pin placement guidelines in knowledge base solution rd06142011_575. | Multiple DDR3 SDRAM components must be laid out in a single-rank DDR2 SDRAM DIMM layout format.
5SGT | 0.85 | C | 3L | 667 | compatible with minimum frequency part | DDR3 | S | Q | C | 2 | up to 72 bits | any | With ECC | F | any | Refer to pin placement guidelines in knowledge base solution rd06142011_575. | Multiple DDR3 SDRAM components must be laid out in a single-rank DDR2 SDRAM DIMM layout format.
5SGT | 0.85 | I | 3L | 667 | compatible with minimum frequency part | DDR3 | S | Q | C | 2 | up to 72 bits | any | With ECC | F | any | Refer to pin placement guidelines in knowledge base solution rd06142011_575. | Multiple DDR3 SDRAM components must be laid out in a single-rank DDR2 SDRAM DIMM layout format.
5SGT | 0.85 | I | 3L | 667 | compatible with minimum frequency part | DDR3 | S | Q | C | 2 | up to 72 bits | any | With ECC | F | any | Refer to pin placement guidelines in knowledge base solution rd06142011_575. | Multiple DDR3 SDRAM components must be laid out in a single-rank DDR2 SDRAM DIMM layout format.
5SGT | 0.9 | C | 1 | 800 | compatible with minimum frequency part | DDR3L | S | Q | C | 2 | up to 72 bits | any | With ECC | F | any | Refer to timing closure guidelines in database knowledge solution rd06142011_575. | Multiple DDR3 SDRAM components must be laid out in a single-rank DDR2 SDRAM DIMM layout format.
5SGT | 0.9 | C | 1 | 800 | compatible with minimum frequency part | DDR3L | S | Q | C | 2 | up to 72 bits | any | With ECC | F | any | Refer to timing closure guidelines in database knowledge solution rd06142011_575. | Multiple DDR3 SDRAM components must be laid out in a single-rank DDR2 SDRAM DIMM layout format.
5SGT | 0.9 | C | 2 | 800 | compatible with minimum frequency part | DDR3L | S | Q | C | 2 | up to 72 bits | any | With ECC | F | any | Refer to timing closure guidelines in database knowledge solution rd06142011_575. | Multiple DDR3 SDRAM components must be laid out in a single-rank DDR2 SDRAM DIMM layout format.
5SGT | 0.9 | C | 2 | 800 | compatible with minimum frequency part | DDR3L | S | Q | C | 2 | up to 72 bits | any | With ECC | F | any | Refer to timing closure guidelines in database knowledge solution rd06142011_575. | Multiple DDR3 SDRAM components must be laid out in a single-rank DDR2 SDRAM DIMM layout format.
5SGT | 0.9 | I | 2 | 800 | compatible with minimum frequency part | DDR3L | S | Q | C | 2 | up to 72 bits | any | With ECC | F | any |  | Multiple DDR3 SDRAM components must be laid out in a single-rank DDR2 SDRAM DIMM layout format.
5SGT | 0.9 | I | 2 | 800 | compatible with minimum frequency part | DDR3L | S | Q | C | 2 | up to 72 bits | any | With ECC | F | any |  | Multiple DDR3 SDRAM components must be laid out in a single-rank DDR2 SDRAM DIMM layout format.
5SGT | 0.85 | C | 3 | 667 | compatible with minimum frequency part | DDR3L | S | Q | C | 2 | up to 72 bits | any | With ECC | F | any | Refer to timing closure guidelines in database knowledge solution rd06142011_575.
5SGT | 0.85 | C | 3 | 667 | compatible with minimum frequency part | DDR3L | S | Q | C | 2 | up to 72 bits | any | With ECC | F | any | Refer to timing closure guidelines in database knowledge solution rd06142011_575.
5SGT | 0.85 | I | 3 | 667 | compatible with minimum frequency part | DDR3L | S | Q | C | 2 | up to 72 bits | any | With ECC | F | any | Refer to timing closure guidelines in database knowledge solution rd06142011_575. | Multiple DDR3 SDRAM components must be laid out in a single-rank DDR2 SDRAM DIMM layout format.
5SGT | 0.85 | I | 3 | 667 | compatible with minimum frequency part | DDR3L | S | Q | C | 2 | up to 72 bits | any | With ECC | F | any | Refer to timing closure guidelines in database knowledge solution rd06142011_575. | Multiple DDR3 SDRAM components must be laid out in a single-rank DDR2 SDRAM DIMM layout format.
5SGT | 0.85 | C | 4 | 400 | compatible with minimum frequency part | DDR3L | S | Q | C | 2 | up to 72 bits | any | With ECC | F | any | Refer to timing closure guidelines in database knowledge solution rd06142011_575. | Multiple DDR3 SDRAM components must be laid out in a single-rank DDR2 SDRAM DIMM layout format.
5SGT | 0.85 | C | 4 | 400 | compatible with minimum frequency part | DDR3L | S | Q | C | 2 | up to 72 bits | any | With ECC | F | any | Refer to timing closure guidelines in database knowledge solution rd06142011_575. | Multiple DDR3 SDRAM components must be laid out in a single-rank DDR2 SDRAM DIMM layout format.
5SGT | 0.85 | I | 4 | 400 | compatible with minimum frequency part | DDR3L | S | Q | C | 2 | up to 72 bits | any | With ECC | F | any | Refer to timing closure guidelines in database knowledge solution rd06142011_575. | Multiple DDR3 SDRAM components must be laid out in a single-rank DDR2 SDRAM DIMM layout format.
5SGT | 0.85 | I | 4 | 400 | compatible with minimum frequency part | DDR3L | S | Q | C | 2 | up to 72 bits | any | With ECC | F | any | Refer to timing closure guidelines in database knowledge solution rd06142011_575. | Multiple DDR3 SDRAM components must be laid out in a single-rank DDR2 SDRAM DIMM layout format.
5SGT | 0.85 | M | 4 | 400 | compatible with minimum frequency part | DDR3L | S | Q | C | 2 | up to 72 bits | any | With ECC | F | any | Refer to timing closure guidelines in database knowledge solution rd06142011_575. | Multiple DDR3 SDRAM components must be laid out in a single-rank DDR2 SDRAM DIMM layout format.
5SGT | 0.85 | M | 4 | 400 | compatible with minimum frequency part | DDR3L | S | Q | C | 2 | up to 72 bits | any | With ECC | F | any | Refer to timing closure guidelines in database knowledge solution rd06142011_575. | Multiple DDR3 SDRAM components must be laid out in a single-rank DDR2 SDRAM DIMM layout format.
5SGT | 0.85 | C | 2L | 800 | compatible with minimum frequency part | DDR3L | S | Q | C | 2 | up to 72 bits | any | With ECC | F | any | Refer to pin placement guidelines in knowledge base solution rd06142011_575. | Multiple DDR3 SDRAM components must be laid out in a single-rank DDR2 SDRAM DIMM layout format.
5SGT | 0.85 | C | 2L | 800 | compatible with minimum frequency part | DDR3L | S | Q | C | 2 | up to 72 bits | any | With ECC | F | any | Refer to pin placement guidelines in knowledge base solution rd06142011_575. | Multiple DDR3 SDRAM components must be laid out in a single-rank DDR2 SDRAM DIMM layout format.
5SGT | 0.85 | I | 2L | 800 | compatible with minimum frequency part | DDR3L | S | Q | C | 2 | up to 72 bits | any | With ECC | F | any |  | Multiple DDR3 SDRAM components must be laid out in a single-rank DDR2 SDRAM DIMM layout format.
5SGT | 0.85 | I | 2L | 800 | compatible with minimum frequency part | DDR3L | S | Q | C | 2 | up to 72 bits | any | With ECC | F | any |  | Multiple DDR3 SDRAM components must be laid out in a single-rank DDR2 SDRAM DIMM layout format.
5SGT | 0.85 | C | 3L | 667 | compatible with minimum frequency part | DDR3L | S | Q | C | 2 | up to 72 bits | any | With ECC | F | any | Refer to timing closure guidelines in database knowledge solution rd06142011_575. | Multiple DDR3 SDRAM components must be laid out in a single-rank DDR2 SDRAM DIMM layout format.
5SGT | 0.85 | C | 3L | 667 | compatible with minimum frequency part | DDR3L | S | Q | C | 2 | up to 72 bits | any | With ECC | F | any | Refer to timing closure guidelines in database knowledge solution rd06142011_575. | Multiple DDR3 SDRAM components must be laid out in a single-rank DDR2 SDRAM DIMM layout format.
5SGT | 0.85 | I | 3L | 667 | compatible with minimum frequency part | DDR3L | S | Q | C | 2 | up to 72 bits | any | With ECC | F | any | Refer to timing closure guidelines in database knowledge solution rd06142011_575. | Multiple DDR3 SDRAM components must be laid out in a single-rank DDR2 SDRAM DIMM layout format.
5SGT | 0.85 | I | 3L | 667 | compatible with minimum frequency part | DDR3L | S | Q | C | 2 | up to 72 bits | any | With ECC | F | any | Refer to timing closure guidelines in database knowledge solution rd06142011_575. | Multiple DDR3 SDRAM components must be laid out in a single-rank DDR2 SDRAM DIMM layout format.
5SGT | 0.9 | C | 1 | 800 | compatible with minimum frequency part | DDR3 | S | Q | PP | 2 | up to 72 bits | any | With ECC | F | any | Refer to pin placement guidelines in knowledge base solution rd06142011_575. | Multiple DDR3 SDRAM components must be laid out in a single-rank DDR2 SDRAM DIMM layout format.
5SGT | 0.9 | C | 1 | 800 | compatible with minimum frequency part | DDR3 | S | Q | PP | 2 | up to 72 bits | any | With ECC | F | any | Refer to pin placement guidelines in knowledge base solution rd06142011_575. | Multiple DDR3 SDRAM components must be laid out in a single-rank DDR2 SDRAM DIMM layout format.
5SGT | 0.9 | C | 2 | 800 | compatible with minimum frequency part | DDR3 | S | Q | PP | 2 | up to 72 bits | any | With ECC | F | any | Refer to pin placement guidelines in knowledge base solution rd06142011_575. | Multiple DDR3 SDRAM components must be laid out in a single-rank DDR2 SDRAM DIMM layout format.
5SGT | 0.9 | C | 2 | 800 | compatible with minimum frequency part | DDR3 | S | Q | PP | 2 | up to 72 bits | any | With ECC | F | any | Refer to pin placement guidelines in knowledge base solution rd06142011_575. | Multiple DDR3 SDRAM components must be laid out in a single-rank DDR2 SDRAM DIMM layout format.
5SGT | 0.9 | I | 2 | 800 | compatible with minimum frequency part | DDR3 | S | Q | PP | 2 | up to 72 bits | any | With ECC | F | any | Refer to pin placement guidelines in knowledge base solution rd06142011_575. | Multiple DDR3 SDRAM components must be laid out in a single-rank DDR2 SDRAM DIMM layout format.
5SGT | 0.9 | I | 2 | 800 | compatible with minimum frequency part | DDR3 | S | Q | PP | 2 | up to 72 bits | any | With ECC | F | any | Refer to pin placement guidelines in knowledge base solution rd06142011_575. | Multiple DDR3 SDRAM components must be laid out in a single-rank DDR2 SDRAM DIMM layout format.
5SGT | 0.85 | C | 3 | 667 | compatible with minimum frequency part | DDR3 | S | Q | PP | 2 | up to 72 bits | any | With ECC | F | any | Refer to pin placement guidelines in knowledge base solution rd06142011_575. | Multiple DDR3 SDRAM components must be laid out in a single-rank DDR2 SDRAM DIMM layout format.
5SGT | 0.85 | C | 3 | 667 | compatible with minimum frequency part | DDR3 | S | Q | PP | 2 | up to 72 bits | any | With ECC | F | any | Refer to pin placement guidelines in knowledge base solution rd06142011_575. | Multiple DDR3 SDRAM components must be laid out in a single-rank DDR2 SDRAM DIMM layout format.
5SGT | 0.85 | I | 3 | 667 | compatible with minimum frequency part | DDR3 | S | Q | PP | 2 | up to 72 bits | any | With ECC | F | any | Refer to pin placement guidelines in knowledge base solution rd06142011_575. | Multiple DDR3 SDRAM components must be laid out in a single-rank DDR2 SDRAM DIMM layout format.
5SGT | 0.85 | I | 3 | 667 | compatible with minimum frequency part | DDR3 | S | Q | PP | 2 | up to 72 bits | any | With ECC | F | any | Refer to pin placement guidelines in knowledge base solution rd06142011_575. | Multiple DDR3 SDRAM components must be laid out in a single-rank DDR2 SDRAM DIMM layout format.
5SGT | 0.85 | C | 4 | 400 | compatible with minimum frequency part | DDR3 | S | Q | PP | 2 | up to 72 bits | any | With ECC | F | any | Refer to pin placement guidelines in knowledge base solution rd06142011_575. | Multiple DDR3 SDRAM components must be laid out in a single-rank DDR2 SDRAM DIMM layout format.
5SGT | 0.85 | C | 4 | 400 | compatible with minimum frequency part | DDR3 | S | Q | PP | 2 | up to 72 bits | any | With ECC | F | any | Refer to pin placement guidelines in knowledge base solution rd06142011_575. | Multiple DDR3 SDRAM components must be laid out in a single-rank DDR2 SDRAM DIMM layout format.
5SGT | 0.85 | I | 4 | 400 | compatible with minimum frequency part | DDR3 | S | Q | PP | 2 | up to 72 bits | any | With ECC | F | any | Refer to pin placement guidelines in knowledge base solution rd06142011_575. | Multiple DDR3 SDRAM components must be laid out in a single-rank DDR2 SDRAM DIMM layout format.
5SGT | 0.85 | I | 4 | 400 | compatible with minimum frequency part | DDR3 | S | Q | PP | 2 | up to 72 bits | any | With ECC | F | any | Refer to pin placement guidelines in knowledge base solution rd06142011_575. | Multiple DDR3 SDRAM components must be laid out in a single-rank DDR2 SDRAM DIMM layout format.
5SGT | 0.85 | M | 4 | 400 | compatible with minimum frequency part | DDR3 | S | Q | PP | 2 | up to 72 bits | any | With ECC | F | any | Refer to pin placement guidelines in knowledge base solution rd06142011_575. | Multiple DDR3 SDRAM components must be laid out in a single-rank DDR2 SDRAM DIMM layout format.
5SGT | 0.85 | M | 4 | 400 | compatible with minimum frequency part | DDR3 | S | Q | PP | 2 | up to 72 bits | any | With ECC | F | any | Refer to pin placement guidelines in knowledge base solution rd06142011_575. | Multiple DDR3 SDRAM components must be laid out in a single-rank DDR2 SDRAM DIMM layout format.
5SGT | 0.85 | C | 2L | 800 | compatible with minimum frequency part | DDR3 | S | Q | PP | 2 | up to 72 bits | any | With ECC | F | any | Refer to pin placement guidelines in knowledge base solution rd06142011_575. | Multiple DDR3 SDRAM components must be laid out in a single-rank DDR2 SDRAM DIMM layout format.
5SGT | 0.85 | C | 2L | 800 | compatible with minimum frequency part | DDR3 | S | Q | PP | 2 | up to 72 bits | any | With ECC | F | any | Refer to pin placement guidelines in knowledge base solution rd06142011_575. | Multiple DDR3 SDRAM components must be laid out in a single-rank DDR2 SDRAM DIMM layout format.
5SGT | 0.85 | I | 2L | 800 | compatible with minimum frequency part | DDR3 | S | Q | PP | 2 | up to 72 bits | any | With ECC | F | any | Refer to pin placement guidelines in knowledge base solution rd06142011_575. | Multiple DDR3 SDRAM components must be laid out in a single-rank DDR2 SDRAM DIMM layout format.
5SGT | 0.85 | I | 2L | 800 | compatible with minimum frequency part | DDR3 | S | Q | PP | 2 | up to 72 bits | any | With ECC | F | any | Refer to pin placement guidelines in knowledge base solution rd06142011_575. | Multiple DDR3 SDRAM components must be laid out in a single-rank DDR2 SDRAM DIMM layout format.
5SGT | 0.85 | C | 3L | 667 | compatible with minimum frequency part | DDR3 | S | Q | PP | 2 | up to 72 bits | any | With ECC | F | any | Refer to pin placement guidelines in knowledge base solution rd06142011_575. | Multiple DDR3 SDRAM components must be laid out in a single-rank DDR2 SDRAM DIMM layout format.
5SGT | 0.85 | C | 3L | 667 | compatible with minimum frequency part | DDR3 | S | Q | PP | 2 | up to 72 bits | any | With ECC | F | any | Refer to pin placement guidelines in knowledge base solution rd06142011_575. | Multiple DDR3 SDRAM components must be laid out in a single-rank DDR2 SDRAM DIMM layout format.
5SGT | 0.85 | I | 3L | 667 | compatible with minimum frequency part | DDR3 | S | Q | PP | 2 | up to 72 bits | any | With ECC | F | any | Refer to pin placement guidelines in knowledge base solution rd06142011_575. | Multiple DDR3 SDRAM components must be laid out in a single-rank DDR2 SDRAM DIMM layout format.
5SGT | 0.85 | I | 3L | 667 | compatible with minimum frequency part | DDR3 | S | Q | PP | 2 | up to 72 bits | any | With ECC | F | any | Refer to pin placement guidelines in knowledge base solution rd06142011_575. | Multiple DDR3 SDRAM components must be laid out in a single-rank DDR2 SDRAM DIMM layout format.
5SGT | 0.9 | C | 1 | 800 | compatible with minimum frequency part | DDR3L | S | Q | PP | 2 | up to 72 bits | any | With ECC | F | any | Refer to timing closure guidelines in database knowledge solution rd06142011_575. | Multiple DDR3 SDRAM components must be laid out in a single-rank DDR2 SDRAM DIMM layout format.
5SGT | 0.9 | C | 1 | 800 | compatible with minimum frequency part | DDR3L | S | Q | PP | 2 | up to 72 bits | any | With ECC | F | any | Refer to timing closure guidelines in database knowledge solution rd06142011_575. | Multiple DDR3 SDRAM components must be laid out in a single-rank DDR2 SDRAM DIMM layout format.
5SGT | 0.9 | C | 2 | 800 | compatible with minimum frequency part | DDR3L | S | Q | PP | 2 | up to 72 bits | any | With ECC | F | any | Refer to timing closure guidelines in database knowledge solution rd06142011_575. | Multiple DDR3 SDRAM components must be laid out in a single-rank DDR2 SDRAM DIMM layout format.
5SGT | 0.9 | C | 2 | 800 | compatible with minimum frequency part | DDR3L | S | Q | PP | 2 | up to 72 bits | any | With ECC | F | any | Refer to timing closure guidelines in database knowledge solution rd06142011_575. | Multiple DDR3 SDRAM components must be laid out in a single-rank DDR2 SDRAM DIMM layout format.
5SGT | 0.9 | I | 2 | 800 | compatible with minimum frequency part | DDR3L | S | Q | PP | 2 | up to 72 bits | any | With ECC | F | any | Refer to timing closure guidelines in database knowledge solution rd06142011_575. | Multiple DDR3 SDRAM components must be laid out in a single-rank DDR2 SDRAM DIMM layout format.
5SGT | 0.9 | I | 2 | 800 | compatible with minimum frequency part | DDR3L | S | Q | PP | 2 | up to 72 bits | any | With ECC | F | any | Refer to timing closure guidelines in database knowledge solution rd06142011_575. | Multiple DDR3 SDRAM components must be laid out in a single-rank DDR2 SDRAM DIMM layout format.
5SGT | 0.85 | C | 3 | 667 | compatible with minimum frequency part | DDR3L | S | Q | PP | 2 | up to 72 bits | any | With ECC | F | any | Refer to timing closure guidelines in database knowledge solution rd06142011_575. | Multiple DDR3 SDRAM components must be laid out in a single-rank DDR2 SDRAM DIMM layout format.
5SGT | 0.85 | C | 3 | 667 | compatible with minimum frequency part | DDR3L | S | Q | PP | 2 | up to 72 bits | any | With ECC | F | any | Refer to timing closure guidelines in database knowledge solution rd06142011_575. | Multiple DDR3 SDRAM components must be laid out in a single-rank DDR2 SDRAM DIMM layout format.
5SGT | 0.85 | I | 3 | 667 | compatible with minimum frequency part | DDR3L | S | Q | PP | 2 | up to 72 bits | any | With ECC | F | any | Refer to timing closure guidelines in database knowledge solution rd06142011_575. | Multiple DDR3 SDRAM components must be laid out in a single-rank DDR2 SDRAM DIMM layout format.
5SGT | 0.85 | I | 3 | 667 | compatible with minimum frequency part | DDR3L | S | Q | PP | 2 | up to 72 bits | any | With ECC | F | any | Refer to timing closure guidelines in database knowledge solution rd06142011_575. | Multiple DDR3 SDRAM components must be laid out in a single-rank DDR2 SDRAM DIMM layout format.
5SGT | 0.85 | C | 4 | 400 | compatible with minimum frequency part | DDR3L | S | Q | PP | 2 | up to 72 bits | any | With ECC | F | any | Refer to timing closure guidelines in database knowledge solution rd06142011_575. | Multiple DDR3 SDRAM components must be laid out in a single-rank DDR2 SDRAM DIMM layout format.
5SGT | 0.85 | C | 4 | 400 | compatible with minimum frequency part | DDR3L | S | Q | PP | 2 | up to 72 bits | any | With ECC | F | any | Refer to timing closure guidelines in database knowledge solution rd06142011_575. | Multiple DDR3 SDRAM components must be laid out in a single-rank DDR2 SDRAM DIMM layout format.
5SGT | 0.85 | I | 4 | 400 | compatible with minimum frequency part | DDR3L | S | Q | PP | 2 | up to 72 bits | any | With ECC | F | any | Refer to timing closure guidelines in database knowledge solution rd06142011_575.
5SGT | 0.85 | I | 4 | 400 | compatible with minimum frequency part | DDR3L | S | Q | PP | 2 | up to 72 bits | any | With ECC | F | any | Refer to timing closure guidelines in database knowledge solution rd06142011_575.
5SGT | 0.85 | M | 4 | 400 | compatible with minimum frequency part | DDR3L | S | Q | PP | 2 | up to 72 bits | any | With ECC | F | any | Refer to timing closure guidelines in database knowledge solution rd06142011_575.
5SGT | 0.85 | M | 4 | 400 | compatible with minimum frequency part | DDR3L | S | Q | PP | 2 | up to 72 bits | any | With ECC | F | any | Refer to timing closure guidelines in database knowledge solution rd06142011_575.
5SGT | 0.85 | C | 2L | 800 | compatible with minimum frequency part | DDR3L | S | Q | PP | 2 | up to 72 bits | any | With ECC | F | any | Refer to timing closure guidelines in database knowledge solution rd06142011_575.
5SGT | 0.85 | C | 2L | 800 | compatible with minimum frequency part | DDR3L | S | Q | PP | 2 | up to 72 bits | any | With ECC | F | any | Refer to timing closure guidelines in database knowledge solution rd06142011_575.
5SGT | 0.85 | I | 2L | 800 | compatible with minimum frequency part | DDR3L | S | Q | PP | 2 | up to 72 bits | any | With ECC | F | any | Refer to timing closure guidelines in database knowledge solution rd06142011_575.
5SGT | 0.85 | I | 2L | 800 | compatible with minimum frequency part | DDR3L | S | Q | PP | 2 | up to 72 bits | any | With ECC | F | any | Refer to timing closure guidelines in database knowledge solution rd06142011_575.
5SGT | 0.85 | C | 3L | 667 | compatible with minimum frequency part | DDR3L | S | Q | PP | 2 | up to 72 bits | any | With ECC | F | any | Refer to timing closure guidelines in database knowledge solution rd06142011_575.
5SGT | 0.85 | C | 3L | 667 | compatible with minimum frequency part | DDR3L | S | Q | PP | 2 | up to 72 bits | any | With ECC | F | any | Refer to timing closure guidelines in database knowledge solution rd06142011_575.
5SGT | 0.85 | I | 3L | 667 | compatible with minimum frequency part | DDR3L | S | Q | PP | 2 | up to 72 bits | any | With ECC | F | any | Refer to timing closure guidelines in database knowledge solution rd06142011_575.
5SGT | 0.85 | I | 3L | 667 | compatible with minimum frequency part | DDR3L | S | Q | PP | 2 | up to 72 bits | any | With ECC | F | any | Refer to timing closure guidelines in database knowledge solution rd06142011_575.
5SGT | 0.9 | C | 1 | 300 | compatible with minimum frequency part | DDR2 | S | F | C | 4 | up to 72 bits | any | With ECC | F | any
5SGT | 0.9 | C | 1 | 300 | compatible with minimum frequency part | DDR2 | S | F | C | 4 | up to 72 bits | any | With ECC | F | any
5SGT | 0.9 | C | 2 | 300 | compatible with minimum frequency part | DDR2 | S | F | C | 4 | up to 72 bits | any | With ECC | F | any
5SGT | 0.9 | C | 2 | 300 | compatible with minimum frequency part | DDR2 | S | F | C | 4 | up to 72 bits | any | With ECC | F | any
5SGT | 0.9 | I | 2 | 300 | compatible with minimum frequency part | DDR2 | S | F | C | 4 | up to 72 bits | any | With ECC | F | any
5SGT | 0.9 | I | 2 | 300 | compatible with minimum frequency part | DDR2 | S | F | C | 4 | up to 72 bits | any | With ECC | F | any
5SGT | 0.85 | C | 3 | 267 | compatible with minimum frequency part | DDR2 | S | F | C | 4 | up to 72 bits | any | With ECC | F | any
5SGT | 0.85 | C | 3 | 267 | compatible with minimum frequency part | DDR2 | S | F | C | 4 | up to 72 bits | any | With ECC | F | any
5SGT | 0.85 | I | 3 | 267 | compatible with minimum frequency part | DDR2 | S | F | C | 4 | up to 72 bits | any | With ECC | F | any
5SGT | 0.85 | I | 3 | 267 | compatible with minimum frequency part | DDR2 | S | F | C | 4 | up to 72 bits | any | With ECC | F | any
5SGT | 0.85 | C | 4 | 233 | compatible with minimum frequency part | DDR2 | S | F | C | 4 | up to 72 bits | any | With ECC | F | any
5SGT | 0.85 | C | 4 | 233 | compatible with minimum frequency part | DDR2 | S | F | C | 4 | up to 72 bits | any | With ECC | F | any
5SGT | 0.85 | I | 4 | 233 | compatible with minimum frequency part | DDR2 | S | F | C | 4 | up to 72 bits | any | With ECC | F | any
5SGT | 0.85 | I | 4 | 233 | compatible with minimum frequency part | DDR2 | S | F | C | 4 | up to 72 bits | any | With ECC | F | any
5SGT | 0.85 | M | 4 | 233 | compatible with minimum frequency part | DDR2 | S | F | C | 4 | up to 72 bits | any | With ECC | F | any
5SGT | 0.85 | M | 4 | 233 | compatible with minimum frequency part | DDR2 | S | F | C | 4 | up to 72 bits | any | With ECC | F | any
5SGT | 0.85 | C | 2L | 300 | compatible with minimum frequency part | DDR2 | S | F | C | 4 | up to 72 bits | any | With ECC | F | any
5SGT | 0.85 | C | 2L | 300 | compatible with minimum frequency part | DDR2 | S | F | C | 4 | up to 72 bits | any | With ECC | F | any
5SGT | 0.85 | I | 2L | 300 | compatible with minimum frequency part | DDR2 | S | F | C | 4 | up to 72 bits | any | With ECC | F | any
5SGT | 0.85 | I | 2L | 300 | compatible with minimum frequency part | DDR2 | S | F | C | 4 | up to 72 bits | any | With ECC | F | any
5SGT | 0.85 | C | 3L | 267 | compatible with minimum frequency part | DDR2 | S | F | C | 4 | up to 72 bits | any | With ECC | F | any
5SGT | 0.85 | C | 3L | 267 | compatible with minimum frequency part | DDR2 | S | F | C | 4 | up to 72 bits | any | With ECC | F | any
5SGT | 0.85 | I | 3L | 267 | compatible with minimum frequency part | DDR2 | S | F | C | 4 | up to 72 bits | any | With ECC | F | any
5SGT | 0.85 | I | 3L | 267 | compatible with minimum frequency part | DDR2 | S | F | C | 4 | up to 72 bits | any | With ECC | F | any
5SGT | 0.9 | C | 1 | 400 | compatible with minimum frequency part | DDR2 | S | H | C | 4 | up to 72 bits | any | With ECC | F | any
5SGT | 0.9 | C | 1 | 400 | compatible with minimum frequency part | DDR2 | S | H | C | 4 | up to 72 bits | any | With ECC | F | any
5SGT | 0.9 | C | 2 | 400 | compatible with minimum frequency part | DDR2 | S | H | C | 4 | up to 72 bits | any | With ECC | F | any
5SGT | 0.9 | C | 2 | 400 | compatible with minimum frequency part | DDR2 | S | H | C | 4 | up to 72 bits | any | With ECC | F | any
5SGT | 0.9 | I | 2 | 400 | compatible with minimum frequency part | DDR2 | S | H | C | 4 | up to 72 bits | any | With ECC | F | any
5SGT | 0.9 | I | 2 | 400 | compatible with minimum frequency part | DDR2 | S | H | C | 4 | up to 72 bits | any | With ECC | F | any
5SGT | 0.85 | C | 3 | 333 | compatible with minimum frequency part | DDR2 | S | H | C | 4 | up to 72 bits | any | With ECC | F | any
5SGT | 0.85 | C | 3 | 333 | compatible with minimum frequency part | DDR2 | S | H | C | 4 | up to 72 bits | any | With ECC | F | any
5SGT | 0.85 | I | 3 | 333 | compatible with minimum frequency part | DDR2 | S | H | C | 4 | up to 72 bits | any | With ECC | F | any
5SGT | 0.85 | I | 3 | 333 | compatible with minimum frequency part | DDR2 | S | H | C | 4 | up to 72 bits | any | With ECC | F | any
5SGT | 0.85 | C | 4 | 300 | compatible with minimum frequency part | DDR2 | S | H | C | 4 | up to 72 bits | any | With ECC | F | any
5SGT | 0.85 | C | 4 | 300 | compatible with minimum frequency part | DDR2 | S | H | C | 4 | up to 72 bits | any | With ECC | F | any
5SGT | 0.85 | I | 4 | 300 | compatible with minimum frequency part | DDR2 | S | H | C | 4 | up to 72 bits | any | With ECC | F | any |  | Multiple DDR3 SDRAM components must be laid out in a single-rank DDR2 SDRAM DIMM layout format.
5SGT | 0.85 | I | 4 | 300 | compatible with minimum frequency part | DDR2 | S | H | C | 4 | up to 72 bits | any | With ECC | F | any |  | Multiple DDR3 SDRAM components must be laid out in a single-rank DDR2 SDRAM DIMM layout format.
5SGT | 0.85 | M | 4 | 300 | compatible with minimum frequency part | DDR2 | S | H | C | 4 | up to 72 bits | any | With ECC | F | any |  | Multiple DDR3 SDRAM components must be laid out in a single-rank DDR2 SDRAM DIMM layout format.
5SGT | 0.85 | M | 4 | 300 | compatible with minimum frequency part | DDR2 | S | H | C | 4 | up to 72 bits | any | With ECC | F | any |  | Multiple DDR3 SDRAM components must be laid out in a single-rank DDR2 SDRAM DIMM layout format.
5SGT | 0.85 | C | 2L | 400 | compatible with minimum frequency part | DDR2 | S | H | C | 4 | up to 72 bits | any | With ECC | F | any |  | Multiple DDR3 SDRAM components must be laid out in a single-rank DDR2 SDRAM DIMM layout format.
5SGT | 0.85 | C | 2L | 400 | compatible with minimum frequency part | DDR2 | S | H | C | 4 | up to 72 bits | any | With ECC | F | any |  | Multiple DDR3 SDRAM components must be laid out in a single-rank DDR2 SDRAM DIMM layout format.
5SGT | 0.85 | I | 2L | 400 | compatible with minimum frequency part | DDR2 | S | H | C | 4 | up to 72 bits | any | With ECC | F | any |  | Multiple DDR3 SDRAM components must be laid out in a single-rank DDR2 SDRAM DIMM layout format.
5SGT | 0.85 | I | 2L | 400 | compatible with minimum frequency part | DDR2 | S | H | C | 4 | up to 72 bits | any | With ECC | F | any |  | Multiple DDR3 SDRAM components must be laid out in a single-rank DDR2 SDRAM DIMM layout format.
5SGT | 0.85 | C | 3L | 333 | compatible with minimum frequency part | DDR2 | S | H | C | 4 | up to 72 bits | any | With ECC | F | any |  | Multiple DDR3 SDRAM components must be laid out in a single-rank DDR2 SDRAM DIMM layout format.
5SGT | 0.85 | C | 3L | 333 | compatible with minimum frequency part | DDR2 | S | H | C | 4 | up to 72 bits | any | With ECC | F | any |  | Multiple DDR3 SDRAM components must be laid out in a single-rank DDR2 SDRAM DIMM layout format.
5SGT | 0.85 | I | 3L | 333 | compatible with minimum frequency part | DDR2 | S | H | C | 4 | up to 72 bits | any | With ECC | F | any |  | Multiple DDR3 SDRAM components must be laid out in a single-rank DDR2 SDRAM DIMM layout format.
5SGT | 0.85 | I | 3L | 333 | compatible with minimum frequency part | DDR2 | S | H | C | 4 | up to 72 bits | any | With ECC | F | any |  | Multiple DDR3 SDRAM components must be laid out in a single-rank DDR2 SDRAM DIMM layout format.
5SGT | 0.9 | C | 1 | 533 | compatible with minimum frequency part | DDR3 | S | H | C | 4 | up to 72 bits | any | With ECC | F | any | Refer to pin placement guidelines in knowledge base solution rd06142011_575. | Multiple DDR3 SDRAM components must be laid out in a single-rank DDR2 SDRAM DIMM layout format.
5SGT | 0.9 | C | 1 | 533 | compatible with minimum frequency part | DDR3 | S | H | C | 4 | up to 72 bits | any | With ECC | F | any | Refer to pin placement guidelines in knowledge base solution rd06142011_575. | Multiple DDR3 SDRAM components must be laid out in a single-rank DDR2 SDRAM DIMM layout format.
5SGT | 0.9 | C | 2 | 533 | compatible with minimum frequency part | DDR3 | S | H | C | 4 | up to 72 bits | any | With ECC | F | any | Refer to pin placement guidelines in knowledge base solution rd06142011_575. | Multiple DDR3 SDRAM components must be laid out in a single-rank DDR2 SDRAM DIMM layout format.
5SGT | 0.9 | I | 2 | 533 | compatible with minimum frequency part | DDR3 | S | H | C | 4 | up to 72 bits | any | With ECC | F | any | Refer to pin placement guidelines in knowledge base solution rd06142011_575. | Multiple DDR3 SDRAM components must be laid out in a single-rank DDR2 SDRAM DIMM layout format.
5SGT | 0.9 | I | 2 | 533 | compatible with minimum frequency part | DDR3 | S | H | C | 4 | up to 72 bits | any | With ECC | F | any | Refer to pin placement guidelines in knowledge base solution rd06142011_575. | Multiple DDR3 SDRAM components must be laid out in a single-rank DDR2 SDRAM DIMM layout format.
5SGT | 0.85 | C | 3 | 400 | compatible with minimum frequency part | DDR3 | S | H | C | 4 | up to 72 bits | any | With ECC | F | any | Refer to pin placement guidelines in knowledge base solution rd06142011_575. | Multiple DDR3 SDRAM components must be laid out in a single-rank DDR2 SDRAM DIMM layout format.
5SGT | 0.85 | C | 3 | 400 | compatible with minimum frequency part | DDR3 | S | H | C | 4 | up to 72 bits | any | With ECC | F | any | Refer to pin placement guidelines in knowledge base solution rd06142011_575. | Multiple DDR3 SDRAM components must be laid out in a single-rank DDR2 SDRAM DIMM layout format.
5SGT | 0.85 | I | 3 | 400 | compatible with minimum frequency part | DDR3 | S | H | C | 4 | up to 72 bits | any | With ECC | F | any | Refer to pin placement guidelines in knowledge base solution rd06142011_575. | Multiple DDR3 SDRAM components must be laid out in a single-rank DDR2 SDRAM DIMM layout format.
5SGT | 0.85 | I | 3 | 400 | compatible with minimum frequency part | DDR3 | S | H | C | 4 | up to 72 bits | any | With ECC | F | any | Refer to pin placement guidelines in knowledge base solution rd06142011_575. | Multiple DDR3 SDRAM components must be laid out in a single-rank DDR2 SDRAM DIMM layout format.
5SGT | 0.85 | C | 4 | 333 | 400 | DDR3 | S | H | C | 4 | up to 72 bits | any | With ECC | F | any | Refer to pin placement guidelines in knowledge base solution rd06142011_575. | Multiple DDR3 SDRAM components must be laid out in a single-rank DDR2 SDRAM DIMM layout format.
5SGT | 0.85 | C | 4 | 333 | 400 | DDR3 | S | H | C | 4 | up to 72 bits | any | With ECC | F | any | Refer to pin placement guidelines in knowledge base solution rd06142011_575. | Multiple DDR3 SDRAM components must be laid out in a single-rank DDR2 SDRAM DIMM layout format.
5SGT | 0.85 | I | 4 | 333 | 400 | DDR3 | S | H | C | 4 | up to 72 bits | any | With ECC | F | any | Refer to pin placement guidelines in knowledge base solution rd06142011_575. | Multiple DDR3 SDRAM components must be laid out in a single-rank DDR2 SDRAM DIMM layout format.
5SGT | 0.85 | I | 4 | 333 | 400 | DDR3 | S | H | C | 4 | up to 72 bits | any | With ECC | F | any | Refer to pin placement guidelines in knowledge base solution rd06142011_575. | Multiple DDR3 SDRAM components must be laid out in a single-rank DDR2 SDRAM DIMM layout format.
5SGT | 0.85 | M | 4 | 333 | 400 | DDR3 | S | H | C | 4 | up to 72 bits | any | With ECC | F | any | Refer to pin placement guidelines in knowledge base solution rd06142011_575. | Multiple DDR3 SDRAM components must be laid out in a single-rank DDR2 SDRAM DIMM layout format.
5SGT | 0.85 | M | 4 | 333 | 400 | DDR3 | S | H | C | 4 | up to 72 bits | any | With ECC | F | any | Refer to pin placement guidelines in knowledge base solution rd06142011_575. | Multiple DDR3 SDRAM components must be laid out in a single-rank DDR2 SDRAM DIMM layout format.
5SGT | 0.85 | C | 2L | 533 | compatible with minimum frequency part | DDR3 | S | H | C | 4 | up to 72 bits | any | With ECC | F | any | Refer to pin placement guidelines in knowledge base solution rd06142011_575. | Multiple DDR3 SDRAM components must be laid out in a single-rank DDR2 SDRAM DIMM layout format.
5SGT | 0.85 | I | 2L | 533 | compatible with minimum frequency part | DDR3 | S | H | C | 4 | up to 72 bits | any | With ECC | F | any | Refer to pin placement guidelines in knowledge base solution rd06142011_575. | Multiple DDR3 SDRAM components must be laid out in a single-rank DDR2 SDRAM DIMM layout format.
5SGT | 0.85 | I | 2L | 533 | compatible with minimum frequency part | DDR3 | S | H | C | 4 | up to 72 bits | any | With ECC | F | any | Refer to pin placement guidelines in knowledge base solution rd06142011_575. | Multiple DDR3 SDRAM components must be laid out in a single-rank DDR2 SDRAM DIMM layout format.
5SGT | 0.85 | C | 3L | 400 | compatible with minimum frequency part | DDR3 | S | H | C | 4 | up to 72 bits | any | With ECC | F | any | Refer to pin placement guidelines in knowledge base solution rd06142011_575. | Multiple DDR3 SDRAM components must be laid out in a single-rank DDR2 SDRAM DIMM layout format.
5SGT | 0.85 | C | 3L | 400 | compatible with minimum frequency part | DDR3 | S | H | C | 4 | up to 72 bits | any | With ECC | F | any | Refer to pin placement guidelines in knowledge base solution rd06142011_575. | Multiple DDR3 SDRAM components must be laid out in a single-rank DDR2 SDRAM DIMM layout format.
5SGT | 0.85 | I | 3L | 400 | compatible with minimum frequency part | DDR3 | S | H | C | 4 | up to 72 bits | any | With ECC | F | any | Refer to pin placement guidelines in knowledge base solution rd06142011_575. | Multiple DDR3 SDRAM components must be laid out in a single-rank DDR2 SDRAM DIMM layout format.
5SGT | 0.85 | I | 3L | 400 | compatible with minimum frequency part | DDR3 | S | H | C | 4 | up to 72 bits | any | With ECC | F | any | Refer to pin placement guidelines in knowledge base solution rd06142011_575. | Multiple DDR3 SDRAM components must be laid out in a single-rank DDR2 SDRAM DIMM layout format.
5SGT | 0.9 | C | 1 | 533 | compatible with minimum frequency part | DDR3L | S | H | C | 4 | up to 72 bits | any | With ECC | F | any | Refer to timing closure guidelines in database knowledge solution rd06142011_575. | Multiple DDR3 SDRAM components must be laid out in a single-rank DDR2 SDRAM DIMM layout format.
5SGT | 0.9 | C | 1 | 533 | compatible with minimum frequency part | DDR3L | S | H | C | 4 | up to 72 bits | any | With ECC | F | any | Refer to timing closure guidelines in database knowledge solution rd06142011_575. | Multiple DDR3 SDRAM components must be laid out in a single-rank DDR2 SDRAM DIMM layout format.
5SGT | 0.9 | C | 2 | 533 | compatible with minimum frequency part | DDR3L | S | H | C | 4 | up to 72 bits | any | With ECC | F | any | Refer to timing closure guidelines in database knowledge solution rd06142011_575. | Multiple DDR3 SDRAM components must be laid out in a single-rank DDR2 SDRAM DIMM layout format.
5SGT | 0.9 | C | 2 | 533 | compatible with minimum frequency part | DDR3L | S | H | C | 4 | up to 72 bits | any | With ECC | F | any | Refer to timing closure guidelines in database knowledge solution rd06142011_575. | Multiple DDR3 SDRAM components must be laid out in a single-rank DDR2 SDRAM DIMM layout format.
5SGT | 0.9 | I | 2 | 533 | compatible with minimum frequency part | DDR3L | S | H | C | 4 | up to 72 bits | any | With ECC | F | any | Refer to timing closure guidelines in database knowledge solution rd06142011_575. | Multiple DDR3 SDRAM components must be laid out in a single-rank DDR2 SDRAM DIMM layout format.
5SGT | 0.9 | I | 2 | 533 | compatible with minimum frequency part | DDR3L | S | H | C | 4 | up to 72 bits | any | With ECC | F | any | Refer to timing closure guidelines in database knowledge solution rd06142011_575. | Multiple DDR3 SDRAM components must be laid out in a single-rank DDR2 SDRAM DIMM layout format.
5SGT | 0.85 | C | 3 | 400 | compatible with minimum frequency part | DDR3L | S | H | C | 4 | up to 72 bits | any | With ECC | F | any | Refer to timing closure guidelines in database knowledge solution rd06142011_575. | Multiple DDR3 SDRAM components must be laid out in a single-rank DDR2 SDRAM DIMM layout format.
5SGT | 0.85 | C | 3 | 400 | compatible with minimum frequency part | DDR3L | S | H | C | 4 | up to 72 bits | any | With ECC | F | any | Refer to timing closure guidelines in database knowledge solution rd06142011_575. | Multiple DDR3 SDRAM components must be laid out in a single-rank DDR2 SDRAM DIMM layout format.
5SGT | 0.85 | I | 3 | 400 | compatible with minimum frequency part | DDR3L | S | H | C | 4 | up to 72 bits | any | With ECC | F | any | Refer to timing closure guidelines in database knowledge solution rd06142011_575. | Multiple DDR3 SDRAM components must be laid out in a single-rank DDR2 SDRAM DIMM layout format.
5SGT | 0.85 | I | 3 | 400 | compatible with minimum frequency part | DDR3L | S | H | C | 4 | up to 72 bits | any | With ECC | F | any | Refer to timing closure guidelines in database knowledge solution rd06142011_575. | Multiple DDR3 SDRAM components must be laid out in a single-rank DDR2 SDRAM DIMM layout format.
5SGT | 0.85 | C | 4 | 333 | 400 | DDR3L | S | H | C | 4 | up to 72 bits | any | With ECC | F | any | Refer to timing closure guidelines in database knowledge solution rd06142011_575. | Multiple DDR3 SDRAM components must be laid out in a single-rank DDR2 SDRAM DIMM layout format.
5SGT | 0.85 | C | 4 | 333 | 400 | DDR3L | S | H | C | 4 | up to 72 bits | any | With ECC | F | any | Refer to timing closure guidelines in database knowledge solution rd06142011_575. | Multiple DDR3 SDRAM components must be laid out in a single-rank DDR2 SDRAM DIMM layout format.
5SGT | 0.85 | I | 4 | 333 | 400 | DDR3L | S | H | C | 4 | up to 72 bits | any | With ECC | F | any | Refer to timing closure guidelines in database knowledge solution rd06142011_575. | Multiple DDR3 SDRAM components must be laid out in a single-rank DDR2 SDRAM DIMM layout format.
5SGT | 0.85 | I | 4 | 333 | 400 | DDR3L | S | H | C | 4 | up to 72 bits | any | With ECC | F | any | Refer to timing closure guidelines in database knowledge solution rd06142011_575. | Multiple DDR3 SDRAM components must be laid out in a single-rank DDR2 SDRAM DIMM layout format.
5SGT | 0.85 | M | 4 | 333 | 400 | DDR3L | S | H | C | 4 | up to 72 bits | any | With ECC | F | any | Refer to timing closure guidelines in database knowledge solution rd06142011_575. | Multiple DDR3 SDRAM components must be laid out in a single-rank DDR2 SDRAM DIMM layout format.
5SGT | 0.85 | M | 4 | 333 | 400 | DDR3L | S | H | C | 4 | up to 72 bits | any | With ECC | F | any | Refer to timing closure guidelines in database knowledge solution rd06142011_575. | Multiple DDR3 SDRAM components must be laid out in a single-rank DDR2 SDRAM DIMM layout format.
5SGT | 0.85 | C | 2L | 533 | compatible with minimum frequency part | DDR3L | S | H | C | 4 | up to 72 bits | any | With ECC | F | any | Refer to timing closure guidelines in database knowledge solution rd06142011_575.
5SGT | 0.85 | C | 2L | 533 | compatible with minimum frequency part | DDR3L | S | H | C | 4 | up to 72 bits | any | With ECC | F | any | Refer to timing closure guidelines in database knowledge solution rd06142011_575.
5SGT | 0.85 | I | 2L | 533 | compatible with minimum frequency part | DDR3L | S | H | C | 4 | up to 72 bits | any | With ECC | F | any | Refer to timing closure guidelines in database knowledge solution rd06142011_575. | Multiple DDR3 SDRAM components must be laid out in a single-rank DDR2 SDRAM DIMM layout format.
5SGT | 0.85 | I | 2L | 533 | compatible with minimum frequency part | DDR3L | S | H | C | 4 | up to 72 bits | any | With ECC | F | any | Refer to timing closure guidelines in database knowledge solution rd06142011_575. | Multiple DDR3 SDRAM components must be laid out in a single-rank DDR2 SDRAM DIMM layout format.
5SGT | 0.85 | C | 3L | 400 | compatible with minimum frequency part | DDR3L | S | H | C | 4 | up to 72 bits | any | With ECC | F | any | Refer to timing closure guidelines in database knowledge solution rd06142011_575. | Multiple DDR3 SDRAM components must be laid out in a single-rank DDR2 SDRAM DIMM layout format.
5SGT | 0.85 | C | 3L | 400 | compatible with minimum frequency part | DDR3L | S | H | C | 4 | up to 72 bits | any | With ECC | F | any | Refer to timing closure guidelines in database knowledge solution rd06142011_575. | Multiple DDR3 SDRAM components must be laid out in a single-rank DDR2 SDRAM DIMM layout format.
5SGT | 0.85 | I | 3L | 400 | compatible with minimum frequency part | DDR3L | S | H | C | 4 | up to 72 bits | any | With ECC | F | any | Refer to timing closure guidelines in database knowledge solution rd06142011_575. | Multiple DDR3 SDRAM components must be laid out in a single-rank DDR2 SDRAM DIMM layout format.
5SGT | 0.85 | I | 3L | 400 | compatible with minimum frequency part | DDR3L | S | H | C | 4 | up to 72 bits | any | With ECC | F | any | Refer to timing closure guidelines in database knowledge solution rd06142011_575. | Multiple DDR3 SDRAM components must be laid out in a single-rank DDR2 SDRAM DIMM layout format.
5SGT | 0.9 | C | 1 | 533 | compatible with minimum frequency part | DDR3 | S | Q | C | 4 | up to 72 bits | any | With ECC | F | any | Refer to pin placement guidelines in knowledge base solution rd06142011_575. | Multiple DDR3 SDRAM components must be laid out in a single-rank DDR2 SDRAM DIMM layout format.
5SGT | 0.9 | C | 1 | 533 | compatible with minimum frequency part | DDR3 | S | Q | C | 4 | up to 72 bits | any | With ECC | F | any | Refer to pin placement guidelines in knowledge base solution rd06142011_575. | Multiple DDR3 SDRAM components must be laid out in a single-rank DDR2 SDRAM DIMM layout format.
5SGT | 0.9 | C | 2 | 533 | compatible with minimum frequency part | DDR3 | S | Q | C | 4 | up to 72 bits | any | With ECC | F | any | Refer to pin placement guidelines in knowledge base solution rd06142011_575. | Multiple DDR3 SDRAM components must be laid out in a single-rank DDR2 SDRAM DIMM layout format.
5SGT | 0.9 | C | 2 | 533 | compatible with minimum frequency part | DDR3 | S | Q | C | 4 | up to 72 bits | any | With ECC | F | any | Refer to pin placement guidelines in knowledge base solution rd06142011_575. | Multiple DDR3 SDRAM components must be laid out in a single-rank DDR2 SDRAM DIMM layout format.
5SGT | 0.9 | I | 2 | 533 | compatible with minimum frequency part | DDR3 | S | Q | C | 4 | up to 72 bits | any | With ECC | F | any |  | Multiple DDR3 SDRAM components must be laid out in a single-rank DDR2 SDRAM DIMM layout format.
5SGT | 0.9 | I | 2 | 533 | compatible with minimum frequency part | DDR3 | S | Q | C | 4 | up to 72 bits | any | With ECC | F | any |  | Multiple DDR3 SDRAM components must be laid out in a single-rank DDR2 SDRAM DIMM layout format.
5SGT | 0.85 | C | 3 | 400 | compatible with minimum frequency part | DDR3 | S | Q | C | 4 | up to 72 bits | any | With ECC | F | any | Refer to pin placement guidelines in knowledge base solution rd06142011_575. | Multiple DDR3 SDRAM components must be laid out in a single-rank DDR2 SDRAM DIMM layout format.
5SGT | 0.85 | C | 3 | 400 | compatible with minimum frequency part | DDR3 | S | Q | C | 4 | up to 72 bits | any | With ECC | F | any | Refer to pin placement guidelines in knowledge base solution rd06142011_575. | Multiple DDR3 SDRAM components must be laid out in a single-rank DDR2 SDRAM DIMM layout format.
5SGT | 0.85 | I | 3 | 400 | compatible with minimum frequency part | DDR3 | S | Q | C | 4 | up to 72 bits | any | With ECC | F | any | Refer to pin placement guidelines in knowledge base solution rd06142011_575. | Multiple DDR3 SDRAM components must be laid out in a single-rank DDR2 SDRAM DIMM layout format.
5SGT | 0.85 | I | 3 | 400 | compatible with minimum frequency part | DDR3 | S | Q | C | 4 | up to 72 bits | any | With ECC | F | any | Refer to pin placement guidelines in knowledge base solution rd06142011_575. | Multiple DDR3 SDRAM components must be laid out in a single-rank DDR2 SDRAM DIMM layout format.
5SGT | 0.85 | C | 4 | 400 | compatible with minimum frequency part | DDR3 | S | Q | C | 4 | up to 72 bits | any | With ECC | F | any | Refer to pin placement guidelines in knowledge base solution rd06142011_575. | Multiple DDR3 SDRAM components must be laid out in a single-rank DDR2 SDRAM DIMM layout format.
5SGT | 0.85 | C | 4 | 400 | compatible with minimum frequency part | DDR3 | S | Q | C | 4 | up to 72 bits | any | With ECC | F | any | Refer to pin placement guidelines in knowledge base solution rd06142011_575. | Multiple DDR3 SDRAM components must be laid out in a single-rank DDR2 SDRAM DIMM layout format.
5SGT | 0.85 | I | 4 | 333 | 400 | DDR3 | S | Q | C | 4 | up to 72 bits | any | With ECC | F | any | Refer to pin placement guidelines in knowledge base solution rd06142011_575. | Multiple DDR3 SDRAM components must be laid out in a single-rank DDR2 SDRAM DIMM layout format.
5SGT | 0.85 | I | 4 | 333 | 400 | DDR3 | S | Q | C | 4 | up to 72 bits | any | With ECC | F | any | Refer to pin placement guidelines in knowledge base solution rd06142011_575. | Multiple DDR3 SDRAM components must be laid out in a single-rank DDR2 SDRAM DIMM layout format.
5SGT | 0.85 | M | 4 | 400 | compatible with minimum frequency part | DDR3 | S | Q | C | 4 | up to 72 bits | any | With ECC | F | any | Refer to pin placement guidelines in knowledge base solution rd06142011_575. | Multiple DDR3 SDRAM components must be laid out in a single-rank DDR2 SDRAM DIMM layout format.
5SGT | 0.85 | M | 4 | 400 | compatible with minimum frequency part | DDR3 | S | Q | C | 4 | up to 72 bits | any | With ECC | F | any | Refer to pin placement guidelines in knowledge base solution rd06142011_575. | Multiple DDR3 SDRAM components must be laid out in a single-rank DDR2 SDRAM DIMM layout format.
5SGT | 0.85 | C | 2L | 533 | compatible with minimum frequency part | DDR3 | S | Q | C | 4 | up to 72 bits | any | With ECC | F | any | Refer to pin placement guidelines in knowledge base solution rd06142011_575. | Multiple DDR3 SDRAM components must be laid out in a single-rank DDR2 SDRAM DIMM layout format.
5SGT | 0.85 | C | 2L | 533 | compatible with minimum frequency part | DDR3 | S | Q | C | 4 | up to 72 bits | any | With ECC | F | any | Refer to pin placement guidelines in knowledge base solution rd06142011_575. | Multiple DDR3 SDRAM components must be laid out in a single-rank DDR2 SDRAM DIMM layout format.
5SGT | 0.85 | I | 2L | 533 | compatible with minimum frequency part | DDR3 | S | Q | C | 4 | up to 72 bits | any | With ECC | F | any | Refer to pin placement guidelines in knowledge base solution rd06142011_575. | Multiple DDR3 SDRAM components must be laid out in a single-rank DDR2 SDRAM DIMM layout format.
5SGT | 0.85 | I | 2L | 533 | compatible with minimum frequency part | DDR3 | S | Q | C | 4 | up to 72 bits | any | With ECC | F | any | Refer to pin placement guidelines in knowledge base solution rd06142011_575. | Multiple DDR3 SDRAM components must be laid out in a single-rank DDR2 SDRAM DIMM layout format.
5SGT | 0.85 | C | 3L | 400 | compatible with minimum frequency part | DDR3 | S | Q | C | 4 | up to 72 bits | any | With ECC | F | any | Refer to pin placement guidelines in knowledge base solution rd06142011_575. | Multiple DDR3 SDRAM components must be laid out in a single-rank DDR2 SDRAM DIMM layout format.
5SGT | 0.85 | C | 3L | 400 | compatible with minimum frequency part | DDR3 | S | Q | C | 4 | up to 72 bits | any | With ECC | F | any | Refer to pin placement guidelines in knowledge base solution rd06142011_575. | Multiple DDR3 SDRAM components must be laid out in a single-rank DDR2 SDRAM DIMM layout format.
5SGT | 0.85 | I | 3L | 400 | compatible with minimum frequency part | DDR3 | S | Q | C | 4 | up to 72 bits | any | With ECC | F | any | Refer to pin placement guidelines in knowledge base solution rd06142011_575. | Multiple DDR3 SDRAM components must be laid out in a single-rank DDR2 SDRAM DIMM layout format.
5SGT | 0.85 | I | 3L | 400 | compatible with minimum frequency part | DDR3 | S | Q | C | 4 | up to 72 bits | any | With ECC | F | any | Refer to pin placement guidelines in knowledge base solution rd06142011_575. | Multiple DDR3 SDRAM components must be laid out in a single-rank DDR2 SDRAM DIMM layout format.
5SGT | 0.9 | C | 1 | 533 | compatible with minimum frequency part | DDR3L | S | Q | C | 4 | up to 72 bits | any | With ECC | F | any | Refer to timing closure guidelines in database knowledge solution rd06142011_575. | Multiple DDR3 SDRAM components must be laid out in a single-rank DDR2 SDRAM DIMM layout format.
5SGT | 0.9 | C | 1 | 533 | compatible with minimum frequency part | DDR3L | S | Q | C | 4 | up to 72 bits | any | With ECC | F | any | Refer to timing closure guidelines in database knowledge solution rd06142011_575. | Multiple DDR3 SDRAM components must be laid out in a single-rank DDR2 SDRAM DIMM layout format.
5SGT | 0.9 | C | 2 | 533 | compatible with minimum frequency part | DDR3L | S | Q | C | 4 | up to 72 bits | any | With ECC | F | any | Refer to timing closure guidelines in database knowledge solution rd06142011_575. | Multiple DDR3 SDRAM components must be laid out in a single-rank DDR2 SDRAM DIMM layout format.
5SGT | 0.9 | C | 2 | 533 | compatible with minimum frequency part | DDR3L | S | Q | C | 4 | up to 72 bits | any | With ECC | F | any | Refer to timing closure guidelines in database knowledge solution rd06142011_575. | Multiple DDR3 SDRAM components must be laid out in a single-rank DDR2 SDRAM DIMM layout format.
5SGT | 0.9 | I | 2 | 533 | compatible with minimum frequency part | DDR3L | S | Q | C | 4 | up to 72 bits | any | With ECC | F | any | Refer to timing closure guidelines in database knowledge solution rd06142011_575. | Multiple DDR3 SDRAM components must be laid out in a single-rank DDR2 SDRAM DIMM layout format.
5SGT | 0.9 | I | 2 | 533 | compatible with minimum frequency part | DDR3L | S | Q | C | 4 | up to 72 bits | any | With ECC | F | any | Refer to timing closure guidelines in database knowledge solution rd06142011_575. | Multiple DDR3 SDRAM components must be laid out in a single-rank DDR2 SDRAM DIMM layout format.
5SGT | 0.85 | C | 3 | 400 | compatible with minimum frequency part | DDR3L | S | Q | C | 4 | up to 72 bits | any | With ECC | F | any | Refer to timing closure guidelines in database knowledge solution rd06142011_575. | Multiple DDR3 SDRAM components must be laid out in a single-rank DDR2 SDRAM DIMM layout format.
5SGT | 0.85 | C | 3 | 400 | compatible with minimum frequency part | DDR3L | S | Q | C | 4 | up to 72 bits | any | With ECC | F | any | Refer to timing closure guidelines in database knowledge solution rd06142011_575. | Multiple DDR3 SDRAM components must be laid out in a single-rank DDR2 SDRAM DIMM layout format.
5SGT | 0.85 | I | 3 | 400 | compatible with minimum frequency part | DDR3L | S | Q | C | 4 | up to 72 bits | any | With ECC | F | any | Refer to timing closure guidelines in database knowledge solution rd06142011_575. | Multiple DDR3 SDRAM components must be laid out in a single-rank DDR2 SDRAM DIMM layout format.
5SGT | 0.85 | I | 3 | 400 | compatible with minimum frequency part | DDR3L | S | Q | C | 4 | up to 72 bits | any | With ECC | F | any | Refer to timing closure guidelines in database knowledge solution rd06142011_575. | Multiple DDR3 SDRAM components must be laid out in a single-rank DDR2 SDRAM DIMM layout format.
5SGT | 0.85 | C | 4 | 400 | compatible with minimum frequency part | DDR3L | S | Q | C | 4 | up to 72 bits | any | With ECC | F | any | Refer to timing closure guidelines in database knowledge solution rd06142011_575. | Multiple DDR3 SDRAM components must be laid out in a single-rank DDR2 SDRAM DIMM layout format.
5SGT | 0.85 | C | 4 | 400 | compatible with minimum frequency part | DDR3L | S | Q | C | 4 | up to 72 bits | any | With ECC | F | any | Refer to timing closure guidelines in database knowledge solution rd06142011_575. | Multiple DDR3 SDRAM components must be laid out in a single-rank DDR2 SDRAM DIMM layout format.
5SGT | 0.85 | I | 4 | 333 | 400 | DDR3L | S | Q | C | 4 | up to 72 bits | any | With ECC | F | any | Refer to timing closure guidelines in database knowledge solution rd06142011_575. | Multiple DDR3 SDRAM components must be laid out in a single-rank DDR2 SDRAM DIMM layout format.
5SGT | 0.85 | I | 4 | 333 | 400 | DDR3L | S | Q | C | 4 | up to 72 bits | any | With ECC | F | any | Refer to timing closure guidelines in database knowledge solution rd06142011_575. | Multiple DDR3 SDRAM components must be laid out in a single-rank DDR2 SDRAM DIMM layout format.
5SGT | 0.85 | M | 4 | 400 | compatible with minimum frequency part | DDR3L | S | Q | C | 4 | up to 72 bits | any | With ECC | F | any | Refer to timing closure guidelines in database knowledge solution rd06142011_575. | Multiple DDR3 SDRAM components must be laid out in a single-rank DDR2 SDRAM DIMM layout format.
5SGT | 0.85 | M | 4 | 400 | compatible with minimum frequency part | DDR3L | S | Q | C | 4 | up to 72 bits | any | With ECC | F | any | Refer to timing closure guidelines in database knowledge solution rd06142011_575. | Multiple DDR3 SDRAM components must be laid out in a single-rank DDR2 SDRAM DIMM layout format.
5SGT | 0.85 | C | 2L | 533 | compatible with minimum frequency part | DDR3L | S | Q | C | 4 | up to 72 bits | any | With ECC | F | any | Refer to timing closure guidelines in database knowledge solution rd06142011_575. | Multiple DDR3 SDRAM components must be laid out in a single-rank DDR2 SDRAM DIMM layout format.
5SGT | 0.85 | C | 2L | 533 | compatible with minimum frequency part | DDR3L | S | Q | C | 4 | up to 72 bits | any | With ECC | F | any | Refer to timing closure guidelines in database knowledge solution rd06142011_575. | Multiple DDR3 SDRAM components must be laid out in a single-rank DDR2 SDRAM DIMM layout format.
5SGT | 0.85 | I | 2L | 533 | compatible with minimum frequency part | DDR3L | S | Q | C | 4 | up to 72 bits | any | With ECC | F | any | Refer to timing closure guidelines in database knowledge solution rd06142011_575. | Multiple DDR3 SDRAM components must be laid out in a single-rank DDR2 SDRAM DIMM layout format.
5SGT | 0.85 | I | 2L | 533 | compatible with minimum frequency part | DDR3L | S | Q | C | 4 | up to 72 bits | any | With ECC | F | any | Refer to timing closure guidelines in database knowledge solution rd06142011_575. | Multiple DDR3 SDRAM components must be laid out in a single-rank DDR2 SDRAM DIMM layout format.
5SGT | 0.85 | C | 3L | 400 | compatible with minimum frequency part | DDR3L | S | Q | C | 4 | up to 72 bits | any | With ECC | F | any | Refer to timing closure guidelines in database knowledge solution rd06142011_575. | Multiple DDR3 SDRAM components must be laid out in a single-rank DDR2 SDRAM DIMM layout format.
5SGT | 0.85 | C | 3L | 400 | compatible with minimum frequency part | DDR3L | S | Q | C | 4 | up to 72 bits | any | With ECC | F | any | Refer to timing closure guidelines in database knowledge solution rd06142011_575. | Multiple DDR3 SDRAM components must be laid out in a single-rank DDR2 SDRAM DIMM layout format.
5SGT | 0.85 | I | 3L | 400 | compatible with minimum frequency part | DDR3L | S | Q | C | 4 | up to 72 bits | any | With ECC | F | any | Refer to timing closure guidelines in database knowledge solution rd06142011_575. | Multiple DDR3 SDRAM components must be laid out in a single-rank DDR2 SDRAM DIMM layout format.
5SGT | 0.85 | I | 3L | 400 | compatible with minimum frequency part | DDR3L | S | Q | C | 4 | up to 72 bits | any | With ECC | F | any | Refer to timing closure guidelines in database knowledge solution rd06142011_575. | Multiple DDR3 SDRAM components must be laid out in a single-rank DDR2 SDRAM DIMM layout format.
5SGT | 0.9 | C | 1 | 533 | compatible with minimum frequency part | DDR3 | S | Q | PP | 4 | up to 72 bits | any | With ECC | F | any | Refer to pin placement guidelines in knowledge base solution rd06142011_575. | Multiple DDR3 SDRAM components must be laid out in a single-rank DDR2 SDRAM DIMM layout format.
5SGT | 0.9 | C | 1 | 533 | compatible with minimum frequency part | DDR3 | S | Q | PP | 4 | up to 72 bits | any | With ECC | F | any | Refer to pin placement guidelines in knowledge base solution rd06142011_575. | Multiple DDR3 SDRAM components must be laid out in a single-rank DDR2 SDRAM DIMM layout format.
5SGT | 0.9 | C | 2 | 533 | compatible with minimum frequency part | DDR3 | S | Q | PP | 4 | up to 72 bits | any | With ECC | F | any | Refer to pin placement guidelines in knowledge base solution rd06142011_575. | Multiple DDR3 SDRAM components must be laid out in a single-rank DDR2 SDRAM DIMM layout format.
5SGT | 0.9 | C | 2 | 533 | compatible with minimum frequency part | DDR3 | S | Q | PP | 4 | up to 72 bits | any | With ECC | F | any | Refer to pin placement guidelines in knowledge base solution rd06142011_575. | Multiple DDR3 SDRAM components must be laid out in a single-rank DDR2 SDRAM DIMM layout format.
5SGT | 0.9 | I | 2 | 533 | compatible with minimum frequency part | DDR3 | S | Q | PP | 4 | up to 72 bits | any | With ECC | F | any | Refer to pin placement guidelines in knowledge base solution rd06142011_575. | Multiple DDR3 SDRAM components must be laid out in a single-rank DDR2 SDRAM DIMM layout format.
5SGT | 0.9 | I | 2 | 533 | compatible with minimum frequency part | DDR3 | S | Q | PP | 4 | up to 72 bits | any | With ECC | F | any | Refer to pin placement guidelines in knowledge base solution rd06142011_575. | Multiple DDR3 SDRAM components must be laid out in a single-rank DDR2 SDRAM DIMM layout format.
5SGT | 0.85 | C | 3 | 400 | compatible with minimum frequency part | DDR3 | S | Q | PP | 4 | up to 72 bits | any | With ECC | F | any | Refer to pin placement guidelines in knowledge base solution rd06142011_575. | Multiple DDR3 SDRAM components must be laid out in a single-rank DDR2 SDRAM DIMM layout format.
5SGT | 0.85 | C | 3 | 400 | compatible with minimum frequency part | DDR3 | S | Q | PP | 4 | up to 72 bits | any | With ECC | F | any | Refer to pin placement guidelines in knowledge base solution rd06142011_575. | Multiple DDR3 SDRAM components must be laid out in a single-rank DDR2 SDRAM DIMM layout format.
5SGT | 0.85 | I | 3 | 400 | compatible with minimum frequency part | DDR3 | S | Q | PP | 4 | up to 72 bits | any | With ECC | F | any | Refer to pin placement guidelines in knowledge base solution rd06142011_575. | Multiple DDR3 SDRAM components must be laid out in a single-rank DDR2 SDRAM DIMM layout format.
5SGT | 0.85 | I | 3 | 400 | compatible with minimum frequency part | DDR3 | S | Q | PP | 4 | up to 72 bits | any | With ECC | F | any | Refer to pin placement guidelines in knowledge base solution rd06142011_575. | Multiple DDR3 SDRAM components must be laid out in a single-rank DDR2 SDRAM DIMM layout format.
5SGT | 0.85 | C | 4 | 400 | compatible with minimum frequency part | DDR3 | S | Q | PP | 4 | up to 72 bits | any | With ECC | F | any | Refer to pin placement guidelines in knowledge base solution rd06142011_575. | Multiple DDR3 SDRAM components must be laid out in a single-rank DDR2 SDRAM DIMM layout format.
5SGT | 0.85 | C | 4 | 400 | compatible with minimum frequency part | DDR3 | S | Q | PP | 4 | up to 72 bits | any | With ECC | F | any | Refer to pin placement guidelines in knowledge base solution rd06142011_575. | Multiple DDR3 SDRAM components must be laid out in a single-rank DDR2 SDRAM DIMM layout format.
5SGT | 0.85 | I | 4 | 333 | 400 | DDR3 | S | Q | PP | 4 | up to 72 bits | any | With ECC | F | any | Refer to pin placement guidelines in knowledge base solution rd06142011_575. | Multiple DDR3 SDRAM components must be laid out in a single-rank DDR2 SDRAM DIMM layout format.
5SGT | 0.85 | I | 4 | 333 | 400 | DDR3 | S | Q | PP | 4 | up to 72 bits | any | With ECC | F | any | Refer to pin placement guidelines in knowledge base solution rd06142011_575. | Multiple DDR3 SDRAM components must be laid out in a single-rank DDR2 SDRAM DIMM layout format.
5SGT | 0.85 | M | 4 | 400 | compatible with minimum frequency part | DDR3 | S | Q | PP | 4 | up to 72 bits | any | With ECC | F | any | Refer to pin placement guidelines in knowledge base solution rd06142011_575. | Multiple DDR3 SDRAM components must be laid out in a single-rank DDR2 SDRAM DIMM layout format.
5SGT | 0.85 | M | 4 | 400 | compatible with minimum frequency part | DDR3 | S | Q | PP | 4 | up to 72 bits | any | With ECC | F | any | Refer to pin placement guidelines in knowledge base solution rd06142011_575. | Multiple DDR3 SDRAM components must be laid out in a single-rank DDR2 SDRAM DIMM layout format.
5SGT | 0.85 | C | 2L | 533 | compatible with minimum frequency part | DDR3 | S | Q | PP | 4 | up to 72 bits | any | With ECC | F | any | Refer to pin placement guidelines in knowledge base solution rd06142011_575. | Multiple DDR3 SDRAM components must be laid out in a single-rank DDR2 SDRAM DIMM layout format.
5SGT | 0.85 | C | 2L | 533 | compatible with minimum frequency part | DDR3 | S | Q | PP | 4 | up to 72 bits | any | With ECC | F | any | Refer to pin placement guidelines in knowledge base solution rd06142011_575. | Multiple DDR3 SDRAM components must be laid out in a single-rank DDR2 SDRAM DIMM layout format.
5SGT | 0.85 | I | 2L | 533 | compatible with minimum frequency part | DDR3 | S | Q | PP | 4 | up to 72 bits | any | With ECC | F | any | Refer to pin placement guidelines in knowledge base solution rd06142011_575. | Multiple DDR3 SDRAM components must be laid out in a single-rank DDR2 SDRAM DIMM layout format.
5SGT | 0.85 | I | 2L | 533 | compatible with minimum frequency part | DDR3 | S | Q | PP | 4 | up to 72 bits | any | With ECC | F | any | Refer to pin placement guidelines in knowledge base solution rd06142011_575. | Multiple DDR3 SDRAM components must be laid out in a single-rank DDR2 SDRAM DIMM layout format.
5SGT | 0.85 | C | 3L | 400 | compatible with minimum frequency part | DDR3 | S | Q | PP | 4 | up to 72 bits | any | With ECC | F | any | Refer to pin placement guidelines in knowledge base solution rd06142011_575. | Multiple DDR3 SDRAM components must be laid out in a single-rank DDR2 SDRAM DIMM layout format.
5SGT | 0.85 | C | 3L | 400 | compatible with minimum frequency part | DDR3 | S | Q | PP | 4 | up to 72 bits | any | With ECC | F | any | Refer to pin placement guidelines in knowledge base solution rd06142011_575. | Multiple DDR3 SDRAM components must be laid out in a single-rank DDR2 SDRAM DIMM layout format.
5SGT | 0.85 | I | 3L | 400 | compatible with minimum frequency part | DDR3 | S | Q | PP | 4 | up to 72 bits | any | With ECC | F | any | Refer to pin placement guidelines in knowledge base solution rd06142011_575. | Multiple DDR3 SDRAM components must be laid out in a single-rank DDR2 SDRAM DIMM layout format.
5SGT | 0.85 | I | 3L | 400 | compatible with minimum frequency part | DDR3 | S | Q | PP | 4 | up to 72 bits | any | With ECC | F | any | Refer to pin placement guidelines in knowledge base solution rd06142011_575. | Multiple DDR3 SDRAM components must be laid out in a single-rank DDR2 SDRAM DIMM layout format.
5SGT | 0.9 | C | 1 | 533 | compatible with minimum frequency part | DDR3L | S | Q | PP | 4 | up to 72 bits | any | With ECC | F | any | Refer to timing closure guidelines in database knowledge solution rd06142011_575. | Multiple DDR3 SDRAM components must be laid out in a single-rank DDR2 SDRAM DIMM layout format.
5SGT | 0.9 | C | 1 | 533 | compatible with minimum frequency part | DDR3L | S | Q | PP | 4 | up to 72 bits | any | With ECC | F | any | Refer to timing closure guidelines in database knowledge solution rd06142011_575. | Multiple DDR3 SDRAM components must be laid out in a single-rank DDR2 SDRAM DIMM layout format.
5SGT | 0.9 | C | 2 | 533 | compatible with minimum frequency part | DDR3L | S | Q | PP | 4 | up to 72 bits | any | With ECC | F | any | Refer to timing closure guidelines in database knowledge solution rd06142011_575. | Multiple DDR3 SDRAM components must be laid out in a single-rank DDR2 SDRAM DIMM layout format.
5SGT | 0.9 | C | 2 | 533 | compatible with minimum frequency part | DDR3L | S | Q | PP | 4 | up to 72 bits | any | With ECC | F | any | Refer to timing closure guidelines in database knowledge solution rd06142011_575. | Multiple DDR3 SDRAM components must be laid out in a single-rank DDR2 SDRAM DIMM layout format.
5SGT | 0.9 | I | 2 | 533 | compatible with minimum frequency part | DDR3L | S | Q | PP | 4 | up to 72 bits | any | With ECC | F | any | Refer to timing closure guidelines in database knowledge solution rd06142011_575. | Multiple DDR3 SDRAM components must be laid out in a single-rank DDR2 SDRAM DIMM layout format.
5SGT | 0.9 | I | 2 | 533 | compatible with minimum frequency part | DDR3L | S | Q | PP | 4 | up to 72 bits | any | With ECC | F | any | Refer to timing closure guidelines in database knowledge solution rd06142011_575. | Multiple DDR3 SDRAM components must be laid out in a single-rank DDR2 SDRAM DIMM layout format.
5SGT | 0.85 | C | 3 | 400 | compatible with minimum frequency part | DDR3L | S | Q | PP | 4 | up to 72 bits | any | With ECC | F | any | Refer to timing closure guidelines in database knowledge solution rd06142011_575. | Multiple DDR3 SDRAM components must be laid out in a single-rank DDR2 SDRAM DIMM layout format.
5SGT | 0.85 | C | 3 | 400 | compatible with minimum frequency part | DDR3L | S | Q | PP | 4 | up to 72 bits | any | With ECC | F | any | Refer to timing closure guidelines in database knowledge solution rd06142011_575. | Multiple DDR3 SDRAM components must be laid out in a single-rank DDR2 SDRAM DIMM layout format.
5SGT | 0.85 | I | 3 | 400 | compatible with minimum frequency part | DDR3L | S | Q | PP | 4 | up to 72 bits | any | With ECC | F | any | Refer to timing closure guidelines in database knowledge solution rd06142011_575. | Multiple DDR3 SDRAM components must be laid out in a single-rank DDR2 SDRAM DIMM layout format.
5SGT | 0.85 | I | 3 | 400 | compatible with minimum frequency part | DDR3L | S | Q | PP | 4 | up to 72 bits | any | With ECC | F | any | Refer to timing closure guidelines in database knowledge solution rd06142011_575. | Multiple DDR3 SDRAM components must be laid out in a single-rank DDR2 SDRAM DIMM layout format.
5SGT | 0.85 | C | 4 | 400 | compatible with minimum frequency part | DDR3L | S | Q | PP | 4 | up to 72 bits | any | With ECC | F | any | Refer to timing closure guidelines in database knowledge solution rd06142011_575. | Multiple DDR3 SDRAM components must be laid out in a single-rank DDR2 SDRAM DIMM layout format.
5SGT | 0.85 | C | 4 | 400 | compatible with minimum frequency part | DDR3L | S | Q | PP | 4 | up to 72 bits | any | With ECC | F | any | Refer to timing closure guidelines in database knowledge solution rd06142011_575. | Multiple DDR3 SDRAM components must be laid out in a single-rank DDR2 SDRAM DIMM layout format.
5SGT | 0.85 | I | 4 | 333 | 400 | DDR3L | S | Q | PP | 4 | up to 72 bits | any | With ECC | F | any | Refer to timing closure guidelines in database knowledge solution rd06142011_575. | For dual slots specs, you need to enter accurate board delays and ensure timing closure is achieved in Quartus.
5SGT | 0.85 | I | 4 | 333 | 400 | DDR3L | S | Q | PP | 4 | up to 72 bits | any | With ECC | F | any | Refer to timing closure guidelines in database knowledge solution rd06142011_575. | For dual slots specs, you need to enter accurate board delays and ensure timing closure is achieved in Quartus.
5SGT | 0.85 | M | 4 | 400 | compatible with minimum frequency part | DDR3L | S | Q | PP | 4 | up to 72 bits | any | With ECC | F | any | Refer to timing closure guidelines in database knowledge solution rd06142011_575. | For dual slots specs, you need to enter accurate board delays and ensure timing closure is achieved in Quartus.
5SGT | 0.85 | M | 4 | 400 | compatible with minimum frequency part | DDR3L | S | Q | PP | 4 | up to 72 bits | any | With ECC | F | any | Refer to timing closure guidelines in database knowledge solution rd06142011_575. | For dual slots specs, you need to enter accurate board delays and ensure timing closure is achieved in Quartus.
5SGT | 0.85 | C | 2L | 533 | compatible with minimum frequency part | DDR3L | S | Q | PP | 4 | up to 72 bits | any | With ECC | F | any | Refer to timing closure guidelines in database knowledge solution rd06142011_575. | For dual slots specs, you need to enter accurate board delays and ensure timing closure is achieved in Quartus.
5SGT | 0.85 | C | 2L | 533 | compatible with minimum frequency part | DDR3L | S | Q | PP | 4 | up to 72 bits | any | With ECC | F | any | Refer to timing closure guidelines in database knowledge solution rd06142011_575. | For dual slots specs, you need to enter accurate board delays and ensure timing closure is achieved in Quartus.
5SGT | 0.85 | I | 2L | 533 | compatible with minimum frequency part | DDR3L | S | Q | PP | 4 | up to 72 bits | any | With ECC | F | any | Refer to timing closure guidelines in database knowledge solution rd06142011_575. | For dual slots specs, you need to enter accurate board delays and ensure timing closure is achieved in Quartus.
5SGT | 0.85 | I | 2L | 533 | compatible with minimum frequency part | DDR3L | S | Q | PP | 4 | up to 72 bits | any | With ECC | F | any | Refer to timing closure guidelines in database knowledge solution rd06142011_575. | For dual slots specs, you need to enter accurate board delays and ensure timing closure is achieved in Quartus.
5SGT | 0.85 | C | 3L | 400 | compatible with minimum frequency part | DDR3L | S | Q | PP | 4 | up to 72 bits | any | With ECC | F | any | Refer to timing closure guidelines in database knowledge solution rd06142011_575. | For dual slots specs, you need to enter accurate board delays and ensure timing closure is achieved in Quartus.
5SGT | 0.85 | C | 3L | 400 | compatible with minimum frequency part | DDR3L | S | Q | PP | 4 | up to 72 bits | any | With ECC | F | any | Refer to timing closure guidelines in database knowledge solution rd06142011_575. | For dual slots specs, you need to enter accurate board delays and ensure timing closure is achieved in Quartus.
5SGT | 0.85 | I | 3L | 400 | compatible with minimum frequency part | DDR3L | S | Q | PP | 4 | up to 72 bits | any | With ECC | F | any | Refer to timing closure guidelines in database knowledge solution rd06142011_575. | For dual slots specs, you need to enter accurate board delays and ensure timing closure is achieved in Quartus.
5SGT | 0.85 | I | 3L | 400 | compatible with minimum frequency part | DDR3L | S | Q | PP | 4 | up to 72 bits | any | With ECC | F | any | Refer to timing closure guidelines in database knowledge solution rd06142011_575. | For dual slots specs, you need to enter accurate board delays and ensure timing closure is achieved in Quartus.
5SGT | 0.9 | C | 1 | 533 | compatible with minimum frequency part | DDR3 | S | H | L | 4 (1-DIMM) | up to 72 bits | any | With ECC | F | any | Multiple DDR3 SDRAM components must be laid out in a single-rank DDR2 SDRAM DIMM layout format. | For dual slots specs, you need to enter accurate board delays and ensure timing closure is achieved in Quartus.
5SGT | 0.9 | C | 1 | 533 | compatible with minimum frequency part | DDR3 | S | H | L | 4 (1-DIMM) | up to 72 bits | any | With ECC | F | any | Multiple DDR3 SDRAM components must be laid out in a single-rank DDR2 SDRAM DIMM layout format. | For dual slots specs, you need to enter accurate board delays and ensure timing closure is achieved in Quartus.
5SGT | 0.9 | C | 2 | 533 | compatible with minimum frequency part | DDR3 | S | H | L | 4 (1-DIMM) | up to 72 bits | any | With ECC | F | any | Multiple DDR3 SDRAM components must be laid out in a single-rank DDR2 SDRAM DIMM layout format. | For dual slots specs, you need to enter accurate board delays and ensure timing closure is achieved in Quartus.
5SGT | 0.9 | C | 2 | 533 | compatible with minimum frequency part | DDR3 | S | H | L | 4 (1-DIMM) | up to 72 bits | any | With ECC | F | any | Multiple DDR3 SDRAM components must be laid out in a single-rank DDR2 SDRAM DIMM layout format. | For dual slots specs, you need to enter accurate board delays and ensure timing closure is achieved in Quartus.
5SGT | 0.9 | I | 2 | 533 | compatible with minimum frequency part | DDR3 | S | H | L | 4 (1-DIMM) | up to 72 bits | any | With ECC | F | any | Multiple DDR3 SDRAM components must be laid out in a single-rank DDR2 SDRAM DIMM layout format. | For dual slots specs, you need to enter accurate board delays and ensure timing closure is achieved in Quartus.
5SGT | 0.9 | I | 2 | 533 | compatible with minimum frequency part | DDR3 | S | H | L | 4 (1-DIMM) | up to 72 bits | any | With ECC | F | any | Multiple DDR3 SDRAM components must be laid out in a single-rank DDR2 SDRAM DIMM layout format. | For dual slots specs, you need to enter accurate board delays and ensure timing closure is achieved in Quartus.
5SGT | 0.85 | C | 3 | 400 | compatible with minimum frequency part | DDR3 | S | H | L | 4 (1-DIMM) | up to 72 bits | any | With ECC | F | any | Multiple DDR3 SDRAM components must be laid out in a single-rank DDR2 SDRAM DIMM layout format. | For dual slots specs, you need to enter accurate board delays and ensure timing closure is achieved in Quartus.
5SGT | 0.85 | C | 3 | 400 | compatible with minimum frequency part | DDR3 | S | H | L | 4 (1-DIMM) | up to 72 bits | any | With ECC | F | any | Multiple DDR3 SDRAM components must be laid out in a single-rank DDR2 SDRAM DIMM layout format. | For dual slots specs, you need to enter accurate board delays and ensure timing closure is achieved in Quartus.
5SGT | 0.85 | I | 3 | 400 | compatible with minimum frequency part | DDR3 | S | H | L | 4 (1-DIMM) | up to 72 bits | any | With ECC | F | any | Multiple DDR3 SDRAM components must be laid out in a single-rank DDR2 SDRAM DIMM layout format. | For dual slots specs, you need to enter accurate board delays and ensure timing closure is achieved in Quartus.
5SGT | 0.85 | I | 3 | 400 | compatible with minimum frequency part | DDR3 | S | H | L | 4 (1-DIMM) | up to 72 bits | any | With ECC | F | any | Multiple DDR3 SDRAM components must be laid out in a single-rank DDR2 SDRAM DIMM layout format. | For dual slots specs, you need to enter accurate board delays and ensure timing closure is achieved in Quartus.
5SGT | 0.85 | C | 4 | 400 | compatible with minimum frequency part | DDR3 | S | H | L | 4 (1-DIMM) | up to 72 bits | any | With ECC | F | any | Multiple DDR3 SDRAM components must be laid out in a single-rank DDR2 SDRAM DIMM layout format. | For dual slots specs, you need to enter accurate board delays and ensure timing closure is achieved in Quartus.
5SGT | 0.85 | C | 4 | 400 | compatible with minimum frequency part | DDR3 | S | H | L | 4 (1-DIMM) | up to 72 bits | any | With ECC | F | any | Multiple DDR3 SDRAM components must be laid out in a single-rank DDR2 SDRAM DIMM layout format. | For dual slots specs, you need to enter accurate board delays and ensure timing closure is achieved in Quartus.
5SGT | 0.85 | I | 4 | 400 | compatible with minimum frequency part | DDR3 | S | H | L | 4 (1-DIMM) | up to 72 bits | any | With ECC | F | any | Multiple DDR3 SDRAM components must be laid out in a single-rank DDR2 SDRAM DIMM layout format. | For dual slots specs, you need to enter accurate board delays and ensure timing closure is achieved in Quartus.
5SGT | 0.85 | I | 4 | 400 | compatible with minimum frequency part | DDR3 | S | H | L | 4 (1-DIMM) | up to 72 bits | any | With ECC | F | any | Multiple DDR3 SDRAM components must be laid out in a single-rank DDR2 SDRAM DIMM layout format. | For dual slots specs, you need to enter accurate board delays and ensure timing closure is achieved in Quartus.
5SGT | 0.85 | M | 4 | 400 | compatible with minimum frequency part | DDR3 | S | H | L | 4 (1-DIMM) | up to 72 bits | any | With ECC | F | any | Multiple DDR3 SDRAM components must be laid out in a single-rank DDR2 SDRAM DIMM layout format. | For dual slots specs, you need to enter accurate board delays and ensure timing closure is achieved in Quartus.
5SGT | 0.85 | M | 4 | 400 | compatible with minimum frequency part | DDR3 | S | H | L | 4 (1-DIMM) | up to 72 bits | any | With ECC | F | any | Multiple DDR3 SDRAM components must be laid out in a single-rank DDR2 SDRAM DIMM layout format. | For dual slots specs, you need to enter accurate board delays and ensure timing closure is achieved in Quartus.
5SGT | 0.85 | C | 2L | 533 | compatible with minimum frequency part | DDR3 | S | H | L | 4 (1-DIMM) | up to 72 bits | any | With ECC | F | any | Multiple DDR3 SDRAM components must be laid out in a single-rank DDR2 SDRAM DIMM layout format. | For dual slots specs, you need to enter accurate board delays and ensure timing closure is achieved in Quartus.
5SGT | 0.85 | C | 2L | 533 | compatible with minimum frequency part | DDR3 | S | H | L | 4 (1-DIMM) | up to 72 bits | any | With ECC | F | any | Multiple DDR3 SDRAM components must be laid out in a single-rank DDR2 SDRAM DIMM layout format. | For dual slots specs, you need to enter accurate board delays and ensure timing closure is achieved in Quartus.
5SGT | 0.85 | I | 2L | 533 | compatible with minimum frequency part | DDR3 | S | H | L | 4 (1-DIMM) | up to 72 bits | any | With ECC | F | any | Multiple DDR3 SDRAM components must be laid out in a single-rank DDR2 SDRAM DIMM layout format. | For dual slots specs, you need to enter accurate board delays and ensure timing closure is achieved in Quartus.
5SGT | 0.85 | I | 2L | 533 | compatible with minimum frequency part | DDR3 | S | H | L | 4 (1-DIMM) | up to 72 bits | any | With ECC | F | any | Multiple DDR3 SDRAM components must be laid out in a single-rank DDR2 SDRAM DIMM layout format. | For dual slots specs, you need to enter accurate board delays and ensure timing closure is achieved in Quartus.
5SGT | 0.85 | C | 3L | 400 | compatible with minimum frequency part | DDR3 | S | H | L | 4 (1-DIMM) | up to 72 bits | any | With ECC | F | any | Multiple DDR3 SDRAM components must be laid out in a single-rank DDR2 SDRAM DIMM layout format. | For dual slots specs, you need to enter accurate board delays and ensure timing closure is achieved in Quartus.
5SGT | 0.85 | C | 3L | 400 | compatible with minimum frequency part | DDR3 | S | H | L | 4 (1-DIMM) | up to 72 bits | any | With ECC | F | any | Multiple DDR3 SDRAM components must be laid out in a single-rank DDR2 SDRAM DIMM layout format. | For dual slots specs, you need to enter accurate board delays and ensure timing closure is achieved in Quartus.
5SGT | 0.85 | I | 3L | 400 | compatible with minimum frequency part | DDR3 | S | H | L | 4 (1-DIMM) | up to 72 bits | any | With ECC | F | any | Multiple DDR3 SDRAM components must be laid out in a single-rank DDR2 SDRAM DIMM layout format. | For dual slots specs, you need to enter accurate board delays and ensure timing closure is achieved in Quartus.
5SGT | 0.85 | I | 3L | 400 | compatible with minimum frequency part | DDR3 | S | H | L | 4 (1-DIMM) | up to 72 bits | any | With ECC | F | any | Multiple DDR3 SDRAM components must be laid out in a single-rank DDR2 SDRAM DIMM layout format. | For dual slots specs, you need to enter accurate board delays and ensure timing closure is achieved in Quartus.
5SGT | 0.9 | C | 1 | 800 | compatible with minimum frequency part | DDR3 | S | Q | L | 4 (1-DIMM) | up to 72 bits | any | With ECC | F | any | Multiple DDR3 SDRAM components must be laid out in a single-rank DDR2 SDRAM DIMM layout format. | For dual slots specs, you need to enter accurate board delays and ensure timing closure is achieved in Quartus.
5SGT | 0.9 | C | 1 | 800 | compatible with minimum frequency part | DDR3 | S | Q | L | 4 (1-DIMM) | up to 72 bits | any | With ECC | F | any | Multiple DDR3 SDRAM components must be laid out in a single-rank DDR2 SDRAM DIMM layout format. | For dual slots specs, you need to enter accurate board delays and ensure timing closure is achieved in Quartus.
5SGT | 0.9 | C | 2 | 800 | compatible with minimum frequency part | DDR3 | S | Q | L | 4 (1-DIMM) | up to 72 bits | any | With ECC | F | any | Multiple DDR3 SDRAM components must be laid out in a single-rank DDR2 SDRAM DIMM layout format. | For dual slots specs, you need to enter accurate board delays and ensure timing closure is achieved in Quartus.
5SGT | 0.9 | C | 2 | 800 | compatible with minimum frequency part | DDR3 | S | Q | L | 4 (1-DIMM) | up to 72 bits | any | With ECC | F | any | Multiple DDR3 SDRAM components must be laid out in a single-rank DDR2 SDRAM DIMM layout format. | For dual slots specs, you need to enter accurate board delays and ensure timing closure is achieved in Quartus.
5SGT | 0.9 | I | 2 | 800 | compatible with minimum frequency part | DDR3 | S | Q | L | 4 (1-DIMM) | up to 72 bits | any | With ECC | F | any | Multiple DDR3 SDRAM components must be laid out in a single-rank DDR2 SDRAM DIMM layout format. | For dual slots specs, you need to enter accurate board delays and ensure timing closure is achieved in Quartus.
5SGT | 0.9 | I | 2 | 800 | compatible with minimum frequency part | DDR3 | S | Q | L | 4 (1-DIMM) | up to 72 bits | any | With ECC | F | any | Multiple DDR3 SDRAM components must be laid out in a single-rank DDR2 SDRAM DIMM layout format. | For dual slots specs, you need to enter accurate board delays and ensure timing closure is achieved in Quartus.
5SGT | 0.85 | C | 3 | 800 | compatible with minimum frequency part | DDR3 | S | Q | L | 4 (1-DIMM) | up to 72 bits | any | With ECC | F | any | Multiple DDR3 SDRAM components must be laid out in a single-rank DDR2 SDRAM DIMM layout format. | For dual slots specs, you need to enter accurate board delays and ensure timing closure is achieved in Quartus.
5SGT | 0.85 | C | 3 | 800 | compatible with minimum frequency part | DDR3 | S | Q | L | 4 (1-DIMM) | up to 72 bits | any | With ECC | F | any | Multiple DDR3 SDRAM components must be laid out in a single-rank DDR2 SDRAM DIMM layout format. | For dual slots specs, you need to enter accurate board delays and ensure timing closure is achieved in Quartus.
5SGT | 0.85 | I | 3 | 800 | compatible with minimum frequency part | DDR3 | S | Q | L | 4 (1-DIMM) | up to 72 bits | any | With ECC | F | any | Multiple DDR3 SDRAM components must be laid out in a single-rank DDR2 SDRAM DIMM layout format. | For dual slots specs, you need to enter accurate board delays and ensure timing closure is achieved in Quartus.
5SGT | 0.85 | I | 3 | 800 | compatible with minimum frequency part | DDR3 | S | Q | L | 4 (1-DIMM) | up to 72 bits | any | With ECC | F | any | Multiple DDR3 SDRAM components must be laid out in a single-rank DDR2 SDRAM DIMM layout format. | For dual slots specs, you need to enter accurate board delays and ensure timing closure is achieved in Quartus.
5SGT | 0.85 | C | 4 | 533 | compatible with minimum frequency part | DDR3 | S | Q | L | 4 (1-DIMM) | up to 72 bits | any | With ECC | F | any | Multiple DDR3 SDRAM components must be laid out in a single-rank DDR2 SDRAM DIMM layout format. | For dual slots specs, you need to enter accurate board delays and ensure timing closure is achieved in Quartus.
5SGT | 0.85 | C | 4 | 533 | compatible with minimum frequency part | DDR3 | S | Q | L | 4 (1-DIMM) | up to 72 bits | any | With ECC | F | any | Multiple DDR3 SDRAM components must be laid out in a single-rank DDR2 SDRAM DIMM layout format. | For dual slots specs, you need to enter accurate board delays and ensure timing closure is achieved in Quartus.
5SGT | 0.85 | I | 4 | 533 | compatible with minimum frequency part | DDR3 | S | Q | L | 4 (1-DIMM) | up to 72 bits | any | With ECC | F | any | Multiple DDR3 SDRAM components must be laid out in a single-rank DDR2 SDRAM DIMM layout format. | For dual slots specs, you need to enter accurate board delays and ensure timing closure is achieved in Quartus.
5SGT | 0.85 | I | 4 | 533 | compatible with minimum frequency part | DDR3 | S | Q | L | 4 (1-DIMM) | up to 72 bits | any | With ECC | F | any | Multiple DDR3 SDRAM components must be laid out in a single-rank DDR2 SDRAM DIMM layout format. | For dual slots specs, you need to enter accurate board delays and ensure timing closure is achieved in Quartus.
5SGT | 0.85 | M | 4 | 533 | compatible with minimum frequency part | DDR3 | S | Q | L | 4 (1-DIMM) | up to 72 bits | any | With ECC | F | any | Multiple DDR3 SDRAM components must be laid out in a single-rank DDR2 SDRAM DIMM layout format. | For dual slots specs, you need to enter accurate board delays and ensure timing closure is achieved in Quartus.
5SGT | 0.85 | M | 4 | 533 | compatible with minimum frequency part | DDR3 | S | Q | L | 4 (1-DIMM) | up to 72 bits | any | With ECC | F | any | Multiple DDR3 SDRAM components must be laid out in a single-rank DDR2 SDRAM DIMM layout format. | For dual slots specs, you need to enter accurate board delays and ensure timing closure is achieved in Quartus.
5SGT | 0.85 | C | 2L | 800 | compatible with minimum frequency part | DDR3 | S | Q | L | 4 (1-DIMM) | up to 72 bits | any | With ECC | F | any | Multiple DDR3 SDRAM components must be laid out in a single-rank DDR2 SDRAM DIMM layout format. | For dual slots specs, you need to enter accurate board delays and ensure timing closure is achieved in Quartus.
5SGT | 0.85 | C | 2L | 800 | compatible with minimum frequency part | DDR3 | S | Q | L | 4 (1-DIMM) | up to 72 bits | any | With ECC | F | any | Multiple DDR3 SDRAM components must be laid out in a single-rank DDR2 SDRAM DIMM layout format. | For dual slots specs, you need to enter accurate board delays and ensure timing closure is achieved in Quartus.
5SGT | 0.85 | I | 2L | 800 | compatible with minimum frequency part | DDR3 | S | Q | L | 4 (1-DIMM) | up to 72 bits | any | With ECC | F | any | Multiple DDR3 SDRAM components must be laid out in a single-rank DDR2 SDRAM DIMM layout format. | For dual slots specs, you need to enter accurate board delays and ensure timing closure is achieved in Quartus.
5SGT | 0.85 | I | 2L | 800 | compatible with minimum frequency part | DDR3 | S | Q | L | 4 (1-DIMM) | up to 72 bits | any | With ECC | F | any | Multiple DDR3 SDRAM components must be laid out in a single-rank DDR2 SDRAM DIMM layout format. | For dual slots specs, you need to enter accurate board delays and ensure timing closure is achieved in Quartus.
5SGT | 0.85 | C | 3L | 800 | compatible with minimum frequency part | DDR3 | S | Q | L | 4 (1-DIMM) | up to 72 bits | any | With ECC | F | any | Multiple DDR3 SDRAM components must be laid out in a single-rank DDR2 SDRAM DIMM layout format. | For dual slots specs, you need to enter accurate board delays and ensure timing closure is achieved in Quartus.
5SGT | 0.85 | C | 3L | 800 | compatible with minimum frequency part | DDR3 | S | Q | L | 4 (1-DIMM) | up to 72 bits | any | With ECC | F | any | Multiple DDR3 SDRAM components must be laid out in a single-rank DDR2 SDRAM DIMM layout format. | For dual slots specs, you need to enter accurate board delays and ensure timing closure is achieved in Quartus.
5SGT | 0.85 | I | 3L | 800 | compatible with minimum frequency part | DDR3 | S | Q | L | 4 (1-DIMM) | up to 72 bits | any | With ECC | F | any | Multiple DDR3 SDRAM components must be laid out in a single-rank DDR2 SDRAM DIMM layout format. | For dual slots specs, you need to enter accurate board delays and ensure timing closure is achieved in Quartus.
5SGT | 0.85 | I | 3L | 800 | compatible with minimum frequency part | DDR3 | S | Q | L | 4 (1-DIMM) | up to 72 bits | any | With ECC | F | any | Multiple DDR3 SDRAM components must be laid out in a single-rank DDR2 SDRAM DIMM layout format. | For dual slots specs, you need to enter accurate board delays and ensure timing closure is achieved in Quartus.
5SGT | 0.9 | C | 1 | 533 | compatible with minimum frequency part | DDR3 | S | H | R | 4 (1-DIMM) | up to 72 bits | any | With ECC | F | any | Multiple DDR3 SDRAM components must be laid out in a single-rank DDR2 SDRAM DIMM layout format. | For dual slots specs, you need to enter accurate board delays and ensure timing closure is achieved in Quartus.
5SGT | 0.9 | C | 2 | 533 | compatible with minimum frequency part | DDR3 | S | H | R | 4 (1-DIMM) | up to 72 bits | any | With ECC | F | any | Multiple DDR3 SDRAM components must be laid out in a single-rank DDR2 SDRAM DIMM layout format. | For dual slots specs, you need to enter accurate board delays and ensure timing closure is achieved in Quartus.
5SGT | 0.9 | I | 2 | 533 | compatible with minimum frequency part | DDR3 | S | H | R | 4 (1-DIMM) | up to 72 bits | any | With ECC | F | any | Multiple DDR3 SDRAM components must be laid out in a single-rank DDR2 SDRAM DIMM layout format. | For dual slots specs, you need to enter accurate board delays and ensure timing closure is achieved in Quartus.
5SGT | 0.85 | I | 4 | 400 | compatible with minimum frequency part | DDR3 | S | H | R | 4 (1-DIMM) | up to 72 bits | any | With ECC | F | any | Multiple DDR3 SDRAM components must be laid out in a single-rank DDR2 SDRAM DIMM layout format. | For dual slots specs, you need to enter accurate board delays and ensure timing closure is achieved in Quartus.
5SGT | 0.85 | C | 2L | 533 | compatible with minimum frequency part | DDR3 | S | H | R | 4 (1-DIMM) | up to 72 bits | any | With ECC | F | any | Multiple DDR3 SDRAM components must be laid out in a single-rank DDR2 SDRAM DIMM layout format. | For dual slots specs, you need to enter accurate board delays and ensure timing closure is achieved in Quartus.
5SGT | 0.85 | I | 2L | 533 | compatible with minimum frequency part | DDR3 | S | H | R | 4 (1-DIMM) | up to 72 bits | any | With ECC | F | any | Multiple DDR3 SDRAM components must be laid out in a single-rank DDR2 SDRAM DIMM layout format. | For dual slots specs, you need to enter accurate board delays and ensure timing closure is achieved in Quartus.
5SGT | 0.9 | C | 1 | 667 | compatible with minimum frequency part | DDR3 | S | Q | R | 4 (1-DIMM) | up to 72 bits | any | With ECC | F | any | Multiple DDR3 SDRAM components must be laid out in a single-rank DDR2 SDRAM DIMM layout format. | For dual slots specs, you need to enter accurate board delays and ensure timing closure is achieved in Quartus.
5SGT | 0.9 | C | 2 | 667 | compatible with minimum frequency part | DDR3 | S | Q | R | 4 (1-DIMM) | up to 72 bits | any | With ECC | F | any | Multiple DDR3 SDRAM components must be laid out in a single-rank DDR2 SDRAM DIMM layout format. | For dual slots specs, you need to enter accurate board delays and ensure timing closure is achieved in Quartus.
5SGT | 0.9 | I | 2 | 667 | compatible with minimum frequency part | DDR3 | S | Q | R | 4 (1-DIMM) | up to 72 bits | any | With ECC | F | any | Multiple DDR3 SDRAM components must be laid out in a single-rank DDR2 SDRAM DIMM layout format. | For dual slots specs, you need to enter accurate board delays and ensure timing closure is achieved in Quartus.
5SGT | 0.85 | C | 3 | 533 | compatible with minimum frequency part | DDR3 | S | Q | R | 4 (1-DIMM) | up to 72 bits | any | With ECC | F | any | Multiple DDR3 SDRAM components must be laid out in a single-rank DDR2 SDRAM DIMM layout format. | For dual slots specs, you need to enter accurate board delays and ensure timing closure is achieved in Quartus.
5SGT | 0.85 | I | 3 | 533 | compatible with minimum frequency part | DDR3 | S | Q | R | 4 (1-DIMM) | up to 72 bits | any | With ECC | F | any | Multiple DDR3 SDRAM components must be laid out in a single-rank DDR2 SDRAM DIMM layout format. | For dual slots specs, you need to enter accurate board delays and ensure timing closure is achieved in Quartus.
5SGT | 0.85 | C | 2L | 667 | compatible with minimum frequency part | DDR3 | S | Q | R | 4 (1-DIMM) | up to 72 bits | any | With ECC | F | any | Multiple DDR3 SDRAM components must be laid out in a single-rank DDR2 SDRAM DIMM layout format. | For dual slots specs, you need to enter accurate board delays and ensure timing closure is achieved in Quartus.
5SGT | 0.85 | I | 2L | 667 | compatible with minimum frequency part | DDR3 | S | Q | R | 4 (1-DIMM) | up to 72 bits | any | With ECC | F | any | Multiple DDR3 SDRAM components must be laid out in a single-rank DDR2 SDRAM DIMM layout format. | For dual slots specs, you need to enter accurate board delays and ensure timing closure is achieved in Quartus.
5SGT | 0.85 | C | 3L | 533 | compatible with minimum frequency part | DDR3 | S | Q | R | 4 (1-DIMM) | up to 72 bits | any | With ECC | F | any | Multiple DDR3 SDRAM components must be laid out in a single-rank DDR2 SDRAM DIMM layout format. | For dual slots specs, you need to enter accurate board delays and ensure timing closure is achieved in Quartus.
5SGT | 0.85 | I | 3L | 533 | compatible with minimum frequency part | DDR3 | S | Q | R | 4 (1-DIMM) | up to 72 bits | any | With ECC | F | any | Multiple DDR3 SDRAM components must be laid out in a single-rank DDR2 SDRAM DIMM layout format. | For dual slots specs, you need to enter accurate board delays and ensure timing closure is achieved in Quartus.
5SGT | 0.9 | C | 1 | 533 | compatible with minimum frequency part | DDR3 | S | H | L | 8 (1-DIMM) | up to 72 bits | any | With ECC | F | any | Multiple DDR3 SDRAM components must be laid out in a single-rank DDR2 SDRAM DIMM layout format. | For dual slots specs, you need to enter accurate board delays and ensure timing closure is achieved in Quartus.
5SGT | 0.9 | C | 1 | 533 | compatible with minimum frequency part | DDR3 | S | H | L | 8 (1-DIMM) | up to 72 bits | any | With ECC | F | any | Multiple DDR3 SDRAM components must be laid out in a single-rank DDR2 SDRAM DIMM layout format. | For dual slots specs, you need to enter accurate board delays and ensure timing closure is achieved in Quartus.
5SGT | 0.9 | C | 2 | 533 | compatible with minimum frequency part | DDR3 | S | H | L | 8 (1-DIMM) | up to 72 bits | any | With ECC | F | any | Multiple DDR3 SDRAM components must be laid out in a single-rank DDR2 SDRAM DIMM layout format. | For dual slots specs, you need to enter accurate board delays and ensure timing closure is achieved in Quartus.
5SGT | 0.9 | C | 2 | 533 | compatible with minimum frequency part | DDR3 | S | H | L | 8 (1-DIMM) | up to 72 bits | any | With ECC | F | any | Multiple DDR3 SDRAM components must be laid out in a single-rank DDR2 SDRAM DIMM layout format. | For dual slots specs, you need to enter accurate board delays and ensure timing closure is achieved in Quartus.
5SGT | 0.9 | I | 2 | 533 | compatible with minimum frequency part | DDR3 | S | H | L | 8 (1-DIMM) | up to 72 bits | any | With ECC | F | any | Multiple DDR3 SDRAM components must be laid out in a single-rank DDR2 SDRAM DIMM layout format. | For dual slots specs, you need to enter accurate board delays and ensure timing closure is achieved in Quartus.
5SGT | 0.9 | I | 2 | 533 | compatible with minimum frequency part | DDR3 | S | H | L | 8 (1-DIMM) | up to 72 bits | any | With ECC | F | any | Multiple DDR3 SDRAM components must be laid out in a single-rank DDR2 SDRAM DIMM layout format. | For dual slots specs, you need to enter accurate board delays and ensure timing closure is achieved in Quartus.
5SGT | 0.85 | C | 3 | 400 | compatible with minimum frequency part | DDR3 | S | H | L | 8 (1-DIMM) | up to 72 bits | any | With ECC | F | any | Multiple DDR3 SDRAM components must be laid out in a single-rank DDR2 SDRAM DIMM layout format. | For dual slots specs, you need to enter accurate board delays and ensure timing closure is achieved in Quartus.
5SGT | 0.85 | C | 3 | 400 | compatible with minimum frequency part | DDR3 | S | H | L | 8 (1-DIMM) | up to 72 bits | any | With ECC | F | any | Multiple DDR3 SDRAM components must be laid out in a single-rank DDR2 SDRAM DIMM layout format. | For dual slots specs, you need to enter accurate board delays and ensure timing closure is achieved in Quartus.
5SGT | 0.85 | I | 3 | 400 | compatible with minimum frequency part | DDR3 | S | H | L | 8 (1-DIMM) | up to 72 bits | any | With ECC | F | any | Multiple DDR3 SDRAM components must be laid out in a single-rank DDR2 SDRAM DIMM layout format. | For dual slots specs, you need to enter accurate board delays and ensure timing closure is achieved in Quartus.
5SGT | 0.85 | I | 3 | 400 | compatible with minimum frequency part | DDR3 | S | H | L | 8 (1-DIMM) | up to 72 bits | any | With ECC | F | any | Multiple DDR3 SDRAM components must be laid out in a single-rank DDR2 SDRAM DIMM layout format. | For dual slots specs, you need to enter accurate board delays and ensure timing closure is achieved in Quartus.
5SGT | 0.85 | C | 4 | 400 | compatible with minimum frequency part | DDR3 | S | H | L | 8 (1-DIMM) | up to 72 bits | any | With ECC | F | any | Multiple DDR3 SDRAM components must be laid out in a single-rank DDR2 SDRAM DIMM layout format. | For dual slots specs, you need to enter accurate board delays and ensure timing closure is achieved in Quartus.
5SGT | 0.85 | C | 4 | 400 | compatible with minimum frequency part | DDR3 | S | H | L | 8 (1-DIMM) | up to 72 bits | any | With ECC | F | any | Multiple DDR3 SDRAM components must be laid out in a single-rank DDR2 SDRAM DIMM layout format. | For dual slots specs, you need to enter accurate board delays and ensure timing closure is achieved in Quartus.
5SGT | 0.85 | I | 4 | 400 | compatible with minimum frequency part | DDR3 | S | H | L | 8 (1-DIMM) | up to 72 bits | any | With ECC | F | any | Multiple DDR3 SDRAM components must be laid out in a single-rank DDR2 SDRAM DIMM layout format. | For dual slots specs, you need to enter accurate board delays and ensure timing closure is achieved in Quartus.
5SGT | 0.85 | I | 4 | 400 | compatible with minimum frequency part | DDR3 | S | H | L | 8 (1-DIMM) | up to 72 bits | any | With ECC | F | any | Multiple DDR3 SDRAM components must be laid out in a single-rank DDR2 SDRAM DIMM layout format. | For dual slots specs, you need to enter accurate board delays and ensure timing closure is achieved in Quartus.
5SGT | 0.85 | M | 4 | 400 | compatible with minimum frequency part | DDR3 | S | H | L | 8 (1-DIMM) | up to 72 bits | any | With ECC | F | any | Multiple DDR3 SDRAM components must be laid out in a single-rank DDR2 SDRAM DIMM layout format. | For dual slots specs, you need to enter accurate board delays and ensure timing closure is achieved in Quartus.
5SGT | 0.85 | M | 4 | 400 | compatible with minimum frequency part | DDR3 | S | H | L | 8 (1-DIMM) | up to 72 bits | any | With ECC | F | any | Multiple DDR3 SDRAM components must be laid out in a single-rank DDR2 SDRAM DIMM layout format. | For dual slots specs, you need to enter accurate board delays and ensure timing closure is achieved in Quartus.
5SGT | 0.85 | C | 2L | 533 | compatible with minimum frequency part | DDR3 | S | H | L | 8 (1-DIMM) | up to 72 bits | any | With ECC | F | any | Multiple DDR3 SDRAM components must be laid out in a single-rank DDR2 SDRAM DIMM layout format. | For dual slots specs, you need to enter accurate board delays and ensure timing closure is achieved in Quartus.
5SGT | 0.85 | C | 2L | 533 | compatible with minimum frequency part | DDR3 | S | H | L | 8 (1-DIMM) | up to 72 bits | any | With ECC | F | any | Multiple DDR3 SDRAM components must be laid out in a single-rank DDR2 SDRAM DIMM layout format. | For dual slots specs, you need to enter accurate board delays and ensure timing closure is achieved in Quartus.
5SGT | 0.85 | I | 2L | 533 | compatible with minimum frequency part | DDR3 | S | H | L | 8 (1-DIMM) | up to 72 bits | any | With ECC | F | any | Multiple DDR3 SDRAM components must be laid out in a single-rank DDR2 SDRAM DIMM layout format. | For dual slots specs, you need to enter accurate board delays and ensure timing closure is achieved in Quartus.
5SGT | 0.85 | I | 2L | 533 | compatible with minimum frequency part | DDR3 | S | H | L | 8 (1-DIMM) | up to 72 bits | any | With ECC | F | any | Multiple DDR3 SDRAM components must be laid out in a single-rank DDR2 SDRAM DIMM layout format. | For dual slots specs, you need to enter accurate board delays and ensure timing closure is achieved in Quartus.
5SGT | 0.85 | C | 3L | 400 | compatible with minimum frequency part | DDR3 | S | H | L | 8 (1-DIMM) | up to 72 bits | any | With ECC | F | any | Multiple DDR3 SDRAM components must be laid out in a single-rank DDR2 SDRAM DIMM layout format. | For dual slots specs, you need to enter accurate board delays and ensure timing closure is achieved in Quartus.
5SGT | 0.85 | C | 3L | 400 | compatible with minimum frequency part | DDR3 | S | H | L | 8 (1-DIMM) | up to 72 bits | any | With ECC | F | any | Multiple DDR3 SDRAM components must be laid out in a single-rank DDR2 SDRAM DIMM layout format. | For dual slots specs, you need to enter accurate board delays and ensure timing closure is achieved in Quartus.
5SGT | 0.85 | I | 3L | 400 | compatible with minimum frequency part | DDR3 | S | H | L | 8 (1-DIMM) | up to 72 bits | any | With ECC | F | any | Multiple DDR3 SDRAM components must be laid out in a single-rank DDR2 SDRAM DIMM layout format. | For dual slots specs, you need to enter accurate board delays and ensure timing closure is achieved in Quartus.
5SGT | 0.85 | I | 3L | 400 | compatible with minimum frequency part | DDR3 | S | H | L | 8 (1-DIMM) | up to 72 bits | any | With ECC | F | any | Multiple DDR3 SDRAM components must be laid out in a single-rank DDR2 SDRAM DIMM layout format. | For dual slots specs, you need to enter accurate board delays and ensure timing closure is achieved in Quartus.
5SGT | 0.9 | C | 1 | 800 | compatible with minimum frequency part | DDR3 | S | Q | L | 8 (1-DIMM) | up to 72 bits | any | With ECC | F | any | Multiple DDR3 SDRAM components must be laid out in a single-rank DDR2 SDRAM DIMM layout format. | For dual slots specs, you need to enter accurate board delays and ensure timing closure is achieved in Quartus.
5SGT | 0.9 | C | 1 | 800 | compatible with minimum frequency part | DDR3 | S | Q | L | 8 (1-DIMM) | up to 72 bits | any | With ECC | F | any | Multiple DDR3 SDRAM components must be laid out in a single-rank DDR2 SDRAM DIMM layout format. | For dual slots specs, you need to enter accurate board delays and ensure timing closure is achieved in Quartus.
5SGT | 0.9 | C | 2 | 800 | compatible with minimum frequency part | DDR3 | S | Q | L | 8 (1-DIMM) | up to 72 bits | any | With ECC | F | any | Multiple DDR3 SDRAM components must be laid out in a single-rank DDR2 SDRAM DIMM layout format. | For dual slots specs, you need to enter accurate board delays and ensure timing closure is achieved in Quartus.
5SGT | 0.9 | C | 2 | 800 | compatible with minimum frequency part | DDR3 | S | Q | L | 8 (1-DIMM) | up to 72 bits | any | With ECC | F | any | Multiple DDR3 SDRAM components must be laid out in a single-rank DDR2 SDRAM DIMM layout format. | For dual slots specs, you need to enter accurate board delays and ensure timing closure is achieved in Quartus.
5SGT | 0.9 | I | 2 | 800 | compatible with minimum frequency part | DDR3 | S | Q | L | 8 (1-DIMM) | up to 72 bits | any | With ECC | F | any | Multiple DDR3 SDRAM components must be laid out in a single-rank DDR2 SDRAM DIMM layout format. | For dual slots specs, you need to enter accurate board delays and ensure timing closure is achieved in Quartus.
5SGT | 0.9 | I | 2 | 800 | compatible with minimum frequency part | DDR3 | S | Q | L | 8 (1-DIMM) | up to 72 bits | any | With ECC | F | any | Multiple DDR3 SDRAM components must be laid out in a single-rank DDR2 SDRAM DIMM layout format. | For dual slots specs, you need to enter accurate board delays and ensure timing closure is achieved in Quartus.
5SGT | 0.85 | C | 3 | 800 | compatible with minimum frequency part | DDR3 | S | Q | L | 8 (1-DIMM) | up to 72 bits | any | With ECC | F | any | Multiple DDR3 SDRAM components must be laid out in a single-rank DDR2 SDRAM DIMM layout format. | For dual slots specs, you need to enter accurate board delays and ensure timing closure is achieved in Quartus.
5SGT | 0.85 | C | 3 | 800 | compatible with minimum frequency part | DDR3 | S | Q | L | 8 (1-DIMM) | up to 72 bits | any | With ECC | F | any | Multiple DDR3 SDRAM components must be laid out in a single-rank DDR2 SDRAM DIMM layout format. | For dual slots specs, you need to enter accurate board delays and ensure timing closure is achieved in Quartus.
5SGT | 0.85 | I | 3 | 800 | compatible with minimum frequency part | DDR3 | S | Q | L | 8 (1-DIMM) | up to 72 bits | any | With ECC | F | any | Multiple DDR3 SDRAM components must be laid out in a single-rank DDR2 SDRAM DIMM layout format. | For dual slots specs, you need to enter accurate board delays and ensure timing closure is achieved in Quartus.
5SGT | 0.85 | I | 3 | 800 | compatible with minimum frequency part | DDR3 | S | Q | L | 8 (1-DIMM) | up to 72 bits | any | With ECC | F | any | Multiple DDR3 SDRAM components must be laid out in a single-rank DDR2 SDRAM DIMM layout format. | For dual slots specs, you need to enter accurate board delays and ensure timing closure is achieved in Quartus.
5SGT | 0.85 | C | 4 | 533 | compatible with minimum frequency part | DDR3 | S | Q | L | 8 (1-DIMM) | up to 72 bits | any | With ECC | F | any | Multiple DDR3 SDRAM components must be laid out in a single-rank DDR2 SDRAM DIMM layout format. | For dual slots specs, you need to enter accurate board delays and ensure timing closure is achieved in Quartus.
5SGT | 0.85 | C | 4 | 533 | compatible with minimum frequency part | DDR3 | S | Q | L | 8 (1-DIMM) | up to 72 bits | any | With ECC | F | any | Multiple DDR3 SDRAM components must be laid out in a single-rank DDR2 SDRAM DIMM layout format. | For dual slots specs, you need to enter accurate board delays and ensure timing closure is achieved in Quartus.
5SGT | 0.85 | I | 4 | 533 | compatible with minimum frequency part | DDR3 | S | Q | L | 8 (1-DIMM) | up to 72 bits | any | With ECC | F | any | Multiple DDR3 SDRAM components must be laid out in a single-rank DDR2 SDRAM DIMM layout format. | These are single slot specs, for dual slots specs, you need to enter accurate board delays and ensure timing closure is achieved in Quartus.
5SGT | 0.85 | I | 4 | 533 | compatible with minimum frequency part | DDR3 | S | Q | L | 8 (1-DIMM) | up to 72 bits | any | With ECC | F | any | Multiple DDR3 SDRAM components must be laid out in a single-rank DDR2 SDRAM DIMM layout format. | These are single slot specs, for dual slots specs, you need to enter accurate board delays and ensure timing closure is achieved in Quartus.
5SGT | 0.85 | M | 4 | 533 | compatible with minimum frequency part | DDR3 | S | Q | L | 8 (1-DIMM) | up to 72 bits | any | With ECC | F | any | Multiple DDR3 SDRAM components must be laid out in a single-rank DDR2 SDRAM DIMM layout format.
5SGT | 0.85 | M | 4 | 533 | compatible with minimum frequency part | DDR3 | S | Q | L | 8 (1-DIMM) | up to 72 bits | any | With ECC | F | any | Multiple DDR3 SDRAM components must be laid out in a single-rank DDR2 SDRAM DIMM layout format.
5SGT | 0.85 | C | 2L | 800 | compatible with minimum frequency part | DDR3 | S | Q | L | 8 (1-DIMM) | up to 72 bits | any | With ECC | F | any | Multiple DDR3 SDRAM components must be laid out in a single-rank DDR2 SDRAM DIMM layout format.
5SGT | 0.85 | C | 2L | 800 | compatible with minimum frequency part | DDR3 | S | Q | L | 8 (1-DIMM) | up to 72 bits | any | With ECC | F | any | Multiple DDR3 SDRAM components must be laid out in a single-rank DDR2 SDRAM DIMM layout format. | These are single slot specs, for dual slots specs, you need to enter accurate board delays and ensure timing closure is achieved in Quartus.
5SGT | 0.85 | I | 2L | 800 | compatible with minimum frequency part | DDR3 | S | Q | L | 8 (1-DIMM) | up to 72 bits | any | With ECC | F | any | Multiple DDR3 SDRAM components must be laid out in a single-rank DDR2 SDRAM DIMM layout format. | These are single slot specs, for dual slots specs, you need to enter accurate board delays and ensure timing closure is achieved in Quartus.
5SGT | 0.85 | I | 2L | 800 | compatible with minimum frequency part | DDR3 | S | Q | L | 8 (1-DIMM) | up to 72 bits | any | With ECC | F | any | Multiple DDR3 SDRAM components must be laid out in a single-rank DDR2 SDRAM DIMM layout format.
5SGT | 0.85 | C | 3L | 800 | compatible with minimum frequency part | DDR3 | S | Q | L | 8 (1-DIMM) | up to 72 bits | any | With ECC | F | any | Multiple DDR3 SDRAM components must be laid out in a single-rank DDR2 SDRAM DIMM layout format.
5SGT | 0.85 | C | 3L | 800 | compatible with minimum frequency part | DDR3 | S | Q | L | 8 (1-DIMM) | up to 72 bits | any | With ECC | F | any | Multiple DDR3 SDRAM components must be laid out in a single-rank DDR2 SDRAM DIMM layout format.
5SGT | 0.85 | I | 3L | 800 | compatible with minimum frequency part | DDR3 | S | Q | L | 8 (1-DIMM) | up to 72 bits | any | With ECC | F | any | Multiple DDR3 SDRAM components must be laid out in a single-rank DDR2 SDRAM DIMM layout format. | These are single slot specs, for dual slots specs, you need to enter accurate board delays and ensure timing closure is achieved in Quartus.
5SGT | 0.85 | I | 3L | 800 | compatible with minimum frequency part | DDR3 | S | Q | L | 8 (1-DIMM) | up to 72 bits | any | With ECC | F | any | Multiple DDR3 SDRAM components must be laid out in a single-rank DDR2 SDRAM DIMM layout format. | These are single slot specs, for dual slots specs, you need to enter accurate board delays and ensure timing closure is achieved in Quartus.
5SGT | 0.9 | C | 1 | 800 | compatible with minimum frequency part | DDR3 | S | Q | PP | D | up to 72 bits | any | With ECC | F | any | Refer to pin placement guidelines in knowledge base solution rd06142011_575.
5SGT | 0.9 | C | 1 | 800 | compatible with minimum frequency part | DDR3 | S | Q | PP | D | up to 72 bits | any | With ECC | F | any | Refer to pin placement guidelines in knowledge base solution rd06142011_575.
5SGT | 0.9 | C | 1 | 800 | compatible with minimum frequency part | DDR3 | S | Q | PP | D | up to 72 bits | any | With ECC | F | any | Refer to pin placement guidelines in knowledge base solution rd06142011_575.
5SGT | 0.9 | C | 1 | 533 | compatible with minimum frequency part | DDR3 | S | Q | PP | D | 144 bits | any | With ECC | F | any | Refer to pin placement guidelines in knowledge base solution rd06142011_575. | These are single slot specs, for dual slots specs, you need to enter accurate board delays and ensure timing closure is achieved in Quartus.
5SGT | 0.9 | C | 1 | 800 | compatible with minimum frequency part | DDR3 | S | Q | PP | D | up to 72 bits | any | With ECC | F | any | Refer to pin placement guidelines in knowledge base solution rd06142011_575. | These are single slot specs, for dual slots specs, you need to enter accurate board delays and ensure timing closure is achieved in Quartus.
5SGT | 0.9 | C | 2 | 800 | compatible with minimum frequency part | DDR3 | S | Q | PP | D | up to 72 bits | any | With ECC | F | any | Refer to pin placement guidelines in knowledge base solution rd06142011_575.
5SGT | 0.9 | C | 2 | 800 | compatible with minimum frequency part | DDR3 | S | Q | PP | D | up to 72 bits | any | With ECC | F | any | Refer to pin placement guidelines in knowledge base solution rd06142011_575.
5SGT | 0.9 | C | 2 | 800 | compatible with minimum frequency part | DDR3 | S | Q | PP | D | up to 72 bits | any | With ECC | F | any | Refer to pin placement guidelines in knowledge base solution rd06142011_575.
5SGT | 0.9 | C | 2 | 533 | compatible with minimum frequency part | DDR3 | S | Q | PP | D | 144 bits | any | With ECC | F | any | Refer to pin placement guidelines in knowledge base solution rd06142011_575. | These are single slot specs, for dual slots specs, you need to enter accurate board delays and ensure timing closure is achieved in Quartus.
5SGT | 0.9 | C | 2 | 800 | compatible with minimum frequency part | DDR3 | S | Q | PP | D | up to 72 bits | any | With ECC | F | any | Refer to pin placement guidelines in knowledge base solution rd06142011_575. | These are single slot specs, for dual slots specs, you need to enter accurate board delays and ensure timing closure is achieved in Quartus.
5SGT | 0.9 | I | 2 | 800 | compatible with minimum frequency part | DDR3 | S | Q | PP | D | up to 72 bits | any | With ECC | F | any | Refer to pin placement guidelines in knowledge base solution rd06142011_575.
5SGT | 0.9 | I | 2 | 800 | compatible with minimum frequency part | DDR3 | S | Q | PP | D | up to 72 bits | any | With ECC | F | any | Refer to pin placement guidelines in knowledge base solution rd06142011_575.
5SGT | 0.9 | I | 2 | 800 | compatible with minimum frequency part | DDR3 | S | Q | PP | D | up to 72 bits | any | With ECC | F | any | Refer to pin placement guidelines in knowledge base solution rd06142011_575.
5SGT | 0.9 | I | 2 | 533 | compatible with minimum frequency part | DDR3 | S | Q | PP | D | 144 bits | any | With ECC | F | any | Refer to pin placement guidelines in knowledge base solution rd06142011_575. | These are single slot specs, for dual slots specs, you need to enter accurate board delays and ensure timing closure is achieved in Quartus.
5SGT | 0.9 | I | 2 | 800 | compatible with minimum frequency part | DDR3 | S | Q | PP | D | up to 72 bits | any | With ECC | F | any | Refer to pin placement guidelines in knowledge base solution rd06142011_575. | These are single slot specs, for dual slots specs, you need to enter accurate board delays and ensure timing closure is achieved in Quartus.
5SGT | 0.85 | C | 3 | 667 | compatible with minimum frequency part | DDR3 | S | Q | PP | D | up to 72 bits | any | With ECC | F | any | Refer to pin placement guidelines in knowledge base solution rd06142011_575.
5SGT | 0.85 | C | 3 | 667 | compatible with minimum frequency part | DDR3 | S | Q | PP | D | up to 72 bits | any | With ECC | F | any | Refer to pin placement guidelines in knowledge base solution rd06142011_575.
5SGT | 0.85 | C | 3 | 667 | compatible with minimum frequency part | DDR3 | S | Q | PP | D | up to 72 bits | any | With ECC | F | any | Refer to pin placement guidelines in knowledge base solution rd06142011_575.
5SGT | 0.85 | C | 3 | 533 | compatible with minimum frequency part | DDR3 | S | Q | PP | D | 144 bits | any | With ECC | F | any | Refer to pin placement guidelines in knowledge base solution rd06142011_575. | These are single slot specs, for dual slots specs, you need to enter accurate board delays and ensure timing closure is achieved in Quartus.
5SGT | 0.85 | C | 3 | 667 | compatible with minimum frequency part | DDR3 | S | Q | PP | D | up to 72 bits | any | With ECC | F | any | Refer to pin placement guidelines in knowledge base solution rd06142011_575. | These are single slot specs, for dual slots specs, you need to enter accurate board delays and ensure timing closure is achieved in Quartus.
5SGT | 0.85 | I | 3 | 667 | compatible with minimum frequency part | DDR3 | S | Q | PP | D | up to 72 bits | any | With ECC | F | any | Refer to pin placement guidelines in knowledge base solution rd06142011_575.
5SGT | 0.85 | I | 3 | 667 | compatible with minimum frequency part | DDR3 | S | Q | PP | D | up to 72 bits | any | With ECC | F | any | Refer to pin placement guidelines in knowledge base solution rd06142011_575.
5SGT | 0.85 | I | 3 | 667 | compatible with minimum frequency part | DDR3 | S | Q | PP | D | up to 72 bits | any | With ECC | F | any | Refer to pin placement guidelines in knowledge base solution rd06142011_575.
5SGT | 0.85 | I | 3 | 533 | compatible with minimum frequency part | DDR3 | S | Q | PP | D | 144 bits | any | With ECC | F | any | Refer to pin placement guidelines in knowledge base solution rd06142011_575. | These are single slot specs, for dual slots specs, you need to enter accurate board delays and ensure timing closure is achieved in Quartus.
5SGT | 0.85 | I | 3 | 667 | compatible with minimum frequency part | DDR3 | S | Q | PP | D | up to 72 bits | any | With ECC | F | any | Refer to pin placement guidelines in knowledge base solution rd06142011_575. | These are single slot specs, for dual slots specs, you need to enter accurate board delays and ensure timing closure is achieved in Quartus.
5SGT | 0.85 | C | 4 | 400 | compatible with minimum frequency part | DDR3 | S | Q | PP | D | up to 72 bits | any | With ECC | F | any | Refer to pin placement guidelines in knowledge base solution rd06142011_575.
5SGT | 0.85 | C | 4 | 400 | compatible with minimum frequency part | DDR3 | S | Q | PP | D | up to 72 bits | any | With ECC | F | any | Refer to pin placement guidelines in knowledge base solution rd06142011_575.
5SGT | 0.85 | C | 4 | 400 | compatible with minimum frequency part | DDR3 | S | Q | PP | D | up to 72 bits | any | With ECC | F | any | Refer to pin placement guidelines in knowledge base solution rd06142011_575.
5SGT | 0.85 | C | 4 | 400 | compatible with minimum frequency part | DDR3 | S | Q | PP | D | 144 bits | any | With ECC | F | any | Refer to pin placement guidelines in knowledge base solution rd06142011_575. | These are single slot specs, for dual slots specs, you need to enter accurate board delays and ensure timing closure is achieved in Quartus.
5SGT | 0.85 | C | 4 | 400 | compatible with minimum frequency part | DDR3 | S | Q | PP | D | up to 72 bits | any | With ECC | F | any | Refer to pin placement guidelines in knowledge base solution rd06142011_575. | These are single slot specs, for dual slots specs, you need to enter accurate board delays and ensure timing closure is achieved in Quartus.
5SGT | 0.85 | I | 4 | 400 | compatible with minimum frequency part | DDR3 | S | Q | PP | D | up to 72 bits | any | With ECC | F | any | Refer to pin placement guidelines in knowledge base solution rd06142011_575.
5SGT | 0.85 | I | 4 | 400 | compatible with minimum frequency part | DDR3 | S | Q | PP | D | up to 72 bits | any | With ECC | F | any | Refer to pin placement guidelines in knowledge base solution rd06142011_575.
5SGT | 0.85 | I | 4 | 400 | compatible with minimum frequency part | DDR3 | S | Q | PP | D | up to 72 bits | any | With ECC | F | any | Refer to pin placement guidelines in knowledge base solution rd06142011_575.
5SGT | 0.85 | I | 4 | 400 | compatible with minimum frequency part | DDR3 | S | Q | PP | D | 144 bits | any | With ECC | F | any | Refer to pin placement guidelines in knowledge base solution rd06142011_575. | These are single slot specs, for dual slots specs, you need to enter accurate board delays and ensure timing closure is achieved in Quartus.
5SGT | 0.85 | I | 4 | 400 | compatible with minimum frequency part | DDR3 | S | Q | PP | D | up to 72 bits | any | With ECC | F | any | Refer to pin placement guidelines in knowledge base solution rd06142011_575. | These are single slot specs, for dual slots specs, you need to enter accurate board delays and ensure timing closure is achieved in Quartus.
5SGT | 0.85 | M | 4 | 400 | compatible with minimum frequency part | DDR3 | S | Q | PP | D | up to 72 bits | any | With ECC | F | any | Refer to pin placement guidelines in knowledge base solution rd06142011_575.
5SGT | 0.85 | M | 4 | 400 | compatible with minimum frequency part | DDR3 | S | Q | PP | D | up to 72 bits | any | With ECC | F | any | Refer to pin placement guidelines in knowledge base solution rd06142011_575.
5SGT | 0.85 | M | 4 | 400 | compatible with minimum frequency part | DDR3 | S | Q | PP | D | up to 72 bits | any | With ECC | F | any | Refer to pin placement guidelines in knowledge base solution rd06142011_575.
5SGT | 0.85 | M | 4 | 400 | compatible with minimum frequency part | DDR3 | S | Q | PP | D | 144 bits | any | With ECC | F | any | Refer to pin placement guidelines in knowledge base solution rd06142011_575. | These are single slot specs, for dual slots specs, you need to enter accurate board delays and ensure timing closure is achieved in Quartus.
5SGT | 0.85 | M | 4 | 400 | compatible with minimum frequency part | DDR3 | S | Q | PP | D | up to 72 bits | any | With ECC | F | any | Refer to pin placement guidelines in knowledge base solution rd06142011_575. | These are single slot specs, for dual slots specs, you need to enter accurate board delays and ensure timing closure is achieved in Quartus.
5SGT | 0.85 | C | 2L | 800 | compatible with minimum frequency part | DDR3 | S | Q | PP | D | up to 72 bits | any | With ECC | F | any | Refer to pin placement guidelines in knowledge base solution rd06142011_575.
5SGT | 0.85 | C | 2L | 800 | compatible with minimum frequency part | DDR3 | S | Q | PP | D | up to 72 bits | any | With ECC | F | any | Refer to pin placement guidelines in knowledge base solution rd06142011_575.
5SGT | 0.85 | C | 2L | 800 | compatible with minimum frequency part | DDR3 | S | Q | PP | D | up to 72 bits | any | With ECC | F | any | Refer to pin placement guidelines in knowledge base solution rd06142011_575.
5SGT | 0.85 | C | 2L | 533 | compatible with minimum frequency part | DDR3 | S | Q | PP | D | 144 bits | any | With ECC | F | any | Refer to pin placement guidelines in knowledge base solution rd06142011_575. | These are single slot specs, for dual slots specs, you need to enter accurate board delays and ensure timing closure is achieved in Quartus.
5SGT | 0.85 | C | 2L | 800 | compatible with minimum frequency part | DDR3 | S | Q | PP | D | up to 72 bits | any | With ECC | F | any | Refer to pin placement guidelines in knowledge base solution rd06142011_575. | These are single slot specs, for dual slots specs, you need to enter accurate board delays and ensure timing closure is achieved in Quartus.
5SGT | 0.85 | I | 2L | 800 | compatible with minimum frequency part | DDR3 | S | Q | PP | D | up to 72 bits | any | With ECC | F | any | Refer to pin placement guidelines in knowledge base solution rd06142011_575.
5SGT | 0.85 | I | 2L | 800 | compatible with minimum frequency part | DDR3 | S | Q | PP | D | up to 72 bits | any | With ECC | F | any | Refer to pin placement guidelines in knowledge base solution rd06142011_575.
5SGT | 0.85 | I | 2L | 800 | compatible with minimum frequency part | DDR3 | S | Q | PP | D | up to 72 bits | any | With ECC | F | any | Refer to pin placement guidelines in knowledge base solution rd06142011_575.
5SGT | 0.85 | I | 2L | 533 | compatible with minimum frequency part | DDR3 | S | Q | PP | D | 144 bits | any | With ECC | F | any | Refer to pin placement guidelines in knowledge base solution rd06142011_575. | These are single slot specs, for dual slots specs, you need to enter accurate board delays and ensure timing closure is achieved in Quartus.
5SGT | 0.85 | I | 2L | 800 | compatible with minimum frequency part | DDR3 | S | Q | PP | D | up to 72 bits | any | With ECC | F | any | Refer to pin placement guidelines in knowledge base solution rd06142011_575. | These are single slot specs, for dual slots specs, you need to enter accurate board delays and ensure timing closure is achieved in Quartus.
5SGT | 0.85 | C | 3L | 667 | compatible with minimum frequency part | DDR3 | S | Q | PP | D | up to 72 bits | any | With ECC | F | any | Refer to pin placement guidelines in knowledge base solution rd06142011_575.
5SGT | 0.85 | C | 3L | 667 | compatible with minimum frequency part | DDR3 | S | Q | PP | D | up to 72 bits | any | With ECC | F | any | Refer to pin placement guidelines in knowledge base solution rd06142011_575.
5SGT | 0.85 | C | 3L | 667 | compatible with minimum frequency part | DDR3 | S | Q | PP | D | up to 72 bits | any | With ECC | F | any | Refer to pin placement guidelines in knowledge base solution rd06142011_575. | These are single slot specs, for dual slots specs, you need to enter accurate board delays and ensure timing closure is achieved in Quartus.
5SGT | 0.85 | C | 3L | 533 | compatible with minimum frequency part | DDR3 | S | Q | PP | D | 144 bits | any | With ECC | F | any | Refer to pin placement guidelines in knowledge base solution rd06142011_575. | These are single slot specs, for dual slots specs, you need to enter accurate board delays and ensure timing closure is achieved in Quartus.
5SGT | 0.85 | C | 3L | 667 | compatible with minimum frequency part | DDR3 | S | Q | PP | D | up to 72 bits | any | With ECC | F | any | Refer to pin placement guidelines in knowledge base solution rd06142011_575.
5SGT | 0.85 | I | 3L | 667 | compatible with minimum frequency part | DDR3 | S | Q | PP | D | up to 72 bits | any | With ECC | F | any | Refer to pin placement guidelines in knowledge base solution rd06142011_575.
5SGT | 0.85 | I | 3L | 667 | compatible with minimum frequency part | DDR3 | S | Q | PP | D | up to 72 bits | any | With ECC | F | any | Refer to pin placement guidelines in knowledge base solution rd06142011_575. | These are single slot specs, for dual slots specs, you need to enter accurate board delays and ensure timing closure is achieved in Quartus.
5SGT | 0.85 | I | 3L | 667 | compatible with minimum frequency part | DDR3 | S | Q | PP | D | up to 72 bits | any | With ECC | F | any | Refer to pin placement guidelines in knowledge base solution rd06142011_575. | These are single slot specs, for dual slots specs, you need to enter accurate board delays and ensure timing closure is achieved in Quartus.
5SGT | 0.85 | I | 3L | 533 | compatible with minimum frequency part | DDR3 | S | Q | PP | D | 144 bits | any | With ECC | F | any | Refer to pin placement guidelines in knowledge base solution rd06142011_575.
5SGT | 0.85 | I | 3L | 667 | compatible with minimum frequency part | DDR3 | S | Q | PP | D | up to 72 bits | any | With ECC | F | any | Refer to pin placement guidelines in knowledge base solution rd06142011_575.
5SGT | 0.9 | C | 1 | 800 | compatible with minimum frequency part | DDR3L | S | Q | PP | D | up to 72 bits | any | With ECC | F | any | Refer to timing closure guidelines in database knowledge solution rd06142011_575. | These are single slot specs, for dual slots specs, you need to enter accurate board delays and ensure timing closure is achieved in Quartus.
5SGT | 0.9 | C | 1 | 800 | compatible with minimum frequency part | DDR3L | S | Q | PP | D | up to 72 bits | any | With ECC | F | any | Refer to timing closure guidelines in database knowledge solution rd06142011_575. | These are single slot specs, for dual slots specs, you need to enter accurate board delays and ensure timing closure is achieved in Quartus.
5SGT | 0.9 | C | 1 | 800 | compatible with minimum frequency part | DDR3L | S | Q | PP | D | up to 72 bits | any | With ECC | F | any | Refer to timing closure guidelines in database knowledge solution rd06142011_575.
5SGT | 0.9 | C | 1 | 800 | compatible with minimum frequency part | DDR3L | S | Q | PP | D | up to 72 bits | any | With ECC | F | any | Refer to timing closure guidelines in database knowledge solution rd06142011_575.
5SGT | 0.9 | C | 2 | 800 | compatible with minimum frequency part | DDR3L | S | Q | PP | D | up to 72 bits | any | With ECC | F | any | Refer to timing closure guidelines in database knowledge solution rd06142011_575. | These are single slot specs, for dual slots specs, you need to enter accurate board delays and ensure timing closure is achieved in Quartus.
5SGT | 0.9 | C | 2 | 800 | compatible with minimum frequency part | DDR3L | S | Q | PP | D | up to 72 bits | any | With ECC | F | any | Refer to timing closure guidelines in database knowledge solution rd06142011_575. | These are single slot specs, for dual slots specs, you need to enter accurate board delays and ensure timing closure is achieved in Quartus.
5SGT | 0.9 | C | 2 | 800 | compatible with minimum frequency part | DDR3L | S | Q | PP | D | up to 72 bits | any | With ECC | F | any | Refer to timing closure guidelines in database knowledge solution rd06142011_575.
5SGT | 0.9 | C | 2 | 800 | compatible with minimum frequency part | DDR3L | S | Q | PP | D | up to 72 bits | any | With ECC | F | any | Refer to timing closure guidelines in database knowledge solution rd06142011_575.
5SGT | 0.9 | I | 2 | 800 | compatible with minimum frequency part | DDR3L | S | Q | PP | D | up to 72 bits | any | With ECC | F | any | Refer to timing closure guidelines in database knowledge solution rd06142011_575. | These are single slot specs, for dual slots specs, you need to enter accurate board delays and ensure timing closure is achieved in Quartus.
5SGT | 0.9 | I | 2 | 800 | compatible with minimum frequency part | DDR3L | S | Q | PP | D | up to 72 bits | any | With ECC | F | any | Refer to timing closure guidelines in database knowledge solution rd06142011_575. | These are single slot specs, for dual slots specs, you need to enter accurate board delays and ensure timing closure is achieved in Quartus.
5SGT | 0.9 | I | 2 | 800 | compatible with minimum frequency part | DDR3L | S | Q | PP | D | up to 72 bits | any | With ECC | F | any | Refer to timing closure guidelines in database knowledge solution rd06142011_575.
5SGT | 0.9 | I | 2 | 800 | compatible with minimum frequency part | DDR3L | S | Q | PP | D | up to 72 bits | any | With ECC | F | any | Refer to timing closure guidelines in database knowledge solution rd06142011_575.
5SGT | 0.85 | C | 3 | 667 | compatible with minimum frequency part | DDR3L | S | Q | PP | D | up to 72 bits | any | With ECC | F | any | Refer to timing closure guidelines in database knowledge solution rd06142011_575. | These are single slot specs, for dual slots specs, you need to enter accurate board delays and ensure timing closure is achieved in Quartus.
5SGT | 0.85 | C | 3 | 667 | compatible with minimum frequency part | DDR3L | S | Q | PP | D | up to 72 bits | any | With ECC | F | any | Refer to timing closure guidelines in database knowledge solution rd06142011_575. | These are single slot specs, for dual slots specs, you need to enter accurate board delays and ensure timing closure is achieved in Quartus.
5SGT | 0.85 | C | 3 | 667 | compatible with minimum frequency part | DDR3L | S | Q | PP | D | up to 72 bits | any | With ECC | F | any | Refer to timing closure guidelines in database knowledge solution rd06142011_575.
5SGT | 0.85 | C | 3 | 667 | compatible with minimum frequency part | DDR3L | S | Q | PP | D | up to 72 bits | any | With ECC | F | any | Refer to timing closure guidelines in database knowledge solution rd06142011_575.
5SGT | 0.85 | I | 3 | 667 | compatible with minimum frequency part | DDR3L | S | Q | PP | D | up to 72 bits | any | With ECC | F | any | Refer to timing closure guidelines in database knowledge solution rd06142011_575. | These are single slot specs, for dual slots specs, you need to enter accurate board delays and ensure timing closure is achieved in Quartus.
5SGT | 0.85 | I | 3 | 667 | compatible with minimum frequency part | DDR3L | S | Q | PP | D | up to 72 bits | any | With ECC | F | any | Refer to timing closure guidelines in database knowledge solution rd06142011_575. | These are single slot specs, for dual slots specs, you need to enter accurate board delays and ensure timing closure is achieved in Quartus.
5SGT | 0.85 | I | 3 | 667 | compatible with minimum frequency part | DDR3L | S | Q | PP | D | up to 72 bits | any | With ECC | F | any | Refer to timing closure guidelines in database knowledge solution rd06142011_575.
5SGT | 0.85 | I | 3 | 667 | compatible with minimum frequency part | DDR3L | S | Q | PP | D | up to 72 bits | any | With ECC | F | any | Refer to timing closure guidelines in database knowledge solution rd06142011_575.
5SGT | 0.85 | C | 4 | 400 | compatible with minimum frequency part | DDR3L | S | Q | PP | D | up to 72 bits | any | With ECC | F | any | Refer to timing closure guidelines in database knowledge solution rd06142011_575. | These are single slot specs, for dual slots specs, you need to enter accurate board delays and ensure timing closure is achieved in Quartus.
5SGT | 0.85 | C | 4 | 400 | compatible with minimum frequency part | DDR3L | S | Q | PP | D | up to 72 bits | any | With ECC | F | any | Refer to timing closure guidelines in database knowledge solution rd06142011_575. | These are single slot specs, for dual slots specs, you need to enter accurate board delays and ensure timing closure is achieved in Quartus.
5SGT | 0.85 | C | 4 | 400 | compatible with minimum frequency part | DDR3L | S | Q | PP | D | up to 72 bits | any | With ECC | F | any | Refer to timing closure guidelines in database knowledge solution rd06142011_575.
5SGT | 0.85 | C | 4 | 400 | compatible with minimum frequency part | DDR3L | S | Q | PP | D | up to 72 bits | any | With ECC | F | any | Refer to timing closure guidelines in database knowledge solution rd06142011_575.
5SGT | 0.85 | I | 4 | 400 | compatible with minimum frequency part | DDR3L | S | Q | PP | D | up to 72 bits | any | With ECC | F | any | Refer to timing closure guidelines in database knowledge solution rd06142011_575. | These are single slot specs, for dual slots specs, you need to enter accurate board delays and ensure timing closure is achieved in Quartus.
5SGT | 0.85 | I | 4 | 400 | compatible with minimum frequency part | DDR3L | S | Q | PP | D | up to 72 bits | any | With ECC | F | any | Refer to timing closure guidelines in database knowledge solution rd06142011_575. | These are single slot specs, for dual slots specs, you need to enter accurate board delays and ensure timing closure is achieved in Quartus.
5SGT | 0.85 | I | 4 | 400 | compatible with minimum frequency part | DDR3L | S | Q | PP | D | up to 72 bits | any | With ECC | F | any | Refer to timing closure guidelines in database knowledge solution rd06142011_575.
5SGT | 0.85 | I | 4 | 400 | compatible with minimum frequency part | DDR3L | S | Q | PP | D | up to 72 bits | any | With ECC | F | any | Refer to timing closure guidelines in database knowledge solution rd06142011_575.
5SGT | 0.85 | M | 4 | 400 | compatible with minimum frequency part | DDR3L | S | Q | PP | D | up to 72 bits | any | With ECC | F | any | Refer to timing closure guidelines in database knowledge solution rd06142011_575. | These are single slot specs, for dual slots specs, you need to enter accurate board delays and ensure timing closure is achieved in Quartus.
5SGT | 0.85 | M | 4 | 400 | compatible with minimum frequency part | DDR3L | S | Q | PP | D | up to 72 bits | any | With ECC | F | any | Refer to timing closure guidelines in database knowledge solution rd06142011_575. | These are single slot specs, for dual slots specs, you need to enter accurate board delays and ensure timing closure is achieved in Quartus.
5SGT | 0.85 | M | 4 | 400 | compatible with minimum frequency part | DDR3L | S | Q | PP | D | up to 72 bits | any | With ECC | F | any | Refer to timing closure guidelines in database knowledge solution rd06142011_575.
5SGT | 0.85 | M | 4 | 400 | compatible with minimum frequency part | DDR3L | S | Q | PP | D | up to 72 bits | any | With ECC | F | any | Refer to timing closure guidelines in database knowledge solution rd06142011_575.
5SGT | 0.85 | C | 2L | 800 | compatible with minimum frequency part | DDR3L | S | Q | PP | D | up to 72 bits | any | With ECC | F | any | Refer to timing closure guidelines in database knowledge solution rd06142011_575. | These are single slot specs, for dual slots specs, you need to enter accurate board delays and ensure timing closure is achieved in Quartus.
5SGT | 0.85 | C | 2L | 800 | compatible with minimum frequency part | DDR3L | S | Q | PP | D | up to 72 bits | any | With ECC | F | any | Refer to timing closure guidelines in database knowledge solution rd06142011_575. | These are single slot specs, for dual slots specs, you need to enter accurate board delays and ensure timing closure is achieved in Quartus.
5SGT | 0.85 | C | 2L | 800 | compatible with minimum frequency part | DDR3L | S | Q | PP | D | up to 72 bits | any | With ECC | F | any | Refer to timing closure guidelines in database knowledge solution rd06142011_575.
5SGT | 0.85 | C | 2L | 800 | compatible with minimum frequency part | DDR3L | S | Q | PP | D | up to 72 bits | any | With ECC | F | any | Refer to timing closure guidelines in database knowledge solution rd06142011_575.
5SGT | 0.85 | I | 2L | 800 | compatible with minimum frequency part | DDR3L | S | Q | PP | D | up to 72 bits | any | With ECC | F | any | Refer to timing closure guidelines in database knowledge solution rd06142011_575.
5SGT | 0.85 | I | 2L | 800 | compatible with minimum frequency part | DDR3L | S | Q | PP | D | up to 72 bits | any | With ECC | F | any | Refer to timing closure guidelines in database knowledge solution rd06142011_575.
5SGT | 0.85 | I | 2L | 800 | compatible with minimum frequency part | DDR3L | S | Q | PP | D | up to 72 bits | any | With ECC | F | any | Refer to timing closure guidelines in database knowledge solution rd06142011_575.
5SGT | 0.85 | I | 2L | 800 | compatible with minimum frequency part | DDR3L | S | Q | PP | D | up to 72 bits | any | With ECC | F | any | Refer to timing closure guidelines in database knowledge solution rd06142011_575.
5SGT | 0.85 | C | 3L | 667 | compatible with minimum frequency part | DDR3L | S | Q | PP | D | up to 72 bits | any | With ECC | F | any | Refer to timing closure guidelines in database knowledge solution rd06142011_575.
5SGT | 0.85 | C | 3L | 667 | compatible with minimum frequency part | DDR3L | S | Q | PP | D | up to 72 bits | any | With ECC | F | any | Refer to timing closure guidelines in database knowledge solution rd06142011_575.
5SGT | 0.85 | C | 3L | 667 | compatible with minimum frequency part | DDR3L | S | Q | PP | D | up to 72 bits | any | With ECC | F | any | Refer to timing closure guidelines in database knowledge solution rd06142011_575.
5SGT | 0.85 | C | 3L | 667 | compatible with minimum frequency part | DDR3L | S | Q | PP | D | up to 72 bits | any | With ECC | F | any | Refer to timing closure guidelines in database knowledge solution rd06142011_575.
5SGT | 0.85 | I | 3L | 667 | compatible with minimum frequency part | DDR3L | S | Q | PP | D | up to 72 bits | any | With ECC | F | any | Refer to timing closure guidelines in database knowledge solution rd06142011_575.
5SGT | 0.85 | I | 3L | 667 | compatible with minimum frequency part | DDR3L | S | Q | PP | D | up to 72 bits | any | With ECC | F | any | Refer to timing closure guidelines in database knowledge solution rd06142011_575.
5SGT | 0.85 | I | 3L | 667 | compatible with minimum frequency part | DDR3L | S | Q | PP | D | up to 72 bits | any | With ECC | F | any | Refer to timing closure guidelines in database knowledge solution rd06142011_575.
5SGT | 0.85 | I | 3L | 667 | compatible with minimum frequency part | DDR3L | S | Q | PP | D | up to 72 bits | any | With ECC | F | any | Refer to timing closure guidelines in database knowledge solution rd06142011_575.
5SGT | 0.9 | C | 1 | 300 | compatible with minimum frequency part | DDR2 | S | F | R | D | up to 72 bits | any | With ECC | F | any
5SGT | 0.9 | C | 1 | 300 | compatible with minimum frequency part | DDR2 | S | F | R | D | up to 72 bits | any | With ECC | F | any
5SGT | 0.9 | C | 2 | 300 | compatible with minimum frequency part | DDR2 | S | F | R | D | up to 72 bits | any | With ECC | F | any
5SGT | 0.9 | C | 2 | 300 | compatible with minimum frequency part | DDR2 | S | F | R | D | up to 72 bits | any | With ECC | F | any
5SGT | 0.9 | I | 2 | 300 | compatible with minimum frequency part | DDR2 | S | F | R | D | up to 72 bits | any | With ECC | F | any
5SGT | 0.9 | I | 2 | 300 | compatible with minimum frequency part | DDR2 | S | F | R | D | up to 72 bits | any | With ECC | F | any
5SGT | 0.85 | C | 3 | 267 | compatible with minimum frequency part | DDR2 | S | F | R | D | up to 72 bits | any | With ECC | F | any
5SGT | 0.85 | C | 3 | 267 | compatible with minimum frequency part | DDR2 | S | F | R | D | up to 72 bits | any | With ECC | F | any
5SGT | 0.85 | I | 3 | 267 | compatible with minimum frequency part | DDR2 | S | F | R | D | up to 72 bits | any | With ECC | F | any
5SGT | 0.85 | I | 3 | 267 | compatible with minimum frequency part | DDR2 | S | F | R | D | up to 72 bits | any | With ECC | F | any
5SGT | 0.85 | C | 4 | 233 | compatible with minimum frequency part | DDR2 | S | F | R | D | up to 72 bits | any | With ECC | F | any
5SGT | 0.85 | C | 4 | 233 | compatible with minimum frequency part | DDR2 | S | F | R | D | up to 72 bits | any | With ECC | F | any
5SGT | 0.85 | I | 4 | 233 | compatible with minimum frequency part | DDR2 | S | F | R | D | up to 72 bits | any | With ECC | F | any
5SGT | 0.85 | I | 4 | 233 | compatible with minimum frequency part | DDR2 | S | F | R | D | up to 72 bits | any | With ECC | F | any
5SGT | 0.85 | M | 4 | 233 | compatible with minimum frequency part | DDR2 | S | F | R | D | up to 72 bits | any | With ECC | F | any
5SGT | 0.85 | M | 4 | 233 | compatible with minimum frequency part | DDR2 | S | F | R | D | up to 72 bits | any | With ECC | F | any
5SGT | 0.85 | C | 2L | 300 | compatible with minimum frequency part | DDR2 | S | F | R | D | up to 72 bits | any | With ECC | F | any
5SGT | 0.85 | C | 2L | 300 | compatible with minimum frequency part | DDR2 | S | F | R | D | up to 72 bits | any | With ECC | F | any
5SGT | 0.85 | I | 2L | 300 | compatible with minimum frequency part | DDR2 | S | F | R | D | up to 72 bits | any | With ECC | F | any
5SGT | 0.85 | I | 2L | 300 | compatible with minimum frequency part | DDR2 | S | F | R | D | up to 72 bits | any | With ECC | F | any
5SGT | 0.85 | C | 3L | 267 | compatible with minimum frequency part | DDR2 | S | F | R | D | up to 72 bits | any | With ECC | F | any
5SGT | 0.85 | C | 3L | 267 | compatible with minimum frequency part | DDR2 | S | F | R | D | up to 72 bits | any | With ECC | F | any
5SGT | 0.85 | I | 3L | 267 | compatible with minimum frequency part | DDR2 | S | F | R | D | up to 72 bits | any | With ECC | F | any
5SGT | 0.85 | I | 3L | 267 | compatible with minimum frequency part | DDR2 | S | F | R | D | up to 72 bits | any | With ECC | F | any
5SGT | 0.9 | C | 1 | 400 | compatible with minimum frequency part | DDR2 | S | H | R | D | up to 72 bits | any | With ECC | F | any
5SGT | 0.9 | C | 1 | 400 | compatible with minimum frequency part | DDR2 | S | H | R | D | up to 72 bits | any | With ECC | F | any
5SGT | 0.9 | C | 2 | 400 | compatible with minimum frequency part | DDR2 | S | H | R | D | up to 72 bits | any | With ECC | F | any
5SGT | 0.9 | C | 2 | 400 | compatible with minimum frequency part | DDR2 | S | H | R | D | up to 72 bits | any | With ECC | F | any
5SGT | 0.9 | I | 2 | 400 | compatible with minimum frequency part | DDR2 | S | H | R | D | up to 72 bits | any | With ECC | F | any
5SGT | 0.9 | I | 2 | 400 | compatible with minimum frequency part | DDR2 | S | H | R | D | up to 72 bits | any | With ECC | F | any
5SGT | 0.85 | C | 3 | 333 | compatible with minimum frequency part | DDR2 | S | H | R | D | up to 72 bits | any | With ECC | F | any
5SGT | 0.85 | C | 3 | 333 | compatible with minimum frequency part | DDR2 | S | H | R | D | up to 72 bits | any | With ECC | F | any
5SGT | 0.85 | I | 3 | 333 | compatible with minimum frequency part | DDR2 | S | H | R | D | up to 72 bits | any | With ECC | F | any
5SGT | 0.85 | I | 3 | 333 | compatible with minimum frequency part | DDR2 | S | H | R | D | up to 72 bits | any | With ECC | F | any
5SGT | 0.85 | C | 4 | 333 | compatible with minimum frequency part | DDR2 | S | H | R | D | up to 72 bits | any | With ECC | F | any
5SGT | 0.85 | C | 4 | 333 | compatible with minimum frequency part | DDR2 | S | H | R | D | up to 72 bits | any | With ECC | F | any
5SGT | 0.85 | I | 4 | 333 | compatible with minimum frequency part | DDR2 | S | H | R | D | up to 72 bits | any | With ECC | F | any |  | These are single slot specs, for dual slots specs, you need to enter accurate board delays and ensure timing closure is achieved in Quartus.
5SGT | 0.85 | I | 4 | 333 | compatible with minimum frequency part | DDR2 | S | H | R | D | up to 72 bits | any | With ECC | F | any |  | These are single slot specs, for dual slots specs, you need to enter accurate board delays and ensure timing closure is achieved in Quartus.
5SGT | 0.85 | M | 4 | 333 | compatible with minimum frequency part | DDR2 | S | H | R | D | up to 72 bits | any | With ECC | F | any |  | These are single slot specs, for dual slots specs, you need to enter accurate board delays and ensure timing closure is achieved in Quartus.
5SGT | 0.85 | M | 4 | 333 | compatible with minimum frequency part | DDR2 | S | H | R | D | up to 72 bits | any | With ECC | F | any |  | These are single slot specs, for dual slots specs, you need to enter accurate board delays and ensure timing closure is achieved in Quartus.
5SGT | 0.85 | C | 2L | 400 | compatible with minimum frequency part | DDR2 | S | H | R | D | up to 72 bits | any | With ECC | F | any |  | These are single slot specs, for dual slots specs, you need to enter accurate board delays and ensure timing closure is achieved in Quartus.
5SGT | 0.85 | C | 2L | 400 | compatible with minimum frequency part | DDR2 | S | H | R | D | up to 72 bits | any | With ECC | F | any |  | These are single slot specs, for dual slots specs, you need to enter accurate board delays and ensure timing closure is achieved in Quartus.
5SGT | 0.85 | I | 2L | 400 | compatible with minimum frequency part | DDR2 | S | H | R | D | up to 72 bits | any | With ECC | F | any |  | These are single slot specs, for dual slots specs, you need to enter accurate board delays and ensure timing closure is achieved in Quartus.
5SGT | 0.85 | I | 2L | 400 | compatible with minimum frequency part | DDR2 | S | H | R | D | up to 72 bits | any | With ECC | F | any |  | These are single slot specs, for dual slots specs, you need to enter accurate board delays and ensure timing closure is achieved in Quartus.
5SGT | 0.85 | C | 3L | 333 | compatible with minimum frequency part | DDR2 | S | H | R | D | up to 72 bits | any | With ECC | F | any |  | These are single slot specs, for dual slots specs, you need to enter accurate board delays and ensure timing closure is achieved in Quartus.
5SGT | 0.85 | C | 3L | 333 | compatible with minimum frequency part | DDR2 | S | H | R | D | up to 72 bits | any | With ECC | F | any |  | These are single slot specs, for dual slots specs, you need to enter accurate board delays and ensure timing closure is achieved in Quartus.
5SGT | 0.85 | I | 3L | 333 | compatible with minimum frequency part | DDR2 | S | H | R | D | up to 72 bits | any | With ECC | F | any |  | These are single slot specs, for dual slots specs, you need to enter accurate board delays and ensure timing closure is achieved in Quartus.
5SGT | 0.85 | I | 3L | 333 | compatible with minimum frequency part | DDR2 | S | H | R | D | up to 72 bits | any | With ECC | F | any |  | These are single slot specs, for dual slots specs, you need to enter accurate board delays and ensure timing closure is achieved in Quartus.
5SGT | 0.9 | C | 1 | 533 | compatible with minimum frequency part | DDR3 | S | H | R | D | up to 72 bits | any | With ECC | F | any | Refer to pin placement guidelines in knowledge base solution rd06142011_575. | These are single slot specs, for dual slots specs, you need to enter accurate board delays and ensure timing closure is achieved in Quartus.
5SGT | 0.9 | C | 1 | 533 | compatible with minimum frequency part | DDR3 | S | H | R | D | up to 72 bits | any | With ECC | F | any | Refer to pin placement guidelines in knowledge base solution rd06142011_575. | These are single slot specs, for dual slots specs, you need to enter accurate board delays and ensure timing closure is achieved in Quartus.
5SGT | 0.9 | C | 2 | 533 | compatible with minimum frequency part | DDR3 | S | H | R | D | up to 72 bits | any | With ECC | F | any | Refer to pin placement guidelines in knowledge base solution rd06142011_575. | These are single slot specs, for dual slots specs, you need to enter accurate board delays and ensure timing closure is achieved in Quartus.
5SGT | 0.9 | C | 2 | 533 | compatible with minimum frequency part | DDR3 | S | H | R | D | up to 72 bits | any | With ECC | F | any | Refer to pin placement guidelines in knowledge base solution rd06142011_575. | These are single slot specs, for dual slots specs, you need to enter accurate board delays and ensure timing closure is achieved in Quartus.
5SGT | 0.9 | I | 2 | 533 | compatible with minimum frequency part | DDR3 | S | H | R | D | up to 72 bits | any | With ECC | F | any | Refer to pin placement guidelines in knowledge base solution rd06142011_575. | These are single slot specs, for dual slots specs, you need to enter accurate board delays and ensure timing closure is achieved in Quartus.
5SGT | 0.9 | I | 2 | 533 | compatible with minimum frequency part | DDR3 | S | H | R | D | up to 72 bits | any | With ECC | F | any | Refer to pin placement guidelines in knowledge base solution rd06142011_575. | These are single slot specs, for dual slots specs, you need to enter accurate board delays and ensure timing closure is achieved in Quartus.
5SGT | 0.85 | C | 3 | 400 | compatible with minimum frequency part | DDR3 | S | H | R | D | up to 72 bits | any | With ECC | F | any | Refer to pin placement guidelines in knowledge base solution rd06142011_575. | These are single slot specs, for dual slots specs, you need to enter accurate board delays and ensure timing closure is achieved in Quartus.
5SGT | 0.85 | C | 3 | 400 | compatible with minimum frequency part | DDR3 | S | H | R | D | up to 72 bits | any | With ECC | F | any | Refer to pin placement guidelines in knowledge base solution rd06142011_575. | These are single slot specs, for dual slots specs, you need to enter accurate board delays and ensure timing closure is achieved in Quartus.
5SGT | 0.85 | I | 3 | 400 | compatible with minimum frequency part | DDR3 | S | H | R | D | up to 72 bits | any | With ECC | F | any | Refer to pin placement guidelines in knowledge base solution rd06142011_575. | These are single slot specs, for dual slots specs, you need to enter accurate board delays and ensure timing closure is achieved in Quartus.
5SGT | 0.85 | I | 3 | 400 | compatible with minimum frequency part | DDR3 | S | H | R | D | up to 72 bits | any | With ECC | F | any | Refer to pin placement guidelines in knowledge base solution rd06142011_575. | These are single slot specs, for dual slots specs, you need to enter accurate board delays and ensure timing closure is achieved in Quartus.
5SGT | 0.85 | C | 4 | 333 | 400 | DDR3 | S | H | R | D | up to 72 bits | any | With ECC | F | any | Refer to pin placement guidelines in knowledge base solution rd06142011_575. | These are single slot specs, for dual slots specs, you need to enter accurate board delays and ensure timing closure is achieved in Quartus.
5SGT | 0.85 | C | 4 | 333 | 400 | DDR3 | S | H | R | D | up to 72 bits | any | With ECC | F | any | Refer to pin placement guidelines in knowledge base solution rd06142011_575. | These are single slot specs, for dual slots specs, you need to enter accurate board delays and ensure timing closure is achieved in Quartus.
5SGT | 0.85 | I | 4 | 333 | 400 | DDR3 | S | H | R | D | up to 72 bits | any | With ECC | F | any | Refer to pin placement guidelines in knowledge base solution rd06142011_575. | These are single slot specs, for dual slots specs, you need to enter accurate board delays and ensure timing closure is achieved in Quartus.
5SGT | 0.85 | I | 4 | 333 | 400 | DDR3 | S | H | R | D | up to 72 bits | any | With ECC | F | any | Refer to pin placement guidelines in knowledge base solution rd06142011_575. | These are single slot specs, for dual slots specs, you need to enter accurate board delays and ensure timing closure is achieved in Quartus.
5SGT | 0.85 | M | 4 | 333 | 400 | DDR3 | S | H | R | D | up to 72 bits | any | With ECC | F | any | Refer to pin placement guidelines in knowledge base solution rd06142011_575. | These are single slot specs, for dual slots specs, you need to enter accurate board delays and ensure timing closure is achieved in Quartus.
5SGT | 0.85 | M | 4 | 333 | 400 | DDR3 | S | H | R | D | up to 72 bits | any | With ECC | F | any | Refer to pin placement guidelines in knowledge base solution rd06142011_575. | These are single slot specs, for dual slots specs, you need to enter accurate board delays and ensure timing closure is achieved in Quartus.
5SGT | 0.85 | C | 2L | 533 | compatible with minimum frequency part | DDR3 | S | H | R | D | up to 72 bits | any | With ECC | F | any | Refer to pin placement guidelines in knowledge base solution rd06142011_575. | These are single slot specs, for dual slots specs, you need to enter accurate board delays and ensure timing closure is achieved in Quartus.
5SGT | 0.85 | C | 2L | 533 | compatible with minimum frequency part | DDR3 | S | H | R | D | up to 72 bits | any | With ECC | F | any | Refer to pin placement guidelines in knowledge base solution rd06142011_575. | These are single slot specs, for dual slots specs, you need to enter accurate board delays and ensure timing closure is achieved in Quartus.
5SGT | 0.85 | I | 2L | 533 | compatible with minimum frequency part | DDR3 | S | H | R | D | up to 72 bits | any | With ECC | F | any | Refer to pin placement guidelines in knowledge base solution rd06142011_575. | These are single slot specs, for dual slots specs, you need to enter accurate board delays and ensure timing closure is achieved in Quartus.
5SGT | 0.85 | I | 2L | 533 | compatible with minimum frequency part | DDR3 | S | H | R | D | up to 72 bits | any | With ECC | F | any | Refer to pin placement guidelines in knowledge base solution rd06142011_575. | These are single slot specs, for dual slots specs, you need to enter accurate board delays and ensure timing closure is achieved in Quartus.
5SGT | 0.85 | C | 3L | 400 | compatible with minimum frequency part | DDR3 | S | H | R | D | up to 72 bits | any | With ECC | F | any | Refer to pin placement guidelines in knowledge base solution rd06142011_575. | These are single slot specs, for dual slots specs, you need to enter accurate board delays and ensure timing closure is achieved in Quartus.
5SGT | 0.85 | C | 3L | 400 | compatible with minimum frequency part | DDR3 | S | H | R | D | up to 72 bits | any | With ECC | F | any | Refer to pin placement guidelines in knowledge base solution rd06142011_575. | These are single slot specs, for dual slots specs, you need to enter accurate board delays and ensure timing closure is achieved in Quartus.
5SGT | 0.85 | I | 3L | 400 | compatible with minimum frequency part | DDR3 | S | H | R | D | up to 72 bits | any | With ECC | F | any | Refer to pin placement guidelines in knowledge base solution rd06142011_575. | These are single slot specs, for dual slots specs, you need to enter accurate board delays and ensure timing closure is achieved in Quartus.
5SGT | 0.85 | I | 3L | 400 | compatible with minimum frequency part | DDR3 | S | H | R | D | up to 72 bits | any | With ECC | F | any | Refer to pin placement guidelines in knowledge base solution rd06142011_575. | These are single slot specs, for dual slots specs, you need to enter accurate board delays and ensure timing closure is achieved in Quartus.
5SGT | 0.9 | C | 1 | 533 | compatible with minimum frequency part | DDR3L | S | H | R | D | up to 72 bits | any | With ECC | F | any | Refer to timing closure guidelines in database knowledge solution rd06142011_575. | These are single slot specs, for dual slots specs, you need to enter accurate board delays and ensure timing closure is achieved in Quartus.
5SGT | 0.9 | C | 1 | 533 | compatible with minimum frequency part | DDR3L | S | H | R | D | up to 72 bits | any | With ECC | F | any | Refer to timing closure guidelines in database knowledge solution rd06142011_575. | These are single slot specs, for dual slots specs, you need to enter accurate board delays and ensure timing closure is achieved in Quartus.
5SGT | 0.9 | C | 2 | 533 | compatible with minimum frequency part | DDR3L | S | H | R | D | up to 72 bits | any | With ECC | F | any | Refer to timing closure guidelines in database knowledge solution rd06142011_575. | These are single slot specs, for dual slots specs, you need to enter accurate board delays and ensure timing closure is achieved in Quartus.
5SGT | 0.9 | C | 2 | 533 | compatible with minimum frequency part | DDR3L | S | H | R | D | up to 72 bits | any | With ECC | F | any | Refer to timing closure guidelines in database knowledge solution rd06142011_575. | These are single slot specs, for dual slots specs, you need to enter accurate board delays and ensure timing closure is achieved in Quartus.
5SGT | 0.9 | I | 2 | 533 | compatible with minimum frequency part | DDR3L | S | H | R | D | up to 72 bits | any | With ECC | F | any | Refer to timing closure guidelines in database knowledge solution rd06142011_575. | These are single slot specs, for dual slots specs, you need to enter accurate board delays and ensure timing closure is achieved in Quartus.
5SGT | 0.9 | I | 2 | 533 | compatible with minimum frequency part | DDR3L | S | H | R | D | up to 72 bits | any | With ECC | F | any | Refer to timing closure guidelines in database knowledge solution rd06142011_575. | These are single slot specs, for dual slots specs, you need to enter accurate board delays and ensure timing closure is achieved in Quartus.
5SGT | 0.85 | C | 3 | 400 | compatible with minimum frequency part | DDR3L | S | H | R | D | up to 72 bits | any | With ECC | F | any | Refer to timing closure guidelines in database knowledge solution rd06142011_575. | These are single slot specs, for dual slots specs, you need to enter accurate board delays and ensure timing closure is achieved in Quartus.
5SGT | 0.85 | C | 3 | 400 | compatible with minimum frequency part | DDR3L | S | H | R | D | up to 72 bits | any | With ECC | F | any | Refer to timing closure guidelines in database knowledge solution rd06142011_575. | These are single slot specs, for dual slots specs, you need to enter accurate board delays and ensure timing closure is achieved in Quartus.
5SGT | 0.85 | I | 3 | 400 | compatible with minimum frequency part | DDR3L | S | H | R | D | up to 72 bits | any | With ECC | F | any | Refer to timing closure guidelines in database knowledge solution rd06142011_575. | These are single slot specs, for dual slots specs, you need to enter accurate board delays and ensure timing closure is achieved in Quartus.
5SGT | 0.85 | I | 3 | 400 | compatible with minimum frequency part | DDR3L | S | H | R | D | up to 72 bits | any | With ECC | F | any | Refer to timing closure guidelines in database knowledge solution rd06142011_575. | These are single slot specs, for dual slots specs, you need to enter accurate board delays and ensure timing closure is achieved in Quartus.
5SGT | 0.85 | C | 4 | 333 | 400 | DDR3L | S | H | R | D | up to 72 bits | any | With ECC | F | any | Refer to timing closure guidelines in database knowledge solution rd06142011_575. | These are single slot specs, for dual slots specs, you need to enter accurate board delays and ensure timing closure is achieved in Quartus.
5SGT | 0.85 | C | 4 | 333 | 400 | DDR3L | S | H | R | D | up to 72 bits | any | With ECC | F | any | Refer to timing closure guidelines in database knowledge solution rd06142011_575. | These are single slot specs, for dual slots specs, you need to enter accurate board delays and ensure timing closure is achieved in Quartus.
5SGT | 0.85 | I | 4 | 333 | 400 | DDR3L | S | H | R | D | up to 72 bits | any | With ECC | F | any | Refer to timing closure guidelines in database knowledge solution rd06142011_575. | These are single slot specs, for dual slots specs, you need to enter accurate board delays and ensure timing closure is achieved in Quartus.
5SGT | 0.85 | I | 4 | 333 | 400 | DDR3L | S | H | R | D | up to 72 bits | any | With ECC | F | any | Refer to timing closure guidelines in database knowledge solution rd06142011_575. | These are single slot specs, for dual slots specs, you need to enter accurate board delays and ensure timing closure is achieved in Quartus.
5SGT | 0.85 | M | 4 | 333 | 400 | DDR3L | S | H | R | D | up to 72 bits | any | With ECC | F | any | Refer to timing closure guidelines in database knowledge solution rd06142011_575. | These are single slot specs, for dual slots specs, you need to enter accurate board delays and ensure timing closure is achieved in Quartus.
5SGT | 0.85 | M | 4 | 333 | 400 | DDR3L | S | H | R | D | up to 72 bits | any | With ECC | F | any | Refer to timing closure guidelines in database knowledge solution rd06142011_575. | These are single slot specs, for dual slots specs, you need to enter accurate board delays and ensure timing closure is achieved in Quartus.
5SGT | 0.85 | C | 2L | 533 | compatible with minimum frequency part | DDR3L | S | H | R | D | up to 72 bits | any | With ECC | F | any | Refer to timing closure guidelines in database knowledge solution rd06142011_575. | These are single slot specs, for dual slots specs, you need to enter accurate board delays and ensure timing closure is achieved in Quartus.
5SGT | 0.85 | C | 2L | 533 | compatible with minimum frequency part | DDR3L | S | H | R | D | up to 72 bits | any | With ECC | F | any | Refer to timing closure guidelines in database knowledge solution rd06142011_575. | These are single slot specs, for dual slots specs, you need to enter accurate board delays and ensure timing closure is achieved in Quartus.
5SGT | 0.85 | I | 2L | 533 | compatible with minimum frequency part | DDR3L | S | H | R | D | up to 72 bits | any | With ECC | F | any | Refer to timing closure guidelines in database knowledge solution rd06142011_575. | These are single slot specs, for dual slots specs, you need to enter accurate board delays and ensure timing closure is achieved in Quartus.
5SGT | 0.85 | I | 2L | 533 | compatible with minimum frequency part | DDR3L | S | H | R | D | up to 72 bits | any | With ECC | F | any | Refer to timing closure guidelines in database knowledge solution rd06142011_575. | These are single slot specs, for dual slots specs, you need to enter accurate board delays and ensure timing closure is achieved in Quartus.
5SGT | 0.85 | C | 3L | 400 | compatible with minimum frequency part | DDR3L | S | H | R | D | up to 72 bits | any | With ECC | F | any | Refer to timing closure guidelines in database knowledge solution rd06142011_575. | These are single slot specs, for dual slots specs, you need to enter accurate board delays and ensure timing closure is achieved in Quartus.
5SGT | 0.85 | C | 3L | 400 | compatible with minimum frequency part | DDR3L | S | H | R | D | up to 72 bits | any | With ECC | F | any | Refer to timing closure guidelines in database knowledge solution rd06142011_575. | These are single slot specs, for dual slots specs, you need to enter accurate board delays and ensure timing closure is achieved in Quartus.
5SGT | 0.85 | I | 3L | 400 | compatible with minimum frequency part | DDR3L | S | H | R | D | up to 72 bits | any | With ECC | F | any | Refer to timing closure guidelines in database knowledge solution rd06142011_575. | These are single slot specs, for dual slots specs, you need to enter accurate board delays and ensure timing closure is achieved in Quartus.
5SGT | 0.85 | I | 3L | 400 | compatible with minimum frequency part | DDR3L | S | H | R | D | up to 72 bits | any | With ECC | F | any | Refer to timing closure guidelines in database knowledge solution rd06142011_575. | These are single slot specs, for dual slots specs, you need to enter accurate board delays and ensure timing closure is achieved in Quartus.
5SGT | 0.9 | C | 1 | 800 | compatible with minimum frequency part | DDR3 | S | Q | R | D | up to 72 bits | any | With ECC | F | any | Refer to pin placement guidelines in knowledge base solution rd06142011_575. | These are single slot specs, for dual slots specs, you need to enter accurate board delays and ensure timing closure is achieved in Quartus.
5SGT | 0.9 | C | 1 | 800 | compatible with minimum frequency part | DDR3 | S | Q | R | D | up to 72 bits | any | With ECC | F | any | Refer to pin placement guidelines in knowledge base solution rd06142011_575. | These are single slot specs, for dual slots specs, you need to enter accurate board delays and ensure timing closure is achieved in Quartus.
5SGT | 0.9 | C | 2 | 800 | compatible with minimum frequency part | DDR3 | S | Q | R | D | up to 72 bits | any | With ECC | F | any | Refer to pin placement guidelines in knowledge base solution rd06142011_575. | These are single slot specs, for dual slots specs, you need to enter accurate board delays and ensure timing closure is achieved in Quartus.
5SGT | 0.9 | C | 2 | 800 | compatible with minimum frequency part | DDR3 | S | Q | R | D | up to 72 bits | any | With ECC | F | any | Refer to pin placement guidelines in knowledge base solution rd06142011_575. | These are single slot specs, for dual slots specs, you need to enter accurate board delays and ensure timing closure is achieved in Quartus.
5SGT | 0.9 | I | 2 | 800 | compatible with minimum frequency part | DDR3 | S | Q | R | D | up to 72 bits | any | With ECC | F | any | Refer to pin placement guidelines in knowledge base solution rd06142011_575. | These are single slot specs, for dual slots specs, you need to enter accurate board delays and ensure timing closure is achieved in Quartus.
5SGT | 0.9 | I | 2 | 800 | compatible with minimum frequency part | DDR3 | S | Q | R | D | up to 72 bits | any | With ECC | F | any | Refer to pin placement guidelines in knowledge base solution rd06142011_575. | These are single slot specs, for dual slots specs, you need to enter accurate board delays and ensure timing closure is achieved in Quartus.
5SGT | 0.85 | C | 3 | 667 | compatible with minimum frequency part | DDR3 | S | Q | R | D | up to 72 bits | any | With ECC | F | any | Refer to pin placement guidelines in knowledge base solution rd06142011_575. | These are single slot specs, for dual slots specs, you need to enter accurate board delays and ensure timing closure is achieved in Quartus.
5SGT | 0.85 | C | 3 | 667 | compatible with minimum frequency part | DDR3 | S | Q | R | D | up to 72 bits | any | With ECC | F | any | Refer to pin placement guidelines in knowledge base solution rd06142011_575. | These are single slot specs, for dual slots specs, you need to enter accurate board delays and ensure timing closure is achieved in Quartus.
5SGT | 0.85 | I | 3 | 667 | compatible with minimum frequency part | DDR3 | S | Q | R | D | up to 72 bits | any | With ECC | F | any | Refer to pin placement guidelines in knowledge base solution rd06142011_575. | These are single slot specs, for dual slots specs, you need to enter accurate board delays and ensure timing closure is achieved in Quartus.
5SGT | 0.85 | I | 3 | 667 | compatible with minimum frequency part | DDR3 | S | Q | R | D | up to 72 bits | any | With ECC | F | any | Refer to pin placement guidelines in knowledge base solution rd06142011_575. | These are single slot specs, for dual slots specs, you need to enter accurate board delays and ensure timing closure is achieved in Quartus.
5SGT | 0.85 | C | 4 | 400 | compatible with minimum frequency part | DDR3 | S | Q | R | D | up to 72 bits | any | With ECC | F | any | Refer to pin placement guidelines in knowledge base solution rd06142011_575. | These are single slot specs, for dual slots specs, you need to enter accurate board delays and ensure timing closure is achieved in Quartus.
5SGT | 0.85 | C | 4 | 400 | compatible with minimum frequency part | DDR3 | S | Q | R | D | up to 72 bits | any | With ECC | F | any | Refer to pin placement guidelines in knowledge base solution rd06142011_575. | These are single slot specs, for dual slots specs, you need to enter accurate board delays and ensure timing closure is achieved in Quartus.
5SGT | 0.85 | I | 4 | 400 | compatible with minimum frequency part | DDR3 | S | Q | R | D | up to 72 bits | any | With ECC | F | any | Refer to pin placement guidelines in knowledge base solution rd06142011_575. | These are single slot specs, for dual slots specs, you need to enter accurate board delays and ensure timing closure is achieved in Quartus.
5SGT | 0.85 | I | 4 | 400 | compatible with minimum frequency part | DDR3 | S | Q | R | D | up to 72 bits | any | With ECC | F | any | Refer to pin placement guidelines in knowledge base solution rd06142011_575. | These are single slot specs, for dual slots specs, you need to enter accurate board delays and ensure timing closure is achieved in Quartus.
5SGT | 0.85 | M | 4 | 400 | compatible with minimum frequency part | DDR3 | S | Q | R | D | up to 72 bits | any | With ECC | F | any | Refer to pin placement guidelines in knowledge base solution rd06142011_575. | These are single slot specs, for dual slots specs, you need to enter accurate board delays and ensure timing closure is achieved in Quartus.
5SGT | 0.85 | M | 4 | 400 | compatible with minimum frequency part | DDR3 | S | Q | R | D | up to 72 bits | any | With ECC | F | any | Refer to pin placement guidelines in knowledge base solution rd06142011_575. | These are single slot specs, for dual slots specs, you need to enter accurate board delays and ensure timing closure is achieved in Quartus.
5SGT | 0.85 | C | 2L | 800 | compatible with minimum frequency part | DDR3 | S | Q | R | D | up to 72 bits | any | With ECC | F | any | Refer to pin placement guidelines in knowledge base solution rd06142011_575. | These are single slot specs, for dual slots specs, you need to enter accurate board delays and ensure timing closure is achieved in Quartus.
5SGT | 0.85 | C | 2L | 800 | compatible with minimum frequency part | DDR3 | S | Q | R | D | up to 72 bits | any | With ECC | F | any | Refer to pin placement guidelines in knowledge base solution rd06142011_575. | These are single slot specs, for dual slots specs, you need to enter accurate board delays and ensure timing closure is achieved in Quartus.
5SGT | 0.85 | I | 2L | 800 | compatible with minimum frequency part | DDR3 | S | Q | R | D | up to 72 bits | any | With ECC | F | any | Refer to pin placement guidelines in knowledge base solution rd06142011_575. | These are single slot specs, for dual slots specs, you need to enter accurate board delays and ensure timing closure is achieved in Quartus.
5SGT | 0.85 | I | 2L | 800 | compatible with minimum frequency part | DDR3 | S | Q | R | D | up to 72 bits | any | With ECC | F | any | Refer to pin placement guidelines in knowledge base solution rd06142011_575. | These are single slot specs, for dual slots specs, you need to enter accurate board delays and ensure timing closure is achieved in Quartus.
5SGT | 0.85 | C | 3L | 667 | compatible with minimum frequency part | DDR3 | S | Q | R | D | up to 72 bits | any | With ECC | F | any | Refer to pin placement guidelines in knowledge base solution rd06142011_575. | These are single slot specs, for dual slots specs, you need to enter accurate board delays and ensure timing closure is achieved in Quartus.
5SGT | 0.85 | C | 3L | 667 | compatible with minimum frequency part | DDR3 | S | Q | R | D | up to 72 bits | any | With ECC | F | any | Refer to pin placement guidelines in knowledge base solution rd06142011_575. | These are single slot specs, for dual slots specs, you need to enter accurate board delays and ensure timing closure is achieved in Quartus.
5SGT | 0.85 | I | 3L | 667 | compatible with minimum frequency part | DDR3 | S | Q | R | D | up to 72 bits | any | With ECC | F | any | Refer to pin placement guidelines in knowledge base solution rd06142011_575. | These are single slot specs, for dual slots specs, you need to enter accurate board delays and ensure timing closure is achieved in Quartus.
5SGT | 0.85 | I | 3L | 667 | compatible with minimum frequency part | DDR3 | S | Q | R | D | up to 72 bits | any | With ECC | F | any | Refer to pin placement guidelines in knowledge base solution rd06142011_575. | These are single slot specs, for dual slots specs, you need to enter accurate board delays and ensure timing closure is achieved in Quartus.
5SGT | 0.9 | C | 1 | 800 | compatible with minimum frequency part | DDR3L | S | Q | R | D | up to 72 bits | any | With ECC | F | any | Refer to timing closure guidelines in database knowledge solution rd06142011_575. | These are single slot specs, for dual slots specs, you need to enter accurate board delays and ensure timing closure is achieved in Quartus.
5SGT | 0.9 | C | 1 | 800 | compatible with minimum frequency part | DDR3L | S | Q | R | D | up to 72 bits | any | With ECC | F | any | Refer to timing closure guidelines in database knowledge solution rd06142011_575. | These are single slot specs, for dual slots specs, you need to enter accurate board delays and ensure timing closure is achieved in Quartus.
5SGT | 0.9 | C | 2 | 800 | compatible with minimum frequency part | DDR3L | S | Q | R | D | up to 72 bits | any | With ECC | F | any | Refer to timing closure guidelines in database knowledge solution rd06142011_575. | These are single slot specs, for dual slots specs, you need to enter accurate board delays and ensure timing closure is achieved in Quartus.
5SGT | 0.9 | C | 2 | 800 | compatible with minimum frequency part | DDR3L | S | Q | R | D | up to 72 bits | any | With ECC | F | any | Refer to timing closure guidelines in database knowledge solution rd06142011_575. | These are single slot specs, for dual slots specs, you need to enter accurate board delays and ensure timing closure is achieved in Quartus.
5SGT | 0.9 | I | 2 | 800 | compatible with minimum frequency part | DDR3L | S | Q | R | D | up to 72 bits | any | With ECC | F | any | Refer to timing closure guidelines in database knowledge solution rd06142011_575. | These are single slot specs, for dual slots specs, you need to enter accurate board delays and ensure timing closure is achieved in Quartus.
5SGT | 0.9 | I | 2 | 800 | compatible with minimum frequency part | DDR3L | S | Q | R | D | up to 72 bits | any | With ECC | F | any | Refer to timing closure guidelines in database knowledge solution rd06142011_575. | These are single slot specs, for dual slots specs, you need to enter accurate board delays and ensure timing closure is achieved in Quartus.
5SGT | 0.85 | C | 3 | 667 | compatible with minimum frequency part | DDR3L | S | Q | R | D | up to 72 bits | any | With ECC | F | any | Refer to timing closure guidelines in database knowledge solution rd06142011_575. | These are single slot specs, for dual slots specs, you need to enter accurate board delays and ensure timing closure is achieved in Quartus.
5SGT | 0.85 | C | 3 | 667 | compatible with minimum frequency part | DDR3L | S | Q | R | D | up to 72 bits | any | With ECC | F | any | Refer to timing closure guidelines in database knowledge solution rd06142011_575. | These are single slot specs, for dual slots specs, you need to enter accurate board delays and ensure timing closure is achieved in Quartus.
5SGT | 0.85 | I | 3 | 667 | compatible with minimum frequency part | DDR3L | S | Q | R | D | up to 72 bits | any | With ECC | F | any | Refer to timing closure guidelines in database knowledge solution rd06142011_575. | These are single slot specs, for dual slots specs, you need to enter accurate board delays and ensure timing closure is achieved in Quartus.
5SGT | 0.85 | I | 3 | 667 | compatible with minimum frequency part | DDR3L | S | Q | R | D | up to 72 bits | any | With ECC | F | any | Refer to timing closure guidelines in database knowledge solution rd06142011_575. | These are single slot specs, for dual slots specs, you need to enter accurate board delays and ensure timing closure is achieved in Quartus.
5SGT | 0.85 | C | 4 | 400 | compatible with minimum frequency part | DDR3L | S | Q | R | D | up to 72 bits | any | With ECC | F | any | Refer to timing closure guidelines in database knowledge solution rd06142011_575. | These are single slot specs, for dual slots specs, you need to enter accurate board delays and ensure timing closure is achieved in Quartus.
5SGT | 0.85 | C | 4 | 400 | compatible with minimum frequency part | DDR3L | S | Q | R | D | up to 72 bits | any | With ECC | F | any | Refer to timing closure guidelines in database knowledge solution rd06142011_575. | These are single slot specs, for dual slots specs, you need to enter accurate board delays and ensure timing closure is achieved in Quartus.
5SGT | 0.85 | I | 4 | 400 | compatible with minimum frequency part | DDR3L | S | Q | R | D | up to 72 bits | any | With ECC | F | any | Refer to timing closure guidelines in database knowledge solution rd06142011_575.
5SGT | 0.85 | I | 4 | 400 | compatible with minimum frequency part | DDR3L | S | Q | R | D | up to 72 bits | any | With ECC | F | any | Refer to timing closure guidelines in database knowledge solution rd06142011_575.
5SGT | 0.85 | M | 4 | 400 | compatible with minimum frequency part | DDR3L | S | Q | R | D | up to 72 bits | any | With ECC | F | any | Refer to timing closure guidelines in database knowledge solution rd06142011_575.
5SGT | 0.85 | M | 4 | 400 | compatible with minimum frequency part | DDR3L | S | Q | R | D | up to 72 bits | any | With ECC | F | any | Refer to timing closure guidelines in database knowledge solution rd06142011_575.
5SGT | 0.85 | C | 2L | 800 | compatible with minimum frequency part | DDR3L | S | Q | R | D | up to 72 bits | any | With ECC | F | any | Refer to timing closure guidelines in database knowledge solution rd06142011_575.
5SGT | 0.85 | C | 2L | 800 | compatible with minimum frequency part | DDR3L | S | Q | R | D | up to 72 bits | any | With ECC | F | any | Refer to timing closure guidelines in database knowledge solution rd06142011_575.
5SGT | 0.85 | I | 2L | 800 | compatible with minimum frequency part | DDR3L | S | Q | R | D | up to 72 bits | any | With ECC | F | any | Refer to timing closure guidelines in database knowledge solution rd06142011_575.
5SGT | 0.85 | I | 2L | 800 | compatible with minimum frequency part | DDR3L | S | Q | R | D | up to 72 bits | any | With ECC | F | any | Refer to timing closure guidelines in database knowledge solution rd06142011_575.
5SGT | 0.85 | C | 3L | 667 | compatible with minimum frequency part | DDR3L | S | Q | R | D | up to 72 bits | any | With ECC | F | any | Refer to timing closure guidelines in database knowledge solution rd06142011_575.
5SGT | 0.85 | C | 3L | 667 | compatible with minimum frequency part | DDR3L | S | Q | R | D | up to 72 bits | any | With ECC | F | any | Refer to timing closure guidelines in database knowledge solution rd06142011_575.
5SGT | 0.85 | I | 3L | 667 | compatible with minimum frequency part | DDR3L | S | Q | R | D | up to 72 bits | any | With ECC | F | any | Refer to timing closure guidelines in database knowledge solution rd06142011_575.
5SGT | 0.85 | I | 3L | 667 | compatible with minimum frequency part | DDR3L | S | Q | R | D | up to 72 bits | any | With ECC | F | any | Refer to timing closure guidelines in database knowledge solution rd06142011_575.
5SGT | 0.9 | C | 1 | 300 | compatible with minimum frequency part | DDR2 | S | F | U | D | up to 72 bits | any | With ECC | F | any
5SGT | 0.9 | C | 1 | 300 | compatible with minimum frequency part | DDR2 | S | F | U | D | 144 bits | any | With ECC | F | any
5SGT | 0.9 | C | 1 | 300 | compatible with minimum frequency part | DDR2 | S | F | U | D | up to 72 bits | any | With ECC | F | any
5SGT | 0.9 | C | 2 | 300 | compatible with minimum frequency part | DDR2 | S | F | U | D | up to 72 bits | any | With ECC | F | any
5SGT | 0.9 | C | 2 | 300 | compatible with minimum frequency part | DDR2 | S | F | U | D | 144 bits | any | With ECC | F | any
5SGT | 0.9 | C | 2 | 300 | compatible with minimum frequency part | DDR2 | S | F | U | D | up to 72 bits | any | With ECC | F | any
5SGT | 0.9 | I | 2 | 300 | compatible with minimum frequency part | DDR2 | S | F | U | D | up to 72 bits | any | With ECC | F | any
5SGT | 0.9 | I | 2 | 300 | compatible with minimum frequency part | DDR2 | S | F | U | D | 144 bits | any | With ECC | F | any
5SGT | 0.9 | I | 2 | 300 | compatible with minimum frequency part | DDR2 | S | F | U | D | up to 72 bits | any | With ECC | F | any
5SGT | 0.85 | C | 3 | 267 | compatible with minimum frequency part | DDR2 | S | F | U | D | up to 72 bits | any | With ECC | F | any
5SGT | 0.85 | C | 3 | 267 | compatible with minimum frequency part | DDR2 | S | F | U | D | 144 bits | any | With ECC | F | any
5SGT | 0.85 | C | 3 | 267 | compatible with minimum frequency part | DDR2 | S | F | U | D | up to 72 bits | any | With ECC | F | any
5SGT | 0.85 | I | 3 | 267 | compatible with minimum frequency part | DDR2 | S | F | U | D | 144 bits | any | With ECC | F | any
5SGT | 0.85 | I | 3 | 267 | compatible with minimum frequency part | DDR2 | S | F | U | D | up to 72 bits | any | With ECC | F | any
5SGT | 0.85 | C | 4 | 233 | compatible with minimum frequency part | DDR2 | S | F | U | D | up to 72 bits | any | With ECC | F | any
5SGT | 0.85 | C | 4 | 233 | compatible with minimum frequency part | DDR2 | S | F | U | D | 144 bits | any | With ECC | F | any
5SGT | 0.85 | C | 4 | 233 | compatible with minimum frequency part | DDR2 | S | F | U | D | up to 72 bits | any | With ECC | F | any
5SGT | 0.85 | I | 4 | 233 | compatible with minimum frequency part | DDR2 | S | F | U | D | up to 72 bits | any | With ECC | F | any
5SGT | 0.85 | I | 4 | 233 | compatible with minimum frequency part | DDR2 | S | F | U | D | 144 bits | any | With ECC | F | any
5SGT | 0.85 | I | 4 | 233 | compatible with minimum frequency part | DDR2 | S | F | U | D | up to 72 bits | any | With ECC | F | any
5SGT | 0.85 | M | 4 | 233 | compatible with minimum frequency part | DDR2 | S | F | U | D | up to 72 bits | any | With ECC | F | any
5SGT | 0.85 | M | 4 | 233 | compatible with minimum frequency part | DDR2 | S | F | U | D | 144 bits | any | With ECC | F | any
5SGT | 0.85 | M | 4 | 233 | compatible with minimum frequency part | DDR2 | S | F | U | D | up to 72 bits | any | With ECC | F | any
5SGT | 0.85 | C | 2L | 300 | compatible with minimum frequency part | DDR2 | S | F | U | D | up to 72 bits | any | With ECC | F | any
5SGT | 0.85 | C | 2L | 300 | compatible with minimum frequency part | DDR2 | S | F | U | D | 144 bits | any | With ECC | F | any
5SGT | 0.85 | C | 2L | 300 | compatible with minimum frequency part | DDR2 | S | F | U | D | up to 72 bits | any | With ECC | F | any
5SGT | 0.85 | I | 2L | 300 | compatible with minimum frequency part | DDR2 | S | F | U | D | up to 72 bits | any | With ECC | F | any
5SGT | 0.85 | I | 2L | 300 | compatible with minimum frequency part | DDR2 | S | F | U | D | 144 bits | any | With ECC | F | any
5SGT | 0.85 | I | 2L | 300 | compatible with minimum frequency part | DDR2 | S | F | U | D | up to 72 bits | any | With ECC | F | any
5SGT | 0.85 | C | 3L | 267 | compatible with minimum frequency part | DDR2 | S | F | U | D | up to 72 bits | any | With ECC | F | any
5SGT | 0.85 | C | 3L | 267 | compatible with minimum frequency part | DDR2 | S | F | U | D | 144 bits | any | With ECC | F | any
5SGT | 0.85 | C | 3L | 267 | compatible with minimum frequency part | DDR2 | S | F | U | D | up to 72 bits | any | With ECC | F | any
5SGT | 0.85 | I | 3L | 267 | compatible with minimum frequency part | DDR2 | S | F | U | D | 144 bits | any | With ECC | F | any
5SGT | 0.85 | I | 3L | 267 | compatible with minimum frequency part | DDR2 | S | F | U | D | up to 72 bits | any | With ECC | F | any
5SGT | 0.9 | C | 1 | 400 | compatible with minimum frequency part | DDR2 | S | H | U | D | up to 72 bits | any | With ECC | F | any
5SGT | 0.9 | C | 1 | 400 | compatible with minimum frequency part | DDR2 | S | H | U | D | 144 bits | any | With ECC | F | any
5SGT | 0.9 | C | 1 | 400 | compatible with minimum frequency part | DDR2 | S | H | U | D | up to 72 bits | any | With ECC | F | any
5SGT | 0.9 | C | 2 | 400 | compatible with minimum frequency part | DDR2 | S | H | U | D | up to 72 bits | any | With ECC | F | any
5SGT | 0.9 | C | 2 | 400 | compatible with minimum frequency part | DDR2 | S | H | U | D | 144 bits | any | With ECC | F | any
5SGT | 0.9 | C | 2 | 400 | compatible with minimum frequency part | DDR2 | S | H | U | D | up to 72 bits | any | With ECC | F | any
5SGT | 0.9 | I | 2 | 400 | compatible with minimum frequency part | DDR2 | S | H | U | D | up to 72 bits | any | With ECC | F | any
5SGT | 0.9 | I | 2 | 400 | compatible with minimum frequency part | DDR2 | S | H | U | D | 144 bits | any | With ECC | F | any
5SGT | 0.9 | I | 2 | 400 | compatible with minimum frequency part | DDR2 | S | H | U | D | up to 72 bits | any | With ECC | F | any
5SGT | 0.85 | C | 3 | 333 | compatible with minimum frequency part | DDR2 | S | H | U | D | up to 72 bits | any | With ECC | F | any
5SGT | 0.85 | C | 3 | 333 | compatible with minimum frequency part | DDR2 | S | H | U | D | 144 bits | any | With ECC | F | any
5SGT | 0.85 | C | 3 | 333 | compatible with minimum frequency part | DDR2 | S | H | U | D | up to 72 bits | any | With ECC | F | any
5SGT | 0.85 | I | 3 | 333 | compatible with minimum frequency part | DDR2 | S | H | U | D | up to 72 bits | any | With ECC | F | any
5SGT | 0.85 | I | 3 | 333 | compatible with minimum frequency part | DDR2 | S | H | U | D | 144 bits | any | With ECC | F | any
5SGT | 0.85 | I | 3 | 333 | compatible with minimum frequency part | DDR2 | S | H | U | D | up to 72 bits | any | With ECC | F | any
5SGT | 0.85 | C | 4 | 333 | compatible with minimum frequency part | DDR2 | S | H | U | D | up to 72 bits | any | With ECC | F | any
5SGT | 0.85 | C | 4 | 333 | compatible with minimum frequency part | DDR2 | S | H | U | D | 144 bits | any | With ECC | F | any
5SGT | 0.85 | C | 4 | 333 | compatible with minimum frequency part | DDR2 | S | H | U | D | up to 72 bits | any | With ECC | F | any
5SGT | 0.85 | I | 4 | 333 | compatible with minimum frequency part | DDR2 | S | H | U | D | up to 72 bits | any | With ECC | F | any
5SGT | 0.85 | I | 4 | 333 | compatible with minimum frequency part | DDR2 | S | H | U | D | 144 bits | any | With ECC | F | any
5SGT | 0.85 | I | 4 | 333 | compatible with minimum frequency part | DDR2 | S | H | U | D | up to 72 bits | any | With ECC | F | any
5SGT | 0.85 | M | 4 | 333 | compatible with minimum frequency part | DDR2 | S | H | U | D | up to 72 bits | any | With ECC | F | any
5SGT | 0.85 | M | 4 | 333 | compatible with minimum frequency part | DDR2 | S | H | U | D | 144 bits | any | With ECC | F | any
5SGT | 0.85 | M | 4 | 333 | compatible with minimum frequency part | DDR2 | S | H | U | D | up to 72 bits | any | With ECC | F | any
5SGT | 0.85 | C | 2L | 400 | compatible with minimum frequency part | DDR2 | S | H | U | D | up to 72 bits | any | With ECC | F | any
5SGT | 0.85 | C | 2L | 400 | compatible with minimum frequency part | DDR2 | S | H | U | D | 144 bits | any | With ECC | F | any
5SGT | 0.85 | C | 2L | 400 | compatible with minimum frequency part | DDR2 | S | H | U | D | up to 72 bits | any | With ECC | F | any
5SGT | 0.85 | I | 2L | 400 | compatible with minimum frequency part | DDR2 | S | H | U | D | up to 72 bits | any | With ECC | F | any
5SGT | 0.85 | I | 2L | 400 | compatible with minimum frequency part | DDR2 | S | H | U | D | 144 bits | any | With ECC | F | any
5SGT | 0.85 | I | 2L | 400 | compatible with minimum frequency part | DDR2 | S | H | U | D | up to 72 bits | any | With ECC | F | any
5SGT | 0.85 | C | 3L | 333 | compatible with minimum frequency part | DDR2 | S | H | U | D | up to 72 bits | any | With ECC | F | any
5SGT | 0.85 | C | 3L | 333 | compatible with minimum frequency part | DDR2 | S | H | U | D | 144 bits | any | With ECC | F | any
5SGT | 0.85 | C | 3L | 333 | compatible with minimum frequency part | DDR2 | S | H | U | D | up to 72 bits | any | With ECC | F | any
5SGT | 0.85 | I | 3L | 333 | compatible with minimum frequency part | DDR2 | S | H | U | D | up to 72 bits | any | With ECC | F | any
5SGT | 0.85 | I | 3L | 333 | compatible with minimum frequency part | DDR2 | S | H | U | D | 144 bits | any | With ECC | F | any
5SGT | 0.85 | I | 3L | 333 | compatible with minimum frequency part | DDR2 | S | H | U | D | up to 72 bits | any | With ECC | F | any
5SGT | 0.9 | C | 1 | 533 | compatible with minimum frequency part | DDR3 | S | H | U | D | up to 72 bits | any | With ECC | F | any | Refer to pin placement guidelines in knowledge base solution rd06142011_575.
5SGT | 0.9 | C | 1 | 400 | compatible with minimum frequency part | DDR3 | S | H | U | D | 144 bits | any | With ECC | F | any | Refer to pin placement guidelines in knowledge base solution rd06142011_575.
5SGT | 0.9 | C | 1 | 533 | compatible with minimum frequency part | DDR3 | S | H | U | D | up to 72 bits | any | With ECC | F | any | Refer to pin placement guidelines in knowledge base solution rd06142011_575.
5SGT | 0.9 | C | 2 | 533 | compatible with minimum frequency part | DDR3 | S | H | U | D | up to 72 bits | any | With ECC | F | any | Refer to pin placement guidelines in knowledge base solution rd06142011_575.
5SGT | 0.9 | C | 2 | 400 | compatible with minimum frequency part | DDR3 | S | H | U | D | 144 bits | any | With ECC | F | any | Refer to pin placement guidelines in knowledge base solution rd06142011_575.
5SGT | 0.9 | C | 2 | 533 | compatible with minimum frequency part | DDR3 | S | H | U | D | up to 72 bits | any | With ECC | F | any | Refer to pin placement guidelines in knowledge base solution rd06142011_575.
5SGT | 0.9 | I | 2 | 533 | compatible with minimum frequency part | DDR3 | S | H | U | D | up to 72 bits | any | With ECC | F | any | Refer to pin placement guidelines in knowledge base solution rd06142011_575.
5SGT | 0.9 | I | 2 | 400 | compatible with minimum frequency part | DDR3 | S | H | U | D | 144 bits | any | With ECC | F | any | Refer to pin placement guidelines in knowledge base solution rd06142011_575.
5SGT | 0.9 | I | 2 | 533 | compatible with minimum frequency part | DDR3 | S | H | U | D | up to 72 bits | any | With ECC | F | any | Refer to pin placement guidelines in knowledge base solution rd06142011_575.
5SGT | 0.85 | C | 3 | 400 | compatible with minimum frequency part | DDR3 | S | H | U | D | up to 72 bits | any | With ECC | F | any | Refer to pin placement guidelines in knowledge base solution rd06142011_575.
5SGT | 0.85 | C | 3 | 400 | compatible with minimum frequency part | DDR3 | S | H | U | D | 144 bits | any | With ECC | F | any | Refer to pin placement guidelines in knowledge base solution rd06142011_575.
5SGT | 0.85 | C | 3 | 400 | compatible with minimum frequency part | DDR3 | S | H | U | D | up to 72 bits | any | With ECC | F | any | Refer to pin placement guidelines in knowledge base solution rd06142011_575.
5SGT | 0.85 | I | 3 | 400 | compatible with minimum frequency part | DDR3 | S | H | U | D | up to 72 bits | any | With ECC | F | any | Refer to pin placement guidelines in knowledge base solution rd06142011_575.
5SGT | 0.85 | I | 3 | 400 | compatible with minimum frequency part | DDR3 | S | H | U | D | 144 bits | any | With ECC | F | any | Refer to pin placement guidelines in knowledge base solution rd06142011_575.
5SGT | 0.85 | I | 3 | 400 | compatible with minimum frequency part | DDR3 | S | H | U | D | up to 72 bits | any | With ECC | F | any | Refer to pin placement guidelines in knowledge base solution rd06142011_575.
5SGT | 0.85 | C | 4 | 333 | 533 | DDR3 | S | H | U | D | up to 72 bits | any | With ECC | F | any | Refer to pin placement guidelines in knowledge base solution rd06142011_575.
5SGT | 0.85 | C | 4 | 333 | 533 | DDR3 | S | H | U | D | 144 bits | any | With ECC | F | any | Refer to pin placement guidelines in knowledge base solution rd06142011_575.
5SGT | 0.85 | C | 4 | 333 | 533 | DDR3 | S | H | U | D | up to 72 bits | any | With ECC | F | any | Refer to pin placement guidelines in knowledge base solution rd06142011_575.
5SGT | 0.85 | I | 4 | 333 | 533 | DDR3 | S | H | U | D | up to 72 bits | any | With ECC | F | any | Refer to pin placement guidelines in knowledge base solution rd06142011_575.
5SGT | 0.85 | I | 4 | 333 | 533 | DDR3 | S | H | U | D | 144 bits | any | With ECC | F | any | Refer to pin placement guidelines in knowledge base solution rd06142011_575.
5SGT | 0.85 | I | 4 | 333 | 533 | DDR3 | S | H | U | D | up to 72 bits | any | With ECC | F | any | Refer to pin placement guidelines in knowledge base solution rd06142011_575.
5SGT | 0.85 | M | 4 | 333 | 533 | DDR3 | S | H | U | D | up to 72 bits | any | With ECC | F | any | Refer to pin placement guidelines in knowledge base solution rd06142011_575.
5SGT | 0.85 | M | 4 | 333 | 533 | DDR3 | S | H | U | D | 144 bits | any | With ECC | F | any | Refer to pin placement guidelines in knowledge base solution rd06142011_575.
5SGT | 0.85 | M | 4 | 333 | 533 | DDR3 | S | H | U | D | up to 72 bits | any | With ECC | F | any | Refer to pin placement guidelines in knowledge base solution rd06142011_575.
5SGT | 0.85 | C | 2L | 533 | compatible with minimum frequency part | DDR3 | S | H | U | D | up to 72 bits | any | With ECC | F | any | Refer to pin placement guidelines in knowledge base solution rd06142011_575.
5SGT | 0.85 | C | 2L | 400 | compatible with minimum frequency part | DDR3 | S | H | U | D | 144 bits | any | With ECC | F | any | Refer to pin placement guidelines in knowledge base solution rd06142011_575.
5SGT | 0.85 | C | 2L | 533 | compatible with minimum frequency part | DDR3 | S | H | U | D | up to 72 bits | any | With ECC | F | any | Refer to pin placement guidelines in knowledge base solution rd06142011_575.
5SGT | 0.85 | I | 2L | 533 | compatible with minimum frequency part | DDR3 | S | H | U | D | up to 72 bits | any | With ECC | F | any | Refer to pin placement guidelines in knowledge base solution rd06142011_575.
5SGT | 0.85 | I | 2L | 400 | compatible with minimum frequency part | DDR3 | S | H | U | D | 144 bits | any | With ECC | F | any | Refer to pin placement guidelines in knowledge base solution rd06142011_575.
5SGT | 0.85 | I | 2L | 533 | compatible with minimum frequency part | DDR3 | S | H | U | D | up to 72 bits | any | With ECC | F | any | Refer to pin placement guidelines in knowledge base solution rd06142011_575.
5SGT | 0.85 | C | 3L | 400 | compatible with minimum frequency part | DDR3 | S | H | U | D | up to 72 bits | any | With ECC | F | any | Refer to pin placement guidelines in knowledge base solution rd06142011_575.
5SGT | 0.85 | C | 3L | 400 | compatible with minimum frequency part | DDR3 | S | H | U | D | 144 bits | any | With ECC | F | any | Refer to pin placement guidelines in knowledge base solution rd06142011_575.
5SGT | 0.85 | C | 3L | 400 | compatible with minimum frequency part | DDR3 | S | H | U | D | up to 72 bits | any | With ECC | F | any | Refer to pin placement guidelines in knowledge base solution rd06142011_575.
5SGT | 0.85 | I | 3L | 400 | compatible with minimum frequency part | DDR3 | S | H | U | D | up to 72 bits | any | With ECC | F | any | Refer to pin placement guidelines in knowledge base solution rd06142011_575.
5SGT | 0.85 | I | 3L | 400 | compatible with minimum frequency part | DDR3 | S | H | U | D | 144 bits | any | With ECC | F | any | Refer to pin placement guidelines in knowledge base solution rd06142011_575.
5SGT | 0.85 | I | 3L | 400 | compatible with minimum frequency part | DDR3 | S | H | U | D | up to 72 bits | any | With ECC | F | any | Refer to pin placement guidelines in knowledge base solution rd06142011_575.
5SGT | 0.9 | C | 1 | 533 | compatible with minimum frequency part | DDR3L | S | H | U | D | up to 72 bits | any | With ECC | F | any | Refer to timing closure guidelines in database knowledge solution rd06142011_575.
5SGT | 0.9 | C | 1 | 533 | compatible with minimum frequency part | DDR3L | S | H | U | D | up to 72 bits | any | With ECC | F | any | Refer to timing closure guidelines in database knowledge solution rd06142011_575.
5SGT | 0.9 | C | 2 | 533 | compatible with minimum frequency part | DDR3L | S | H | U | D | up to 72 bits | any | With ECC | F | any | Refer to timing closure guidelines in database knowledge solution rd06142011_575.
5SGT | 0.9 | C | 2 | 533 | compatible with minimum frequency part | DDR3L | S | H | U | D | up to 72 bits | any | With ECC | F | any | Refer to timing closure guidelines in database knowledge solution rd06142011_575.
5SGT | 0.9 | I | 2 | 533 | compatible with minimum frequency part | DDR3L | S | H | U | D | up to 72 bits | any | With ECC | F | any | Refer to timing closure guidelines in database knowledge solution rd06142011_575.
5SGT | 0.9 | I | 2 | 533 | compatible with minimum frequency part | DDR3L | S | H | U | D | up to 72 bits | any | With ECC | F | any | Refer to timing closure guidelines in database knowledge solution rd06142011_575.
5SGT | 0.85 | C | 3 | 400 | compatible with minimum frequency part | DDR3L | S | H | U | D | up to 72 bits | any | With ECC | F | any | Refer to timing closure guidelines in database knowledge solution rd06142011_575.
5SGT | 0.85 | C | 3 | 400 | compatible with minimum frequency part | DDR3L | S | H | U | D | up to 72 bits | any | With ECC | F | any | Refer to timing closure guidelines in database knowledge solution rd06142011_575.
5SGT | 0.85 | I | 3 | 400 | compatible with minimum frequency part | DDR3L | S | H | U | D | up to 72 bits | any | With ECC | F | any | Refer to timing closure guidelines in database knowledge solution rd06142011_575.
5SGT | 0.85 | I | 3 | 400 | compatible with minimum frequency part | DDR3L | S | H | U | D | up to 72 bits | any | With ECC | F | any | Refer to timing closure guidelines in database knowledge solution rd06142011_575.
5SGT | 0.85 | C | 4 | 333 | 533 | DDR3L | S | H | U | D | up to 72 bits | any | With ECC | F | any | Refer to timing closure guidelines in database knowledge solution rd06142011_575.
5SGT | 0.85 | C | 4 | 333 | 533 | DDR3L | S | H | U | D | up to 72 bits | any | With ECC | F | any | Refer to timing closure guidelines in database knowledge solution rd06142011_575.
5SGT | 0.85 | I | 4 | 333 | 533 | DDR3L | S | H | U | D | up to 72 bits | any | With ECC | F | any | Refer to timing closure guidelines in database knowledge solution rd06142011_575.
5SGT | 0.85 | I | 4 | 333 | 533 | DDR3L | S | H | U | D | up to 72 bits | any | With ECC | F | any | Refer to timing closure guidelines in database knowledge solution rd06142011_575.
5SGT | 0.85 | M | 4 | 333 | 533 | DDR3L | S | H | U | D | up to 72 bits | any | With ECC | F | any | Refer to timing closure guidelines in database knowledge solution rd06142011_575.
5SGT | 0.85 | M | 4 | 333 | 533 | DDR3L | S | H | U | D | up to 72 bits | any | With ECC | F | any | Refer to timing closure guidelines in database knowledge solution rd06142011_575.
5SGT | 0.85 | C | 2L | 533 | compatible with minimum frequency part | DDR3L | S | H | U | D | up to 72 bits | any | With ECC | F | any | Refer to timing closure guidelines in database knowledge solution rd06142011_575.
5SGT | 0.85 | C | 2L | 533 | compatible with minimum frequency part | DDR3L | S | H | U | D | up to 72 bits | any | With ECC | F | any | Refer to timing closure guidelines in database knowledge solution rd06142011_575.
5SGT | 0.85 | I | 2L | 533 | compatible with minimum frequency part | DDR3L | S | H | U | D | up to 72 bits | any | With ECC | F | any | Refer to timing closure guidelines in database knowledge solution rd06142011_575.
5SGT | 0.85 | I | 2L | 533 | compatible with minimum frequency part | DDR3L | S | H | U | D | up to 72 bits | any | With ECC | F | any | Refer to timing closure guidelines in database knowledge solution rd06142011_575.
5SGT | 0.85 | C | 3L | 400 | compatible with minimum frequency part | DDR3L | S | H | U | D | up to 72 bits | any | With ECC | F | any | Refer to timing closure guidelines in database knowledge solution rd06142011_575.
5SGT | 0.85 | C | 3L | 400 | compatible with minimum frequency part | DDR3L | S | H | U | D | up to 72 bits | any | With ECC | F | any | Refer to timing closure guidelines in database knowledge solution rd06142011_575.
5SGT | 0.85 | I | 3L | 400 | compatible with minimum frequency part | DDR3L | S | H | U | D | up to 72 bits | any | With ECC | F | any | Refer to timing closure guidelines in database knowledge solution rd06142011_575.
5SGT | 0.85 | I | 3L | 400 | compatible with minimum frequency part | DDR3L | S | H | U | D | up to 72 bits | any | With ECC | F | any | Refer to timing closure guidelines in database knowledge solution rd06142011_575.
5SGT | 0.9 | C | 1 | 533 | compatible with minimum frequency part | DDR3 | S | Q | U | D | 144 bits | any | With ECC | F | any | Refer to pin placement guidelines in knowledge base solution rd06142011_575.
5SGT | 0.9 | C | 1 | 800 | compatible with minimum frequency part | DDR3 | S | Q | U | D | up to 72 bits | any | With ECC | F | any | Refer to pin placement guidelines in knowledge base solution rd06142011_575.
5SGT | 0.9 | C | 1 | 800 | compatible with minimum frequency part | DDR3 | S | Q | U | D | up to 72 bits | any | With ECC | F | any | Refer to pin placement guidelines in knowledge base solution rd06142011_575.
5SGT | 0.9 | C | 2 | 800 | compatible with minimum frequency part | DDR3 | S | Q | U | D | up to 72 bits | any | With ECC | F | any | Refer to pin placement guidelines in knowledge base solution rd06142011_575.
5SGT | 0.9 | C | 2 | 800 | compatible with minimum frequency part | DDR3 | S | Q | U | D | up to 72 bits | any | With ECC | F | any | Refer to pin placement guidelines in knowledge base solution rd06142011_575.
5SGT | 0.9 | C | 2 | 533 | compatible with minimum frequency part | DDR3 | S | Q | U | D | 144 bits | any | With ECC | F | any | Refer to pin placement guidelines in knowledge base solution rd06142011_575.
5SGT | 0.9 | I | 2 | 800 | compatible with minimum frequency part | DDR3 | S | Q | U | D | up to 72 bits | any | With ECC | F | any | Refer to pin placement guidelines in knowledge base solution rd06142011_575.
5SGT | 0.9 | I | 2 | 800 | compatible with minimum frequency part | DDR3 | S | Q | U | D | up to 72 bits | any | With ECC | F | any | Refer to pin placement guidelines in knowledge base solution rd06142011_575.
5SGT | 0.9 | I | 2 | 533 | compatible with minimum frequency part | DDR3 | S | Q | U | D | 144 bits | any | With ECC | F | any | Refer to pin placement guidelines in knowledge base solution rd06142011_575.
5SGT | 0.85 | C | 3 | 533 | compatible with minimum frequency part | DDR3 | S | Q | U | D | 144 bits | any | With ECC | F | any | Refer to pin placement guidelines in knowledge base solution rd06142011_575.
5SGT | 0.85 | C | 3 | 667 | compatible with minimum frequency part | DDR3 | S | Q | U | D | up to 72 bits | any | With ECC | F | any | Refer to pin placement guidelines in knowledge base solution rd06142011_575.
5SGT | 0.85 | C | 3 | 667 | compatible with minimum frequency part | DDR3 | S | Q | U | D | up to 72 bits | any | With ECC | F | any | Refer to pin placement guidelines in knowledge base solution rd06142011_575.
5SGT | 0.85 | I | 3 | 533 | compatible with minimum frequency part | DDR3 | S | Q | U | D | 144 bits | any | With ECC | F | any | Refer to pin placement guidelines in knowledge base solution rd06142011_575.
5SGT | 0.85 | I | 3 | 667 | compatible with minimum frequency part | DDR3 | S | Q | U | D | up to 72 bits | any | With ECC | F | any | Refer to pin placement guidelines in knowledge base solution rd06142011_575.
5SGT | 0.85 | I | 3 | 667 | compatible with minimum frequency part | DDR3 | S | Q | U | D | up to 72 bits | any | With ECC | F | any | Refer to pin placement guidelines in knowledge base solution rd06142011_575.
5SGT | 0.85 | C | 4 | 400 | compatible with minimum frequency part | DDR3 | S | Q | U | D | up to 72 bits | any | With ECC | F | any | Refer to pin placement guidelines in knowledge base solution rd06142011_575.
5SGT | 0.85 | C | 4 | 400 | compatible with minimum frequency part | DDR3 | S | Q | U | D | 144 bits | any | With ECC | F | any | Refer to pin placement guidelines in knowledge base solution rd06142011_575.
5SGT | 0.85 | C | 4 | 400 | compatible with minimum frequency part | DDR3 | S | Q | U | D | up to 72 bits | any | With ECC | F | any | Refer to pin placement guidelines in knowledge base solution rd06142011_575.
5SGT | 0.85 | I | 4 | 400 | compatible with minimum frequency part | DDR3 | S | Q | U | D | up to 72 bits | any | With ECC | F | any | Refer to pin placement guidelines in knowledge base solution rd06142011_575.
5SGT | 0.85 | I | 4 | 400 | compatible with minimum frequency part | DDR3 | S | Q | U | D | 144 bits | any | With ECC | F | any | Refer to pin placement guidelines in knowledge base solution rd06142011_575.
5SGT | 0.85 | I | 4 | 400 | compatible with minimum frequency part | DDR3 | S | Q | U | D | up to 72 bits | any | With ECC | F | any | Refer to pin placement guidelines in knowledge base solution rd06142011_575.
5SGT | 0.85 | M | 4 | 400 | compatible with minimum frequency part | DDR3 | S | Q | U | D | up to 72 bits | any | With ECC | F | any | Refer to pin placement guidelines in knowledge base solution rd06142011_575.
5SGT | 0.85 | M | 4 | 400 | compatible with minimum frequency part | DDR3 | S | Q | U | D | 144 bits | any | With ECC | F | any | Refer to pin placement guidelines in knowledge base solution rd06142011_575.
5SGT | 0.85 | M | 4 | 400 | compatible with minimum frequency part | DDR3 | S | Q | U | D | up to 72 bits | any | With ECC | F | any | Refer to pin placement guidelines in knowledge base solution rd06142011_575.
5SGT | 0.85 | C | 2L | 533 | compatible with minimum frequency part | DDR3 | S | Q | U | D | 144 bits | any | With ECC | F | any | Refer to pin placement guidelines in knowledge base solution rd06142011_575.
5SGT | 0.85 | C | 2L | 800 | compatible with minimum frequency part | DDR3 | S | Q | U | D | up to 72 bits | any | With ECC | F | any
5SGT | 0.85 | C | 2L | 800 | compatible with minimum frequency part | DDR3 | S | Q | U | D | up to 72 bits | any | With ECC | F | any
5SGT | 0.85 | I | 2L | 533 | compatible with minimum frequency part | DDR3 | S | Q | U | D | 144 bits | any | With ECC | F | any | Refer to pin placement guidelines in knowledge base solution rd06142011_575.
5SGT | 0.85 | I | 2L | 800 | compatible with minimum frequency part | DDR3 | S | Q | U | D | up to 72 bits | any | With ECC | F | any | Refer to pin placement guidelines in knowledge base solution rd06142011_575.
5SGT | 0.85 | I | 2L | 800 | compatible with minimum frequency part | DDR3 | S | Q | U | D | up to 72 bits | any | With ECC | F | any | Refer to pin placement guidelines in knowledge base solution rd06142011_575.
5SGT | 0.85 | C | 3L | 667 | compatible with minimum frequency part | DDR3 | S | Q | U | D | up to 72 bits | any | With ECC | F | any | Refer to pin placement guidelines in knowledge base solution rd06142011_575.
5SGT | 0.85 | C | 3L | 533 | compatible with minimum frequency part | DDR3 | S | Q | U | D | 144 bits | any | With ECC | F | any | Refer to pin placement guidelines in knowledge base solution rd06142011_575.
5SGT | 0.85 | C | 3L | 667 | compatible with minimum frequency part | DDR3 | S | Q | U | D | up to 72 bits | any | With ECC | F | any | Refer to pin placement guidelines in knowledge base solution rd06142011_575.
5SGT | 0.85 | I | 3L | 667 | compatible with minimum frequency part | DDR3 | S | Q | U | D | up to 72 bits | any | With ECC | F | any | Refer to pin placement guidelines in knowledge base solution rd06142011_575.
5SGT | 0.85 | I | 3L | 533 | compatible with minimum frequency part | DDR3 | S | Q | U | D | 144 bits | any | With ECC | F | any | Refer to pin placement guidelines in knowledge base solution rd06142011_575.
5SGT | 0.85 | I | 3L | 667 | compatible with minimum frequency part | DDR3 | S | Q | U | D | up to 72 bits | any | With ECC | F | any | Refer to pin placement guidelines in knowledge base solution rd06142011_575.
5SGT | 0.9 | C | 1 | 800 | compatible with minimum frequency part | DDR3L | S | Q | U | D | up to 72 bits | any | With ECC | F | any | Refer to timing closure guidelines in database knowledge solution rd06142011_575.
5SGT | 0.9 | C | 1 | 800 | compatible with minimum frequency part | DDR3L | S | Q | U | D | up to 72 bits | any | With ECC | F | any | Refer to timing closure guidelines in database knowledge solution rd06142011_575.
5SGT | 0.9 | C | 2 | 800 | compatible with minimum frequency part | DDR3L | S | Q | U | D | up to 72 bits | any | With ECC | F | any | Refer to timing closure guidelines in database knowledge solution rd06142011_575.
5SGT | 0.9 | C | 2 | 800 | compatible with minimum frequency part | DDR3L | S | Q | U | D | up to 72 bits | any | With ECC | F | any | Refer to timing closure guidelines in database knowledge solution rd06142011_575.
5SGT | 0.9 | I | 2 | 800 | compatible with minimum frequency part | DDR3L | S | Q | U | D | up to 72 bits | any | With ECC | F | any | Refer to timing closure guidelines in database knowledge solution rd06142011_575.
5SGT | 0.9 | I | 2 | 800 | compatible with minimum frequency part | DDR3L | S | Q | U | D | up to 72 bits | any | With ECC | F | any | Refer to timing closure guidelines in database knowledge solution rd06142011_575.
5SGT | 0.85 | C | 3 | 667 | compatible with minimum frequency part | DDR3L | S | Q | U | D | up to 72 bits | any | With ECC | F | any | Refer to timing closure guidelines in database knowledge solution rd06142011_575.
5SGT | 0.85 | C | 3 | 667 | compatible with minimum frequency part | DDR3L | S | Q | U | D | up to 72 bits | any | With ECC | F | any | Refer to timing closure guidelines in database knowledge solution rd06142011_575.
5SGT | 0.85 | I | 3 | 667 | compatible with minimum frequency part | DDR3L | S | Q | U | D | up to 72 bits | any | With ECC | F | any | Refer to timing closure guidelines in database knowledge solution rd06142011_575.
5SGT | 0.85 | I | 3 | 667 | compatible with minimum frequency part | DDR3L | S | Q | U | D | up to 72 bits | any | With ECC | F | any | Refer to timing closure guidelines in database knowledge solution rd06142011_575.
5SGT | 0.85 | C | 4 | 400 | compatible with minimum frequency part | DDR3L | S | Q | U | D | up to 72 bits | any | With ECC | F | any | Refer to timing closure guidelines in database knowledge solution rd06142011_575.
5SGT | 0.85 | C | 4 | 400 | compatible with minimum frequency part | DDR3L | S | Q | U | D | up to 72 bits | any | With ECC | F | any | Refer to timing closure guidelines in database knowledge solution rd06142011_575.
5SGT | 0.85 | I | 4 | 400 | compatible with minimum frequency part | DDR3L | S | Q | U | D | up to 72 bits | any | With ECC | F | any | Refer to timing closure guidelines in database knowledge solution rd06142011_575. | These are dual slots specs, for quad slots specs, you need to enter accurate board delays and ensure timing closure is achieved in Quartus.
5SGT | 0.85 | I | 4 | 400 | compatible with minimum frequency part | DDR3L | S | Q | U | D | up to 72 bits | any | With ECC | F | any | Refer to timing closure guidelines in database knowledge solution rd06142011_575. | These are dual slots specs, for quad slots specs, you need to enter accurate board delays and ensure timing closure is achieved in Quartus.
5SGT | 0.85 | M | 4 | 400 | compatible with minimum frequency part | DDR3L | S | Q | U | D | up to 72 bits | any | With ECC | F | any | Refer to timing closure guidelines in database knowledge solution rd06142011_575. | These are dual slots specs, for quad slots specs, you need to enter accurate board delays and ensure timing closure is achieved in Quartus.
5SGT | 0.85 | M | 4 | 400 | compatible with minimum frequency part | DDR3L | S | Q | U | D | up to 72 bits | any | With ECC | F | any | Refer to timing closure guidelines in database knowledge solution rd06142011_575. | These are dual slots specs, for quad slots specs, you need to enter accurate board delays and ensure timing closure is achieved in Quartus.
5SGT | 0.85 | C | 2L | 800 | compatible with minimum frequency part | DDR3L | S | Q | U | D | up to 72 bits | any | With ECC | F | any |  | These are dual slots specs, for quad slots specs, you need to enter accurate board delays and ensure timing closure is achieved in Quartus.
5SGT | 0.85 | C | 2L | 800 | compatible with minimum frequency part | DDR3L | S | Q | U | D | up to 72 bits | any | With ECC | F | any |  | These are dual slots specs, for quad slots specs, you need to enter accurate board delays and ensure timing closure is achieved in Quartus.
5SGT | 0.85 | I | 2L | 800 | compatible with minimum frequency part | DDR3L | S | Q | U | D | up to 72 bits | any | With ECC | F | any |  | These are dual slots specs, for quad slots specs, you need to enter accurate board delays and ensure timing closure is achieved in Quartus.
5SGT | 0.85 | I | 2L | 800 | compatible with minimum frequency part | DDR3L | S | Q | U | D | up to 72 bits | any | With ECC | F | any |  | These are dual slots specs, for quad slots specs, you need to enter accurate board delays and ensure timing closure is achieved in Quartus.
5SGT | 0.85 | C | 3L | 667 | compatible with minimum frequency part | DDR3L | S | Q | U | D | up to 72 bits | any | With ECC | F | any | Refer to timing closure guidelines in database knowledge solution rd06142011_575. | These are dual slots specs, for quad slots specs, you need to enter accurate board delays and ensure timing closure is achieved in Quartus.
5SGT | 0.85 | C | 3L | 667 | compatible with minimum frequency part | DDR3L | S | Q | U | D | up to 72 bits | any | With ECC | F | any | Refer to timing closure guidelines in database knowledge solution rd06142011_575. | These are dual slots specs, for quad slots specs, you need to enter accurate board delays and ensure timing closure is achieved in Quartus.
5SGT | 0.85 | I | 3L | 667 | compatible with minimum frequency part | DDR3L | S | Q | U | D | up to 72 bits | any | With ECC | F | any | Refer to timing closure guidelines in database knowledge solution rd06142011_575. | These are dual slots specs, for quad slots specs, you need to enter accurate board delays and ensure timing closure is achieved in Quartus.
5SGT | 0.85 | I | 3L | 667 | compatible with minimum frequency part | DDR3L | S | Q | U | D | up to 72 bits | any | With ECC | F | any | Refer to timing closure guidelines in database knowledge solution rd06142011_575. | These are dual slots specs, for quad slots specs, you need to enter accurate board delays and ensure timing closure is achieved in Quartus.
5SE | 0.85 | I | 4 | 333 | 400 | DDR3 | S | Q | PP | Q | up to 72 bits | any | With ECC | F | any | Refer to pin placement guidelines in knowledge base solution rd06142011_575. | These are dual slots specs, for quad slots specs, you need to enter accurate board delays and ensure timing closure is achieved in Quartus.
5SE | 0.85 | M | 4 | 400 | compatible with minimum frequency part | DDR3 | S | Q | PP | Q | up to 72 bits | any | With ECC | F | any | Refer to pin placement guidelines in knowledge base solution rd06142011_575. | These are dual slots specs, for quad slots specs, you need to enter accurate board delays and ensure timing closure is achieved in Quartus.
5SE | 0.85 | M | 4 | 400 | compatible with minimum frequency part | DDR3 | S | Q | PP | Q | up to 72 bits | any | With ECC | F | any | Refer to pin placement guidelines in knowledge base solution rd06142011_575. | These are dual slots specs, for quad slots specs, you need to enter accurate board delays and ensure timing closure is achieved in Quartus.
5SE | 0.85 | C | 2L | 533 | compatible with minimum frequency part | DDR3 | S | Q | PP | Q | up to 72 bits | any | With ECC | F | any | Refer to pin placement guidelines in knowledge base solution rd06142011_575. | These are dual slots specs, for quad slots specs, you need to enter accurate board delays and ensure timing closure is achieved in Quartus.
5SE | 0.85 | C | 2L | 533 | compatible with minimum frequency part | DDR3 | S | Q | PP | Q | up to 72 bits | any | With ECC | F | any | Refer to pin placement guidelines in knowledge base solution rd06142011_575. | These are dual slots specs, for quad slots specs, you need to enter accurate board delays and ensure timing closure is achieved in Quartus.
5SE | 0.85 | I | 2L | 533 | compatible with minimum frequency part | DDR3 | S | Q | PP | Q | up to 72 bits | any | With ECC | F | any | Refer to pin placement guidelines in knowledge base solution rd06142011_575. | These are dual slots specs, for quad slots specs, you need to enter accurate board delays and ensure timing closure is achieved in Quartus.
5SE | 0.85 | I | 2L | 533 | compatible with minimum frequency part | DDR3 | S | Q | PP | Q | up to 72 bits | any | With ECC | F | any | Refer to pin placement guidelines in knowledge base solution rd06142011_575. | These are dual slots specs, for quad slots specs, you need to enter accurate board delays and ensure timing closure is achieved in Quartus.
5SE | 0.85 | C | 3L | 400 | compatible with minimum frequency part | DDR3 | S | Q | PP | Q | up to 72 bits | any | With ECC | F | any | Refer to pin placement guidelines in knowledge base solution rd06142011_575. | These are dual slots specs, for quad slots specs, you need to enter accurate board delays and ensure timing closure is achieved in Quartus.
5SE | 0.85 | C | 3L | 400 | compatible with minimum frequency part | DDR3 | S | Q | PP | Q | up to 72 bits | any | With ECC | F | any | Refer to pin placement guidelines in knowledge base solution rd06142011_575. | These are dual slots specs, for quad slots specs, you need to enter accurate board delays and ensure timing closure is achieved in Quartus.
5SE | 0.85 | I | 3L | 400 | compatible with minimum frequency part | DDR3 | S | Q | PP | Q | up to 72 bits | any | With ECC | F | any | Refer to pin placement guidelines in knowledge base solution rd06142011_575. | These are dual slots specs, for quad slots specs, you need to enter accurate board delays and ensure timing closure is achieved in Quartus.
5SE | 0.85 | I | 3L | 400 | compatible with minimum frequency part | DDR3 | S | Q | PP | Q | up to 72 bits | any | With ECC | F | any | Refer to pin placement guidelines in knowledge base solution rd06142011_575. | These are dual slots specs, for quad slots specs, you need to enter accurate board delays and ensure timing closure is achieved in Quartus.
5SE | 0.9 | I | 3YY | 400 | compatible with minimum frequency part | DDR3 | S | Q | PP | Q | up to 72 bits | any | With ECC | F | any | Refer to pin placement guidelines in knowledge base solution rd06142011_575. | These are dual slots specs, for quad slots specs, you need to enter accurate board delays and ensure timing closure is achieved in Quartus.
5SE | 0.9 | I | 3YY | 400 | compatible with minimum frequency part | DDR3 | S | Q | PP | Q | up to 72 bits | any | With ECC | F | any | Refer to pin placement guidelines in knowledge base solution rd06142011_575. | These are dual slots specs, for quad slots specs, you need to enter accurate board delays and ensure timing closure is achieved in Quartus.
5SE | 0.9 | C | 1 | 533 | compatible with minimum frequency part | DDR3L | S | Q | PP | Q | up to 72 bits | any | With ECC | F | any | Refer to timing closure guidelines in database knowledge solution rd06142011_575. | These are dual slots specs, for quad slots specs, you need to enter accurate board delays and ensure timing closure is achieved in Quartus.
5SE | 0.9 | C | 2 | 533 | compatible with minimum frequency part | DDR3L | S | Q | PP | Q | up to 72 bits | any | With ECC | F | any | Refer to timing closure guidelines in database knowledge solution rd06142011_575. | These are dual slots specs, for quad slots specs, you need to enter accurate board delays and ensure timing closure is achieved in Quartus.
5SE | 0.9 | C | 2 | 533 | compatible with minimum frequency part | DDR3L | S | Q | PP | Q | up to 72 bits | any | With ECC | F | any | Refer to timing closure guidelines in database knowledge solution rd06142011_575. | These are dual slots specs, for quad slots specs, you need to enter accurate board delays and ensure timing closure is achieved in Quartus.
5SE | 0.9 | I | 2 | 533 | compatible with minimum frequency part | DDR3L | S | Q | PP | Q | up to 72 bits | any | With ECC | F | any | Refer to timing closure guidelines in database knowledge solution rd06142011_575. | These are dual slots specs, for quad slots specs, you need to enter accurate board delays and ensure timing closure is achieved in Quartus.
5SE | 0.9 | I | 2 | 533 | compatible with minimum frequency part | DDR3L | S | Q | PP | Q | up to 72 bits | any | With ECC | F | any | Refer to timing closure guidelines in database knowledge solution rd06142011_575. | These are dual slots specs, for quad slots specs, you need to enter accurate board delays and ensure timing closure is achieved in Quartus.
5SE | 0.85 | C | 3 | 400 | compatible with minimum frequency part | DDR3L | S | Q | PP | Q | up to 72 bits | any | With ECC | F | any | Refer to timing closure guidelines in database knowledge solution rd06142011_575. | These are dual slots specs, for quad slots specs, you need to enter accurate board delays and ensure timing closure is achieved in Quartus.
5SE | 0.85 | C | 3 | 400 | compatible with minimum frequency part | DDR3L | S | Q | PP | Q | up to 72 bits | any | With ECC | F | any | Refer to timing closure guidelines in database knowledge solution rd06142011_575. | These are dual slots specs, for quad slots specs, you need to enter accurate board delays and ensure timing closure is achieved in Quartus.
5SE | 0.85 | I | 3 | 400 | compatible with minimum frequency part | DDR3L | S | Q | PP | Q | up to 72 bits | any | With ECC | F | any | Refer to timing closure guidelines in database knowledge solution rd06142011_575. | These are dual slots specs, for quad slots specs, you need to enter accurate board delays and ensure timing closure is achieved in Quartus.
5SE | 0.85 | I | 3 | 400 | compatible with minimum frequency part | DDR3L | S | Q | PP | Q | up to 72 bits | any | With ECC | F | any | Refer to timing closure guidelines in database knowledge solution rd06142011_575. | These are dual slots specs, for quad slots specs, you need to enter accurate board delays and ensure timing closure is achieved in Quartus.
5SE | 0.85 | C | 4 | 400 | compatible with minimum frequency part | DDR3L | S | Q | PP | Q | up to 72 bits | any | With ECC | F | any | Refer to timing closure guidelines in database knowledge solution rd06142011_575. | These are dual slots specs, for quad slots specs, you need to enter accurate board delays and ensure timing closure is achieved in Quartus.
5SE | 0.85 | C | 4 | 400 | compatible with minimum frequency part | DDR3L | S | Q | PP | Q | up to 72 bits | any | With ECC | F | any | Refer to timing closure guidelines in database knowledge solution rd06142011_575. | These are dual slots specs, for quad slots specs, you need to enter accurate board delays and ensure timing closure is achieved in Quartus.
5SE | 0.85 | I | 4 | 333 | 400 | DDR3L | S | Q | PP | Q | up to 72 bits | any | With ECC | F | any | Refer to timing closure guidelines in database knowledge solution rd06142011_575. | These are dual slots specs, for quad slots specs, you need to enter accurate board delays and ensure timing closure is achieved in Quartus.
5SE | 0.85 | M | 4 | 400 | compatible with minimum frequency part | DDR3L | S | Q | PP | Q | up to 72 bits | any | With ECC | F | any | Refer to timing closure guidelines in database knowledge solution rd06142011_575. | These are dual slots specs, for quad slots specs, you need to enter accurate board delays and ensure timing closure is achieved in Quartus.
5SE | 0.85 | M | 4 | 400 | compatible with minimum frequency part | DDR3L | S | Q | PP | Q | up to 72 bits | any | With ECC | F | any | Refer to timing closure guidelines in database knowledge solution rd06142011_575. | These are dual slots specs, for quad slots specs, you need to enter accurate board delays and ensure timing closure is achieved in Quartus.
5SE | 0.85 | C | 2L | 533 | compatible with minimum frequency part | DDR3L | S | Q | PP | Q | up to 72 bits | any | With ECC | F | any | Refer to timing closure guidelines in database knowledge solution rd06142011_575. | These are dual slots specs, for quad slots specs, you need to enter accurate board delays and ensure timing closure is achieved in Quartus.
5SE | 0.85 | C | 2L | 533 | compatible with minimum frequency part | DDR3L | S | Q | PP | Q | up to 72 bits | any | With ECC | F | any | Refer to timing closure guidelines in database knowledge solution rd06142011_575. | These are dual slots specs, for quad slots specs, you need to enter accurate board delays and ensure timing closure is achieved in Quartus.
5SE | 0.85 | I | 2L | 533 | compatible with minimum frequency part | DDR3L | S | Q | PP | Q | up to 72 bits | any | With ECC | F | any | Refer to timing closure guidelines in database knowledge solution rd06142011_575. | These are dual slots specs, for quad slots specs, you need to enter accurate board delays and ensure timing closure is achieved in Quartus.
5SE | 0.85 | I | 2L | 533 | compatible with minimum frequency part | DDR3L | S | Q | PP | Q | up to 72 bits | any | With ECC | F | any | Refer to timing closure guidelines in database knowledge solution rd06142011_575. | These are dual slots specs, for quad slots specs, you need to enter accurate board delays and ensure timing closure is achieved in Quartus.
5SE | 0.85 | C | 3L | 400 | compatible with minimum frequency part | DDR3L | S | Q | PP | Q | up to 72 bits | any | With ECC | F | any | Refer to timing closure guidelines in database knowledge solution rd06142011_575. | These are dual slots specs, for quad slots specs, you need to enter accurate board delays and ensure timing closure is achieved in Quartus.
5SE | 0.85 | C | 3L | 400 | compatible with minimum frequency part | DDR3L | S | Q | PP | Q | up to 72 bits | any | With ECC | F | any | Refer to timing closure guidelines in database knowledge solution rd06142011_575. | These are dual slots specs, for quad slots specs, you need to enter accurate board delays and ensure timing closure is achieved in Quartus.
5SE | 0.85 | I | 3L | 400 | compatible with minimum frequency part | DDR3L | S | Q | PP | Q | up to 72 bits | any | With ECC | F | any | Refer to timing closure guidelines in database knowledge solution rd06142011_575. | These are dual slots specs, for quad slots specs, you need to enter accurate board delays and ensure timing closure is achieved in Quartus.
5SE | 0.85 | I | 3L | 400 | compatible with minimum frequency part | DDR3L | S | Q | PP | Q | up to 72 bits | any | With ECC | F | any | Refer to timing closure guidelines in database knowledge solution rd06142011_575. | These are dual slots specs, for quad slots specs, you need to enter accurate board delays and ensure timing closure is achieved in Quartus.
5SE | 0.9 | I | 3YY | 400 | compatible with minimum frequency part | DDR3L | S | Q | PP | Q | up to 72 bits | any | With ECC | F | any | Refer to timing closure guidelines in database knowledge solution rd06142011_575. | These are dual slots specs, for quad slots specs, you need to enter accurate board delays and ensure timing closure is achieved in Quartus.
5SE | 0.9 | I | 3YY | 400 | compatible with minimum frequency part | DDR3L | S | Q | PP | Q | up to 72 bits | any | With ECC | F | any | Refer to timing closure guidelines in database knowledge solution rd06142011_575. | These are dual slots specs, for quad slots specs, you need to enter accurate board delays and ensure timing closure is achieved in Quartus.
5SE | 0.9 | C | 1 | 533 | compatible with minimum frequency part | DDR3 | S | H | R | Q | up to 72 bits | any | With ECC | F | any | Refer to pin placement guidelines in knowledge base solution rd06142011_575. | These are dual slots specs, for quad slots specs, you need to enter accurate board delays and ensure timing closure is achieved in Quartus.
5SE | 0.9 | C | 1 | 533 | compatible with minimum frequency part | DDR3 | S | H | R | Q | up to 72 bits | any | With ECC | F | any | Refer to pin placement guidelines in knowledge base solution rd06142011_575. | These are dual slots specs, for quad slots specs, you need to enter accurate board delays and ensure timing closure is achieved in Quartus.
5SE | 0.9 | C | 2 | 533 | compatible with minimum frequency part | DDR3 | S | H | R | Q | up to 72 bits | any | With ECC | F | any | Refer to pin placement guidelines in knowledge base solution rd06142011_575. | These are dual slots specs, for quad slots specs, you need to enter accurate board delays and ensure timing closure is achieved in Quartus.
5SE | 0.9 | C | 2 | 533 | compatible with minimum frequency part | DDR3 | S | H | R | Q | up to 72 bits | any | With ECC | F | any | Refer to pin placement guidelines in knowledge base solution rd06142011_575. | These are dual slots specs, for quad slots specs, you need to enter accurate board delays and ensure timing closure is achieved in Quartus.
5SE | 0.9 | I | 2 | 533 | compatible with minimum frequency part | DDR3 | S | H | R | Q | up to 72 bits | any | With ECC | F | any | Refer to pin placement guidelines in knowledge base solution rd06142011_575. | These are dual slots specs, for quad slots specs, you need to enter accurate board delays and ensure timing closure is achieved in Quartus.
5SE | 0.9 | I | 2 | 533 | compatible with minimum frequency part | DDR3 | S | H | R | Q | up to 72 bits | any | With ECC | F | any | Refer to pin placement guidelines in knowledge base solution rd06142011_575. | These are dual slots specs, for quad slots specs, you need to enter accurate board delays and ensure timing closure is achieved in Quartus.
5SE | 0.85 | C | 3 | 400 | compatible with minimum frequency part | DDR3 | S | H | R | Q | up to 72 bits | any | With ECC | F | any | Refer to pin placement guidelines in knowledge base solution rd06142011_575. | These are dual slots specs, for quad slots specs, you need to enter accurate board delays and ensure timing closure is achieved in Quartus.
5SE | 0.85 | C | 3 | 400 | compatible with minimum frequency part | DDR3 | S | H | R | Q | up to 72 bits | any | With ECC | F | any | Refer to pin placement guidelines in knowledge base solution rd06142011_575. | These are dual slots specs, for quad slots specs, you need to enter accurate board delays and ensure timing closure is achieved in Quartus.
5SE | 0.85 | I | 3 | 400 | compatible with minimum frequency part | DDR3 | S | H | R | Q | up to 72 bits | any | With ECC | F | any | Refer to pin placement guidelines in knowledge base solution rd06142011_575. | These are dual slots specs, for quad slots specs, you need to enter accurate board delays and ensure timing closure is achieved in Quartus.
5SE | 0.85 | I | 3 | 400 | compatible with minimum frequency part | DDR3 | S | H | R | Q | up to 72 bits | any | With ECC | F | any | Refer to pin placement guidelines in knowledge base solution rd06142011_575. | These are dual slots specs, for quad slots specs, you need to enter accurate board delays and ensure timing closure is achieved in Quartus.
5SE | 0.85 | C | 4 | 333 | 400 | DDR3 | S | H | R | Q | up to 72 bits | any | With ECC | F | any | Refer to pin placement guidelines in knowledge base solution rd06142011_575. | These are dual slots specs, for quad slots specs, you need to enter accurate board delays and ensure timing closure is achieved in Quartus.
5SE | 0.85 | C | 4 | 333 | 400 | DDR3 | S | H | R | Q | up to 72 bits | any | With ECC | F | any | Refer to pin placement guidelines in knowledge base solution rd06142011_575. | These are dual slots specs, for quad slots specs, you need to enter accurate board delays and ensure timing closure is achieved in Quartus.
5SE | 0.85 | I | 4 | 333 | 400 | DDR3 | S | H | R | Q | up to 72 bits | any | With ECC | F | any | Refer to pin placement guidelines in knowledge base solution rd06142011_575. | These are dual slots specs, for quad slots specs, you need to enter accurate board delays and ensure timing closure is achieved in Quartus.
5SE | 0.85 | M | 4 | 333 | 400 | DDR3 | S | H | R | Q | up to 72 bits | any | With ECC | F | any | Refer to pin placement guidelines in knowledge base solution rd06142011_575. | These are dual slots specs, for quad slots specs, you need to enter accurate board delays and ensure timing closure is achieved in Quartus.
5SE | 0.85 | M | 4 | 333 | 400 | DDR3 | S | H | R | Q | up to 72 bits | any | With ECC | F | any | Refer to pin placement guidelines in knowledge base solution rd06142011_575. | These are dual slots specs, for quad slots specs, you need to enter accurate board delays and ensure timing closure is achieved in Quartus.
5SE | 0.85 | C | 2L | 533 | compatible with minimum frequency part | DDR3 | S | H | R | Q | up to 72 bits | any | With ECC | F | any | Refer to pin placement guidelines in knowledge base solution rd06142011_575. | These are dual slots specs, for quad slots specs, you need to enter accurate board delays and ensure timing closure is achieved in Quartus.
5SE | 0.85 | C | 2L | 533 | compatible with minimum frequency part | DDR3 | S | H | R | Q | up to 72 bits | any | With ECC | F | any | Refer to pin placement guidelines in knowledge base solution rd06142011_575. | These are dual slots specs, for quad slots specs, you need to enter accurate board delays and ensure timing closure is achieved in Quartus.
5SE | 0.85 | I | 2L | 533 | compatible with minimum frequency part | DDR3 | S | H | R | Q | up to 72 bits | any | With ECC | F | any | Refer to pin placement guidelines in knowledge base solution rd06142011_575. | These are dual slots specs, for quad slots specs, you need to enter accurate board delays and ensure timing closure is achieved in Quartus.
5SE | 0.85 | I | 2L | 533 | compatible with minimum frequency part | DDR3 | S | H | R | Q | up to 72 bits | any | With ECC | F | any | Refer to pin placement guidelines in knowledge base solution rd06142011_575. | These are dual slots specs, for quad slots specs, you need to enter accurate board delays and ensure timing closure is achieved in Quartus.
5SE | 0.85 | C | 3L | 400 | compatible with minimum frequency part | DDR3 | S | H | R | Q | up to 72 bits | any | With ECC | F | any | Refer to pin placement guidelines in knowledge base solution rd06142011_575. | These are dual slots specs, for quad slots specs, you need to enter accurate board delays and ensure timing closure is achieved in Quartus.
5SE | 0.85 | C | 3L | 400 | compatible with minimum frequency part | DDR3 | S | H | R | Q | up to 72 bits | any | With ECC | F | any | Refer to pin placement guidelines in knowledge base solution rd06142011_575. | These are dual slots specs, for quad slots specs, you need to enter accurate board delays and ensure timing closure is achieved in Quartus.
5SE | 0.85 | I | 3L | 400 | compatible with minimum frequency part | DDR3 | S | H | R | Q | up to 72 bits | any | With ECC | F | any | Refer to pin placement guidelines in knowledge base solution rd06142011_575. | These are dual slots specs, for quad slots specs, you need to enter accurate board delays and ensure timing closure is achieved in Quartus.
5SE | 0.85 | I | 3L | 400 | compatible with minimum frequency part | DDR3 | S | H | R | Q | up to 72 bits | any | With ECC | F | any | Refer to pin placement guidelines in knowledge base solution rd06142011_575. | These are dual slots specs, for quad slots specs, you need to enter accurate board delays and ensure timing closure is achieved in Quartus.
5SE | 0.9 | I | 3YY | 400 | compatible with minimum frequency part | DDR3 | S | H | R | Q | up to 72 bits | any | With ECC | F | any | Refer to pin placement guidelines in knowledge base solution rd06142011_575. | These are dual slots specs, for quad slots specs, you need to enter accurate board delays and ensure timing closure is achieved in Quartus.
5SE | 0.9 | I | 3YY | 400 | compatible with minimum frequency part | DDR3 | S | H | R | Q | up to 72 bits | any | With ECC | F | any | Refer to pin placement guidelines in knowledge base solution rd06142011_575. | These are dual slots specs, for quad slots specs, you need to enter accurate board delays and ensure timing closure is achieved in Quartus.
5SE | 0.9 | C | 1 | 533 | compatible with minimum frequency part | DDR3L | S | H | R | Q | up to 72 bits | any | With ECC | F | any | Refer to timing closure guidelines in database knowledge solution rd06142011_575. | These are dual slots specs, for quad slots specs, you need to enter accurate board delays and ensure timing closure is achieved in Quartus.
5SE | 0.9 | C | 2 | 533 | compatible with minimum frequency part | DDR3L | S | H | R | Q | up to 72 bits | any | With ECC | F | any | Refer to timing closure guidelines in database knowledge solution rd06142011_575. | These are dual slots specs, for quad slots specs, you need to enter accurate board delays and ensure timing closure is achieved in Quartus.
5SE | 0.9 | C | 2 | 533 | compatible with minimum frequency part | DDR3L | S | H | R | Q | up to 72 bits | any | With ECC | F | any | Refer to timing closure guidelines in database knowledge solution rd06142011_575. | These are dual slots specs, for quad slots specs, you need to enter accurate board delays and ensure timing closure is achieved in Quartus.
5SE | 0.9 | I | 2 | 533 | compatible with minimum frequency part | DDR3L | S | H | R | Q | up to 72 bits | any | With ECC | F | any | Refer to timing closure guidelines in database knowledge solution rd06142011_575. | These are dual slots specs, for quad slots specs, you need to enter accurate board delays and ensure timing closure is achieved in Quartus.
5SE | 0.9 | I | 2 | 533 | compatible with minimum frequency part | DDR3L | S | H | R | Q | up to 72 bits | any | With ECC | F | any | Refer to timing closure guidelines in database knowledge solution rd06142011_575. | These are dual slots specs, for quad slots specs, you need to enter accurate board delays and ensure timing closure is achieved in Quartus.
5SE | 0.85 | C | 3 | 400 | compatible with minimum frequency part | DDR3L | S | H | R | Q | up to 72 bits | any | With ECC | F | any | Refer to timing closure guidelines in database knowledge solution rd06142011_575. | These are dual slots specs, for quad slots specs, you need to enter accurate board delays and ensure timing closure is achieved in Quartus.
5SE | 0.85 | C | 4 | 333 | 400 | DDR3L | S | H | R | Q | up to 72 bits | any | With ECC | F | any | Refer to timing closure guidelines in database knowledge solution rd06142011_575. | These are dual slots specs, for quad slots specs, you need to enter accurate board delays and ensure timing closure is achieved in Quartus.
5SE | 0.85 | C | 4 | 333 | 400 | DDR3L | S | H | R | Q | up to 72 bits | any | With ECC | F | any | Refer to timing closure guidelines in database knowledge solution rd06142011_575. | These are dual slots specs, for quad slots specs, you need to enter accurate board delays and ensure timing closure is achieved in Quartus.
5SE | 0.85 | I | 4 | 333 | 400 | DDR3L | S | H | R | Q | up to 72 bits | any | With ECC | F | any | Refer to timing closure guidelines in database knowledge solution rd06142011_575. | These are dual slots specs, for quad slots specs, you need to enter accurate board delays and ensure timing closure is achieved in Quartus.
5SE | 0.85 | I | 4 | 333 | 400 | DDR3L | S | H | R | Q | up to 72 bits | any | With ECC | F | any | Refer to timing closure guidelines in database knowledge solution rd06142011_575. | These are dual slots specs, for quad slots specs, you need to enter accurate board delays and ensure timing closure is achieved in Quartus.
5SE | 0.85 | M | 4 | 333 | 400 | DDR3L | S | H | R | Q | up to 72 bits | any | With ECC | F | any | Refer to timing closure guidelines in database knowledge solution rd06142011_575. | These are dual slots specs, for quad slots specs, you need to enter accurate board delays and ensure timing closure is achieved in Quartus.
5SE | 0.85 | M | 4 | 333 | 400 | DDR3L | S | H | R | Q | up to 72 bits | any | With ECC | F | any | Refer to timing closure guidelines in database knowledge solution rd06142011_575. | These are dual slots specs, for quad slots specs, you need to enter accurate board delays and ensure timing closure is achieved in Quartus.
5SE | 0.85 | C | 2L | 533 | compatible with minimum frequency part | DDR3L | S | H | R | Q | up to 72 bits | any | With ECC | F | any | Refer to timing closure guidelines in database knowledge solution rd06142011_575. | These are dual slots specs, for quad slots specs, you need to enter accurate board delays and ensure timing closure is achieved in Quartus.
5SE | 0.85 | C | 2L | 533 | compatible with minimum frequency part | DDR3L | S | H | R | Q | up to 72 bits | any | With ECC | F | any | Refer to timing closure guidelines in database knowledge solution rd06142011_575. | These are dual slots specs, for quad slots specs, you need to enter accurate board delays and ensure timing closure is achieved in Quartus.
5SE | 0.85 | I | 2L | 533 | compatible with minimum frequency part | DDR3L | S | H | R | Q | up to 72 bits | any | With ECC | F | any | Refer to timing closure guidelines in database knowledge solution rd06142011_575. | These are dual slots specs, for quad slots specs, you need to enter accurate board delays and ensure timing closure is achieved in Quartus.
5SE | 0.85 | I | 2L | 533 | compatible with minimum frequency part | DDR3L | S | H | R | Q | up to 72 bits | any | With ECC | F | any | Refer to timing closure guidelines in database knowledge solution rd06142011_575.
5SE | 0.85 | C | 3L | 400 | compatible with minimum frequency part | DDR3L | S | H | R | Q | up to 72 bits | any | With ECC | F | any | Refer to timing closure guidelines in database knowledge solution rd06142011_575.
5SE | 0.9 | C | 1 | 533 | compatible with minimum frequency part | DDR3 | S | Q | R | Q | up to 72 bits | any | With ECC | F | any | Refer to pin placement guidelines in knowledge base solution rd06142011_575.
5SE | 0.9 | C | 1 | 533 | compatible with minimum frequency part | DDR3 | S | Q | R | Q | up to 72 bits | any | With ECC | F | any | Refer to pin placement guidelines in knowledge base solution rd06142011_575.
5SE | 0.9 | C | 2 | 533 | compatible with minimum frequency part | DDR3 | S | Q | R | Q | up to 72 bits | any | With ECC | F | any | Refer to pin placement guidelines in knowledge base solution rd06142011_575.
5SE | 0.9 | C | 2 | 533 | compatible with minimum frequency part | DDR3 | S | Q | R | Q | up to 72 bits | any | With ECC | F | any | Refer to pin placement guidelines in knowledge base solution rd06142011_575.
5SE | 0.9 | I | 2 | 533 | compatible with minimum frequency part | DDR3 | S | Q | R | Q | up to 72 bits | any | With ECC | F | any | Refer to pin placement guidelines in knowledge base solution rd06142011_575.
5SE | 0.9 | I | 2 | 533 | compatible with minimum frequency part | DDR3 | S | Q | R | Q | up to 72 bits | any | With ECC | F | any | Refer to pin placement guidelines in knowledge base solution rd06142011_575.
5SE | 0.85 | C | 3 | 400 | compatible with minimum frequency part | DDR3 | S | Q | R | Q | up to 72 bits | any | With ECC | F | any | Refer to pin placement guidelines in knowledge base solution rd06142011_575.
5SE | 0.85 | C | 3 | 400 | compatible with minimum frequency part | DDR3 | S | Q | R | Q | up to 72 bits | any | With ECC | F | any | Refer to pin placement guidelines in knowledge base solution rd06142011_575.
5SE | 0.85 | I | 3 | 400 | compatible with minimum frequency part | DDR3 | S | Q | R | Q | up to 72 bits | any | With ECC | F | any | Refer to pin placement guidelines in knowledge base solution rd06142011_575.
5SE | 0.85 | I | 3 | 400 | compatible with minimum frequency part | DDR3 | S | Q | R | Q | up to 72 bits | any | With ECC | F | any | Refer to pin placement guidelines in knowledge base solution rd06142011_575.
5SGT | 0.9 | C | 1 | 300 | compatible with minimum frequency part | DDR2 | S | F | R | Q | up to 72 bits | any | With ECC | F | any
5SGT | 0.9 | C | 1 | 300 | compatible with minimum frequency part | DDR2 | S | F | R | Q | up to 72 bits | any | With ECC | F | any
5SGT | 0.9 | C | 2 | 300 | compatible with minimum frequency part | DDR2 | S | F | R | Q | up to 72 bits | any | With ECC | F | any
5SGT | 0.9 | C | 2 | 300 | compatible with minimum frequency part | DDR2 | S | F | R | Q | up to 72 bits | any | With ECC | F | any
5SGT | 0.9 | I | 2 | 300 | compatible with minimum frequency part | DDR2 | S | F | R | Q | up to 72 bits | any | With ECC | F | any
5SGT | 0.9 | I | 2 | 300 | compatible with minimum frequency part | DDR2 | S | F | R | Q | up to 72 bits | any | With ECC | F | any
5SGT | 0.85 | C | 3 | 267 | compatible with minimum frequency part | DDR2 | S | F | R | Q | up to 72 bits | any | With ECC | F | any
5SGT | 0.85 | C | 3 | 267 | compatible with minimum frequency part | DDR2 | S | F | R | Q | up to 72 bits | any | With ECC | F | any
5SGT | 0.85 | I | 3 | 267 | compatible with minimum frequency part | DDR2 | S | F | R | Q | up to 72 bits | any | With ECC | F | any
5SGT | 0.85 | I | 3 | 267 | compatible with minimum frequency part | DDR2 | S | F | R | Q | up to 72 bits | any | With ECC | F | any
5SGT | 0.85 | C | 4 | 233 | compatible with minimum frequency part | DDR2 | S | F | R | Q | up to 72 bits | any | With ECC | F | any
5SGT | 0.85 | C | 4 | 233 | compatible with minimum frequency part | DDR2 | S | F | R | Q | up to 72 bits | any | With ECC | F | any
5SGT | 0.85 | I | 4 | 233 | compatible with minimum frequency part | DDR2 | S | F | R | Q | up to 72 bits | any | With ECC | F | any
5SGT | 0.85 | I | 4 | 233 | compatible with minimum frequency part | DDR2 | S | F | R | Q | up to 72 bits | any | With ECC | F | any
5SGT | 0.85 | M | 4 | 233 | compatible with minimum frequency part | DDR2 | S | F | R | Q | up to 72 bits | any | With ECC | F | any
5SGT | 0.85 | M | 4 | 233 | compatible with minimum frequency part | DDR2 | S | F | R | Q | up to 72 bits | any | With ECC | F | any
5SGT | 0.85 | C | 2L | 300 | compatible with minimum frequency part | DDR2 | S | F | R | Q | up to 72 bits | any | With ECC | F | any
5SGT | 0.85 | C | 2L | 300 | compatible with minimum frequency part | DDR2 | S | F | R | Q | up to 72 bits | any | With ECC | F | any
5SGT | 0.85 | I | 2L | 300 | compatible with minimum frequency part | DDR2 | S | F | R | Q | up to 72 bits | any | With ECC | F | any
5SGT | 0.85 | I | 2L | 300 | compatible with minimum frequency part | DDR2 | S | F | R | Q | up to 72 bits | any | With ECC | F | any
5SGT | 0.85 | C | 3L | 267 | compatible with minimum frequency part | DDR2 | S | F | R | Q | up to 72 bits | any | With ECC | F | any
5SGT | 0.85 | C | 3L | 267 | compatible with minimum frequency part | DDR2 | S | F | R | Q | up to 72 bits | any | With ECC | F | any
5SGT | 0.85 | I | 3L | 267 | compatible with minimum frequency part | DDR2 | S | F | R | Q | up to 72 bits | any | With ECC | F | any
5SGT | 0.85 | I | 3L | 267 | compatible with minimum frequency part | DDR2 | S | F | R | Q | up to 72 bits | any | With ECC | F | any
5SGT | 0.9 | C | 1 | 400 | 533 | DDR2 | S | H | R | Q | up to 72 bits | any | With ECC | F | any | Upgrade the 400 MHz DDR2 SDRAM component to a 533 MHz DDR2 SDRAM component to achieve the specified maximum frequency.
5SGT | 0.9 | C | 1 | 400 | 533 | DDR2 | S | H | R | Q | up to 72 bits | any | With ECC | F | any | Upgrade the 400 MHz DDR2 SDRAM component to a 533 MHz DDR2 SDRAM component to achieve the specified maximum frequency.
5SGT | 0.9 | C | 2 | 400 | 533 | DDR2 | S | H | R | Q | up to 72 bits | any | With ECC | F | any | Upgrade the 400 MHz DDR2 SDRAM component to a 533 MHz DDR2 SDRAM component to achieve the specified maximum frequency.
5SGT | 0.9 | C | 2 | 400 | 533 | DDR2 | S | H | R | Q | up to 72 bits | any | With ECC | F | any | Upgrade the 400 MHz DDR2 SDRAM component to a 533 MHz DDR2 SDRAM component to achieve the specified maximum frequency.
5SGT | 0.9 | I | 2 | 400 | compatible with minimum frequency part | DDR2 | S | H | R | Q | up to 72 bits | any | With ECC | F | any
5SGT | 0.9 | I | 2 | 400 | compatible with minimum frequency part | DDR2 | S | H | R | Q | up to 72 bits | any | With ECC | F | any
5SGT | 0.85 | C | 3 | 333 | compatible with minimum frequency part | DDR2 | S | H | R | Q | up to 72 bits | any | With ECC | F | any
5SGT | 0.85 | C | 3 | 333 | compatible with minimum frequency part | DDR2 | S | H | R | Q | up to 72 bits | any | With ECC | F | any
5SGT | 0.85 | I | 3 | 333 | compatible with minimum frequency part | DDR2 | S | H | R | Q | up to 72 bits | any | With ECC | F | any
5SGT | 0.85 | I | 3 | 333 | compatible with minimum frequency part | DDR2 | S | H | R | Q | up to 72 bits | any | With ECC | F | any
5SGT | 0.85 | C | 4 | 300 | compatible with minimum frequency part | DDR2 | S | H | R | Q | up to 72 bits | any | With ECC | F | any
5SGT | 0.85 | C | 4 | 300 | compatible with minimum frequency part | DDR2 | S | H | R | Q | up to 72 bits | any | With ECC | F | any
5SGT | 0.85 | I | 4 | 300 | compatible with minimum frequency part | DDR2 | S | H | R | Q | up to 72 bits | any | With ECC | F | any |  | These are dual slots specs, for quad slots specs, you need to enter accurate board delays and ensure timing closure is achieved in Quartus.
5SGT | 0.85 | I | 4 | 300 | compatible with minimum frequency part | DDR2 | S | H | R | Q | up to 72 bits | any | With ECC | F | any |  | These are dual slots specs, for quad slots specs, you need to enter accurate board delays and ensure timing closure is achieved in Quartus.
5SGT | 0.85 | M | 4 | 300 | compatible with minimum frequency part | DDR2 | S | H | R | Q | up to 72 bits | any | With ECC | F | any |  | These are dual slots specs, for quad slots specs, you need to enter accurate board delays and ensure timing closure is achieved in Quartus.
5SGT | 0.85 | M | 4 | 300 | compatible with minimum frequency part | DDR2 | S | H | R | Q | up to 72 bits | any | With ECC | F | any |  | These are dual slots specs, for quad slots specs, you need to enter accurate board delays and ensure timing closure is achieved in Quartus.
5SGT | 0.85 | C | 2L | 400 | compatible with minimum frequency part | DDR2 | S | H | R | Q | up to 72 bits | any | With ECC | F | any |  | These are dual slots specs, for quad slots specs, you need to enter accurate board delays and ensure timing closure is achieved in Quartus.
5SGT | 0.85 | C | 2L | 400 | compatible with minimum frequency part | DDR2 | S | H | R | Q | up to 72 bits | any | With ECC | F | any |  | These are dual slots specs, for quad slots specs, you need to enter accurate board delays and ensure timing closure is achieved in Quartus.
5SGT | 0.85 | I | 2L | 400 | compatible with minimum frequency part | DDR2 | S | H | R | Q | up to 72 bits | any | With ECC | F | any |  | These are dual slots specs, for quad slots specs, you need to enter accurate board delays and ensure timing closure is achieved in Quartus.
5SGT | 0.85 | I | 2L | 400 | compatible with minimum frequency part | DDR2 | S | H | R | Q | up to 72 bits | any | With ECC | F | any |  | These are dual slots specs, for quad slots specs, you need to enter accurate board delays and ensure timing closure is achieved in Quartus.
5SGT | 0.85 | C | 3L | 333 | compatible with minimum frequency part | DDR2 | S | H | R | Q | up to 72 bits | any | With ECC | F | any |  | These are dual slots specs, for quad slots specs, you need to enter accurate board delays and ensure timing closure is achieved in Quartus.
5SGT | 0.85 | C | 3L | 333 | compatible with minimum frequency part | DDR2 | S | H | R | Q | up to 72 bits | any | With ECC | F | any |  | These are dual slots specs, for quad slots specs, you need to enter accurate board delays and ensure timing closure is achieved in Quartus.
5SGT | 0.85 | I | 3L | 333 | compatible with minimum frequency part | DDR2 | S | H | R | Q | up to 72 bits | any | With ECC | F | any |  | These are dual slots specs, for quad slots specs, you need to enter accurate board delays and ensure timing closure is achieved in Quartus.
5SGT | 0.85 | I | 3L | 333 | compatible with minimum frequency part | DDR2 | S | H | R | Q | up to 72 bits | any | With ECC | F | any |  | These are dual slots specs, for quad slots specs, you need to enter accurate board delays and ensure timing closure is achieved in Quartus.
5SE | 0.85 | C | 4 | 400 | compatible with minimum frequency part | DDR3 | S | Q | R | Q | up to 72 bits | any | With ECC | F | any | Refer to pin placement guidelines in knowledge base solution rd06142011_575. | These are dual slots specs, for quad slots specs, you need to enter accurate board delays and ensure timing closure is achieved in Quartus.
5SE | 0.85 | C | 4 | 400 | compatible with minimum frequency part | DDR3 | S | Q | R | Q | up to 72 bits | any | With ECC | F | any | Refer to pin placement guidelines in knowledge base solution rd06142011_575. | These are dual slots specs, for quad slots specs, you need to enter accurate board delays and ensure timing closure is achieved in Quartus.
5SE | 0.85 | I | 4 | 333 | 400 | DDR3 | S | Q | R | Q | up to 72 bits | any | With ECC | F | any | Refer to pin placement guidelines in knowledge base solution rd06142011_575. | These are dual slots specs, for quad slots specs, you need to enter accurate board delays and ensure timing closure is achieved in Quartus.
5SE | 0.85 | I | 4 | 333 | 400 | DDR3 | S | Q | R | Q | up to 72 bits | any | With ECC | F | any | Refer to pin placement guidelines in knowledge base solution rd06142011_575. | These are dual slots specs, for quad slots specs, you need to enter accurate board delays and ensure timing closure is achieved in Quartus.
5SE | 0.85 | M | 4 | 400 | compatible with minimum frequency part | DDR3 | S | Q | R | Q | up to 72 bits | any | With ECC | F | any | Refer to pin placement guidelines in knowledge base solution rd06142011_575. | These are dual slots specs, for quad slots specs, you need to enter accurate board delays and ensure timing closure is achieved in Quartus.
5SE | 0.85 | M | 4 | 400 | compatible with minimum frequency part | DDR3 | S | Q | R | Q | up to 72 bits | any | With ECC | F | any | Refer to pin placement guidelines in knowledge base solution rd06142011_575. | These are dual slots specs, for quad slots specs, you need to enter accurate board delays and ensure timing closure is achieved in Quartus.
5SE | 0.85 | C | 2L | 533 | compatible with minimum frequency part | DDR3 | S | Q | R | Q | up to 72 bits | any | With ECC | F | any | Refer to pin placement guidelines in knowledge base solution rd06142011_575. | These are dual slots specs, for quad slots specs, you need to enter accurate board delays and ensure timing closure is achieved in Quartus.
5SE | 0.85 | C | 2L | 533 | compatible with minimum frequency part | DDR3 | S | Q | R | Q | up to 72 bits | any | With ECC | F | any | Refer to pin placement guidelines in knowledge base solution rd06142011_575. | These are dual slots specs, for quad slots specs, you need to enter accurate board delays and ensure timing closure is achieved in Quartus.
5SE | 0.85 | I | 2L | 533 | compatible with minimum frequency part | DDR3 | S | Q | R | Q | up to 72 bits | any | With ECC | F | any | Refer to pin placement guidelines in knowledge base solution rd06142011_575. | These are dual slots specs, for quad slots specs, you need to enter accurate board delays and ensure timing closure is achieved in Quartus.
5SE | 0.85 | I | 2L | 533 | compatible with minimum frequency part | DDR3 | S | Q | R | Q | up to 72 bits | any | With ECC | F | any | Refer to pin placement guidelines in knowledge base solution rd06142011_575. | These are dual slots specs, for quad slots specs, you need to enter accurate board delays and ensure timing closure is achieved in Quartus.
5SE | 0.85 | C | 3L | 400 | compatible with minimum frequency part | DDR3 | S | Q | R | Q | up to 72 bits | any | With ECC | F | any | Refer to pin placement guidelines in knowledge base solution rd06142011_575. | These are dual slots specs, for quad slots specs, you need to enter accurate board delays and ensure timing closure is achieved in Quartus.
5SE | 0.85 | C | 3L | 400 | compatible with minimum frequency part | DDR3 | S | Q | R | Q | up to 72 bits | any | With ECC | F | any | Refer to pin placement guidelines in knowledge base solution rd06142011_575. | These are dual slots specs, for quad slots specs, you need to enter accurate board delays and ensure timing closure is achieved in Quartus.
5SE | 0.85 | I | 3L | 400 | compatible with minimum frequency part | DDR3 | S | Q | R | Q | up to 72 bits | any | With ECC | F | any | Refer to pin placement guidelines in knowledge base solution rd06142011_575. | These are dual slots specs, for quad slots specs, you need to enter accurate board delays and ensure timing closure is achieved in Quartus.
5SE | 0.85 | I | 3L | 400 | compatible with minimum frequency part | DDR3 | S | Q | R | Q | up to 72 bits | any | With ECC | F | any | Refer to pin placement guidelines in knowledge base solution rd06142011_575. | These are dual slots specs, for quad slots specs, you need to enter accurate board delays and ensure timing closure is achieved in Quartus.
5SE | 0.9 | I | 3YY | 400 | compatible with minimum frequency part | DDR3 | S | Q | R | Q | up to 72 bits | any | With ECC | F | any | Refer to pin placement guidelines in knowledge base solution rd06142011_575. | These are dual slots specs, for quad slots specs, you need to enter accurate board delays and ensure timing closure is achieved in Quartus.
5SE | 0.9 | I | 3YY | 400 | compatible with minimum frequency part | DDR3 | S | Q | R | Q | up to 72 bits | any | With ECC | F | any | Refer to pin placement guidelines in knowledge base solution rd06142011_575. | These are dual slots specs, for quad slots specs, you need to enter accurate board delays and ensure timing closure is achieved in Quartus.
5SE | 0.9 | C | 1 | 533 | compatible with minimum frequency part | DDR3L | S | Q | R | Q | up to 72 bits | any | With ECC | F | any | Refer to timing closure guidelines in database knowledge solution rd06142011_575. | These are dual slots specs, for quad slots specs, you need to enter accurate board delays and ensure timing closure is achieved in Quartus.
5SE | 0.9 | C | 2 | 533 | compatible with minimum frequency part | DDR3L | S | Q | R | Q | up to 72 bits | any | With ECC | F | any | Refer to timing closure guidelines in database knowledge solution rd06142011_575. | These are dual slots specs, for quad slots specs, you need to enter accurate board delays and ensure timing closure is achieved in Quartus.
5SE | 0.9 | C | 2 | 533 | compatible with minimum frequency part | DDR3L | S | Q | R | Q | up to 72 bits | any | With ECC | F | any | Refer to timing closure guidelines in database knowledge solution rd06142011_575. | These are dual slots specs, for quad slots specs, you need to enter accurate board delays and ensure timing closure is achieved in Quartus.
5SE | 0.9 | I | 2 | 533 | compatible with minimum frequency part | DDR3L | S | Q | R | Q | up to 72 bits | any | With ECC | F | any | Refer to timing closure guidelines in database knowledge solution rd06142011_575. | These are dual slots specs, for quad slots specs, you need to enter accurate board delays and ensure timing closure is achieved in Quartus.
5SE | 0.9 | I | 2 | 533 | compatible with minimum frequency part | DDR3L | S | Q | R | Q | up to 72 bits | any | With ECC | F | any | Refer to timing closure guidelines in database knowledge solution rd06142011_575. | These are dual slots specs, for quad slots specs, you need to enter accurate board delays and ensure timing closure is achieved in Quartus.
5SE | 0.85 | C | 3 | 400 | compatible with minimum frequency part | DDR3L | S | Q | R | Q | up to 72 bits | any | With ECC | F | any | Refer to timing closure guidelines in database knowledge solution rd06142011_575. | These are dual slots specs, for quad slots specs, you need to enter accurate board delays and ensure timing closure is achieved in Quartus.
5SE | 0.85 | C | 3 | 400 | compatible with minimum frequency part | DDR3L | S | Q | R | Q | up to 72 bits | any | With ECC | F | any | Refer to timing closure guidelines in database knowledge solution rd06142011_575. | These are dual slots specs, for quad slots specs, you need to enter accurate board delays and ensure timing closure is achieved in Quartus.
5SE | 0.85 | I | 3 | 400 | compatible with minimum frequency part | DDR3L | S | Q | R | Q | up to 72 bits | any | With ECC | F | any | Refer to timing closure guidelines in database knowledge solution rd06142011_575. | These are dual slots specs, for quad slots specs, you need to enter accurate board delays and ensure timing closure is achieved in Quartus.
5SE | 0.85 | I | 3 | 400 | compatible with minimum frequency part | DDR3L | S | Q | R | Q | up to 72 bits | any | With ECC | F | any | Refer to timing closure guidelines in database knowledge solution rd06142011_575. | These are dual slots specs, for quad slots specs, you need to enter accurate board delays and ensure timing closure is achieved in Quartus.
5SE | 0.85 | C | 4 | 400 | compatible with minimum frequency part | DDR3L | S | Q | R | Q | up to 72 bits | any | With ECC | F | any | Refer to timing closure guidelines in database knowledge solution rd06142011_575. | These are dual slots specs, for quad slots specs, you need to enter accurate board delays and ensure timing closure is achieved in Quartus.
5SE | 0.85 | C | 4 | 400 | compatible with minimum frequency part | DDR3L | S | Q | R | Q | up to 72 bits | any | With ECC | F | any | Refer to timing closure guidelines in database knowledge solution rd06142011_575. | These are dual slots specs, for quad slots specs, you need to enter accurate board delays and ensure timing closure is achieved in Quartus.
5SE | 0.85 | I | 4 | 333 | 400 | DDR3L | S | Q | R | Q | up to 72 bits | any | With ECC | F | any | Refer to timing closure guidelines in database knowledge solution rd06142011_575. | These are dual slots specs, for quad slots specs, you need to enter accurate board delays and ensure timing closure is achieved in Quartus.
5SE | 0.85 | M | 4 | 400 | compatible with minimum frequency part | DDR3L | S | Q | R | Q | up to 72 bits | any | With ECC | F | any | Refer to timing closure guidelines in database knowledge solution rd06142011_575. | These are dual slots specs, for quad slots specs, you need to enter accurate board delays and ensure timing closure is achieved in Quartus.
5SE | 0.85 | M | 4 | 400 | compatible with minimum frequency part | DDR3L | S | Q | R | Q | up to 72 bits | any | With ECC | F | any | Refer to timing closure guidelines in database knowledge solution rd06142011_575. | These are dual slots specs, for quad slots specs, you need to enter accurate board delays and ensure timing closure is achieved in Quartus.
5SE | 0.85 | C | 2L | 533 | compatible with minimum frequency part | DDR3L | S | Q | R | Q | up to 72 bits | any | With ECC | F | any | Refer to timing closure guidelines in database knowledge solution rd06142011_575. | These are dual slots specs, for quad slots specs, you need to enter accurate board delays and ensure timing closure is achieved in Quartus.
5SE | 0.85 | C | 2L | 533 | compatible with minimum frequency part | DDR3L | S | Q | R | Q | up to 72 bits | any | With ECC | F | any | Refer to timing closure guidelines in database knowledge solution rd06142011_575. | These are dual slots specs, for quad slots specs, you need to enter accurate board delays and ensure timing closure is achieved in Quartus.
5SE | 0.85 | I | 2L | 533 | compatible with minimum frequency part | DDR3L | S | Q | R | Q | up to 72 bits | any | With ECC | F | any | Refer to timing closure guidelines in database knowledge solution rd06142011_575. | These are dual slots specs, for quad slots specs, you need to enter accurate board delays and ensure timing closure is achieved in Quartus.
5SE | 0.85 | I | 2L | 533 | compatible with minimum frequency part | DDR3L | S | Q | R | Q | up to 72 bits | any | With ECC | F | any | Refer to timing closure guidelines in database knowledge solution rd06142011_575. | These are dual slots specs, for quad slots specs, you need to enter accurate board delays and ensure timing closure is achieved in Quartus.
5SE | 0.85 | C | 3L | 400 | compatible with minimum frequency part | DDR3L | S | Q | R | Q | up to 72 bits | any | With ECC | F | any | Refer to timing closure guidelines in database knowledge solution rd06142011_575. | These are dual slots specs, for quad slots specs, you need to enter accurate board delays and ensure timing closure is achieved in Quartus.
5SE | 0.85 | C | 3L | 400 | compatible with minimum frequency part | DDR3L | S | Q | R | Q | up to 72 bits | any | With ECC | F | any | Refer to timing closure guidelines in database knowledge solution rd06142011_575. | These are dual slots specs, for quad slots specs, you need to enter accurate board delays and ensure timing closure is achieved in Quartus.
5SE | 0.85 | I | 3L | 400 | compatible with minimum frequency part | DDR3L | S | Q | R | Q | up to 72 bits | any | With ECC | F | any | Refer to timing closure guidelines in database knowledge solution rd06142011_575. | These are dual slots specs, for quad slots specs, you need to enter accurate board delays and ensure timing closure is achieved in Quartus.
5SE | 0.85 | I | 3L | 400 | compatible with minimum frequency part | DDR3L | S | Q | R | Q | up to 72 bits | any | With ECC | F | any | Refer to timing closure guidelines in database knowledge solution rd06142011_575. | These are dual slots specs, for quad slots specs, you need to enter accurate board delays and ensure timing closure is achieved in Quartus.
5SE | 0.9 | I | 3YY | 400 | compatible with minimum frequency part | DDR3L | S | Q | R | Q | up to 72 bits | any | With ECC | F | any | Refer to timing closure guidelines in database knowledge solution rd06142011_575. | These are dual slots specs, for quad slots specs, you need to enter accurate board delays and ensure timing closure is achieved in Quartus.
5SE | 0.9 | I | 3YY | 400 | compatible with minimum frequency part | DDR3L | S | Q | R | Q | up to 72 bits | any | With ECC | F | any | Refer to timing closure guidelines in database knowledge solution rd06142011_575. | These are dual slots specs, for quad slots specs, you need to enter accurate board delays and ensure timing closure is achieved in Quartus.
5SGS | 0.9 | C | 1 | 533 | compatible with minimum frequency part | DDR3 | S | Q | PP | Q | up to 72 bits | any | With ECC | F | any | Refer to pin placement guidelines in knowledge base solution rd06142011_575. | These are dual slots specs, for quad slots specs, you need to enter accurate board delays and ensure timing closure is achieved in Quartus.
5SGS | 0.9 | C | 1 | 533 | compatible with minimum frequency part | DDR3 | S | Q | PP | Q | up to 72 bits | any | With ECC | F | any | Refer to pin placement guidelines in knowledge base solution rd06142011_575. | These are dual slots specs, for quad slots specs, you need to enter accurate board delays and ensure timing closure is achieved in Quartus.
5SGS | 0.9 | C | 2 | 533 | compatible with minimum frequency part | DDR3 | S | Q | PP | Q | up to 72 bits | any | With ECC | F | any | Refer to pin placement guidelines in knowledge base solution rd06142011_575. | These are dual slots specs, for quad slots specs, you need to enter accurate board delays and ensure timing closure is achieved in Quartus.
5SGS | 0.9 | C | 2 | 533 | compatible with minimum frequency part | DDR3 | S | Q | PP | Q | up to 72 bits | any | With ECC | F | any | Refer to pin placement guidelines in knowledge base solution rd06142011_575. | These are dual slots specs, for quad slots specs, you need to enter accurate board delays and ensure timing closure is achieved in Quartus.
5SGS | 0.9 | I | 2 | 533 | compatible with minimum frequency part | DDR3 | S | Q | PP | Q | up to 72 bits | any | With ECC | F | any | Refer to pin placement guidelines in knowledge base solution rd06142011_575. | These are dual slots specs, for quad slots specs, you need to enter accurate board delays and ensure timing closure is achieved in Quartus.
5SGS | 0.9 | I | 2 | 533 | compatible with minimum frequency part | DDR3 | S | Q | PP | Q | up to 72 bits | any | With ECC | F | any | Refer to pin placement guidelines in knowledge base solution rd06142011_575. | These are dual slots specs, for quad slots specs, you need to enter accurate board delays and ensure timing closure is achieved in Quartus.
5SGS | 0.85 | C | 3 | 400 | compatible with minimum frequency part | DDR3 | S | Q | PP | Q | up to 72 bits | any | With ECC | F | any | Refer to pin placement guidelines in knowledge base solution rd06142011_575. | These are dual slots specs, for quad slots specs, you need to enter accurate board delays and ensure timing closure is achieved in Quartus.
5SGS | 0.85 | C | 3 | 400 | compatible with minimum frequency part | DDR3 | S | Q | PP | Q | up to 72 bits | any | With ECC | F | any | Refer to pin placement guidelines in knowledge base solution rd06142011_575. | These are dual slots specs, for quad slots specs, you need to enter accurate board delays and ensure timing closure is achieved in Quartus.
5SGS | 0.85 | I | 3 | 400 | compatible with minimum frequency part | DDR3 | S | Q | PP | Q | up to 72 bits | any | With ECC | F | any | Refer to pin placement guidelines in knowledge base solution rd06142011_575. | These are dual slots specs, for quad slots specs, you need to enter accurate board delays and ensure timing closure is achieved in Quartus.
5SGS | 0.85 | I | 3 | 400 | compatible with minimum frequency part | DDR3 | S | Q | PP | Q | up to 72 bits | any | With ECC | F | any | Refer to pin placement guidelines in knowledge base solution rd06142011_575. | These are dual slots specs, for quad slots specs, you need to enter accurate board delays and ensure timing closure is achieved in Quartus.
5SGS | 0.85 | C | 4 | 400 | compatible with minimum frequency part | DDR3 | S | Q | PP | Q | up to 72 bits | any | With ECC | F | any | Refer to pin placement guidelines in knowledge base solution rd06142011_575. | These are dual slots specs, for quad slots specs, you need to enter accurate board delays and ensure timing closure is achieved in Quartus.
5SGS | 0.85 | C | 4 | 400 | compatible with minimum frequency part | DDR3 | S | Q | PP | Q | up to 72 bits | any | With ECC | F | any | Refer to pin placement guidelines in knowledge base solution rd06142011_575. | These are dual slots specs, for quad slots specs, you need to enter accurate board delays and ensure timing closure is achieved in Quartus.
5SGS | 0.85 | I | 4 | 333 | 400 | DDR3 | S | Q | PP | Q | up to 72 bits | any | With ECC | F | any | Refer to pin placement guidelines in knowledge base solution rd06142011_575. | These are dual slots specs, for quad slots specs, you need to enter accurate board delays and ensure timing closure is achieved in Quartus.
5SGS | 0.85 | I | 4 | 333 | 400 | DDR3 | S | Q | PP | Q | up to 72 bits | any | With ECC | F | any | Refer to pin placement guidelines in knowledge base solution rd06142011_575. | These are dual slots specs, for quad slots specs, you need to enter accurate board delays and ensure timing closure is achieved in Quartus.
5SGS | 0.85 | M | 4 | 400 | compatible with minimum frequency part | DDR3 | S | Q | PP | Q | up to 72 bits | any | With ECC | F | any | Refer to pin placement guidelines in knowledge base solution rd06142011_575. | These are dual slots specs, for quad slots specs, you need to enter accurate board delays and ensure timing closure is achieved in Quartus.
5SGS | 0.85 | M | 4 | 400 | compatible with minimum frequency part | DDR3 | S | Q | PP | Q | up to 72 bits | any | With ECC | F | any | Refer to pin placement guidelines in knowledge base solution rd06142011_575. | These are dual slots specs, for quad slots specs, you need to enter accurate board delays and ensure timing closure is achieved in Quartus.
5SGS | 0.85 | C | 2L | 533 | compatible with minimum frequency part | DDR3 | S | Q | PP | Q | up to 72 bits | any | With ECC | F | any | Refer to pin placement guidelines in knowledge base solution rd06142011_575. | These are dual slots specs, for quad slots specs, you need to enter accurate board delays and ensure timing closure is achieved in Quartus.
5SGS | 0.85 | C | 2L | 533 | compatible with minimum frequency part | DDR3 | S | Q | PP | Q | up to 72 bits | any | With ECC | F | any | Refer to pin placement guidelines in knowledge base solution rd06142011_575. | These are dual slots specs, for quad slots specs, you need to enter accurate board delays and ensure timing closure is achieved in Quartus.
5SGS | 0.85 | I | 2L | 533 | compatible with minimum frequency part | DDR3 | S | Q | PP | Q | up to 72 bits | any | With ECC | F | any | Refer to pin placement guidelines in knowledge base solution rd06142011_575. | These are dual slots specs, for quad slots specs, you need to enter accurate board delays and ensure timing closure is achieved in Quartus.
5SGS | 0.85 | I | 2L | 533 | compatible with minimum frequency part | DDR3 | S | Q | PP | Q | up to 72 bits | any | With ECC | F | any | Refer to pin placement guidelines in knowledge base solution rd06142011_575. | These are dual slots specs, for quad slots specs, you need to enter accurate board delays and ensure timing closure is achieved in Quartus.
5SGS | 0.85 | C | 3L | 400 | compatible with minimum frequency part | DDR3 | S | Q | PP | Q | up to 72 bits | any | With ECC | F | any | Refer to pin placement guidelines in knowledge base solution rd06142011_575. | These are dual slots specs, for quad slots specs, you need to enter accurate board delays and ensure timing closure is achieved in Quartus.
5SGS | 0.85 | C | 3L | 400 | compatible with minimum frequency part | DDR3 | S | Q | PP | Q | up to 72 bits | any | With ECC | F | any | Refer to pin placement guidelines in knowledge base solution rd06142011_575. | These are dual slots specs, for quad slots specs, you need to enter accurate board delays and ensure timing closure is achieved in Quartus.
5SGS | 0.85 | I | 3L | 400 | compatible with minimum frequency part | DDR3 | S | Q | PP | Q | up to 72 bits | any | With ECC | F | any | Refer to pin placement guidelines in knowledge base solution rd06142011_575. | These are dual slots specs, for quad slots specs, you need to enter accurate board delays and ensure timing closure is achieved in Quartus.
5SGS | 0.85 | I | 3L | 400 | compatible with minimum frequency part | DDR3 | S | Q | PP | Q | up to 72 bits | any | With ECC | F | any | Refer to pin placement guidelines in knowledge base solution rd06142011_575. | These are dual slots specs, for quad slots specs, you need to enter accurate board delays and ensure timing closure is achieved in Quartus.
5SGS | 0.9 | I | 3YY | 400 | compatible with minimum frequency part | DDR3 | S | Q | PP | Q | up to 72 bits | any | With ECC | F | any | Refer to pin placement guidelines in knowledge base solution rd06142011_575. | These are dual slots specs, for quad slots specs, you need to enter accurate board delays and ensure timing closure is achieved in Quartus.
5SGS | 0.9 | I | 3YY | 400 | compatible with minimum frequency part | DDR3 | S | Q | PP | Q | up to 72 bits | any | With ECC | F | any | Refer to pin placement guidelines in knowledge base solution rd06142011_575. | These are dual slots specs, for quad slots specs, you need to enter accurate board delays and ensure timing closure is achieved in Quartus.
5SGS | 0.9 | C | 1 | 533 | compatible with minimum frequency part | DDR3L | S | Q | PP | Q | up to 72 bits | any | With ECC | F | any | Refer to timing closure guidelines in database knowledge solution rd06142011_575. | These are dual slots specs, for quad slots specs, you need to enter accurate board delays and ensure timing closure is achieved in Quartus.
5SGS | 0.9 | C | 2 | 533 | compatible with minimum frequency part | DDR3L | S | Q | PP | Q | up to 72 bits | any | With ECC | F | any | Refer to timing closure guidelines in database knowledge solution rd06142011_575. | These are dual slots specs, for quad slots specs, you need to enter accurate board delays and ensure timing closure is achieved in Quartus.
5SGS | 0.9 | C | 2 | 533 | compatible with minimum frequency part | DDR3L | S | Q | PP | Q | up to 72 bits | any | With ECC | F | any | Refer to timing closure guidelines in database knowledge solution rd06142011_575. | These are dual slots specs, for quad slots specs, you need to enter accurate board delays and ensure timing closure is achieved in Quartus.
5SGS | 0.9 | I | 2 | 533 | compatible with minimum frequency part | DDR3L | S | Q | PP | Q | up to 72 bits | any | With ECC | F | any | Refer to timing closure guidelines in database knowledge solution rd06142011_575. | These are dual slots specs, for quad slots specs, you need to enter accurate board delays and ensure timing closure is achieved in Quartus.
5SGS | 0.9 | I | 2 | 533 | compatible with minimum frequency part | DDR3L | S | Q | PP | Q | up to 72 bits | any | With ECC | F | any | Refer to timing closure guidelines in database knowledge solution rd06142011_575. | These are dual slots specs, for quad slots specs, you need to enter accurate board delays and ensure timing closure is achieved in Quartus.
5SGS | 0.85 | C | 3 | 400 | compatible with minimum frequency part | DDR3L | S | Q | PP | Q | up to 72 bits | any | With ECC | F | any | Refer to timing closure guidelines in database knowledge solution rd06142011_575. | These are dual slots specs, for quad slots specs, you need to enter accurate board delays and ensure timing closure is achieved in Quartus.
5SGS | 0.85 | C | 3 | 400 | compatible with minimum frequency part | DDR3L | S | Q | PP | Q | up to 72 bits | any | With ECC | F | any | Refer to timing closure guidelines in database knowledge solution rd06142011_575. | These are dual slots specs, for quad slots specs, you need to enter accurate board delays and ensure timing closure is achieved in Quartus.
5SGS | 0.85 | I | 3 | 400 | compatible with minimum frequency part | DDR3L | S | Q | PP | Q | up to 72 bits | any | With ECC | F | any | Refer to timing closure guidelines in database knowledge solution rd06142011_575. | These are dual slots specs, for quad slots specs, you need to enter accurate board delays and ensure timing closure is achieved in Quartus.
5SGS | 0.85 | I | 3 | 400 | compatible with minimum frequency part | DDR3L | S | Q | PP | Q | up to 72 bits | any | With ECC | F | any | Refer to timing closure guidelines in database knowledge solution rd06142011_575.
5SGS | 0.85 | C | 4 | 400 | compatible with minimum frequency part | DDR3L | S | Q | PP | Q | up to 72 bits | any | With ECC | F | any | Refer to timing closure guidelines in database knowledge solution rd06142011_575.
5SGS | 0.85 | C | 4 | 400 | compatible with minimum frequency part | DDR3L | S | Q | PP | Q | up to 72 bits | any | With ECC | F | any | Refer to timing closure guidelines in database knowledge solution rd06142011_575.
5SGS | 0.85 | I | 4 | 333 | 400 | DDR3L | S | Q | PP | Q | up to 72 bits | any | With ECC | F | any | Refer to timing closure guidelines in database knowledge solution rd06142011_575.
5SGS | 0.85 | M | 4 | 400 | compatible with minimum frequency part | DDR3L | S | Q | PP | Q | up to 72 bits | any | With ECC | F | any | Refer to timing closure guidelines in database knowledge solution rd06142011_575.
5SGS | 0.85 | M | 4 | 400 | compatible with minimum frequency part | DDR3L | S | Q | PP | Q | up to 72 bits | any | With ECC | F | any | Refer to timing closure guidelines in database knowledge solution rd06142011_575.
5SGS | 0.85 | C | 2L | 533 | compatible with minimum frequency part | DDR3L | S | Q | PP | Q | up to 72 bits | any | With ECC | F | any | Refer to timing closure guidelines in database knowledge solution rd06142011_575.
5SGS | 0.85 | C | 2L | 533 | compatible with minimum frequency part | DDR3L | S | Q | PP | Q | up to 72 bits | any | With ECC | F | any | Refer to timing closure guidelines in database knowledge solution rd06142011_575.
5SGS | 0.85 | I | 2L | 533 | compatible with minimum frequency part | DDR3L | S | Q | PP | Q | up to 72 bits | any | With ECC | F | any | Refer to timing closure guidelines in database knowledge solution rd06142011_575.
5SGS | 0.85 | I | 2L | 533 | compatible with minimum frequency part | DDR3L | S | Q | PP | Q | up to 72 bits | any | With ECC | F | any | Refer to timing closure guidelines in database knowledge solution rd06142011_575.
5SGS | 0.85 | C | 3L | 400 | compatible with minimum frequency part | DDR3L | S | Q | PP | Q | up to 72 bits | any | With ECC | F | any | Refer to timing closure guidelines in database knowledge solution rd06142011_575.
5SGS | 0.85 | C | 3L | 400 | compatible with minimum frequency part | DDR3L | S | Q | PP | Q | up to 72 bits | any | With ECC | F | any | Refer to timing closure guidelines in database knowledge solution rd06142011_575.
5SGT | 0.9 | C | 1 | 300 | compatible with minimum frequency part | DDR2 | S | F | U | Q | up to 72 bits | any | With ECC | F | any
5SGT | 0.9 | C | 1 | 300 | compatible with minimum frequency part | DDR2 | S | F | U | Q | 144 bits | any | With ECC | F | any
5SGT | 0.9 | C | 1 | 300 | compatible with minimum frequency part | DDR2 | S | F | U | Q | up to 72 bits | any | With ECC | F | any
5SGT | 0.9 | C | 2 | 300 | compatible with minimum frequency part | DDR2 | S | F | U | Q | up to 72 bits | any | With ECC | F | any
5SGT | 0.9 | C | 2 | 300 | compatible with minimum frequency part | DDR2 | S | F | U | Q | 144 bits | any | With ECC | F | any
5SGT | 0.9 | C | 2 | 300 | compatible with minimum frequency part | DDR2 | S | F | U | Q | up to 72 bits | any | With ECC | F | any
5SGT | 0.9 | I | 2 | 300 | compatible with minimum frequency part | DDR2 | S | F | U | Q | up to 72 bits | any | With ECC | F | any
5SGT | 0.9 | I | 2 | 300 | compatible with minimum frequency part | DDR2 | S | F | U | Q | 144 bits | any | With ECC | F | any
5SGT | 0.9 | I | 2 | 300 | compatible with minimum frequency part | DDR2 | S | F | U | Q | up to 72 bits | any | With ECC | F | any
5SGT | 0.85 | C | 3 | 267 | compatible with minimum frequency part | DDR2 | S | F | U | Q | up to 72 bits | any | With ECC | F | any
5SGT | 0.85 | C | 3 | 267 | compatible with minimum frequency part | DDR2 | S | F | U | Q | 144 bits | any | With ECC | F | any
5SGT | 0.85 | C | 3 | 267 | compatible with minimum frequency part | DDR2 | S | F | U | Q | up to 72 bits | any | With ECC | F | any
5SGT | 0.85 | I | 3 | 267 | compatible with minimum frequency part | DDR2 | S | F | U | Q | up to 72 bits | any | With ECC | F | any
5SGT | 0.85 | I | 3 | 267 | compatible with minimum frequency part | DDR2 | S | F | U | Q | 144 bits | any | With ECC | F | any
5SGT | 0.85 | I | 3 | 267 | compatible with minimum frequency part | DDR2 | S | F | U | Q | up to 72 bits | any | With ECC | F | any
5SGT | 0.85 | C | 4 | 233 | compatible with minimum frequency part | DDR2 | S | F | U | Q | up to 72 bits | any | With ECC | F | any
5SGT | 0.85 | C | 4 | 233 | compatible with minimum frequency part | DDR2 | S | F | U | Q | 144 bits | any | With ECC | F | any
5SGT | 0.85 | C | 4 | 233 | compatible with minimum frequency part | DDR2 | S | F | U | Q | up to 72 bits | any | With ECC | F | any
5SGT | 0.85 | I | 4 | 233 | compatible with minimum frequency part | DDR2 | S | F | U | Q | up to 72 bits | any | With ECC | F | any
5SGT | 0.85 | I | 4 | 233 | compatible with minimum frequency part | DDR2 | S | F | U | Q | 144 bits | any | With ECC | F | any
5SGT | 0.85 | I | 4 | 233 | compatible with minimum frequency part | DDR2 | S | F | U | Q | up to 72 bits | any | With ECC | F | any
5SGT | 0.85 | M | 4 | 233 | compatible with minimum frequency part | DDR2 | S | F | U | Q | up to 72 bits | any | With ECC | F | any
5SGT | 0.85 | M | 4 | 233 | compatible with minimum frequency part | DDR2 | S | F | U | Q | 144 bits | any | With ECC | F | any
5SGT | 0.85 | M | 4 | 233 | compatible with minimum frequency part | DDR2 | S | F | U | Q | up to 72 bits | any | With ECC | F | any
5SGT | 0.85 | C | 2L | 300 | compatible with minimum frequency part | DDR2 | S | F | U | Q | up to 72 bits | any | With ECC | F | any
5SGT | 0.85 | C | 2L | 300 | compatible with minimum frequency part | DDR2 | S | F | U | Q | 144 bits | any | With ECC | F | any
5SGT | 0.85 | C | 2L | 300 | compatible with minimum frequency part | DDR2 | S | F | U | Q | up to 72 bits | any | With ECC | F | any
5SGT | 0.85 | I | 2L | 300 | compatible with minimum frequency part | DDR2 | S | F | U | Q | up to 72 bits | any | With ECC | F | any
5SGT | 0.85 | I | 2L | 300 | compatible with minimum frequency part | DDR2 | S | F | U | Q | 144 bits | any | With ECC | F | any
5SGT | 0.85 | I | 2L | 300 | compatible with minimum frequency part | DDR2 | S | F | U | Q | up to 72 bits | any | With ECC | F | any
5SGT | 0.85 | C | 3L | 267 | compatible with minimum frequency part | DDR2 | S | F | U | Q | up to 72 bits | any | With ECC | F | any
5SGT | 0.85 | C | 3L | 267 | compatible with minimum frequency part | DDR2 | S | F | U | Q | 144 bits | any | With ECC | F | any
5SGT | 0.85 | C | 3L | 267 | compatible with minimum frequency part | DDR2 | S | F | U | Q | up to 72 bits | any | With ECC | F | any
5SGT | 0.85 | I | 3L | 267 | compatible with minimum frequency part | DDR2 | S | F | U | Q | up to 72 bits | any | With ECC | F | any
5SGT | 0.85 | I | 3L | 267 | compatible with minimum frequency part | DDR2 | S | F | U | Q | 144 bits | any | With ECC | F | any
5SGT | 0.85 | I | 3L | 267 | compatible with minimum frequency part | DDR2 | S | F | U | Q | up to 72 bits | any | With ECC | F | any
5SGT | 0.9 | C | 1 | 400 | 533 | DDR2 | S | H | U | Q | up to 72 bits | any | With ECC | F | any | Upgrade the 400 MHz DDR2 SDRAM component to a 533 MHz DDR2 SDRAM component to achieve the specified maximum frequency.
5SGT | 0.9 | C | 1 | 400 | 533 | DDR2 | S | H | U | Q | 144 bits | any | With ECC | F | any | Upgrade the 400 MHz DDR2 SDRAM component to a 533 MHz DDR2 SDRAM component to achieve the specified maximum frequency.
5SGT | 0.9 | C | 1 | 400 | 533 | DDR2 | S | H | U | Q | up to 72 bits | any | With ECC | F | any | Upgrade the 400 MHz DDR2 SDRAM component to a 533 MHz DDR2 SDRAM component to achieve the specified maximum frequency.
5SGT | 0.9 | C | 2 | 400 | 533 | DDR2 | S | H | U | Q | up to 72 bits | any | With ECC | F | any | Upgrade the 400 MHz DDR2 SDRAM component to a 533 MHz DDR2 SDRAM component to achieve the specified maximum frequency.
5SGT | 0.9 | C | 2 | 400 | 533 | DDR2 | S | H | U | Q | 144 bits | any | With ECC | F | any | Upgrade the 400 MHz DDR2 SDRAM component to a 533 MHz DDR2 SDRAM component to achieve the specified maximum frequency.
5SGT | 0.9 | C | 2 | 400 | 533 | DDR2 | S | H | U | Q | up to 72 bits | any | With ECC | F | any | Upgrade the 400 MHz DDR2 SDRAM component to a 533 MHz DDR2 SDRAM component to achieve the specified maximum frequency.
5SGT | 0.9 | I | 2 | 400 | compatible with minimum frequency part | DDR2 | S | H | U | Q | up to 72 bits | any | With ECC | F | any
5SGT | 0.9 | I | 2 | 400 | compatible with minimum frequency part | DDR2 | S | H | U | Q | 144 bits | any | With ECC | F | any
5SGT | 0.9 | I | 2 | 400 | compatible with minimum frequency part | DDR2 | S | H | U | Q | up to 72 bits | any | With ECC | F | any
5SGT | 0.85 | C | 3 | 333 | compatible with minimum frequency part | DDR2 | S | H | U | Q | up to 72 bits | any | With ECC | F | any
5SGT | 0.85 | C | 3 | 333 | compatible with minimum frequency part | DDR2 | S | H | U | Q | 144 bits | any | With ECC | F | any
5SGT | 0.85 | C | 3 | 333 | compatible with minimum frequency part | DDR2 | S | H | U | Q | up to 72 bits | any | With ECC | F | any
5SGT | 0.85 | I | 3 | 333 | compatible with minimum frequency part | DDR2 | S | H | U | Q | up to 72 bits | any | With ECC | F | any
5SGT | 0.85 | C | 4 | 300 | compatible with minimum frequency part | DDR2 | S | H | U | Q | up to 72 bits | any | With ECC | F | any
5SGT | 0.85 | C | 4 | 300 | compatible with minimum frequency part | DDR2 | S | H | U | Q | 144 bits | any | With ECC | F | any
5SGT | 0.85 | C | 4 | 300 | compatible with minimum frequency part | DDR2 | S | H | U | Q | up to 72 bits | any | With ECC | F | any
5SGT | 0.85 | I | 4 | 300 | compatible with minimum frequency part | DDR2 | S | H | U | Q | up to 72 bits | any | With ECC | F | any
5SGT | 0.85 | I | 4 | 300 | compatible with minimum frequency part | DDR2 | S | H | U | Q | up to 72 bits | any | With ECC | F | any
5SGT | 0.85 | M | 4 | 300 | compatible with minimum frequency part | DDR2 | S | H | U | Q | up to 72 bits | any | With ECC | F | any
5SGT | 0.85 | M | 4 | 300 | compatible with minimum frequency part | DDR2 | S | H | U | Q | 144 bits | any | With ECC | F | any |  | These are dual slots specs, for quad slots specs, you need to enter accurate board delays and ensure timing closure is achieved in Quartus.
5SGT | 0.85 | M | 4 | 300 | compatible with minimum frequency part | DDR2 | S | H | U | Q | up to 72 bits | any | With ECC | F | any |  | These are dual slots specs, for quad slots specs, you need to enter accurate board delays and ensure timing closure is achieved in Quartus.
5SGT | 0.85 | C | 2L | 400 | compatible with minimum frequency part | DDR2 | S | H | U | Q | up to 72 bits | any | With ECC | F | any |  | These are dual slots specs, for quad slots specs, you need to enter accurate board delays and ensure timing closure is achieved in Quartus.
5SGT | 0.85 | C | 2L | 400 | compatible with minimum frequency part | DDR2 | S | H | U | Q | 144 bits | any | With ECC | F | any |  | These are dual slots specs, for quad slots specs, you need to enter accurate board delays and ensure timing closure is achieved in Quartus.
5SGT | 0.85 | C | 2L | 400 | compatible with minimum frequency part | DDR2 | S | H | U | Q | up to 72 bits | any | With ECC | F | any |  | These are dual slots specs, for quad slots specs, you need to enter accurate board delays and ensure timing closure is achieved in Quartus.
5SGT | 0.85 | I | 2L | 400 | compatible with minimum frequency part | DDR2 | S | H | U | Q | up to 72 bits | any | With ECC | F | any |  | These are dual slots specs, for quad slots specs, you need to enter accurate board delays and ensure timing closure is achieved in Quartus.
5SGT | 0.85 | I | 2L | 400 | compatible with minimum frequency part | DDR2 | S | H | U | Q | 144 bits | any | With ECC | F | any |  | These are dual slots specs, for quad slots specs, you need to enter accurate board delays and ensure timing closure is achieved in Quartus.
5SGT | 0.85 | I | 2L | 400 | compatible with minimum frequency part | DDR2 | S | H | U | Q | up to 72 bits | any | With ECC | F | any |  | These are dual slots specs, for quad slots specs, you need to enter accurate board delays and ensure timing closure is achieved in Quartus.
5SGT | 0.85 | C | 3L | 333 | compatible with minimum frequency part | DDR2 | S | H | U | Q | up to 72 bits | any | With ECC | F | any |  | These are dual slots specs, for quad slots specs, you need to enter accurate board delays and ensure timing closure is achieved in Quartus.
5SGT | 0.85 | C | 3L | 333 | compatible with minimum frequency part | DDR2 | S | H | U | Q | 144 bits | any | With ECC | F | any |  | These are dual slots specs, for quad slots specs, you need to enter accurate board delays and ensure timing closure is achieved in Quartus.
5SGT | 0.85 | C | 3L | 333 | compatible with minimum frequency part | DDR2 | S | H | U | Q | up to 72 bits | any | With ECC | F | any |  | These are dual slots specs, for quad slots specs, you need to enter accurate board delays and ensure timing closure is achieved in Quartus.
5SGT | 0.85 | I | 3L | 333 | compatible with minimum frequency part | DDR2 | S | H | U | Q | up to 72 bits | any | With ECC | F | any |  | These are dual slots specs, for quad slots specs, you need to enter accurate board delays and ensure timing closure is achieved in Quartus.
5SGS | 0.85 | I | 3L | 400 | compatible with minimum frequency part | DDR3L | S | Q | PP | Q | up to 72 bits | any | With ECC | F | any | Refer to timing closure guidelines in database knowledge solution rd06142011_575. | These are dual slots specs, for quad slots specs, you need to enter accurate board delays and ensure timing closure is achieved in Quartus.
5SGS | 0.85 | I | 3L | 400 | compatible with minimum frequency part | DDR3L | S | Q | PP | Q | up to 72 bits | any | With ECC | F | any | Refer to timing closure guidelines in database knowledge solution rd06142011_575. | These are dual slots specs, for quad slots specs, you need to enter accurate board delays and ensure timing closure is achieved in Quartus.
5SGS | 0.9 | I | 3YY | 400 | compatible with minimum frequency part | DDR3L | S | Q | PP | Q | up to 72 bits | any | With ECC | F | any | Refer to timing closure guidelines in database knowledge solution rd06142011_575. | These are dual slots specs, for quad slots specs, you need to enter accurate board delays and ensure timing closure is achieved in Quartus.
5SGS | 0.9 | I | 3YY | 400 | compatible with minimum frequency part | DDR3L | S | Q | PP | Q | up to 72 bits | any | With ECC | F | any | Refer to timing closure guidelines in database knowledge solution rd06142011_575. | These are dual slots specs, for quad slots specs, you need to enter accurate board delays and ensure timing closure is achieved in Quartus.
5SGS | 0.9 | C | 1 | 533 | compatible with minimum frequency part | DDR3 | S | H | R | Q | up to 72 bits | any | With ECC | F | any | Refer to pin placement guidelines in knowledge base solution rd06142011_575. | These are dual slots specs, for quad slots specs, you need to enter accurate board delays and ensure timing closure is achieved in Quartus.
5SGS | 0.9 | C | 1 | 533 | compatible with minimum frequency part | DDR3 | S | H | R | Q | up to 72 bits | any | With ECC | F | any | Refer to pin placement guidelines in knowledge base solution rd06142011_575. | These are dual slots specs, for quad slots specs, you need to enter accurate board delays and ensure timing closure is achieved in Quartus.
5SGS | 0.9 | C | 2 | 533 | compatible with minimum frequency part | DDR3 | S | H | R | Q | up to 72 bits | any | With ECC | F | any | Refer to pin placement guidelines in knowledge base solution rd06142011_575. | These are dual slots specs, for quad slots specs, you need to enter accurate board delays and ensure timing closure is achieved in Quartus.
5SGS | 0.9 | C | 2 | 533 | compatible with minimum frequency part | DDR3 | S | H | R | Q | up to 72 bits | any | With ECC | F | any | Refer to pin placement guidelines in knowledge base solution rd06142011_575. | These are dual slots specs, for quad slots specs, you need to enter accurate board delays and ensure timing closure is achieved in Quartus.
5SGS | 0.9 | I | 2 | 533 | compatible with minimum frequency part | DDR3 | S | H | R | Q | up to 72 bits | any | With ECC | F | any | Refer to pin placement guidelines in knowledge base solution rd06142011_575. | These are dual slots specs, for quad slots specs, you need to enter accurate board delays and ensure timing closure is achieved in Quartus.
5SGS | 0.9 | I | 2 | 533 | compatible with minimum frequency part | DDR3 | S | H | R | Q | up to 72 bits | any | With ECC | F | any | Refer to pin placement guidelines in knowledge base solution rd06142011_575. | These are dual slots specs, for quad slots specs, you need to enter accurate board delays and ensure timing closure is achieved in Quartus.
5SGS | 0.85 | C | 3 | 400 | compatible with minimum frequency part | DDR3 | S | H | R | Q | up to 72 bits | any | With ECC | F | any | Refer to pin placement guidelines in knowledge base solution rd06142011_575. | These are dual slots specs, for quad slots specs, you need to enter accurate board delays and ensure timing closure is achieved in Quartus.
5SGS | 0.85 | C | 3 | 400 | compatible with minimum frequency part | DDR3 | S | H | R | Q | up to 72 bits | any | With ECC | F | any | Refer to pin placement guidelines in knowledge base solution rd06142011_575. | These are dual slots specs, for quad slots specs, you need to enter accurate board delays and ensure timing closure is achieved in Quartus.
5SGS | 0.85 | I | 3 | 400 | compatible with minimum frequency part | DDR3 | S | H | R | Q | up to 72 bits | any | With ECC | F | any | Refer to pin placement guidelines in knowledge base solution rd06142011_575. | These are dual slots specs, for quad slots specs, you need to enter accurate board delays and ensure timing closure is achieved in Quartus.
5SGS | 0.85 | I | 3 | 400 | compatible with minimum frequency part | DDR3 | S | H | R | Q | up to 72 bits | any | With ECC | F | any | Refer to pin placement guidelines in knowledge base solution rd06142011_575. | These are dual slots specs, for quad slots specs, you need to enter accurate board delays and ensure timing closure is achieved in Quartus.
5SGS | 0.85 | C | 4 | 333 | 400 | DDR3 | S | H | R | Q | up to 72 bits | any | With ECC | F | any | Refer to pin placement guidelines in knowledge base solution rd06142011_575. | These are dual slots specs, for quad slots specs, you need to enter accurate board delays and ensure timing closure is achieved in Quartus.
5SGS | 0.85 | C | 4 | 333 | 400 | DDR3 | S | H | R | Q | up to 72 bits | any | With ECC | F | any | Refer to pin placement guidelines in knowledge base solution rd06142011_575. | These are dual slots specs, for quad slots specs, you need to enter accurate board delays and ensure timing closure is achieved in Quartus.
5SGS | 0.85 | I | 4 | 333 | 400 | DDR3 | S | H | R | Q | up to 72 bits | any | With ECC | F | any | Refer to pin placement guidelines in knowledge base solution rd06142011_575. | These are dual slots specs, for quad slots specs, you need to enter accurate board delays and ensure timing closure is achieved in Quartus.
5SGS | 0.85 | M | 4 | 333 | 400 | DDR3 | S | H | R | Q | up to 72 bits | any | With ECC | F | any | Refer to pin placement guidelines in knowledge base solution rd06142011_575. | These are dual slots specs, for quad slots specs, you need to enter accurate board delays and ensure timing closure is achieved in Quartus.
5SGS | 0.85 | M | 4 | 333 | 400 | DDR3 | S | H | R | Q | up to 72 bits | any | With ECC | F | any | Refer to pin placement guidelines in knowledge base solution rd06142011_575. | These are dual slots specs, for quad slots specs, you need to enter accurate board delays and ensure timing closure is achieved in Quartus.
5SGS | 0.85 | C | 2L | 533 | compatible with minimum frequency part | DDR3 | S | H | R | Q | up to 72 bits | any | With ECC | F | any | Refer to pin placement guidelines in knowledge base solution rd06142011_575. | These are dual slots specs, for quad slots specs, you need to enter accurate board delays and ensure timing closure is achieved in Quartus.
5SGS | 0.85 | C | 2L | 533 | compatible with minimum frequency part | DDR3 | S | H | R | Q | up to 72 bits | any | With ECC | F | any | Refer to pin placement guidelines in knowledge base solution rd06142011_575. | These are dual slots specs, for quad slots specs, you need to enter accurate board delays and ensure timing closure is achieved in Quartus.
5SGS | 0.85 | I | 2L | 533 | compatible with minimum frequency part | DDR3 | S | H | R | Q | up to 72 bits | any | With ECC | F | any | Refer to pin placement guidelines in knowledge base solution rd06142011_575. | These are dual slots specs, for quad slots specs, you need to enter accurate board delays and ensure timing closure is achieved in Quartus.
5SGS | 0.85 | I | 2L | 533 | compatible with minimum frequency part | DDR3 | S | H | R | Q | up to 72 bits | any | With ECC | F | any | Refer to pin placement guidelines in knowledge base solution rd06142011_575. | These are dual slots specs, for quad slots specs, you need to enter accurate board delays and ensure timing closure is achieved in Quartus.
5SGS | 0.85 | C | 3L | 400 | compatible with minimum frequency part | DDR3 | S | H | R | Q | up to 72 bits | any | With ECC | F | any | Refer to pin placement guidelines in knowledge base solution rd06142011_575. | These are dual slots specs, for quad slots specs, you need to enter accurate board delays and ensure timing closure is achieved in Quartus.
5SGS | 0.85 | C | 3L | 400 | compatible with minimum frequency part | DDR3 | S | H | R | Q | up to 72 bits | any | With ECC | F | any | Refer to pin placement guidelines in knowledge base solution rd06142011_575. | These are dual slots specs, for quad slots specs, you need to enter accurate board delays and ensure timing closure is achieved in Quartus.
5SGS | 0.85 | I | 3L | 400 | compatible with minimum frequency part | DDR3 | S | H | R | Q | up to 72 bits | any | With ECC | F | any | Refer to pin placement guidelines in knowledge base solution rd06142011_575. | These are dual slots specs, for quad slots specs, you need to enter accurate board delays and ensure timing closure is achieved in Quartus.
5SGS | 0.85 | I | 3L | 400 | compatible with minimum frequency part | DDR3 | S | H | R | Q | up to 72 bits | any | With ECC | F | any | Refer to pin placement guidelines in knowledge base solution rd06142011_575. | These are dual slots specs, for quad slots specs, you need to enter accurate board delays and ensure timing closure is achieved in Quartus.
5SGS | 0.9 | I | 3YY | 400 | compatible with minimum frequency part | DDR3 | S | H | R | Q | up to 72 bits | any | With ECC | F | any | Refer to pin placement guidelines in knowledge base solution rd06142011_575. | These are dual slots specs, for quad slots specs, you need to enter accurate board delays and ensure timing closure is achieved in Quartus.
5SGS | 0.9 | I | 3YY | 400 | compatible with minimum frequency part | DDR3 | S | H | R | Q | up to 72 bits | any | With ECC | F | any | Refer to pin placement guidelines in knowledge base solution rd06142011_575. | These are dual slots specs, for quad slots specs, you need to enter accurate board delays and ensure timing closure is achieved in Quartus.
5SGS | 0.9 | C | 1 | 533 | compatible with minimum frequency part | DDR3L | S | H | R | Q | up to 72 bits | any | With ECC | F | any | Refer to timing closure guidelines in database knowledge solution rd06142011_575. | These are dual slots specs, for quad slots specs, you need to enter accurate board delays and ensure timing closure is achieved in Quartus.
5SGS | 0.9 | C | 2 | 533 | compatible with minimum frequency part | DDR3L | S | H | R | Q | up to 72 bits | any | With ECC | F | any | Refer to timing closure guidelines in database knowledge solution rd06142011_575. | These are dual slots specs, for quad slots specs, you need to enter accurate board delays and ensure timing closure is achieved in Quartus.
5SGS | 0.9 | C | 2 | 533 | compatible with minimum frequency part | DDR3L | S | H | R | Q | up to 72 bits | any | With ECC | F | any | Refer to timing closure guidelines in database knowledge solution rd06142011_575. | These are dual slots specs, for quad slots specs, you need to enter accurate board delays and ensure timing closure is achieved in Quartus.
5SGS | 0.9 | I | 2 | 533 | compatible with minimum frequency part | DDR3L | S | H | R | Q | up to 72 bits | any | With ECC | F | any | Refer to timing closure guidelines in database knowledge solution rd06142011_575. | These are dual slots specs, for quad slots specs, you need to enter accurate board delays and ensure timing closure is achieved in Quartus.
5SGS | 0.9 | I | 2 | 533 | compatible with minimum frequency part | DDR3L | S | H | R | Q | up to 72 bits | any | With ECC | F | any | Refer to timing closure guidelines in database knowledge solution rd06142011_575. | These are dual slots specs, for quad slots specs, you need to enter accurate board delays and ensure timing closure is achieved in Quartus.
5SGS | 0.85 | C | 3 | 400 | compatible with minimum frequency part | DDR3L | S | H | R | Q | up to 72 bits | any | With ECC | F | any | Refer to timing closure guidelines in database knowledge solution rd06142011_575. | These are dual slots specs, for quad slots specs, you need to enter accurate board delays and ensure timing closure is achieved in Quartus.
5SGS | 0.85 | C | 4 | 333 | 400 | DDR3L | S | H | R | Q | up to 72 bits | any | With ECC | F | any | Refer to timing closure guidelines in database knowledge solution rd06142011_575. | These are dual slots specs, for quad slots specs, you need to enter accurate board delays and ensure timing closure is achieved in Quartus.
5SGS | 0.85 | C | 4 | 333 | 400 | DDR3L | S | H | R | Q | up to 72 bits | any | With ECC | F | any | Refer to timing closure guidelines in database knowledge solution rd06142011_575. | These are dual slots specs, for quad slots specs, you need to enter accurate board delays and ensure timing closure is achieved in Quartus.
5SGS | 0.85 | I | 4 | 333 | 400 | DDR3L | S | H | R | Q | up to 72 bits | any | With ECC | F | any | Refer to timing closure guidelines in database knowledge solution rd06142011_575. | These are dual slots specs, for quad slots specs, you need to enter accurate board delays and ensure timing closure is achieved in Quartus.
5SGS | 0.85 | I | 4 | 333 | 400 | DDR3L | S | H | R | Q | up to 72 bits | any | With ECC | F | any | Refer to timing closure guidelines in database knowledge solution rd06142011_575. | These are dual slots specs, for quad slots specs, you need to enter accurate board delays and ensure timing closure is achieved in Quartus.
5SGS | 0.85 | M | 4 | 333 | 400 | DDR3L | S | H | R | Q | up to 72 bits | any | With ECC | F | any | Refer to timing closure guidelines in database knowledge solution rd06142011_575. | These are dual slots specs, for quad slots specs, you need to enter accurate board delays and ensure timing closure is achieved in Quartus.
5SGS | 0.85 | M | 4 | 333 | 400 | DDR3L | S | H | R | Q | up to 72 bits | any | With ECC | F | any | Refer to timing closure guidelines in database knowledge solution rd06142011_575. | These are dual slots specs, for quad slots specs, you need to enter accurate board delays and ensure timing closure is achieved in Quartus.
5SGS | 0.85 | C | 2L | 533 | compatible with minimum frequency part | DDR3L | S | H | R | Q | up to 72 bits | any | With ECC | F | any | Refer to timing closure guidelines in database knowledge solution rd06142011_575. | These are dual slots specs, for quad slots specs, you need to enter accurate board delays and ensure timing closure is achieved in Quartus.
5SGS | 0.85 | C | 2L | 533 | compatible with minimum frequency part | DDR3L | S | H | R | Q | up to 72 bits | any | With ECC | F | any | Refer to timing closure guidelines in database knowledge solution rd06142011_575. | These are dual slots specs, for quad slots specs, you need to enter accurate board delays and ensure timing closure is achieved in Quartus.
5SGS | 0.85 | I | 2L | 533 | compatible with minimum frequency part | DDR3L | S | H | R | Q | up to 72 bits | any | With ECC | F | any | Refer to timing closure guidelines in database knowledge solution rd06142011_575. | These are dual slots specs, for quad slots specs, you need to enter accurate board delays and ensure timing closure is achieved in Quartus.
5SGS | 0.85 | I | 2L | 533 | compatible with minimum frequency part | DDR3L | S | H | R | Q | up to 72 bits | any | With ECC | F | any | Refer to timing closure guidelines in database knowledge solution rd06142011_575. | These are dual slots specs, for quad slots specs, you need to enter accurate board delays and ensure timing closure is achieved in Quartus.
5SGS | 0.85 | C | 3L | 400 | compatible with minimum frequency part | DDR3L | S | H | R | Q | up to 72 bits | any | With ECC | F | any | Refer to timing closure guidelines in database knowledge solution rd06142011_575. | These are dual slots specs, for quad slots specs, you need to enter accurate board delays and ensure timing closure is achieved in Quartus.
5SGS | 0.9 | C | 1 | 533 | compatible with minimum frequency part | DDR3 | S | Q | R | Q | up to 72 bits | any | With ECC | F | any | Refer to pin placement guidelines in knowledge base solution rd06142011_575. | These are dual slots specs, for quad slots specs, you need to enter accurate board delays and ensure timing closure is achieved in Quartus.
5SGS | 0.9 | C | 1 | 533 | compatible with minimum frequency part | DDR3 | S | Q | R | Q | up to 72 bits | any | With ECC | F | any | Refer to pin placement guidelines in knowledge base solution rd06142011_575. | These are dual slots specs, for quad slots specs, you need to enter accurate board delays and ensure timing closure is achieved in Quartus.
5SGS | 0.9 | C | 2 | 533 | compatible with minimum frequency part | DDR3 | S | Q | R | Q | up to 72 bits | any | With ECC | F | any | Refer to pin placement guidelines in knowledge base solution rd06142011_575. | These are dual slots specs, for quad slots specs, you need to enter accurate board delays and ensure timing closure is achieved in Quartus.
5SGS | 0.9 | C | 2 | 533 | compatible with minimum frequency part | DDR3 | S | Q | R | Q | up to 72 bits | any | With ECC | F | any | Refer to pin placement guidelines in knowledge base solution rd06142011_575. | These are dual slots specs, for quad slots specs, you need to enter accurate board delays and ensure timing closure is achieved in Quartus.
5SGS | 0.9 | I | 2 | 533 | compatible with minimum frequency part | DDR3 | S | Q | R | Q | up to 72 bits | any | With ECC | F | any | Refer to pin placement guidelines in knowledge base solution rd06142011_575. | These are dual slots specs, for quad slots specs, you need to enter accurate board delays and ensure timing closure is achieved in Quartus.
5SGS | 0.9 | I | 2 | 533 | compatible with minimum frequency part | DDR3 | S | Q | R | Q | up to 72 bits | any | With ECC | F | any | Refer to pin placement guidelines in knowledge base solution rd06142011_575. | These are dual slots specs, for quad slots specs, you need to enter accurate board delays and ensure timing closure is achieved in Quartus.
5SGS | 0.85 | C | 3 | 400 | compatible with minimum frequency part | DDR3 | S | Q | R | Q | up to 72 bits | any | With ECC | F | any | Refer to pin placement guidelines in knowledge base solution rd06142011_575. | These are dual slots specs, for quad slots specs, you need to enter accurate board delays and ensure timing closure is achieved in Quartus.
5SGS | 0.85 | C | 3 | 400 | compatible with minimum frequency part | DDR3 | S | Q | R | Q | up to 72 bits | any | With ECC | F | any | Refer to pin placement guidelines in knowledge base solution rd06142011_575. | These are dual slots specs, for quad slots specs, you need to enter accurate board delays and ensure timing closure is achieved in Quartus.
5SGS | 0.85 | I | 3 | 400 | compatible with minimum frequency part | DDR3 | S | Q | R | Q | up to 72 bits | any | With ECC | F | any | Refer to pin placement guidelines in knowledge base solution rd06142011_575. | These are dual slots specs, for quad slots specs, you need to enter accurate board delays and ensure timing closure is achieved in Quartus.
5SGS | 0.85 | I | 3 | 400 | compatible with minimum frequency part | DDR3 | S | Q | R | Q | up to 72 bits | any | With ECC | F | any | Refer to pin placement guidelines in knowledge base solution rd06142011_575. | These are dual slots specs, for quad slots specs, you need to enter accurate board delays and ensure timing closure is achieved in Quartus.
5SGS | 0.85 | C | 4 | 400 | compatible with minimum frequency part | DDR3 | S | Q | R | Q | up to 72 bits | any | With ECC | F | any | Refer to pin placement guidelines in knowledge base solution rd06142011_575. | These are dual slots specs, for quad slots specs, you need to enter accurate board delays and ensure timing closure is achieved in Quartus.
5SGS | 0.85 | C | 4 | 400 | compatible with minimum frequency part | DDR3 | S | Q | R | Q | up to 72 bits | any | With ECC | F | any | Refer to pin placement guidelines in knowledge base solution rd06142011_575. | These are dual slots specs, for quad slots specs, you need to enter accurate board delays and ensure timing closure is achieved in Quartus.
5SGS | 0.85 | I | 4 | 333 | 400 | DDR3 | S | Q | R | Q | up to 72 bits | any | With ECC | F | any | Refer to pin placement guidelines in knowledge base solution rd06142011_575. | These are dual slots specs, for quad slots specs, you need to enter accurate board delays and ensure timing closure is achieved in Quartus.
5SGS | 0.85 | I | 4 | 333 | 400 | DDR3 | S | Q | R | Q | up to 72 bits | any | With ECC | F | any | Refer to pin placement guidelines in knowledge base solution rd06142011_575. | These are dual slots specs, for quad slots specs, you need to enter accurate board delays and ensure timing closure is achieved in Quartus.
5SGS | 0.85 | M | 4 | 400 | compatible with minimum frequency part | DDR3 | S | Q | R | Q | up to 72 bits | any | With ECC | F | any | Refer to pin placement guidelines in knowledge base solution rd06142011_575. | These are dual slots specs, for quad slots specs, you need to enter accurate board delays and ensure timing closure is achieved in Quartus.
5SGS | 0.85 | M | 4 | 400 | compatible with minimum frequency part | DDR3 | S | Q | R | Q | up to 72 bits | any | With ECC | F | any | Refer to pin placement guidelines in knowledge base solution rd06142011_575. | These are dual slots specs, for quad slots specs, you need to enter accurate board delays and ensure timing closure is achieved in Quartus.
5SGS | 0.85 | C | 2L | 533 | compatible with minimum frequency part | DDR3 | S | Q | R | Q | up to 72 bits | any | With ECC | F | any | Refer to pin placement guidelines in knowledge base solution rd06142011_575. | These are dual slots specs, for quad slots specs, you need to enter accurate board delays and ensure timing closure is achieved in Quartus.
5SGS | 0.85 | C | 2L | 533 | compatible with minimum frequency part | DDR3 | S | Q | R | Q | up to 72 bits | any | With ECC | F | any | Refer to pin placement guidelines in knowledge base solution rd06142011_575. | These are dual slots specs, for quad slots specs, you need to enter accurate board delays and ensure timing closure is achieved in Quartus.
5SGS | 0.85 | I | 2L | 533 | compatible with minimum frequency part | DDR3 | S | Q | R | Q | up to 72 bits | any | With ECC | F | any | Refer to pin placement guidelines in knowledge base solution rd06142011_575. | These are dual slots specs, for quad slots specs, you need to enter accurate board delays and ensure timing closure is achieved in Quartus.
5SGS | 0.85 | I | 2L | 533 | compatible with minimum frequency part | DDR3 | S | Q | R | Q | up to 72 bits | any | With ECC | F | any | Refer to pin placement guidelines in knowledge base solution rd06142011_575. | These are dual slots specs, for quad slots specs, you need to enter accurate board delays and ensure timing closure is achieved in Quartus.
5SGS | 0.85 | C | 3L | 400 | compatible with minimum frequency part | DDR3 | S | Q | R | Q | up to 72 bits | any | With ECC | F | any | Refer to pin placement guidelines in knowledge base solution rd06142011_575. | These are dual slots specs, for quad slots specs, you need to enter accurate board delays and ensure timing closure is achieved in Quartus.
5SGS | 0.85 | C | 3L | 400 | compatible with minimum frequency part | DDR3 | S | Q | R | Q | up to 72 bits | any | With ECC | F | any | Refer to pin placement guidelines in knowledge base solution rd06142011_575. | These are dual slots specs, for quad slots specs, you need to enter accurate board delays and ensure timing closure is achieved in Quartus.
5SGS | 0.85 | I | 3L | 400 | compatible with minimum frequency part | DDR3 | S | Q | R | Q | up to 72 bits | any | With ECC | F | any | Refer to pin placement guidelines in knowledge base solution rd06142011_575. | These are dual slots specs, for quad slots specs, you need to enter accurate board delays and ensure timing closure is achieved in Quartus.
5SGS | 0.85 | I | 3L | 400 | compatible with minimum frequency part | DDR3 | S | Q | R | Q | up to 72 bits | any | With ECC | F | any | Refer to pin placement guidelines in knowledge base solution rd06142011_575. | These are dual slots specs, for quad slots specs, you need to enter accurate board delays and ensure timing closure is achieved in Quartus.
5SGS | 0.9 | I | 3YY | 400 | compatible with minimum frequency part | DDR3 | S | Q | R | Q | up to 72 bits | any | With ECC | F | any | Refer to pin placement guidelines in knowledge base solution rd06142011_575. | These are dual slots specs, for quad slots specs, you need to enter accurate board delays and ensure timing closure is achieved in Quartus.
5SGS | 0.9 | I | 3YY | 400 | compatible with minimum frequency part | DDR3 | S | Q | R | Q | up to 72 bits | any | With ECC | F | any | Refer to pin placement guidelines in knowledge base solution rd06142011_575. | These are dual slots specs, for quad slots specs, you need to enter accurate board delays and ensure timing closure is achieved in Quartus.
5SGS | 0.9 | C | 1 | 533 | compatible with minimum frequency part | DDR3L | S | Q | R | Q | up to 72 bits | any | With ECC | F | any | Refer to timing closure guidelines in database knowledge solution rd06142011_575. | These are dual slots specs, for quad slots specs, you need to enter accurate board delays and ensure timing closure is achieved in Quartus.
5SGS | 0.9 | C | 2 | 533 | compatible with minimum frequency part | DDR3L | S | Q | R | Q | up to 72 bits | any | With ECC | F | any | Refer to timing closure guidelines in database knowledge solution rd06142011_575. | These are dual slots specs, for quad slots specs, you need to enter accurate board delays and ensure timing closure is achieved in Quartus.
5SGS | 0.9 | C | 2 | 533 | compatible with minimum frequency part | DDR3L | S | Q | R | Q | up to 72 bits | any | With ECC | F | any | Refer to timing closure guidelines in database knowledge solution rd06142011_575. | These are dual slots specs, for quad slots specs, you need to enter accurate board delays and ensure timing closure is achieved in Quartus.
5SGS | 0.9 | I | 2 | 533 | compatible with minimum frequency part | DDR3L | S | Q | R | Q | up to 72 bits | any | With ECC | F | any | Refer to timing closure guidelines in database knowledge solution rd06142011_575.
5SGS | 0.9 | I | 2 | 533 | compatible with minimum frequency part | DDR3L | S | Q | R | Q | up to 72 bits | any | With ECC | F | any | Refer to timing closure guidelines in database knowledge solution rd06142011_575.
5SGS | 0.85 | C | 3 | 400 | compatible with minimum frequency part | DDR3L | S | Q | R | Q | up to 72 bits | any | With ECC | F | any | Refer to timing closure guidelines in database knowledge solution rd06142011_575.
5SGS | 0.85 | C | 3 | 400 | compatible with minimum frequency part | DDR3L | S | Q | R | Q | up to 72 bits | any | With ECC | F | any | Refer to timing closure guidelines in database knowledge solution rd06142011_575.
5SGS | 0.85 | I | 3 | 400 | compatible with minimum frequency part | DDR3L | S | Q | R | Q | up to 72 bits | any | With ECC | F | any | Refer to timing closure guidelines in database knowledge solution rd06142011_575.
5SGS | 0.85 | I | 3 | 400 | compatible with minimum frequency part | DDR3L | S | Q | R | Q | up to 72 bits | any | With ECC | F | any | Refer to timing closure guidelines in database knowledge solution rd06142011_575.
5SGS | 0.85 | C | 4 | 400 | compatible with minimum frequency part | DDR3L | S | Q | R | Q | up to 72 bits | any | With ECC | F | any | Refer to timing closure guidelines in database knowledge solution rd06142011_575.
5SGS | 0.85 | C | 4 | 400 | compatible with minimum frequency part | DDR3L | S | Q | R | Q | up to 72 bits | any | With ECC | F | any | Refer to timing closure guidelines in database knowledge solution rd06142011_575.
5SGS | 0.85 | I | 4 | 333 | 400 | DDR3L | S | Q | R | Q | up to 72 bits | any | With ECC | F | any | Refer to timing closure guidelines in database knowledge solution rd06142011_575.
5SGS | 0.85 | M | 4 | 400 | compatible with minimum frequency part | DDR3L | S | Q | R | Q | up to 72 bits | any | With ECC | F | any | Refer to timing closure guidelines in database knowledge solution rd06142011_575.
5SGS | 0.85 | M | 4 | 400 | compatible with minimum frequency part | DDR3L | S | Q | R | Q | up to 72 bits | any | With ECC | F | any | Refer to timing closure guidelines in database knowledge solution rd06142011_575.
5SGS | 0.85 | C | 2L | 533 | compatible with minimum frequency part | DDR3L | S | Q | R | Q | up to 72 bits | any | With ECC | F | any | Refer to timing closure guidelines in database knowledge solution rd06142011_575.
5SGT | 0.9 | C | 1 | 800 | compatible with minimum frequency part | DDR3 | S | Q | PP | S | up to 72 bits | any | With ECC | F | any | Refer to pin placement guidelines in knowledge base solution rd06142011_575.
5SGT | 0.9 | C | 1 | 800 | compatible with minimum frequency part | DDR3 | S | Q | PP | S | up to 72 bits | any | With ECC | F | any | Refer to pin placement guidelines in knowledge base solution rd06142011_575.
5SGT | 0.9 | C | 1 | 533 | compatible with minimum frequency part | DDR3 | S | Q | PP | S | 144 bits | any | With ECC | F | any | Refer to pin placement guidelines in knowledge base solution rd06142011_575.
5SGT | 0.9 | C | 2 | 800 | compatible with minimum frequency part | DDR3 | S | Q | PP | S | up to 72 bits | any | With ECC | F | any | Refer to pin placement guidelines in knowledge base solution rd06142011_575.
5SGT | 0.9 | C | 2 | 800 | compatible with minimum frequency part | DDR3 | S | Q | PP | S | up to 72 bits | any | With ECC | F | any | Refer to pin placement guidelines in knowledge base solution rd06142011_575.
5SGT | 0.9 | C | 2 | 533 | compatible with minimum frequency part | DDR3 | S | Q | PP | S | 144 bits | any | With ECC | F | any | Refer to pin placement guidelines in knowledge base solution rd06142011_575.
5SGT | 0.9 | I | 2 | 800 | compatible with minimum frequency part | DDR3 | S | Q | PP | S | up to 72 bits | any | With ECC | F | any | Refer to pin placement guidelines in knowledge base solution rd06142011_575.
5SGT | 0.9 | I | 2 | 800 | compatible with minimum frequency part | DDR3 | S | Q | PP | S | up to 72 bits | any | With ECC | F | any | Refer to pin placement guidelines in knowledge base solution rd06142011_575.
5SGT | 0.9 | I | 2 | 800 | compatible with minimum frequency part | DDR3 | S | Q | PP | S | up to 72 bits | any | With ECC | F | any | Refer to pin placement guidelines in knowledge base solution rd06142011_575.
5SGT | 0.9 | I | 2 | 800 | compatible with minimum frequency part | DDR3 | S | Q | PP | S | up to 72 bits | any | With ECC | F | any | Refer to pin placement guidelines in knowledge base solution rd06142011_575.
5SGT | 0.85 | C | 3 | 800 | compatible with minimum frequency part | DDR3 | S | Q | PP | S | up to 72 bits | any | With ECC | F | any | Refer to pin placement guidelines in knowledge base solution rd06142011_575.
5SGT | 0.85 | C | 3 | 800 | compatible with minimum frequency part | DDR3 | S | Q | PP | S | up to 72 bits | any | With ECC | F | any | Refer to pin placement guidelines in knowledge base solution rd06142011_575.
5SGT | 0.85 | C | 3 | 800 | compatible with minimum frequency part | DDR3 | S | Q | PP | S | up to 72 bits | any | With ECC | F | any | Refer to pin placement guidelines in knowledge base solution rd06142011_575.
5SGT | 0.85 | C | 3 | 533 | compatible with minimum frequency part | DDR3 | S | Q | PP | S | 144 bits | any | With ECC | F | any | Refer to pin placement guidelines in knowledge base solution rd06142011_575.
5SGT | 0.85 | C | 3 | 800 | compatible with minimum frequency part | DDR3 | S | Q | PP | S | up to 72 bits | any | With ECC | F | any | Refer to pin placement guidelines in knowledge base solution rd06142011_575.
5SGT | 0.85 | I | 3 | 800 | compatible with minimum frequency part | DDR3 | S | Q | PP | S | up to 72 bits | any | With ECC | F | any | Refer to pin placement guidelines in knowledge base solution rd06142011_575.
5SGT | 0.85 | I | 3 | 800 | compatible with minimum frequency part | DDR3 | S | Q | PP | S | up to 72 bits | any | With ECC | F | any | Refer to pin placement guidelines in knowledge base solution rd06142011_575.
5SGT | 0.85 | I | 3 | 800 | compatible with minimum frequency part | DDR3 | S | Q | PP | S | up to 72 bits | any | With ECC | F | any | Refer to pin placement guidelines in knowledge base solution rd06142011_575.
5SGT | 0.85 | I | 3 | 533 | compatible with minimum frequency part | DDR3 | S | Q | PP | S | 144 bits | any | With ECC | F | any | Refer to pin placement guidelines in knowledge base solution rd06142011_575.
5SGT | 0.85 | I | 3 | 800 | compatible with minimum frequency part | DDR3 | S | Q | PP | S | up to 72 bits | any | With ECC | F | any | Refer to pin placement guidelines in knowledge base solution rd06142011_575.
5SGT | 0.85 | C | 4 | 533 | compatible with minimum frequency part | DDR3 | S | Q | PP | S | up to 72 bits | any | With ECC | F | any | Refer to pin placement guidelines in knowledge base solution rd06142011_575.
5SGT | 0.85 | C | 4 | 533 | compatible with minimum frequency part | DDR3 | S | Q | PP | S | up to 72 bits | any | With ECC | F | any | Refer to pin placement guidelines in knowledge base solution rd06142011_575.
5SGT | 0.85 | C | 4 | 533 | compatible with minimum frequency part | DDR3 | S | Q | PP | S | up to 72 bits | any | With ECC | F | any | Refer to pin placement guidelines in knowledge base solution rd06142011_575.
5SGT | 0.85 | C | 4 | 533 | compatible with minimum frequency part | DDR3 | S | Q | PP | S | up to 72 bits | any | With ECC | F | any | Refer to pin placement guidelines in knowledge base solution rd06142011_575.
5SGT | 0.85 | I | 4 | 400 | compatible with minimum frequency part | DDR3 | S | Q | PP | S | up to 72 bits | any | With ECC | F | any | Refer to pin placement guidelines in knowledge base solution rd06142011_575.
5SGT | 0.85 | I | 4 | 400 | compatible with minimum frequency part | DDR3 | S | Q | PP | S | up to 72 bits | any | With ECC | F | any | Refer to pin placement guidelines in knowledge base solution rd06142011_575.
5SGT | 0.85 | I | 4 | 400 | compatible with minimum frequency part | DDR3 | S | Q | PP | S | up to 72 bits | any | With ECC | F | any | Refer to pin placement guidelines in knowledge base solution rd06142011_575.
5SGT | 0.85 | I | 4 | 400 | compatible with minimum frequency part | DDR3 | S | Q | PP | S | 144 bits | any | With ECC | F | any | Refer to pin placement guidelines in knowledge base solution rd06142011_575.
5SGT | 0.85 | I | 4 | 400 | compatible with minimum frequency part | DDR3 | S | Q | PP | S | up to 72 bits | any | With ECC | F | any | Refer to pin placement guidelines in knowledge base solution rd06142011_575.
5SGT | 0.85 | M | 4 | 533 | compatible with minimum frequency part | DDR3 | S | Q | PP | S | up to 72 bits | any | With ECC | F | any | Refer to pin placement guidelines in knowledge base solution rd06142011_575.
5SGT | 0.85 | M | 4 | 533 | compatible with minimum frequency part | DDR3 | S | Q | PP | S | up to 72 bits | any | With ECC | F | any | Refer to pin placement guidelines in knowledge base solution rd06142011_575.
5SGT | 0.85 | M | 4 | 533 | compatible with minimum frequency part | DDR3 | S | Q | PP | S | up to 72 bits | any | With ECC | F | any | Refer to pin placement guidelines in knowledge base solution rd06142011_575.
5SGT | 0.85 | M | 4 | 533 | compatible with minimum frequency part | DDR3 | S | Q | PP | S | up to 72 bits | any | With ECC | F | any | Refer to pin placement guidelines in knowledge base solution rd06142011_575.
5SGT | 0.85 | C | 2L | 800 | compatible with minimum frequency part | DDR3 | S | Q | PP | S | up to 72 bits | any | With ECC | F | any | Refer to pin placement guidelines in knowledge base solution rd06142011_575.
5SGT | 0.85 | C | 2L | 800 | compatible with minimum frequency part | DDR3 | S | Q | PP | S | up to 72 bits | any | With ECC | F | any | Refer to pin placement guidelines in knowledge base solution rd06142011_575.
5SGT | 0.85 | C | 2L | 533 | compatible with minimum frequency part | DDR3 | S | Q | PP | S | 144 bits | any | With ECC | F | any | Refer to pin placement guidelines in knowledge base solution rd06142011_575.
5SGT | 0.85 | C | 2L | 800 | compatible with minimum frequency part | DDR3 | S | Q | PP | S | up to 72 bits | any | With ECC | F | any | Refer to pin placement guidelines in knowledge base solution rd06142011_575.
5SGT | 0.85 | I | 2L | 800 | compatible with minimum frequency part | DDR3 | S | Q | PP | S | up to 72 bits | any | With ECC | F | any | Refer to pin placement guidelines in knowledge base solution rd06142011_575.
5SGT | 0.85 | I | 2L | 800 | compatible with minimum frequency part | DDR3 | S | Q | PP | S | up to 72 bits | any | With ECC | F | any | Refer to pin placement guidelines in knowledge base solution rd06142011_575.
5SGT | 0.85 | I | 2L | 800 | compatible with minimum frequency part | DDR3 | S | Q | PP | S | up to 72 bits | any | With ECC | F | any | Refer to pin placement guidelines in knowledge base solution rd06142011_575.
5SGT | 0.85 | I | 2L | 800 | compatible with minimum frequency part | DDR3 | S | Q | PP | S | up to 72 bits | any | With ECC | F | any | Refer to pin placement guidelines in knowledge base solution rd06142011_575.
5SGT | 0.85 | C | 3L | 800 | compatible with minimum frequency part | DDR3 | S | Q | PP | S | up to 72 bits | any | With ECC | F | any | Refer to pin placement guidelines in knowledge base solution rd06142011_575.
5SGT | 0.85 | C | 3L | 800 | compatible with minimum frequency part | DDR3 | S | Q | PP | S | up to 72 bits | any | With ECC | F | any | Refer to pin placement guidelines in knowledge base solution rd06142011_575.
5SGT | 0.85 | C | 3L | 800 | compatible with minimum frequency part | DDR3 | S | Q | PP | S | up to 72 bits | any | With ECC | F | any | Refer to pin placement guidelines in knowledge base solution rd06142011_575.
5SGT | 0.85 | C | 3L | 533 | compatible with minimum frequency part | DDR3 | S | Q | PP | S | 144 bits | any | With ECC | F | any | Refer to pin placement guidelines in knowledge base solution rd06142011_575.
5SGT | 0.85 | C | 3L | 800 | compatible with minimum frequency part | DDR3 | S | Q | PP | S | up to 72 bits | any | With ECC | F | any | Refer to pin placement guidelines in knowledge base solution rd06142011_575.
5SGT | 0.85 | I | 3L | 800 | compatible with minimum frequency part | DDR3 | S | Q | PP | S | up to 72 bits | any | With ECC | F | any | Refer to pin placement guidelines in knowledge base solution rd06142011_575.
5SGT | 0.85 | I | 3L | 800 | compatible with minimum frequency part | DDR3 | S | Q | PP | S | up to 72 bits | any | With ECC | F | any | Refer to pin placement guidelines in knowledge base solution rd06142011_575.
5SGT | 0.85 | I | 3L | 800 | compatible with minimum frequency part | DDR3 | S | Q | PP | S | up to 72 bits | any | With ECC | F | any | Refer to pin placement guidelines in knowledge base solution rd06142011_575.
5SGT | 0.85 | I | 3L | 533 | compatible with minimum frequency part | DDR3 | S | Q | PP | S | 144 bits | any | With ECC | F | any | Refer to pin placement guidelines in knowledge base solution rd06142011_575.
5SGT | 0.85 | I | 3L | 800 | compatible with minimum frequency part | DDR3 | S | Q | PP | S | up to 72 bits | any | With ECC | F | any | Refer to pin placement guidelines in knowledge base solution rd06142011_575.
5SGT | 0.9 | C | 1 | 800 | compatible with minimum frequency part | DDR3L | S | Q | PP | S | up to 72 bits | any | With ECC | F | any | Refer to timing closure guidelines in database knowledge solution rd06142011_575.
5SGT | 0.9 | C | 1 | 800 | compatible with minimum frequency part | DDR3L | S | Q | PP | S | up to 72 bits | any | With ECC | F | any | Refer to timing closure guidelines in database knowledge solution rd06142011_575.
5SGT | 0.9 | C | 2 | 800 | compatible with minimum frequency part | DDR3L | S | Q | PP | S | up to 72 bits | any | With ECC | F | any | Refer to timing closure guidelines in database knowledge solution rd06142011_575.
5SGT | 0.9 | C | 2 | 800 | compatible with minimum frequency part | DDR3L | S | Q | PP | S | up to 72 bits | any | With ECC | F | any | Refer to timing closure guidelines in database knowledge solution rd06142011_575.
5SGT | 0.9 | I | 2 | 800 | compatible with minimum frequency part | DDR3L | S | Q | PP | S | up to 72 bits | any | With ECC | F | any | Refer to timing closure guidelines in database knowledge solution rd06142011_575.
5SGT | 0.9 | I | 2 | 800 | compatible with minimum frequency part | DDR3L | S | Q | PP | S | up to 72 bits | any | With ECC | F | any | Refer to timing closure guidelines in database knowledge solution rd06142011_575.
5SGT | 0.9 | I | 2 | 800 | compatible with minimum frequency part | DDR3L | S | Q | PP | S | up to 72 bits | any | With ECC | F | any | Refer to timing closure guidelines in database knowledge solution rd06142011_575.
5SGT | 0.85 | C | 3 | 800 | compatible with minimum frequency part | DDR3L | S | Q | PP | S | up to 72 bits | any | With ECC | F | any | Refer to timing closure guidelines in database knowledge solution rd06142011_575.
5SGT | 0.85 | C | 3 | 800 | compatible with minimum frequency part | DDR3L | S | Q | PP | S | up to 72 bits | any | With ECC | F | any | Refer to timing closure guidelines in database knowledge solution rd06142011_575.
5SGT | 0.85 | C | 3 | 800 | compatible with minimum frequency part | DDR3L | S | Q | PP | S | up to 72 bits | any | With ECC | F | any | Refer to timing closure guidelines in database knowledge solution rd06142011_575.
5SGT | 0.85 | C | 3 | 800 | compatible with minimum frequency part | DDR3L | S | Q | PP | S | up to 72 bits | any | With ECC | F | any | Refer to timing closure guidelines in database knowledge solution rd06142011_575.
5SGT | 0.85 | I | 3 | 800 | compatible with minimum frequency part | DDR3L | S | Q | PP | S | up to 72 bits | any | With ECC | F | any | Refer to timing closure guidelines in database knowledge solution rd06142011_575.
5SGT | 0.85 | I | 3 | 800 | compatible with minimum frequency part | DDR3L | S | Q | PP | S | up to 72 bits | any | With ECC | F | any | Refer to timing closure guidelines in database knowledge solution rd06142011_575.
5SGT | 0.85 | I | 3 | 800 | compatible with minimum frequency part | DDR3L | S | Q | PP | S | up to 72 bits | any | With ECC | F | any | Refer to timing closure guidelines in database knowledge solution rd06142011_575.
5SGT | 0.85 | I | 3 | 800 | compatible with minimum frequency part | DDR3L | S | Q | PP | S | up to 72 bits | any | With ECC | F | any | Refer to timing closure guidelines in database knowledge solution rd06142011_575.
5SGT | 0.85 | C | 4 | 533 | compatible with minimum frequency part | DDR3L | S | Q | PP | S | up to 72 bits | any | With ECC | F | any | Refer to timing closure guidelines in database knowledge solution rd06142011_575.
5SGT | 0.85 | C | 4 | 533 | compatible with minimum frequency part | DDR3L | S | Q | PP | S | up to 72 bits | any | With ECC | F | any | Refer to timing closure guidelines in database knowledge solution rd06142011_575.
5SGT | 0.85 | C | 4 | 533 | compatible with minimum frequency part | DDR3L | S | Q | PP | S | up to 72 bits | any | With ECC | F | any | Refer to timing closure guidelines in database knowledge solution rd06142011_575.
5SGT | 0.85 | C | 4 | 533 | compatible with minimum frequency part | DDR3L | S | Q | PP | S | up to 72 bits | any | With ECC | F | any | Refer to timing closure guidelines in database knowledge solution rd06142011_575.
5SGT | 0.85 | I | 4 | 400 | compatible with minimum frequency part | DDR3L | S | Q | PP | S | up to 72 bits | any | With ECC | F | any | Refer to timing closure guidelines in database knowledge solution rd06142011_575.
5SGT | 0.85 | I | 4 | 400 | compatible with minimum frequency part | DDR3L | S | Q | PP | S | up to 72 bits | any | With ECC | F | any | Refer to timing closure guidelines in database knowledge solution rd06142011_575.
5SGT | 0.85 | I | 4 | 400 | compatible with minimum frequency part | DDR3L | S | Q | PP | S | up to 72 bits | any | With ECC | F | any | Refer to timing closure guidelines in database knowledge solution rd06142011_575.
5SGT | 0.85 | I | 4 | 400 | compatible with minimum frequency part | DDR3L | S | Q | PP | S | up to 72 bits | any | With ECC | F | any | Refer to timing closure guidelines in database knowledge solution rd06142011_575.
5SGT | 0.85 | M | 4 | 533 | compatible with minimum frequency part | DDR3L | S | Q | PP | S | up to 72 bits | any | With ECC | F | any | Refer to timing closure guidelines in database knowledge solution rd06142011_575.
5SGT | 0.85 | M | 4 | 533 | compatible with minimum frequency part | DDR3L | S | Q | PP | S | up to 72 bits | any | With ECC | F | any | Refer to timing closure guidelines in database knowledge solution rd06142011_575.
5SGT | 0.85 | M | 4 | 533 | compatible with minimum frequency part | DDR3L | S | Q | PP | S | up to 72 bits | any | With ECC | F | any | Refer to timing closure guidelines in database knowledge solution rd06142011_575.
5SGT | 0.85 | M | 4 | 533 | compatible with minimum frequency part | DDR3L | S | Q | PP | S | up to 72 bits | any | With ECC | F | any | Refer to timing closure guidelines in database knowledge solution rd06142011_575.
5SGT | 0.85 | C | 2L | 800 | compatible with minimum frequency part | DDR3L | S | Q | PP | S | up to 72 bits | any | With ECC | F | any | Refer to timing closure guidelines in database knowledge solution rd06142011_575.
5SGT | 0.85 | C | 2L | 800 | compatible with minimum frequency part | DDR3L | S | Q | PP | S | up to 72 bits | any | With ECC | F | any | Refer to timing closure guidelines in database knowledge solution rd06142011_575.
5SGT | 0.85 | I | 2L | 800 | compatible with minimum frequency part | DDR3L | S | Q | PP | S | up to 72 bits | any | With ECC | F | any | Refer to timing closure guidelines in database knowledge solution rd06142011_575.
5SGT | 0.85 | I | 2L | 800 | compatible with minimum frequency part | DDR3L | S | Q | PP | S | up to 72 bits | any | With ECC | F | any | Refer to timing closure guidelines in database knowledge solution rd06142011_575.
5SGT | 0.85 | I | 2L | 800 | compatible with minimum frequency part | DDR3L | S | Q | PP | S | up to 72 bits | any | With ECC | F | any | Refer to timing closure guidelines in database knowledge solution rd06142011_575.
5SGT | 0.85 | C | 3L | 800 | compatible with minimum frequency part | DDR3L | S | Q | PP | S | up to 72 bits | any | With ECC | F | any | Refer to timing closure guidelines in database knowledge solution rd06142011_575.
5SGT | 0.85 | C | 3L | 800 | compatible with minimum frequency part | DDR3L | S | Q | PP | S | up to 72 bits | any | With ECC | F | any | Refer to timing closure guidelines in database knowledge solution rd06142011_575.
5SGT | 0.85 | C | 3L | 800 | compatible with minimum frequency part | DDR3L | S | Q | PP | S | up to 72 bits | any | With ECC | F | any | Refer to timing closure guidelines in database knowledge solution rd06142011_575.
5SGT | 0.85 | C | 3L | 800 | compatible with minimum frequency part | DDR3L | S | Q | PP | S | up to 72 bits | any | With ECC | F | any | Refer to timing closure guidelines in database knowledge solution rd06142011_575.
5SGT | 0.85 | I | 3L | 800 | compatible with minimum frequency part | DDR3L | S | Q | PP | S | up to 72 bits | any | With ECC | F | any | Refer to timing closure guidelines in database knowledge solution rd06142011_575.
5SGT | 0.85 | I | 3L | 800 | compatible with minimum frequency part | DDR3L | S | Q | PP | S | up to 72 bits | any | With ECC | F | any | Refer to timing closure guidelines in database knowledge solution rd06142011_575.
5SGT | 0.85 | I | 3L | 800 | compatible with minimum frequency part | DDR3L | S | Q | PP | S | up to 72 bits | any | With ECC | F | any | Refer to timing closure guidelines in database knowledge solution rd06142011_575.
5SGT | 0.85 | I | 3L | 800 | compatible with minimum frequency part | DDR3L | S | Q | PP | S | up to 72 bits | any | With ECC | F | any | Refer to timing closure guidelines in database knowledge solution rd06142011_575.
5SGT | 0.9 | C | 1 | 300 | compatible with minimum frequency part | DDR2 | S | F | R | S | up to 72 bits | any | With ECC | F | any
5SGT | 0.9 | C | 1 | 300 | compatible with minimum frequency part | DDR2 | S | F | R | S | up to 72 bits | any | With ECC | F | any
5SGT | 0.9 | C | 2 | 300 | compatible with minimum frequency part | DDR2 | S | F | R | S | up to 72 bits | any | With ECC | F | any
5SGT | 0.9 | C | 2 | 300 | compatible with minimum frequency part | DDR2 | S | F | R | S | up to 72 bits | any | With ECC | F | any
5SGT | 0.9 | I | 2 | 300 | compatible with minimum frequency part | DDR2 | S | F | R | S | up to 72 bits | any | With ECC | F | any
5SGT | 0.9 | I | 2 | 300 | compatible with minimum frequency part | DDR2 | S | F | R | S | up to 72 bits | any | With ECC | F | any
5SGT | 0.85 | C | 3 | 267 | compatible with minimum frequency part | DDR2 | S | F | R | S | up to 72 bits | any | With ECC | F | any
5SGT | 0.85 | C | 3 | 267 | compatible with minimum frequency part | DDR2 | S | F | R | S | up to 72 bits | any | With ECC | F | any
5SGT | 0.85 | I | 3 | 267 | compatible with minimum frequency part | DDR2 | S | F | R | S | up to 72 bits | any | With ECC | F | any
5SGT | 0.85 | I | 3 | 267 | compatible with minimum frequency part | DDR2 | S | F | R | S | up to 72 bits | any | With ECC | F | any
5SGT | 0.85 | C | 4 | 233 | compatible with minimum frequency part | DDR2 | S | F | R | S | up to 72 bits | any | With ECC | F | any
5SGT | 0.85 | C | 4 | 233 | compatible with minimum frequency part | DDR2 | S | F | R | S | up to 72 bits | any | With ECC | F | any
5SGT | 0.85 | I | 4 | 233 | compatible with minimum frequency part | DDR2 | S | F | R | S | up to 72 bits | any | With ECC | F | any
5SGT | 0.85 | I | 4 | 233 | compatible with minimum frequency part | DDR2 | S | F | R | S | up to 72 bits | any | With ECC | F | any
5SGT | 0.85 | M | 4 | 233 | compatible with minimum frequency part | DDR2 | S | F | R | S | up to 72 bits | any | With ECC | F | any
5SGT | 0.85 | M | 4 | 233 | compatible with minimum frequency part | DDR2 | S | F | R | S | up to 72 bits | any | With ECC | F | any
5SGT | 0.85 | C | 2L | 300 | compatible with minimum frequency part | DDR2 | S | F | R | S | up to 72 bits | any | With ECC | F | any
5SGT | 0.85 | C | 2L | 300 | compatible with minimum frequency part | DDR2 | S | F | R | S | up to 72 bits | any | With ECC | F | any
5SGT | 0.85 | I | 2L | 300 | compatible with minimum frequency part | DDR2 | S | F | R | S | up to 72 bits | any | With ECC | F | any
5SGT | 0.85 | I | 2L | 300 | compatible with minimum frequency part | DDR2 | S | F | R | S | up to 72 bits | any | With ECC | F | any
5SGT | 0.85 | C | 3L | 267 | compatible with minimum frequency part | DDR2 | S | F | R | S | up to 72 bits | any | With ECC | F | any
5SGT | 0.85 | C | 3L | 267 | compatible with minimum frequency part | DDR2 | S | F | R | S | up to 72 bits | any | With ECC | F | any
5SGT | 0.85 | I | 3L | 267 | compatible with minimum frequency part | DDR2 | S | F | R | S | up to 72 bits | any | With ECC | F | any
5SGT | 0.85 | I | 3L | 267 | compatible with minimum frequency part | DDR2 | S | F | R | S | up to 72 bits | any | With ECC | F | any
5SGT | 0.9 | C | 1 | 400 | compatible with minimum frequency part | DDR2 | S | H | R | S | up to 72 bits | any | With ECC | F | any
5SGT | 0.9 | C | 1 | 400 | compatible with minimum frequency part | DDR2 | S | H | R | S | up to 72 bits | any | With ECC | F | any
5SGT | 0.9 | C | 2 | 400 | compatible with minimum frequency part | DDR2 | S | H | R | S | up to 72 bits | any | With ECC | F | any
5SGT | 0.9 | C | 2 | 400 | compatible with minimum frequency part | DDR2 | S | H | R | S | up to 72 bits | any | With ECC | F | any
5SGT | 0.9 | I | 2 | 400 | compatible with minimum frequency part | DDR2 | S | H | R | S | up to 72 bits | any | With ECC | F | any
5SGT | 0.9 | I | 2 | 400 | compatible with minimum frequency part | DDR2 | S | H | R | S | up to 72 bits | any | With ECC | F | any
5SGT | 0.85 | C | 3 | 333 | compatible with minimum frequency part | DDR2 | S | H | R | S | up to 72 bits | any | With ECC | F | any
5SGT | 0.85 | C | 3 | 333 | compatible with minimum frequency part | DDR2 | S | H | R | S | up to 72 bits | any | With ECC | F | any
5SGT | 0.85 | I | 3 | 333 | compatible with minimum frequency part | DDR2 | S | H | R | S | up to 72 bits | any | With ECC | F | any
5SGT | 0.85 | I | 3 | 333 | compatible with minimum frequency part | DDR2 | S | H | R | S | up to 72 bits | any | With ECC | F | any
5SGT | 0.85 | C | 4 | 333 | compatible with minimum frequency part | DDR2 | S | H | R | S | up to 72 bits | any | With ECC | F | any
5SGT | 0.85 | C | 4 | 333 | compatible with minimum frequency part | DDR2 | S | H | R | S | up to 72 bits | any | With ECC | F | any
5SGT | 0.85 | I | 4 | 333 | compatible with minimum frequency part | DDR2 | S | H | R | S | up to 72 bits | any | With ECC | F | any
5SGT | 0.85 | I | 4 | 333 | compatible with minimum frequency part | DDR2 | S | H | R | S | up to 72 bits | any | With ECC | F | any
5SGT | 0.85 | M | 4 | 333 | compatible with minimum frequency part | DDR2 | S | H | R | S | up to 72 bits | any | With ECC | F | any
5SGT | 0.85 | M | 4 | 333 | compatible with minimum frequency part | DDR2 | S | H | R | S | up to 72 bits | any | With ECC | F | any
5SGT | 0.85 | C | 2L | 400 | compatible with minimum frequency part | DDR2 | S | H | R | S | up to 72 bits | any | With ECC | F | any
5SGT | 0.85 | C | 2L | 400 | compatible with minimum frequency part | DDR2 | S | H | R | S | up to 72 bits | any | With ECC | F | any
5SGT | 0.85 | I | 2L | 400 | compatible with minimum frequency part | DDR2 | S | H | R | S | up to 72 bits | any | With ECC | F | any
5SGT | 0.85 | I | 2L | 400 | compatible with minimum frequency part | DDR2 | S | H | R | S | up to 72 bits | any | With ECC | F | any
5SGT | 0.85 | C | 3L | 333 | compatible with minimum frequency part | DDR2 | S | H | R | S | up to 72 bits | any | With ECC | F | any
5SGT | 0.85 | C | 3L | 333 | compatible with minimum frequency part | DDR2 | S | H | R | S | up to 72 bits | any | With ECC | F | any
5SGT | 0.85 | I | 3L | 333 | compatible with minimum frequency part | DDR2 | S | H | R | S | up to 72 bits | any | With ECC | F | any
5SGT | 0.85 | I | 3L | 333 | compatible with minimum frequency part | DDR2 | S | H | R | S | up to 72 bits | any | With ECC | F | any
5SGT | 0.9 | C | 1 | 533 | compatible with minimum frequency part | DDR3 | S | H | R | S | up to 72 bits | any | With ECC | F | any | Refer to pin placement guidelines in knowledge base solution rd06142011_575.
5SGT | 0.9 | C | 1 | 533 | compatible with minimum frequency part | DDR3 | S | H | R | S | up to 72 bits | any | With ECC | F | any | Refer to pin placement guidelines in knowledge base solution rd06142011_575.
5SGT | 0.9 | C | 2 | 533 | compatible with minimum frequency part | DDR3 | S | H | R | S | up to 72 bits | any | With ECC | F | any | Refer to pin placement guidelines in knowledge base solution rd06142011_575.
5SGT | 0.9 | C | 2 | 533 | compatible with minimum frequency part | DDR3 | S | H | R | S | up to 72 bits | any | With ECC | F | any | Refer to pin placement guidelines in knowledge base solution rd06142011_575.
5SGT | 0.9 | I | 2 | 533 | compatible with minimum frequency part | DDR3 | S | H | R | S | up to 72 bits | any | With ECC | F | any | Refer to pin placement guidelines in knowledge base solution rd06142011_575.
5SGT | 0.9 | I | 2 | 533 | compatible with minimum frequency part | DDR3 | S | H | R | S | up to 72 bits | any | With ECC | F | any | Refer to pin placement guidelines in knowledge base solution rd06142011_575.
5SGT | 0.85 | C | 3 | 400 | compatible with minimum frequency part | DDR3 | S | H | R | S | up to 72 bits | any | With ECC | F | any | Refer to pin placement guidelines in knowledge base solution rd06142011_575.
5SGT | 0.85 | C | 3 | 400 | compatible with minimum frequency part | DDR3 | S | H | R | S | up to 72 bits | any | With ECC | F | any | Refer to pin placement guidelines in knowledge base solution rd06142011_575.
5SGT | 0.85 | I | 3 | 400 | compatible with minimum frequency part | DDR3 | S | H | R | S | up to 72 bits | any | With ECC | F | any | Refer to pin placement guidelines in knowledge base solution rd06142011_575.
5SGT | 0.85 | I | 3 | 400 | compatible with minimum frequency part | DDR3 | S | H | R | S | up to 72 bits | any | With ECC | F | any | Refer to pin placement guidelines in knowledge base solution rd06142011_575.
5SGT | 0.85 | C | 4 | 400 | compatible with minimum frequency part | DDR3 | S | H | R | S | up to 72 bits | any | With ECC | F | any | Refer to pin placement guidelines in knowledge base solution rd06142011_575.
5SGT | 0.85 | C | 4 | 400 | compatible with minimum frequency part | DDR3 | S | H | R | S | up to 72 bits | any | With ECC | F | any | Refer to pin placement guidelines in knowledge base solution rd06142011_575.
5SGT | 0.85 | I | 4 | 333 | 400 | DDR3 | S | H | R | S | up to 72 bits | any | With ECC | F | any | Refer to pin placement guidelines in knowledge base solution rd06142011_575.
5SGT | 0.85 | I | 4 | 333 | 400 | DDR3 | S | H | R | S | up to 72 bits | any | With ECC | F | any | Refer to pin placement guidelines in knowledge base solution rd06142011_575.
5SGT | 0.85 | M | 4 | 400 | compatible with minimum frequency part | DDR3 | S | H | R | S | up to 72 bits | any | With ECC | F | any | Refer to pin placement guidelines in knowledge base solution rd06142011_575.
5SGT | 0.85 | M | 4 | 400 | compatible with minimum frequency part | DDR3 | S | H | R | S | up to 72 bits | any | With ECC | F | any | Refer to pin placement guidelines in knowledge base solution rd06142011_575.
5SGT | 0.85 | C | 2L | 533 | compatible with minimum frequency part | DDR3 | S | H | R | S | up to 72 bits | any | With ECC | F | any | Refer to pin placement guidelines in knowledge base solution rd06142011_575.
5SGT | 0.85 | C | 2L | 533 | compatible with minimum frequency part | DDR3 | S | H | R | S | up to 72 bits | any | With ECC | F | any | Refer to pin placement guidelines in knowledge base solution rd06142011_575.
5SGT | 0.85 | I | 2L | 533 | compatible with minimum frequency part | DDR3 | S | H | R | S | up to 72 bits | any | With ECC | F | any | Refer to pin placement guidelines in knowledge base solution rd06142011_575.
5SGT | 0.85 | I | 2L | 533 | compatible with minimum frequency part | DDR3 | S | H | R | S | up to 72 bits | any | With ECC | F | any | Refer to pin placement guidelines in knowledge base solution rd06142011_575.
5SGT | 0.85 | C | 3L | 400 | compatible with minimum frequency part | DDR3 | S | H | R | S | up to 72 bits | any | With ECC | F | any | Refer to pin placement guidelines in knowledge base solution rd06142011_575.
5SGT | 0.85 | C | 3L | 400 | compatible with minimum frequency part | DDR3 | S | H | R | S | up to 72 bits | any | With ECC | F | any | Refer to pin placement guidelines in knowledge base solution rd06142011_575.
5SGT | 0.85 | I | 3L | 400 | compatible with minimum frequency part | DDR3 | S | H | R | S | up to 72 bits | any | With ECC | F | any | Refer to pin placement guidelines in knowledge base solution rd06142011_575.
5SGT | 0.85 | I | 3L | 400 | compatible with minimum frequency part | DDR3 | S | H | R | S | up to 72 bits | any | With ECC | F | any | Refer to pin placement guidelines in knowledge base solution rd06142011_575.
5SGT | 0.9 | C | 1 | 533 | compatible with minimum frequency part | DDR3L | S | H | R | S | up to 72 bits | any | With ECC | F | any | Refer to timing closure guidelines in database knowledge solution rd06142011_575.
5SGT | 0.9 | C | 1 | 533 | compatible with minimum frequency part | DDR3L | S | H | R | S | up to 72 bits | any | With ECC | F | any | Refer to timing closure guidelines in database knowledge solution rd06142011_575.
5SGT | 0.9 | C | 2 | 533 | compatible with minimum frequency part | DDR3L | S | H | R | S | up to 72 bits | any | With ECC | F | any | Refer to timing closure guidelines in database knowledge solution rd06142011_575.
5SGT | 0.9 | C | 2 | 533 | compatible with minimum frequency part | DDR3L | S | H | R | S | up to 72 bits | any | With ECC | F | any | Refer to timing closure guidelines in database knowledge solution rd06142011_575.
5SGT | 0.9 | I | 2 | 533 | compatible with minimum frequency part | DDR3L | S | H | R | S | up to 72 bits | any | With ECC | F | any | Refer to timing closure guidelines in database knowledge solution rd06142011_575.
5SGT | 0.9 | I | 2 | 533 | compatible with minimum frequency part | DDR3L | S | H | R | S | up to 72 bits | any | With ECC | F | any | Refer to timing closure guidelines in database knowledge solution rd06142011_575.
5SGT | 0.85 | C | 3 | 400 | compatible with minimum frequency part | DDR3L | S | H | R | S | up to 72 bits | any | With ECC | F | any | Refer to timing closure guidelines in database knowledge solution rd06142011_575.
5SGT | 0.85 | C | 3 | 400 | compatible with minimum frequency part | DDR3L | S | H | R | S | up to 72 bits | any | With ECC | F | any | Refer to timing closure guidelines in database knowledge solution rd06142011_575.
5SGT | 0.85 | I | 3 | 400 | compatible with minimum frequency part | DDR3L | S | H | R | S | up to 72 bits | any | With ECC | F | any | Refer to timing closure guidelines in database knowledge solution rd06142011_575.
5SGT | 0.85 | I | 3 | 400 | compatible with minimum frequency part | DDR3L | S | H | R | S | up to 72 bits | any | With ECC | F | any | Refer to timing closure guidelines in database knowledge solution rd06142011_575.
5SGT | 0.85 | C | 4 | 400 | compatible with minimum frequency part | DDR3L | S | H | R | S | up to 72 bits | any | With ECC | F | any | Refer to timing closure guidelines in database knowledge solution rd06142011_575.
5SGT | 0.85 | C | 4 | 400 | compatible with minimum frequency part | DDR3L | S | H | R | S | up to 72 bits | any | With ECC | F | any | Refer to timing closure guidelines in database knowledge solution rd06142011_575.
5SGT | 0.85 | I | 4 | 333 | 400 | DDR3L | S | H | R | S | up to 72 bits | any | With ECC | F | any | Refer to timing closure guidelines in database knowledge solution rd06142011_575.
5SGT | 0.85 | I | 4 | 333 | 400 | DDR3L | S | H | R | S | up to 72 bits | any | With ECC | F | any | Refer to timing closure guidelines in database knowledge solution rd06142011_575.
5SGT | 0.85 | M | 4 | 400 | compatible with minimum frequency part | DDR3L | S | H | R | S | up to 72 bits | any | With ECC | F | any | Refer to timing closure guidelines in database knowledge solution rd06142011_575.
5SGT | 0.85 | M | 4 | 400 | compatible with minimum frequency part | DDR3L | S | H | R | S | up to 72 bits | any | With ECC | F | any | Refer to timing closure guidelines in database knowledge solution rd06142011_575.
5SGT | 0.85 | C | 2L | 533 | compatible with minimum frequency part | DDR3L | S | H | R | S | up to 72 bits | any | With ECC | F | any | Refer to timing closure guidelines in database knowledge solution rd06142011_575.
5SGT | 0.85 | C | 2L | 533 | compatible with minimum frequency part | DDR3L | S | H | R | S | up to 72 bits | any | With ECC | F | any | Refer to timing closure guidelines in database knowledge solution rd06142011_575.
5SGT | 0.85 | I | 2L | 533 | compatible with minimum frequency part | DDR3L | S | H | R | S | up to 72 bits | any | With ECC | F | any | Refer to timing closure guidelines in database knowledge solution rd06142011_575.
5SGT | 0.85 | I | 2L | 533 | compatible with minimum frequency part | DDR3L | S | H | R | S | up to 72 bits | any | With ECC | F | any | Refer to timing closure guidelines in database knowledge solution rd06142011_575.
5SGT | 0.85 | C | 3L | 400 | compatible with minimum frequency part | DDR3L | S | H | R | S | up to 72 bits | any | With ECC | F | any | Refer to timing closure guidelines in database knowledge solution rd06142011_575.
5SGT | 0.85 | C | 3L | 400 | compatible with minimum frequency part | DDR3L | S | H | R | S | up to 72 bits | any | With ECC | F | any | Refer to timing closure guidelines in database knowledge solution rd06142011_575.
5SGT | 0.85 | I | 3L | 400 | compatible with minimum frequency part | DDR3L | S | H | R | S | up to 72 bits | any | With ECC | F | any | Refer to timing closure guidelines in database knowledge solution rd06142011_575.
5SGT | 0.85 | I | 3L | 400 | compatible with minimum frequency part | DDR3L | S | H | R | S | up to 72 bits | any | With ECC | F | any | Refer to timing closure guidelines in database knowledge solution rd06142011_575.
5SGT | 0.9 | C | 1 | 800 | compatible with minimum frequency part | DDR3 | S | Q | R | S | up to 72 bits | any | With ECC | F | any | Refer to pin placement guidelines in knowledge base solution rd06142011_575.
5SGT | 0.9 | C | 1 | 800 | compatible with minimum frequency part | DDR3 | S | Q | R | S | up to 72 bits | any | With ECC | F | any | Refer to pin placement guidelines in knowledge base solution rd06142011_575.
5SGT | 0.9 | C | 2 | 800 | compatible with minimum frequency part | DDR3 | S | Q | R | S | up to 72 bits | any | With ECC | F | any | Refer to pin placement guidelines in knowledge base solution rd06142011_575.
5SGT | 0.9 | C | 2 | 800 | compatible with minimum frequency part | DDR3 | S | Q | R | S | up to 72 bits | any | With ECC | F | any | Refer to pin placement guidelines in knowledge base solution rd06142011_575.
5SGT | 0.9 | I | 2 | 800 | compatible with minimum frequency part | DDR3 | S | Q | R | S | up to 72 bits | any | With ECC | F | any | Refer to pin placement guidelines in knowledge base solution rd06142011_575.
5SGT | 0.9 | I | 2 | 800 | compatible with minimum frequency part | DDR3 | S | Q | R | S | up to 72 bits | any | With ECC | F | any | Refer to pin placement guidelines in knowledge base solution rd06142011_575.
5SGT | 0.85 | C | 3 | 800 | compatible with minimum frequency part | DDR3 | S | Q | R | S | up to 72 bits | any | With ECC | F | any | Refer to pin placement guidelines in knowledge base solution rd06142011_575.
5SGT | 0.85 | C | 3 | 800 | compatible with minimum frequency part | DDR3 | S | Q | R | S | up to 72 bits | any | With ECC | F | any | Refer to pin placement guidelines in knowledge base solution rd06142011_575.
5SGT | 0.85 | I | 3 | 800 | compatible with minimum frequency part | DDR3 | S | Q | R | S | up to 72 bits | any | With ECC | F | any | Refer to pin placement guidelines in knowledge base solution rd06142011_575.
5SGT | 0.85 | I | 3 | 800 | compatible with minimum frequency part | DDR3 | S | Q | R | S | up to 72 bits | any | With ECC | F | any | Refer to pin placement guidelines in knowledge base solution rd06142011_575.
5SGT | 0.85 | C | 4 | 533 | compatible with minimum frequency part | DDR3 | S | Q | R | S | up to 72 bits | any | With ECC | F | any | Refer to pin placement guidelines in knowledge base solution rd06142011_575.
5SGT | 0.85 | C | 4 | 533 | compatible with minimum frequency part | DDR3 | S | Q | R | S | up to 72 bits | any | With ECC | F | any | Refer to pin placement guidelines in knowledge base solution rd06142011_575.
5SGT | 0.85 | I | 4 | 400 | compatible with minimum frequency part | DDR3 | S | Q | R | S | up to 72 bits | any | With ECC | F | any | Refer to pin placement guidelines in knowledge base solution rd06142011_575.
5SGT | 0.85 | I | 4 | 400 | compatible with minimum frequency part | DDR3 | S | Q | R | S | up to 72 bits | any | With ECC | F | any | Refer to pin placement guidelines in knowledge base solution rd06142011_575.
5SGT | 0.85 | M | 4 | 533 | compatible with minimum frequency part | DDR3 | S | Q | R | S | up to 72 bits | any | With ECC | F | any | Refer to pin placement guidelines in knowledge base solution rd06142011_575.
5SGT | 0.85 | M | 4 | 533 | compatible with minimum frequency part | DDR3 | S | Q | R | S | up to 72 bits | any | With ECC | F | any | Refer to pin placement guidelines in knowledge base solution rd06142011_575.
5SGT | 0.85 | C | 2L | 800 | compatible with minimum frequency part | DDR3 | S | Q | R | S | up to 72 bits | any | With ECC | F | any | Refer to pin placement guidelines in knowledge base solution rd06142011_575.
5SGT | 0.85 | C | 2L | 800 | compatible with minimum frequency part | DDR3 | S | Q | R | S | up to 72 bits | any | With ECC | F | any | Refer to pin placement guidelines in knowledge base solution rd06142011_575.
5SGT | 0.85 | I | 2L | 800 | compatible with minimum frequency part | DDR3 | S | Q | R | S | up to 72 bits | any | With ECC | F | any | Refer to pin placement guidelines in knowledge base solution rd06142011_575.
5SGT | 0.85 | I | 2L | 800 | compatible with minimum frequency part | DDR3 | S | Q | R | S | up to 72 bits | any | With ECC | F | any | Refer to pin placement guidelines in knowledge base solution rd06142011_575.
5SGT | 0.85 | C | 3L | 800 | compatible with minimum frequency part | DDR3 | S | Q | R | S | up to 72 bits | any | With ECC | F | any | Refer to pin placement guidelines in knowledge base solution rd06142011_575.
5SGT | 0.85 | C | 3L | 800 | compatible with minimum frequency part | DDR3 | S | Q | R | S | up to 72 bits | any | With ECC | F | any | Refer to pin placement guidelines in knowledge base solution rd06142011_575.
5SGT | 0.85 | I | 3L | 800 | compatible with minimum frequency part | DDR3 | S | Q | R | S | up to 72 bits | any | With ECC | F | any | Refer to pin placement guidelines in knowledge base solution rd06142011_575.
5SGT | 0.85 | I | 3L | 800 | compatible with minimum frequency part | DDR3 | S | Q | R | S | up to 72 bits | any | With ECC | F | any | Refer to pin placement guidelines in knowledge base solution rd06142011_575.
5SGT | 0.9 | C | 1 | 800 | compatible with minimum frequency part | DDR3L | S | Q | R | S | up to 72 bits | any | With ECC | F | any | Refer to timing closure guidelines in database knowledge solution rd06142011_575.
5SGT | 0.9 | C | 1 | 800 | compatible with minimum frequency part | DDR3L | S | Q | R | S | up to 72 bits | any | With ECC | F | any | Refer to timing closure guidelines in database knowledge solution rd06142011_575.
5SGT | 0.9 | C | 2 | 800 | compatible with minimum frequency part | DDR3L | S | Q | R | S | up to 72 bits | any | With ECC | F | any | Refer to timing closure guidelines in database knowledge solution rd06142011_575.
5SGT | 0.9 | C | 2 | 800 | compatible with minimum frequency part | DDR3L | S | Q | R | S | up to 72 bits | any | With ECC | F | any | Refer to timing closure guidelines in database knowledge solution rd06142011_575.
5SGT | 0.9 | I | 2 | 800 | compatible with minimum frequency part | DDR3L | S | Q | R | S | up to 72 bits | any | With ECC | F | any | Refer to timing closure guidelines in database knowledge solution rd06142011_575.
5SGT | 0.9 | I | 2 | 800 | compatible with minimum frequency part | DDR3L | S | Q | R | S | up to 72 bits | any | With ECC | F | any | Refer to timing closure guidelines in database knowledge solution rd06142011_575.
5SGT | 0.85 | C | 3 | 800 | compatible with minimum frequency part | DDR3L | S | Q | R | S | up to 72 bits | any | With ECC | F | any | Refer to timing closure guidelines in database knowledge solution rd06142011_575.
5SGT | 0.85 | C | 3 | 800 | compatible with minimum frequency part | DDR3L | S | Q | R | S | up to 72 bits | any | With ECC | F | any | Refer to timing closure guidelines in database knowledge solution rd06142011_575.
5SGT | 0.85 | I | 3 | 800 | compatible with minimum frequency part | DDR3L | S | Q | R | S | up to 72 bits | any | With ECC | F | any | Refer to timing closure guidelines in database knowledge solution rd06142011_575.
5SGT | 0.85 | I | 3 | 800 | compatible with minimum frequency part | DDR3L | S | Q | R | S | up to 72 bits | any | With ECC | F | any | Refer to timing closure guidelines in database knowledge solution rd06142011_575.
5SGT | 0.85 | C | 4 | 533 | compatible with minimum frequency part | DDR3L | S | Q | R | S | up to 72 bits | any | With ECC | F | any | Refer to timing closure guidelines in database knowledge solution rd06142011_575.
5SGT | 0.85 | C | 4 | 533 | compatible with minimum frequency part | DDR3L | S | Q | R | S | up to 72 bits | any | With ECC | F | any | Refer to timing closure guidelines in database knowledge solution rd06142011_575.
5SGT | 0.85 | I | 4 | 400 | compatible with minimum frequency part | DDR3L | S | Q | R | S | up to 72 bits | any | With ECC | F | any | Refer to timing closure guidelines in database knowledge solution rd06142011_575.
5SGT | 0.85 | I | 4 | 400 | compatible with minimum frequency part | DDR3L | S | Q | R | S | up to 72 bits | any | With ECC | F | any | Refer to timing closure guidelines in database knowledge solution rd06142011_575.
5SGT | 0.85 | M | 4 | 533 | compatible with minimum frequency part | DDR3L | S | Q | R | S | up to 72 bits | any | With ECC | F | any | Refer to timing closure guidelines in database knowledge solution rd06142011_575.
5SGT | 0.85 | M | 4 | 533 | compatible with minimum frequency part | DDR3L | S | Q | R | S | up to 72 bits | any | With ECC | F | any | Refer to timing closure guidelines in database knowledge solution rd06142011_575.
5SGT | 0.85 | C | 2L | 800 | compatible with minimum frequency part | DDR3L | S | Q | R | S | up to 72 bits | any | With ECC | F | any | Refer to timing closure guidelines in database knowledge solution rd06142011_575.
5SGT | 0.85 | C | 2L | 800 | compatible with minimum frequency part | DDR3L | S | Q | R | S | up to 72 bits | any | With ECC | F | any | Refer to timing closure guidelines in database knowledge solution rd06142011_575.
5SGT | 0.85 | I | 2L | 800 | compatible with minimum frequency part | DDR3L | S | Q | R | S | up to 72 bits | any | With ECC | F | any | Refer to timing closure guidelines in database knowledge solution rd06142011_575.
5SGT | 0.85 | I | 2L | 800 | compatible with minimum frequency part | DDR3L | S | Q | R | S | up to 72 bits | any | With ECC | F | any | Refer to timing closure guidelines in database knowledge solution rd06142011_575.
5SGT | 0.85 | C | 3L | 800 | compatible with minimum frequency part | DDR3L | S | Q | R | S | up to 72 bits | any | With ECC | F | any | Refer to timing closure guidelines in database knowledge solution rd06142011_575.
5SGT | 0.85 | C | 3L | 800 | compatible with minimum frequency part | DDR3L | S | Q | R | S | up to 72 bits | any | With ECC | F | any | Refer to timing closure guidelines in database knowledge solution rd06142011_575.
5SGT | 0.85 | I | 3L | 800 | compatible with minimum frequency part | DDR3L | S | Q | R | S | up to 72 bits | any | With ECC | F | any | Refer to timing closure guidelines in database knowledge solution rd06142011_575.
5SGT | 0.85 | I | 3L | 800 | compatible with minimum frequency part | DDR3L | S | Q | R | S | up to 72 bits | any | With ECC | F | any | Refer to timing closure guidelines in database knowledge solution rd06142011_575.
5SGT | 0.9 | C | 1 | 300 | compatible with minimum frequency part | DDR2 | S | F | U | S | up to 72 bits | any | With ECC | F | any
5SGT | 0.9 | C | 1 | 300 | compatible with minimum frequency part | DDR2 | S | F | U | S | 144 bits | any | With ECC | F | any
5SGT | 0.9 | C | 1 | 300 | compatible with minimum frequency part | DDR2 | S | F | U | S | up to 72 bits | any | With ECC | F | any
5SGT | 0.9 | C | 2 | 300 | compatible with minimum frequency part | DDR2 | S | F | U | S | up to 72 bits | any | With ECC | F | any
5SGT | 0.9 | C | 2 | 300 | compatible with minimum frequency part | DDR2 | S | F | U | S | 144 bits | any | With ECC | F | any
5SGT | 0.9 | C | 2 | 300 | compatible with minimum frequency part | DDR2 | S | F | U | S | up to 72 bits | any | With ECC | F | any
5SGT | 0.9 | I | 2 | 300 | compatible with minimum frequency part | DDR2 | S | F | U | S | up to 72 bits | any | With ECC | F | any
5SGT | 0.9 | I | 2 | 300 | compatible with minimum frequency part | DDR2 | S | F | U | S | 144 bits | any | With ECC | F | any
5SGT | 0.9 | I | 2 | 300 | compatible with minimum frequency part | DDR2 | S | F | U | S | up to 72 bits | any | With ECC | F | any
5SGT | 0.85 | C | 3 | 267 | compatible with minimum frequency part | DDR2 | S | F | U | S | up to 72 bits | any | With ECC | F | any
5SGT | 0.85 | C | 3 | 267 | compatible with minimum frequency part | DDR2 | S | F | U | S | 144 bits | any | With ECC | F | any
5SGT | 0.85 | C | 3 | 267 | compatible with minimum frequency part | DDR2 | S | F | U | S | up to 72 bits | any | With ECC | F | any
5SGT | 0.85 | I | 3 | 267 | compatible with minimum frequency part | DDR2 | S | F | U | S | 144 bits | any | With ECC | F | any
5SGT | 0.85 | I | 3 | 267 | compatible with minimum frequency part | DDR2 | S | F | U | S | up to 72 bits | any | With ECC | F | any
5SGT | 0.85 | C | 4 | 233 | compatible with minimum frequency part | DDR2 | S | F | U | S | up to 72 bits | any | With ECC | F | any
5SGT | 0.85 | C | 4 | 233 | compatible with minimum frequency part | DDR2 | S | F | U | S | 144 bits | any | With ECC | F | any
5SGT | 0.85 | C | 4 | 233 | compatible with minimum frequency part | DDR2 | S | F | U | S | up to 72 bits | any | With ECC | F | any
5SGT | 0.85 | I | 4 | 233 | compatible with minimum frequency part | DDR2 | S | F | U | S | up to 72 bits | any | With ECC | F | any
5SGT | 0.85 | I | 4 | 233 | compatible with minimum frequency part | DDR2 | S | F | U | S | 144 bits | any | With ECC | F | any
5SGT | 0.85 | I | 4 | 233 | compatible with minimum frequency part | DDR2 | S | F | U | S | up to 72 bits | any | With ECC | F | any
5SGT | 0.85 | M | 4 | 233 | compatible with minimum frequency part | DDR2 | S | F | U | S | up to 72 bits | any | With ECC | F | any
5SGT | 0.85 | M | 4 | 233 | compatible with minimum frequency part | DDR2 | S | F | U | S | 144 bits | any | With ECC | F | any
5SGT | 0.85 | M | 4 | 233 | compatible with minimum frequency part | DDR2 | S | F | U | S | up to 72 bits | any | With ECC | F | any
5SGT | 0.85 | C | 2L | 300 | compatible with minimum frequency part | DDR2 | S | F | U | S | up to 72 bits | any | With ECC | F | any
5SGT | 0.85 | C | 2L | 300 | compatible with minimum frequency part | DDR2 | S | F | U | S | 144 bits | any | With ECC | F | any
5SGT | 0.85 | C | 2L | 300 | compatible with minimum frequency part | DDR2 | S | F | U | S | up to 72 bits | any | With ECC | F | any
5SGT | 0.85 | I | 2L | 300 | compatible with minimum frequency part | DDR2 | S | F | U | S | up to 72 bits | any | With ECC | F | any
5SGT | 0.85 | I | 2L | 300 | compatible with minimum frequency part | DDR2 | S | F | U | S | 144 bits | any | With ECC | F | any
5SGT | 0.85 | I | 2L | 300 | compatible with minimum frequency part | DDR2 | S | F | U | S | up to 72 bits | any | With ECC | F | any
5SGT | 0.85 | C | 3L | 267 | compatible with minimum frequency part | DDR2 | S | F | U | S | up to 72 bits | any | With ECC | F | any
5SGT | 0.85 | C | 3L | 267 | compatible with minimum frequency part | DDR2 | S | F | U | S | 144 bits | any | With ECC | F | any
5SGT | 0.85 | C | 3L | 267 | compatible with minimum frequency part | DDR2 | S | F | U | S | up to 72 bits | any | With ECC | F | any
5SGT | 0.85 | I | 3L | 267 | compatible with minimum frequency part | DDR2 | S | F | U | S | 144 bits | any | With ECC | F | any
5SGT | 0.85 | I | 3L | 267 | compatible with minimum frequency part | DDR2 | S | F | U | S | up to 72 bits | any | With ECC | F | any
5SGT | 0.9 | C | 1 | 400 | compatible with minimum frequency part | DDR2 | S | H | U | S | up to 72 bits | any | With ECC | F | any
5SGT | 0.9 | C | 1 | 400 | compatible with minimum frequency part | DDR2 | S | H | U | S | 144 bits | any | With ECC | F | any
5SGT | 0.9 | C | 1 | 400 | compatible with minimum frequency part | DDR2 | S | H | U | S | up to 72 bits | any | With ECC | F | any
5SGT | 0.9 | C | 2 | 400 | compatible with minimum frequency part | DDR2 | S | H | U | S | up to 72 bits | any | With ECC | F | any
5SGT | 0.9 | C | 2 | 400 | compatible with minimum frequency part | DDR2 | S | H | U | S | 144 bits | any | With ECC | F | any
5SGT | 0.9 | C | 2 | 400 | compatible with minimum frequency part | DDR2 | S | H | U | S | up to 72 bits | any | With ECC | F | any
5SGT | 0.9 | I | 2 | 400 | compatible with minimum frequency part | DDR2 | S | H | U | S | up to 72 bits | any | With ECC | F | any
5SGT | 0.9 | I | 2 | 400 | compatible with minimum frequency part | DDR2 | S | H | U | S | 144 bits | any | With ECC | F | any
5SGT | 0.9 | I | 2 | 400 | compatible with minimum frequency part | DDR2 | S | H | U | S | up to 72 bits | any | With ECC | F | any
5SGT | 0.85 | C | 3 | 333 | compatible with minimum frequency part | DDR2 | S | H | U | S | up to 72 bits | any | With ECC | F | any
5SGT | 0.85 | C | 3 | 333 | compatible with minimum frequency part | DDR2 | S | H | U | S | 144 bits | any | With ECC | F | any
5SGT | 0.85 | C | 3 | 333 | compatible with minimum frequency part | DDR2 | S | H | U | S | up to 72 bits | any | With ECC | F | any
5SGT | 0.85 | I | 3 | 333 | compatible with minimum frequency part | DDR2 | S | H | U | S | up to 72 bits | any | With ECC | F | any
5SGT | 0.85 | I | 3 | 333 | compatible with minimum frequency part | DDR2 | S | H | U | S | 144 bits | any | With ECC | F | any
5SGT | 0.85 | I | 3 | 333 | compatible with minimum frequency part | DDR2 | S | H | U | S | up to 72 bits | any | With ECC | F | any
5SGT | 0.85 | C | 4 | 333 | compatible with minimum frequency part | DDR2 | S | H | U | S | up to 72 bits | any | With ECC | F | any
5SGT | 0.85 | C | 4 | 333 | compatible with minimum frequency part | DDR2 | S | H | U | S | 144 bits | any | With ECC | F | any
5SGT | 0.85 | C | 4 | 333 | compatible with minimum frequency part | DDR2 | S | H | U | S | up to 72 bits | any | With ECC | F | any
5SGT | 0.85 | I | 4 | 333 | compatible with minimum frequency part | DDR2 | S | H | U | S | up to 72 bits | any | With ECC | F | any
5SGT | 0.85 | I | 4 | 333 | compatible with minimum frequency part | DDR2 | S | H | U | S | 144 bits | any | With ECC | F | any
5SGT | 0.85 | I | 4 | 333 | compatible with minimum frequency part | DDR2 | S | H | U | S | up to 72 bits | any | With ECC | F | any
5SGT | 0.85 | M | 4 | 333 | compatible with minimum frequency part | DDR2 | S | H | U | S | up to 72 bits | any | With ECC | F | any
5SGT | 0.85 | M | 4 | 333 | compatible with minimum frequency part | DDR2 | S | H | U | S | 144 bits | any | With ECC | F | any
5SGT | 0.85 | M | 4 | 333 | compatible with minimum frequency part | DDR2 | S | H | U | S | up to 72 bits | any | With ECC | F | any
5SGT | 0.85 | C | 2L | 400 | compatible with minimum frequency part | DDR2 | S | H | U | S | up to 72 bits | any | With ECC | F | any
5SGT | 0.85 | C | 2L | 400 | compatible with minimum frequency part | DDR2 | S | H | U | S | 144 bits | any | With ECC | F | any
5SGT | 0.85 | C | 2L | 400 | compatible with minimum frequency part | DDR2 | S | H | U | S | up to 72 bits | any | With ECC | F | any
5SGT | 0.85 | I | 2L | 400 | compatible with minimum frequency part | DDR2 | S | H | U | S | up to 72 bits | any | With ECC | F | any
5SGT | 0.85 | I | 2L | 400 | compatible with minimum frequency part | DDR2 | S | H | U | S | 144 bits | any | With ECC | F | any
5SGT | 0.85 | I | 2L | 400 | compatible with minimum frequency part | DDR2 | S | H | U | S | up to 72 bits | any | With ECC | F | any
5SGT | 0.85 | C | 3L | 333 | compatible with minimum frequency part | DDR2 | S | H | U | S | up to 72 bits | any | With ECC | F | any
5SGT | 0.85 | C | 3L | 333 | compatible with minimum frequency part | DDR2 | S | H | U | S | 144 bits | any | With ECC | F | any
5SGT | 0.85 | C | 3L | 333 | compatible with minimum frequency part | DDR2 | S | H | U | S | up to 72 bits | any | With ECC | F | any
5SGT | 0.85 | I | 3L | 333 | compatible with minimum frequency part | DDR2 | S | H | U | S | up to 72 bits | any | With ECC | F | any
5SGT | 0.85 | I | 3L | 333 | compatible with minimum frequency part | DDR2 | S | H | U | S | 144 bits | any | With ECC | F | any
5SGT | 0.85 | I | 3L | 333 | compatible with minimum frequency part | DDR2 | S | H | U | S | up to 72 bits | any | With ECC | F | any
5SGT | 0.9 | C | 1 | 533 | compatible with minimum frequency part | DDR3 | S | H | U | S | up to 72 bits | any | With ECC | F | any | Refer to pin placement guidelines in knowledge base solution rd06142011_575.
5SGT | 0.9 | C | 1 | 400 | compatible with minimum frequency part | DDR3 | S | H | U | S | 144 bits | any | With ECC | F | any | Refer to pin placement guidelines in knowledge base solution rd06142011_575.
5SGT | 0.9 | C | 1 | 533 | compatible with minimum frequency part | DDR3 | S | H | U | S | up to 72 bits | any | With ECC | F | any | Refer to pin placement guidelines in knowledge base solution rd06142011_575.
5SGT | 0.9 | C | 2 | 533 | compatible with minimum frequency part | DDR3 | S | H | U | S | up to 72 bits | any | With ECC | F | any | Refer to pin placement guidelines in knowledge base solution rd06142011_575.
5SGT | 0.9 | C | 2 | 400 | compatible with minimum frequency part | DDR3 | S | H | U | S | 144 bits | any | With ECC | F | any | Refer to pin placement guidelines in knowledge base solution rd06142011_575.
5SGT | 0.9 | C | 2 | 533 | compatible with minimum frequency part | DDR3 | S | H | U | S | up to 72 bits | any | With ECC | F | any | Refer to pin placement guidelines in knowledge base solution rd06142011_575.
5SGT | 0.9 | I | 2 | 533 | compatible with minimum frequency part | DDR3 | S | H | U | S | up to 72 bits | any | With ECC | F | any | Refer to pin placement guidelines in knowledge base solution rd06142011_575.
5SGT | 0.9 | I | 2 | 400 | compatible with minimum frequency part | DDR3 | S | H | U | S | 144 bits | any | With ECC | F | any | Refer to pin placement guidelines in knowledge base solution rd06142011_575.
5SGT | 0.9 | I | 2 | 533 | compatible with minimum frequency part | DDR3 | S | H | U | S | up to 72 bits | any | With ECC | F | any | Refer to pin placement guidelines in knowledge base solution rd06142011_575.
5SGT | 0.85 | C | 3 | 400 | compatible with minimum frequency part | DDR3 | S | H | U | S | up to 72 bits | any | With ECC | F | any | Refer to pin placement guidelines in knowledge base solution rd06142011_575.
5SGT | 0.85 | C | 3 | 400 | compatible with minimum frequency part | DDR3 | S | H | U | S | 144 bits | any | With ECC | F | any | Refer to pin placement guidelines in knowledge base solution rd06142011_575.
5SGT | 0.85 | C | 3 | 400 | compatible with minimum frequency part | DDR3 | S | H | U | S | up to 72 bits | any | With ECC | F | any | Refer to pin placement guidelines in knowledge base solution rd06142011_575.
5SGT | 0.85 | I | 3 | 400 | compatible with minimum frequency part | DDR3 | S | H | U | S | up to 72 bits | any | With ECC | F | any | Refer to pin placement guidelines in knowledge base solution rd06142011_575.
5SGT | 0.85 | C | 4 | 333 | 400 | DDR3 | S | H | U | S | 144 bits | any | With ECC | F | any | Refer to pin placement guidelines in knowledge base solution rd06142011_575.
5SGT | 0.85 | C | 4 | 400 | compatible with minimum frequency part | DDR3 | S | H | U | S | up to 72 bits | any | With ECC | F | any | Refer to pin placement guidelines in knowledge base solution rd06142011_575.
5SGT | 0.85 | C | 4 | 400 | compatible with minimum frequency part | DDR3 | S | H | U | S | up to 72 bits | any | With ECC | F | any | Refer to pin placement guidelines in knowledge base solution rd06142011_575.
5SGT | 0.85 | I | 4 | 333 | 400 | DDR3 | S | H | U | S | up to 72 bits | any | With ECC | F | any | Refer to pin placement guidelines in knowledge base solution rd06142011_575.
5SGT | 0.85 | I | 4 | 333 | 400 | DDR3 | S | H | U | S | 144 bits | any | With ECC | F | any | Refer to pin placement guidelines in knowledge base solution rd06142011_575.
5SGT | 0.85 | I | 4 | 333 | 400 | DDR3 | S | H | U | S | up to 72 bits | any | With ECC | F | any | Refer to pin placement guidelines in knowledge base solution rd06142011_575.
5SGT | 0.85 | M | 4 | 333 | 400 | DDR3 | S | H | U | S | 144 bits | any | With ECC | F | any | Refer to pin placement guidelines in knowledge base solution rd06142011_575.
5SGT | 0.85 | M | 4 | 400 | compatible with minimum frequency part | DDR3 | S | H | U | S | up to 72 bits | any | With ECC | F | any | Refer to pin placement guidelines in knowledge base solution rd06142011_575.
5SGT | 0.85 | M | 4 | 400 | compatible with minimum frequency part | DDR3 | S | H | U | S | up to 72 bits | any | With ECC | F | any | Refer to pin placement guidelines in knowledge base solution rd06142011_575.
5SGT | 0.85 | C | 2L | 533 | compatible with minimum frequency part | DDR3 | S | H | U | S | up to 72 bits | any | With ECC | F | any | Refer to pin placement guidelines in knowledge base solution rd06142011_575.
5SGT | 0.85 | C | 2L | 400 | compatible with minimum frequency part | DDR3 | S | H | U | S | 144 bits | any | With ECC | F | any | Refer to pin placement guidelines in knowledge base solution rd06142011_575.
5SGT | 0.85 | C | 2L | 533 | compatible with minimum frequency part | DDR3 | S | H | U | S | up to 72 bits | any | With ECC | F | any | Refer to pin placement guidelines in knowledge base solution rd06142011_575.
5SGT | 0.85 | I | 2L | 533 | compatible with minimum frequency part | DDR3 | S | H | U | S | up to 72 bits | any | With ECC | F | any | Refer to pin placement guidelines in knowledge base solution rd06142011_575.
5SGT | 0.85 | I | 2L | 400 | compatible with minimum frequency part | DDR3 | S | H | U | S | 144 bits | any | With ECC | F | any | Refer to pin placement guidelines in knowledge base solution rd06142011_575.
5SGT | 0.85 | I | 2L | 533 | compatible with minimum frequency part | DDR3 | S | H | U | S | up to 72 bits | any | With ECC | F | any | Refer to pin placement guidelines in knowledge base solution rd06142011_575.
5SGT | 0.85 | C | 3L | 400 | compatible with minimum frequency part | DDR3 | S | H | U | S | up to 72 bits | any | With ECC | F | any | Refer to pin placement guidelines in knowledge base solution rd06142011_575.
5SGT | 0.85 | C | 3L | 400 | compatible with minimum frequency part | DDR3 | S | H | U | S | 144 bits | any | With ECC | F | any | Refer to pin placement guidelines in knowledge base solution rd06142011_575.
5SGT | 0.85 | C | 3L | 400 | compatible with minimum frequency part | DDR3 | S | H | U | S | up to 72 bits | any | With ECC | F | any | Refer to pin placement guidelines in knowledge base solution rd06142011_575.
5SGT | 0.85 | I | 3L | 400 | compatible with minimum frequency part | DDR3 | S | H | U | S | up to 72 bits | any | With ECC | F | any | Refer to pin placement guidelines in knowledge base solution rd06142011_575.
5SGT | 0.9 | C | 1 | 533 | compatible with minimum frequency part | DDR3L | S | H | U | S | up to 72 bits | any | With ECC | F | any | Refer to timing closure guidelines in database knowledge solution rd06142011_575.
5SGT | 0.9 | C | 1 | 533 | compatible with minimum frequency part | DDR3L | S | H | U | S | up to 72 bits | any | With ECC | F | any | Refer to timing closure guidelines in database knowledge solution rd06142011_575.
5SGT | 0.9 | C | 2 | 533 | compatible with minimum frequency part | DDR3L | S | H | U | S | up to 72 bits | any | With ECC | F | any | Refer to timing closure guidelines in database knowledge solution rd06142011_575.
5SGT | 0.9 | C | 2 | 533 | compatible with minimum frequency part | DDR3L | S | H | U | S | up to 72 bits | any | With ECC | F | any | Refer to timing closure guidelines in database knowledge solution rd06142011_575.
5SGT | 0.9 | I | 2 | 533 | compatible with minimum frequency part | DDR3L | S | H | U | S | up to 72 bits | any | With ECC | F | any | Refer to timing closure guidelines in database knowledge solution rd06142011_575.
5SGT | 0.85 | C | 3 | 400 | compatible with minimum frequency part | DDR3L | S | H | U | S | up to 72 bits | any | With ECC | F | any | Refer to timing closure guidelines in database knowledge solution rd06142011_575.
5SGT | 0.85 | C | 3 | 400 | compatible with minimum frequency part | DDR3L | S | H | U | S | up to 72 bits | any | With ECC | F | any | Refer to timing closure guidelines in database knowledge solution rd06142011_575.
5SGT | 0.85 | I | 3 | 400 | compatible with minimum frequency part | DDR3L | S | H | U | S | up to 72 bits | any | With ECC | F | any | Refer to timing closure guidelines in database knowledge solution rd06142011_575.
5SGT | 0.85 | I | 3 | 400 | compatible with minimum frequency part | DDR3L | S | H | U | S | up to 72 bits | any | With ECC | F | any | Refer to timing closure guidelines in database knowledge solution rd06142011_575.
5SGT | 0.85 | C | 4 | 400 | compatible with minimum frequency part | DDR3L | S | H | U | S | up to 72 bits | any | With ECC | F | any | Refer to timing closure guidelines in database knowledge solution rd06142011_575.
5SGT | 0.85 | I | 4 | 333 | 400 | DDR3L | S | H | U | S | up to 72 bits | any | With ECC | F | any | Refer to timing closure guidelines in database knowledge solution rd06142011_575.
5SGT | 0.85 | I | 4 | 333 | 400 | DDR3L | S | H | U | S | up to 72 bits | any | With ECC | F | any | Refer to timing closure guidelines in database knowledge solution rd06142011_575.
5SGT | 0.85 | M | 4 | 400 | compatible with minimum frequency part | DDR3L | S | H | U | S | up to 72 bits | any | With ECC | F | any | Refer to timing closure guidelines in database knowledge solution rd06142011_575.
5SGT | 0.85 | C | 2L | 533 | compatible with minimum frequency part | DDR3L | S | H | U | S | up to 72 bits | any | With ECC | F | any | Refer to timing closure guidelines in database knowledge solution rd06142011_575.
5SGT | 0.85 | C | 2L | 533 | compatible with minimum frequency part | DDR3L | S | H | U | S | up to 72 bits | any | With ECC | F | any | Refer to timing closure guidelines in database knowledge solution rd06142011_575.
5SGT | 0.85 | I | 2L | 533 | compatible with minimum frequency part | DDR3L | S | H | U | S | up to 72 bits | any | With ECC | F | any | Refer to timing closure guidelines in database knowledge solution rd06142011_575.
5SGT | 0.85 | C | 3L | 400 | compatible with minimum frequency part | DDR3L | S | H | U | S | up to 72 bits | any | With ECC | F | any | Refer to timing closure guidelines in database knowledge solution rd06142011_575.
5SGT | 0.85 | C | 3L | 400 | compatible with minimum frequency part | DDR3L | S | H | U | S | up to 72 bits | any | With ECC | F | any | Refer to timing closure guidelines in database knowledge solution rd06142011_575.
5SGT | 0.85 | I | 3L | 400 | compatible with minimum frequency part | DDR3L | S | H | U | S | up to 72 bits | any | With ECC | F | any | Refer to timing closure guidelines in database knowledge solution rd06142011_575.
5SGT | 0.85 | I | 3L | 400 | compatible with minimum frequency part | DDR3L | S | H | U | S | up to 72 bits | any | With ECC | F | any | Refer to timing closure guidelines in database knowledge solution rd06142011_575.
5SGT | 0.9 | C | 1 | 933 | compatible with minimum frequency part | DDR3 | S | Q | U | S | up to 72 bits | any | With ECC | F | any | Refer to pin placement guidelines in knowledge base solution rd06142011_575.
5SGT | 0.9 | C | 1 | 533 | compatible with minimum frequency part | DDR3 | S | Q | U | S | 144 bits | any | With ECC | F | any | Refer to pin placement guidelines in knowledge base solution rd06142011_575.
5SGT | 0.9 | C | 1 | 933 | compatible with minimum frequency part | DDR3 | S | Q | U | S | up to 72 bits | any | With ECC | F | any | Refer to pin placement guidelines in knowledge base solution rd06142011_575.
5SGT | 0.9 | C | 2 | 933 | compatible with minimum frequency part | DDR3 | S | Q | U | S | up to 72 bits | any | With ECC | F | any | Refer to pin placement guidelines in knowledge base solution rd06142011_575.
5SGT | 0.9 | C | 2 | 533 | compatible with minimum frequency part | DDR3 | S | Q | U | S | 144 bits | any | With ECC | F | any | Refer to pin placement guidelines in knowledge base solution rd06142011_575.
5SGT | 0.9 | I | 2 | 800 | compatible with minimum frequency part | DDR3 | S | Q | U | S | up to 72 bits | any | With ECC | F | any | Refer to pin placement guidelines in knowledge base solution rd06142011_575.
5SGT | 0.9 | I | 2 | 800 | compatible with minimum frequency part | DDR3 | S | Q | U | S | up to 72 bits | any | With ECC | F | any | Refer to pin placement guidelines in knowledge base solution rd06142011_575.
5SGT | 0.85 | C | 3 | 800 | compatible with minimum frequency part | DDR3 | S | Q | U | S | up to 72 bits | any | With ECC | F | any | Refer to pin placement guidelines in knowledge base solution rd06142011_575.
5SGT | 0.85 | C | 3 | 533 | compatible with minimum frequency part | DDR3 | S | Q | U | S | 144 bits | any | With ECC | F | any | Refer to pin placement guidelines in knowledge base solution rd06142011_575.
5SGT | 0.85 | C | 3 | 800 | compatible with minimum frequency part | DDR3 | S | Q | U | S | up to 72 bits | any | With ECC | F | any | Refer to pin placement guidelines in knowledge base solution rd06142011_575.
5SGT | 0.85 | I | 3 | 800 | compatible with minimum frequency part | DDR3 | S | Q | U | S | up to 72 bits | any | With ECC | F | any | Refer to pin placement guidelines in knowledge base solution rd06142011_575.
5SGT | 0.85 | I | 3 | 533 | compatible with minimum frequency part | DDR3 | S | Q | U | S | 144 bits | any | With ECC | F | any | Refer to pin placement guidelines in knowledge base solution rd06142011_575.
5SGT | 0.85 | I | 3 | 800 | compatible with minimum frequency part | DDR3 | S | Q | U | S | up to 72 bits | any | With ECC | F | any | Refer to pin placement guidelines in knowledge base solution rd06142011_575.
5SGT | 0.85 | C | 4 | 533 | compatible with minimum frequency part | DDR3 | S | Q | U | S | up to 72 bits | any | With ECC | F | any | Refer to pin placement guidelines in knowledge base solution rd06142011_575.
5SGT | 0.85 | C | 4 | 533 | compatible with minimum frequency part | DDR3 | S | Q | U | S | up to 72 bits | any | With ECC | F | any | Refer to pin placement guidelines in knowledge base solution rd06142011_575.
5SGT | 0.85 | I | 4 | 400 | compatible with minimum frequency part | DDR3 | S | Q | U | S | up to 72 bits | any | With ECC | F | any | Refer to pin placement guidelines in knowledge base solution rd06142011_575.
5SGT | 0.85 | I | 4 | 400 | compatible with minimum frequency part | DDR3 | S | Q | U | S | 144 bits | any | With ECC | F | any | Refer to pin placement guidelines in knowledge base solution rd06142011_575.
5SGT | 0.85 | I | 4 | 400 | compatible with minimum frequency part | DDR3 | S | Q | U | S | up to 72 bits | any | With ECC | F | any | Refer to pin placement guidelines in knowledge base solution rd06142011_575.
5SGT | 0.85 | M | 4 | 533 | compatible with minimum frequency part | DDR3 | S | Q | U | S | up to 72 bits | any | With ECC | F | any | Refer to pin placement guidelines in knowledge base solution rd06142011_575.
5SGT | 0.85 | M | 4 | 533 | compatible with minimum frequency part | DDR3 | S | Q | U | S | up to 72 bits | any | With ECC | F | any | Refer to pin placement guidelines in knowledge base solution rd06142011_575.
5SGT | 0.85 | C | 2L | 533 | compatible with minimum frequency part | DDR3 | S | Q | U | S | 144 bits | any | With ECC | F | any | Refer to pin placement guidelines in knowledge base solution rd06142011_575.
5SGT | 0.85 | C | 2L | 800 | compatible with minimum frequency part | DDR3 | S | Q | U | S | up to 72 bits | any | With ECC | F | any | Refer to pin placement guidelines in knowledge base solution rd06142011_575.
5SGT | 0.85 | I | 2L | 800 | compatible with minimum frequency part | DDR3 | S | Q | U | S | up to 72 bits | any | With ECC | F | any | Refer to pin placement guidelines in knowledge base solution rd06142011_575.
5SGT | 0.85 | I | 2L | 800 | compatible with minimum frequency part | DDR3 | S | Q | U | S | up to 72 bits | any | With ECC | F | any | Refer to pin placement guidelines in knowledge base solution rd06142011_575.
5SGT | 0.85 | C | 3L | 800 | compatible with minimum frequency part | DDR3 | S | Q | U | S | up to 72 bits | any | With ECC | F | any | Refer to pin placement guidelines in knowledge base solution rd06142011_575.
5SGT | 0.85 | C | 3L | 533 | compatible with minimum frequency part | DDR3 | S | Q | U | S | 144 bits | any | With ECC | F | any | Refer to pin placement guidelines in knowledge base solution rd06142011_575.
5SGT | 0.85 | C | 3L | 800 | compatible with minimum frequency part | DDR3 | S | Q | U | S | up to 72 bits | any | With ECC | F | any | Refer to pin placement guidelines in knowledge base solution rd06142011_575.
5SGT | 0.85 | I | 3L | 800 | compatible with minimum frequency part | DDR3 | S | Q | U | S | up to 72 bits | any | With ECC | F | any | Refer to pin placement guidelines in knowledge base solution rd06142011_575.
5SGT | 0.85 | I | 3L | 533 | compatible with minimum frequency part | DDR3 | S | Q | U | S | 144 bits | any | With ECC | F | any | Refer to pin placement guidelines in knowledge base solution rd06142011_575.
5SGT | 0.85 | I | 3L | 800 | compatible with minimum frequency part | DDR3 | S | Q | U | S | up to 72 bits | any | With ECC | F | any | Refer to pin placement guidelines in knowledge base solution rd06142011_575.
5SGT | 0.9 | I | 2 | 800 | compatible with minimum frequency part | DDR3L | S | Q | U | S | up to 72 bits | any | With ECC | F | any | Refer to timing closure guidelines in database knowledge solution rd06142011_575.
5SGT | 0.85 | C | 3 | 800 | compatible with minimum frequency part | DDR3L | S | Q | U | S | up to 72 bits | any | With ECC | F | any | Refer to timing closure guidelines in database knowledge solution rd06142011_575.
5SGT | 0.85 | C | 3 | 800 | compatible with minimum frequency part | DDR3L | S | Q | U | S | up to 72 bits | any | With ECC | F | any | Refer to timing closure guidelines in database knowledge solution rd06142011_575.
5SGT | 0.85 | I | 3 | 800 | compatible with minimum frequency part | DDR3L | S | Q | U | S | up to 72 bits | any | With ECC | F | any | Refer to timing closure guidelines in database knowledge solution rd06142011_575.
5SGT | 0.85 | I | 3 | 800 | compatible with minimum frequency part | DDR3L | S | Q | U | S | up to 72 bits | any | With ECC | F | any | Refer to timing closure guidelines in database knowledge solution rd06142011_575.
5SGT | 0.85 | C | 4 | 533 | compatible with minimum frequency part | DDR3L | S | Q | U | S | up to 72 bits | any | With ECC | F | any | Refer to timing closure guidelines in database knowledge solution rd06142011_575.
5SGT | 0.85 | C | 4 | 533 | compatible with minimum frequency part | DDR3L | S | Q | U | S | up to 72 bits | any | With ECC | F | any | Refer to timing closure guidelines in database knowledge solution rd06142011_575.
5SGT | 0.85 | I | 4 | 400 | compatible with minimum frequency part | DDR3L | S | Q | U | S | up to 72 bits | any | With ECC | F | any | Refer to timing closure guidelines in database knowledge solution rd06142011_575.
5SGT | 0.85 | I | 4 | 400 | compatible with minimum frequency part | DDR3L | S | Q | U | S | up to 72 bits | any | With ECC | F | any | Refer to timing closure guidelines in database knowledge solution rd06142011_575.
5SGT | 0.85 | M | 4 | 533 | compatible with minimum frequency part | DDR3L | S | Q | U | S | up to 72 bits | any | With ECC | F | any | Refer to timing closure guidelines in database knowledge solution rd06142011_575.
5SGT | 0.85 | M | 4 | 533 | compatible with minimum frequency part | DDR3L | S | Q | U | S | up to 72 bits | any | With ECC | F | any | Refer to timing closure guidelines in database knowledge solution rd06142011_575.
5SGT | 0.85 | I | 2L | 800 | compatible with minimum frequency part | DDR3L | S | Q | U | S | up to 72 bits | any | With ECC | F | any | Refer to timing closure guidelines in database knowledge solution rd06142011_575.
5SGT | 0.85 | C | 3L | 800 | compatible with minimum frequency part | DDR3L | S | Q | U | S | up to 72 bits | any | With ECC | F | any | Refer to timing closure guidelines in database knowledge solution rd06142011_575.
5SGT | 0.85 | C | 3L | 800 | compatible with minimum frequency part | DDR3L | S | Q | U | S | up to 72 bits | any | With ECC | F | any | Refer to timing closure guidelines in database knowledge solution rd06142011_575.
5SGT | 0.85 | I | 3L | 800 | compatible with minimum frequency part | DDR3L | S | Q | U | S | up to 72 bits | any | With ECC | F | any | Refer to timing closure guidelines in database knowledge solution rd06142011_575.
5SGT | 0.85 | I | 3L | 800 | compatible with minimum frequency part | DDR3L | S | Q | U | S | up to 72 bits | any | With ECC | F | any | Refer to timing closure guidelines in database knowledge solution rd06142011_575.
5SGX | 0.9 | C | 1 | 300 | compatible with minimum frequency part | DDR2 | S | F | C | 1 | up to 72 bits | any | With ECC | F | any
5SGX | 0.9 | C | 1 | 300 | compatible with minimum frequency part | DDR2 | S | F | C | 1 | up to 72 bits | any | With ECC | F | any
5SGX | 0.9 | C | 2 | 300 | compatible with minimum frequency part | DDR2 | S | F | C | 1 | up to 72 bits | any | With ECC | F | any
5SGX | 0.9 | C | 2 | 300 | compatible with minimum frequency part | DDR2 | S | F | C | 1 | up to 72 bits | any | With ECC | F | any
5SGX | 0.9 | I | 2 | 300 | compatible with minimum frequency part | DDR2 | S | F | C | 1 | up to 72 bits | any | With ECC | F | any
5SGX | 0.9 | I | 2 | 300 | compatible with minimum frequency part | DDR2 | S | F | C | 1 | up to 72 bits | any | With ECC | F | any
5SGX | 0.85 | C | 3 | 267 | compatible with minimum frequency part | DDR2 | S | F | C | 1 | up to 72 bits | any | With ECC | F | any
5SGX | 0.85 | C | 3 | 267 | compatible with minimum frequency part | DDR2 | S | F | C | 1 | up to 72 bits | any | With ECC | F | any
5SGX | 0.85 | I | 3 | 267 | compatible with minimum frequency part | DDR2 | S | F | C | 1 | up to 72 bits | any | With ECC | F | any
5SGX | 0.85 | I | 3 | 267 | compatible with minimum frequency part | DDR2 | S | F | C | 1 | up to 72 bits | any | With ECC | F | any
5SGX | 0.85 | C | 4 | 233 | compatible with minimum frequency part | DDR2 | S | F | C | 1 | up to 72 bits | any | With ECC | F | any
5SGX | 0.85 | C | 4 | 233 | compatible with minimum frequency part | DDR2 | S | F | C | 1 | up to 72 bits | any | With ECC | F | any
5SGX | 0.85 | I | 4 | 233 | compatible with minimum frequency part | DDR2 | S | F | C | 1 | up to 72 bits | any | With ECC | F | any
5SGX | 0.85 | I | 4 | 233 | compatible with minimum frequency part | DDR2 | S | F | C | 1 | up to 72 bits | any | With ECC | F | any
5SGX | 0.85 | M | 4 | 233 | compatible with minimum frequency part | DDR2 | S | F | C | 1 | up to 72 bits | any | With ECC | F | any
5SGX | 0.85 | M | 4 | 233 | compatible with minimum frequency part | DDR2 | S | F | C | 1 | up to 72 bits | any | With ECC | F | any
5SGX | 0.85 | C | 2L | 300 | compatible with minimum frequency part | DDR2 | S | F | C | 1 | up to 72 bits | any | With ECC | F | any
5SGX | 0.85 | C | 2L | 300 | compatible with minimum frequency part | DDR2 | S | F | C | 1 | up to 72 bits | any | With ECC | F | any
5SGX | 0.85 | I | 2L | 300 | compatible with minimum frequency part | DDR2 | S | F | C | 1 | up to 72 bits | any | With ECC | F | any
5SGX | 0.85 | I | 2L | 300 | compatible with minimum frequency part | DDR2 | S | F | C | 1 | up to 72 bits | any | With ECC | F | any
5SGX | 0.85 | C | 3L | 267 | compatible with minimum frequency part | DDR2 | S | F | C | 1 | up to 72 bits | any | With ECC | F | any
5SGX | 0.85 | C | 3L | 267 | compatible with minimum frequency part | DDR2 | S | F | C | 1 | up to 72 bits | any | With ECC | F | any
5SGX | 0.85 | I | 3L | 267 | compatible with minimum frequency part | DDR2 | S | F | C | 1 | up to 72 bits | any | With ECC | F | any
5SGX | 0.85 | I | 3L | 267 | compatible with minimum frequency part | DDR2 | S | F | C | 1 | up to 72 bits | any | With ECC | F | any
5SGX | 0.9 | I | 3YY | 267 | compatible with minimum frequency part | DDR2 | S | F | C | 1 | up to 72 bits | any | With ECC | F | any
5SGX | 0.9 | I | 3YY | 267 | compatible with minimum frequency part | DDR2 | S | F | C | 1 | up to 72 bits | any | With ECC | F | any
5SGX | 0.9 | C | 1 | 300 | compatible with minimum frequency part | QDRII | S | F | C | 1 | up to 18 bits | any | Without ECC | F | any
5SGX | 0.9 | C | 1 | 300 | compatible with minimum frequency part | QDRII | S | F | C | 1 | up to 18 bits | any | Without ECC | F | any
5SGX | 0.9 | C | 1 | 300 | compatible with minimum frequency part | QDRII | S | F | C | 1 | up to 18 bits | any | Without ECC | F | any
5SGX | 0.9 | C | 1 | 300 | compatible with minimum frequency part | QDRII | S | F | C | 1 | up to 18 bits | any | Without ECC | F | any
5SGX | 0.9 | C | 1 | 300 | compatible with minimum frequency part | QDRII | S | F | C | 1 | up to 36 bits | any | Without ECC | F | any
5SGX | 0.9 | C | 1 | 300 | compatible with minimum frequency part | QDRII | S | F | C | 1 | up to 36 bits | any | Without ECC | F | any
5SGX | 0.9 | C | 1 | 300 | compatible with minimum frequency part | QDRII | S | F | C | 1 | up to 36 bits | any | Without ECC | F | any
5SGX | 0.9 | C | 1 | 300 | compatible with minimum frequency part | QDRII | S | F | C | 1 | up to 36 bits | any | Without ECC | F | any
5SGX | 0.9 | C | 1 | 300 | compatible with minimum frequency part | QDRII | S | F | C | 1 | up to 36 bits | any | Without ECC | F | any
5SGX | 0.9 | C | 1 | 300 | compatible with minimum frequency part | QDRII | S | F | C | 1 | up to 36 bits | any | Without ECC | F | any
5SGX | 0.9 | C | 1 | 300 | compatible with minimum frequency part | QDRII | S | F | C | 1 | up to 36 bits | any | Without ECC | F | any
5SGX | 0.9 | C | 1 | 300 | compatible with minimum frequency part | QDRII | S | F | C | 1 | up to 36 bits | any | Without ECC | F | any
5SGX | 0.9 | C | 1 | 300 | compatible with minimum frequency part | QDRII | S | F | C | 1 | up to 72 bits | any | Without ECC | F | any
5SGX | 0.9 | C | 1 | 300 | compatible with minimum frequency part | QDRII | S | F | C | 1 | up to 72 bits | any | Without ECC | F | any
5SGX | 0.9 | C | 1 | 300 | compatible with minimum frequency part | QDRII | S | F | C | 1 | up to 72 bits | any | Without ECC | F | any
5SGX | 0.9 | C | 1 | 300 | compatible with minimum frequency part | QDRII | S | F | C | 1 | up to 72 bits | any | Without ECC | F | any
5SGX | 0.9 | C | 1 | 300 | compatible with minimum frequency part | QDRII | S | F | C | 1 | up to 18 bits | any | Without ECC | F | any
5SGX | 0.9 | C | 1 | 300 | compatible with minimum frequency part | QDRII | S | F | C | 1 | up to 18 bits | any | Without ECC | F | any
5SGX | 0.9 | C | 1 | 300 | compatible with minimum frequency part | QDRII | S | F | C | 1 | up to 18 bits | any | Without ECC | F | any
5SGX | 0.9 | C | 1 | 300 | compatible with minimum frequency part | QDRII | S | F | C | 1 | up to 18 bits | any | Without ECC | F | any
5SGX | 0.9 | C | 1 | 300 | compatible with minimum frequency part | QDRII | S | F | C | 1 | up to 9 bits | any | Without ECC | F | any
5SGX | 0.9 | C | 1 | 300 | compatible with minimum frequency part | QDRII | S | F | C | 1 | up to 9 bits | any | Without ECC | F | any
5SGX | 0.9 | C | 1 | 300 | compatible with minimum frequency part | QDRII | S | F | C | 1 | up to 9 bits | any | Without ECC | F | any
5SGX | 0.9 | C | 1 | 300 | compatible with minimum frequency part | QDRII | S | F | C | 1 | up to 9 bits | any | Without ECC | F | any
5SGX | 0.9 | C | 2 | 300 | compatible with minimum frequency part | QDRII | S | F | C | 1 | up to 18 bits | any | Without ECC | F | any
5SGX | 0.9 | C | 2 | 300 | compatible with minimum frequency part | QDRII | S | F | C | 1 | up to 18 bits | any | Without ECC | F | any
5SGX | 0.9 | C | 2 | 300 | compatible with minimum frequency part | QDRII | S | F | C | 1 | up to 18 bits | any | Without ECC | F | any
5SGX | 0.9 | C | 2 | 300 | compatible with minimum frequency part | QDRII | S | F | C | 1 | up to 18 bits | any | Without ECC | F | any
5SGX | 0.9 | C | 2 | 300 | compatible with minimum frequency part | QDRII | S | F | C | 1 | up to 36 bits | any | Without ECC | F | any
5SGX | 0.9 | C | 2 | 300 | compatible with minimum frequency part | QDRII | S | F | C | 1 | up to 36 bits | any | Without ECC | F | any
5SGX | 0.9 | C | 2 | 300 | compatible with minimum frequency part | QDRII | S | F | C | 1 | up to 36 bits | any | Without ECC | F | any
5SGX | 0.9 | C | 2 | 300 | compatible with minimum frequency part | QDRII | S | F | C | 1 | up to 36 bits | any | Without ECC | F | any
5SGX | 0.9 | C | 2 | 300 | compatible with minimum frequency part | QDRII | S | F | C | 1 | up to 36 bits | any | Without ECC | F | any
5SGX | 0.9 | C | 2 | 300 | compatible with minimum frequency part | QDRII | S | F | C | 1 | up to 36 bits | any | Without ECC | F | any
5SGX | 0.9 | C | 2 | 300 | compatible with minimum frequency part | QDRII | S | F | C | 1 | up to 36 bits | any | Without ECC | F | any
5SGX | 0.9 | C | 2 | 300 | compatible with minimum frequency part | QDRII | S | F | C | 1 | up to 36 bits | any | Without ECC | F | any
5SGX | 0.9 | C | 2 | 300 | compatible with minimum frequency part | QDRII | S | F | C | 1 | up to 72 bits | any | Without ECC | F | any
5SGX | 0.9 | C | 2 | 300 | compatible with minimum frequency part | QDRII | S | F | C | 1 | up to 72 bits | any | Without ECC | F | any
5SGX | 0.9 | C | 2 | 300 | compatible with minimum frequency part | QDRII | S | F | C | 1 | up to 72 bits | any | Without ECC | F | any
5SGX | 0.9 | C | 2 | 300 | compatible with minimum frequency part | QDRII | S | F | C | 1 | up to 72 bits | any | Without ECC | F | any
5SGX | 0.9 | C | 2 | 300 | compatible with minimum frequency part | QDRII | S | F | C | 1 | up to 18 bits | any | Without ECC | F | any
5SGX | 0.9 | C | 2 | 300 | compatible with minimum frequency part | QDRII | S | F | C | 1 | up to 18 bits | any | Without ECC | F | any
5SGX | 0.9 | C | 2 | 300 | compatible with minimum frequency part | QDRII | S | F | C | 1 | up to 18 bits | any | Without ECC | F | any
5SGX | 0.9 | C | 2 | 300 | compatible with minimum frequency part | QDRII | S | F | C | 1 | up to 18 bits | any | Without ECC | F | any
5SGX | 0.9 | C | 2 | 300 | compatible with minimum frequency part | QDRII | S | F | C | 1 | up to 9 bits | any | Without ECC | F | any
5SGX | 0.9 | C | 2 | 300 | compatible with minimum frequency part | QDRII | S | F | C | 1 | up to 9 bits | any | Without ECC | F | any
5SGX | 0.9 | C | 2 | 300 | compatible with minimum frequency part | QDRII | S | F | C | 1 | up to 9 bits | any | Without ECC | F | any
5SGX | 0.9 | C | 2 | 300 | compatible with minimum frequency part | QDRII | S | F | C | 1 | up to 9 bits | any | Without ECC | F | any
5SGX | 0.9 | I | 2 | 300 | compatible with minimum frequency part | QDRII | S | F | C | 1 | up to 18 bits | any | Without ECC | F | any
5SGX | 0.9 | I | 2 | 300 | compatible with minimum frequency part | QDRII | S | F | C | 1 | up to 18 bits | any | Without ECC | F | any
5SGX | 0.9 | I | 2 | 300 | compatible with minimum frequency part | QDRII | S | F | C | 1 | up to 18 bits | any | Without ECC | F | any
5SGX | 0.9 | I | 2 | 300 | compatible with minimum frequency part | QDRII | S | F | C | 1 | up to 18 bits | any | Without ECC | F | any
5SGX | 0.9 | I | 2 | 300 | compatible with minimum frequency part | QDRII | S | F | C | 1 | up to 36 bits | any | Without ECC | F | any
5SGX | 0.9 | I | 2 | 300 | compatible with minimum frequency part | QDRII | S | F | C | 1 | up to 36 bits | any | Without ECC | F | any
5SGX | 0.9 | I | 2 | 300 | compatible with minimum frequency part | QDRII | S | F | C | 1 | up to 36 bits | any | Without ECC | F | any
5SGX | 0.9 | I | 2 | 300 | compatible with minimum frequency part | QDRII | S | F | C | 1 | up to 36 bits | any | Without ECC | F | any
5SGX | 0.9 | I | 2 | 300 | compatible with minimum frequency part | QDRII | S | F | C | 1 | up to 36 bits | any | Without ECC | F | any
5SGX | 0.9 | I | 2 | 300 | compatible with minimum frequency part | QDRII | S | F | C | 1 | up to 36 bits | any | Without ECC | F | any
5SGX | 0.9 | I | 2 | 300 | compatible with minimum frequency part | QDRII | S | F | C | 1 | up to 36 bits | any | Without ECC | F | any
5SGX | 0.9 | I | 2 | 300 | compatible with minimum frequency part | QDRII | S | F | C | 1 | up to 36 bits | any | Without ECC | F | any
5SGX | 0.9 | I | 2 | 300 | compatible with minimum frequency part | QDRII | S | F | C | 1 | up to 72 bits | any | Without ECC | F | any
5SGX | 0.9 | I | 2 | 300 | compatible with minimum frequency part | QDRII | S | F | C | 1 | up to 72 bits | any | Without ECC | F | any
5SGX | 0.9 | I | 2 | 300 | compatible with minimum frequency part | QDRII | S | F | C | 1 | up to 72 bits | any | Without ECC | F | any
5SGX | 0.9 | I | 2 | 300 | compatible with minimum frequency part | QDRII | S | F | C | 1 | up to 72 bits | any | Without ECC | F | any
5SGX | 0.9 | I | 2 | 300 | compatible with minimum frequency part | QDRII | S | F | C | 1 | up to 18 bits | any | Without ECC | F | any
5SGX | 0.9 | I | 2 | 300 | compatible with minimum frequency part | QDRII | S | F | C | 1 | up to 18 bits | any | Without ECC | F | any
5SGX | 0.9 | I | 2 | 300 | compatible with minimum frequency part | QDRII | S | F | C | 1 | up to 18 bits | any | Without ECC | F | any
5SGX | 0.9 | I | 2 | 300 | compatible with minimum frequency part | QDRII | S | F | C | 1 | up to 18 bits | any | Without ECC | F | any
5SGX | 0.9 | I | 2 | 300 | compatible with minimum frequency part | QDRII | S | F | C | 1 | up to 9 bits | any | Without ECC | F | any
5SGX | 0.9 | I | 2 | 300 | compatible with minimum frequency part | QDRII | S | F | C | 1 | up to 9 bits | any | Without ECC | F | any
5SGX | 0.9 | I | 2 | 300 | compatible with minimum frequency part | QDRII | S | F | C | 1 | up to 9 bits | any | Without ECC | F | any
5SGX | 0.9 | I | 2 | 300 | compatible with minimum frequency part | QDRII | S | F | C | 1 | up to 9 bits | any | Without ECC | F | any
5SGX | 0.85 | C | 3 | 300 | compatible with minimum frequency part | QDRII | S | F | C | 1 | up to 18 bits | any | Without ECC | F | any
5SGX | 0.85 | C | 3 | 300 | compatible with minimum frequency part | QDRII | S | F | C | 1 | up to 18 bits | any | Without ECC | F | any
5SGX | 0.85 | C | 3 | 300 | compatible with minimum frequency part | QDRII | S | F | C | 1 | up to 18 bits | any | Without ECC | F | any
5SGX | 0.85 | C | 3 | 300 | compatible with minimum frequency part | QDRII | S | F | C | 1 | up to 18 bits | any | Without ECC | F | any
5SGX | 0.85 | C | 3 | 267 | compatible with minimum frequency part | QDRII | S | F | C | 1 | up to 36 bits | any | Without ECC | F | any
5SGX | 0.85 | C | 3 | 267 | compatible with minimum frequency part | QDRII | S | F | C | 1 | up to 36 bits | any | Without ECC | F | any
5SGX | 0.85 | C | 3 | 267 | compatible with minimum frequency part | QDRII | S | F | C | 1 | up to 36 bits | any | Without ECC | F | any
5SGX | 0.85 | C | 3 | 267 | compatible with minimum frequency part | QDRII | S | F | C | 1 | up to 36 bits | any | Without ECC | F | any
5SGX | 0.85 | C | 3 | 300 | compatible with minimum frequency part | QDRII | S | F | C | 1 | up to 36 bits | any | Without ECC | F | any
5SGX | 0.85 | C | 3 | 300 | compatible with minimum frequency part | QDRII | S | F | C | 1 | up to 36 bits | any | Without ECC | F | any
5SGX | 0.85 | C | 3 | 300 | compatible with minimum frequency part | QDRII | S | F | C | 1 | up to 36 bits | any | Without ECC | F | any
5SGX | 0.85 | C | 3 | 300 | compatible with minimum frequency part | QDRII | S | F | C | 1 | up to 36 bits | any | Without ECC | F | any
5SGX | 0.85 | C | 3 | 267 | compatible with minimum frequency part | QDRII | S | F | C | 1 | up to 72 bits | any | Without ECC | F | any
5SGX | 0.85 | C | 3 | 267 | compatible with minimum frequency part | QDRII | S | F | C | 1 | up to 72 bits | any | Without ECC | F | any
5SGX | 0.85 | C | 3 | 267 | compatible with minimum frequency part | QDRII | S | F | C | 1 | up to 72 bits | any | Without ECC | F | any
5SGX | 0.85 | C | 3 | 267 | compatible with minimum frequency part | QDRII | S | F | C | 1 | up to 72 bits | any | Without ECC | F | any
5SGX | 0.85 | C | 3 | 267 | compatible with minimum frequency part | QDRII | S | F | C | 1 | up to 18 bits | any | Without ECC | F | any
5SGX | 0.85 | C | 3 | 267 | compatible with minimum frequency part | QDRII | S | F | C | 1 | up to 18 bits | any | Without ECC | F | any
5SGX | 0.85 | C | 3 | 267 | compatible with minimum frequency part | QDRII | S | F | C | 1 | up to 18 bits | any | Without ECC | F | any
5SGX | 0.85 | C | 3 | 267 | compatible with minimum frequency part | QDRII | S | F | C | 1 | up to 18 bits | any | Without ECC | F | any
5SGX | 0.85 | C | 3 | 300 | compatible with minimum frequency part | QDRII | S | F | C | 1 | up to 9 bits | any | Without ECC | F | any
5SGX | 0.85 | C | 3 | 300 | compatible with minimum frequency part | QDRII | S | F | C | 1 | up to 9 bits | any | Without ECC | F | any
5SGX | 0.85 | C | 3 | 300 | compatible with minimum frequency part | QDRII | S | F | C | 1 | up to 9 bits | any | Without ECC | F | any
5SGX | 0.85 | C | 3 | 300 | compatible with minimum frequency part | QDRII | S | F | C | 1 | up to 9 bits | any | Without ECC | F | any
5SGX | 0.85 | I | 3 | 300 | compatible with minimum frequency part | QDRII | S | F | C | 1 | up to 18 bits | any | Without ECC | F | any
5SGX | 0.85 | I | 3 | 300 | compatible with minimum frequency part | QDRII | S | F | C | 1 | up to 18 bits | any | Without ECC | F | any
5SGX | 0.85 | I | 3 | 300 | compatible with minimum frequency part | QDRII | S | F | C | 1 | up to 18 bits | any | Without ECC | F | any
5SGX | 0.85 | I | 3 | 300 | compatible with minimum frequency part | QDRII | S | F | C | 1 | up to 18 bits | any | Without ECC | F | any
5SGX | 0.85 | I | 3 | 267 | compatible with minimum frequency part | QDRII | S | F | C | 1 | up to 36 bits | any | Without ECC | F | any
5SGX | 0.85 | I | 3 | 267 | compatible with minimum frequency part | QDRII | S | F | C | 1 | up to 36 bits | any | Without ECC | F | any
5SGX | 0.85 | I | 3 | 267 | compatible with minimum frequency part | QDRII | S | F | C | 1 | up to 36 bits | any | Without ECC | F | any
5SGX | 0.85 | I | 3 | 267 | compatible with minimum frequency part | QDRII | S | F | C | 1 | up to 36 bits | any | Without ECC | F | any
5SGX | 0.85 | I | 3 | 300 | compatible with minimum frequency part | QDRII | S | F | C | 1 | up to 36 bits | any | Without ECC | F | any
5SGX | 0.85 | I | 3 | 300 | compatible with minimum frequency part | QDRII | S | F | C | 1 | up to 36 bits | any | Without ECC | F | any
5SGX | 0.85 | I | 3 | 300 | compatible with minimum frequency part | QDRII | S | F | C | 1 | up to 36 bits | any | Without ECC | F | any
5SGX | 0.85 | I | 3 | 300 | compatible with minimum frequency part | QDRII | S | F | C | 1 | up to 36 bits | any | Without ECC | F | any
5SGX | 0.85 | I | 3 | 267 | compatible with minimum frequency part | QDRII | S | F | C | 1 | up to 72 bits | any | Without ECC | F | any
5SGX | 0.85 | I | 3 | 267 | compatible with minimum frequency part | QDRII | S | F | C | 1 | up to 72 bits | any | Without ECC | F | any
5SGX | 0.85 | I | 3 | 267 | compatible with minimum frequency part | QDRII | S | F | C | 1 | up to 72 bits | any | Without ECC | F | any
5SGX | 0.85 | I | 3 | 267 | compatible with minimum frequency part | QDRII | S | F | C | 1 | up to 72 bits | any | Without ECC | F | any
5SGX | 0.85 | I | 3 | 267 | compatible with minimum frequency part | QDRII | S | F | C | 1 | up to 18 bits | any | Without ECC | F | any
5SGX | 0.85 | I | 3 | 267 | compatible with minimum frequency part | QDRII | S | F | C | 1 | up to 18 bits | any | Without ECC | F | any
5SGX | 0.85 | I | 3 | 267 | compatible with minimum frequency part | QDRII | S | F | C | 1 | up to 18 bits | any | Without ECC | F | any
5SGX | 0.85 | I | 3 | 267 | compatible with minimum frequency part | QDRII | S | F | C | 1 | up to 18 bits | any | Without ECC | F | any
5SGX | 0.85 | I | 3 | 300 | compatible with minimum frequency part | QDRII | S | F | C | 1 | up to 9 bits | any | Without ECC | F | any
5SGX | 0.85 | I | 3 | 300 | compatible with minimum frequency part | QDRII | S | F | C | 1 | up to 9 bits | any | Without ECC | F | any
5SGX | 0.85 | I | 3 | 300 | compatible with minimum frequency part | QDRII | S | F | C | 1 | up to 9 bits | any | Without ECC | F | any
5SGX | 0.85 | I | 3 | 300 | compatible with minimum frequency part | QDRII | S | F | C | 1 | up to 9 bits | any | Without ECC | F | any
5SGX | 0.85 | C | 4 | 267 | compatible with minimum frequency part | QDRII | S | F | C | 1 | up to 18 bits | any | Without ECC | F | any
5SGX | 0.85 | C | 4 | 267 | compatible with minimum frequency part | QDRII | S | F | C | 1 | up to 18 bits | any | Without ECC | F | any
5SGX | 0.85 | C | 4 | 267 | compatible with minimum frequency part | QDRII | S | F | C | 1 | up to 18 bits | any | Without ECC | F | any
5SGX | 0.85 | C | 4 | 267 | compatible with minimum frequency part | QDRII | S | F | C | 1 | up to 18 bits | any | Without ECC | F | any
5SGX | 0.85 | C | 4 | 250 | compatible with minimum frequency part | QDRII | S | F | C | 1 | up to 36 bits | any | Without ECC | F | any
5SGX | 0.85 | C | 4 | 250 | compatible with minimum frequency part | QDRII | S | F | C | 1 | up to 36 bits | any | Without ECC | F | any
5SGX | 0.85 | C | 4 | 250 | compatible with minimum frequency part | QDRII | S | F | C | 1 | up to 36 bits | any | Without ECC | F | any
5SGX | 0.85 | C | 4 | 250 | compatible with minimum frequency part | QDRII | S | F | C | 1 | up to 36 bits | any | Without ECC | F | any
5SGX | 0.85 | C | 4 | 267 | compatible with minimum frequency part | QDRII | S | F | C | 1 | up to 36 bits | any | Without ECC | F | any
5SGX | 0.85 | C | 4 | 267 | compatible with minimum frequency part | QDRII | S | F | C | 1 | up to 36 bits | any | Without ECC | F | any
5SGX | 0.85 | C | 4 | 267 | compatible with minimum frequency part | QDRII | S | F | C | 1 | up to 36 bits | any | Without ECC | F | any
5SGX | 0.85 | C | 4 | 267 | compatible with minimum frequency part | QDRII | S | F | C | 1 | up to 36 bits | any | Without ECC | F | any
5SGX | 0.85 | C | 4 | 250 | compatible with minimum frequency part | QDRII | S | F | C | 1 | up to 72 bits | any | Without ECC | F | any
5SGX | 0.85 | C | 4 | 250 | compatible with minimum frequency part | QDRII | S | F | C | 1 | up to 72 bits | any | Without ECC | F | any
5SGX | 0.85 | C | 4 | 250 | compatible with minimum frequency part | QDRII | S | F | C | 1 | up to 72 bits | any | Without ECC | F | any
5SGX | 0.85 | C | 4 | 250 | compatible with minimum frequency part | QDRII | S | F | C | 1 | up to 72 bits | any | Without ECC | F | any
5SGX | 0.85 | C | 4 | 250 | compatible with minimum frequency part | QDRII | S | F | C | 1 | up to 18 bits | any | Without ECC | F | any
5SGX | 0.85 | C | 4 | 250 | compatible with minimum frequency part | QDRII | S | F | C | 1 | up to 18 bits | any | Without ECC | F | any
5SGX | 0.85 | C | 4 | 250 | compatible with minimum frequency part | QDRII | S | F | C | 1 | up to 18 bits | any | Without ECC | F | any
5SGX | 0.85 | C | 4 | 250 | compatible with minimum frequency part | QDRII | S | F | C | 1 | up to 18 bits | any | Without ECC | F | any
5SGX | 0.85 | C | 4 | 267 | compatible with minimum frequency part | QDRII | S | F | C | 1 | up to 9 bits | any | Without ECC | F | any
5SGX | 0.85 | C | 4 | 267 | compatible with minimum frequency part | QDRII | S | F | C | 1 | up to 9 bits | any | Without ECC | F | any
5SGX | 0.85 | C | 4 | 267 | compatible with minimum frequency part | QDRII | S | F | C | 1 | up to 9 bits | any | Without ECC | F | any
5SGX | 0.85 | C | 4 | 267 | compatible with minimum frequency part | QDRII | S | F | C | 1 | up to 9 bits | any | Without ECC | F | any
5SGX | 0.85 | I | 4 | 250 | compatible with minimum frequency part | QDRII | S | F | C | 1 | up to 18 bits | any | Without ECC | F | any
5SGX | 0.85 | I | 4 | 250 | compatible with minimum frequency part | QDRII | S | F | C | 1 | up to 18 bits | any | Without ECC | F | any
5SGX | 0.85 | I | 4 | 250 | compatible with minimum frequency part | QDRII | S | F | C | 1 | up to 18 bits | any | Without ECC | F | any
5SGX | 0.85 | I | 4 | 250 | compatible with minimum frequency part | QDRII | S | F | C | 1 | up to 18 bits | any | Without ECC | F | any
5SGX | 0.85 | I | 4 | 250 | compatible with minimum frequency part | QDRII | S | F | C | 1 | up to 36 bits | any | Without ECC | F | any
5SGX | 0.85 | I | 4 | 250 | compatible with minimum frequency part | QDRII | S | F | C | 1 | up to 36 bits | any | Without ECC | F | any
5SGX | 0.85 | I | 4 | 250 | compatible with minimum frequency part | QDRII | S | F | C | 1 | up to 36 bits | any | Without ECC | F | any
5SGX | 0.85 | I | 4 | 250 | compatible with minimum frequency part | QDRII | S | F | C | 1 | up to 36 bits | any | Without ECC | F | any
5SGX | 0.85 | I | 4 | 250 | compatible with minimum frequency part | QDRII | S | F | C | 1 | up to 36 bits | any | Without ECC | F | any
5SGX | 0.85 | I | 4 | 250 | compatible with minimum frequency part | QDRII | S | F | C | 1 | up to 36 bits | any | Without ECC | F | any
5SGX | 0.85 | I | 4 | 250 | compatible with minimum frequency part | QDRII | S | F | C | 1 | up to 36 bits | any | Without ECC | F | any
5SGX | 0.85 | I | 4 | 250 | compatible with minimum frequency part | QDRII | S | F | C | 1 | up to 36 bits | any | Without ECC | F | any
5SGX | 0.85 | I | 4 | 250 | compatible with minimum frequency part | QDRII | S | F | C | 1 | up to 72 bits | any | Without ECC | F | any
5SGX | 0.85 | I | 4 | 250 | compatible with minimum frequency part | QDRII | S | F | C | 1 | up to 72 bits | any | Without ECC | F | any
5SGX | 0.85 | I | 4 | 250 | compatible with minimum frequency part | QDRII | S | F | C | 1 | up to 72 bits | any | Without ECC | F | any
5SGX | 0.85 | I | 4 | 250 | compatible with minimum frequency part | QDRII | S | F | C | 1 | up to 72 bits | any | Without ECC | F | any
5SGX | 0.85 | I | 4 | 250 | compatible with minimum frequency part | QDRII | S | F | C | 1 | up to 18 bits | any | Without ECC | F | any
5SGX | 0.85 | I | 4 | 250 | compatible with minimum frequency part | QDRII | S | F | C | 1 | up to 18 bits | any | Without ECC | F | any
5SGX | 0.85 | I | 4 | 250 | compatible with minimum frequency part | QDRII | S | F | C | 1 | up to 18 bits | any | Without ECC | F | any
5SGX | 0.85 | I | 4 | 250 | compatible with minimum frequency part | QDRII | S | F | C | 1 | up to 18 bits | any | Without ECC | F | any
5SGX | 0.85 | I | 4 | 250 | compatible with minimum frequency part | QDRII | S | F | C | 1 | up to 9 bits | any | Without ECC | F | any
5SGX | 0.85 | I | 4 | 250 | compatible with minimum frequency part | QDRII | S | F | C | 1 | up to 9 bits | any | Without ECC | F | any
5SGX | 0.85 | I | 4 | 250 | compatible with minimum frequency part | QDRII | S | F | C | 1 | up to 9 bits | any | Without ECC | F | any
5SGX | 0.85 | I | 4 | 250 | compatible with minimum frequency part | QDRII | S | F | C | 1 | up to 9 bits | any | Without ECC | F | any
5SGX | 0.85 | M | 4 | 267 | compatible with minimum frequency part | QDRII | S | F | C | 1 | up to 18 bits | any | Without ECC | F | any
5SGX | 0.85 | M | 4 | 267 | compatible with minimum frequency part | QDRII | S | F | C | 1 | up to 18 bits | any | Without ECC | F | any
5SGX | 0.85 | M | 4 | 267 | compatible with minimum frequency part | QDRII | S | F | C | 1 | up to 18 bits | any | Without ECC | F | any
5SGX | 0.85 | M | 4 | 267 | compatible with minimum frequency part | QDRII | S | F | C | 1 | up to 18 bits | any | Without ECC | F | any
5SGX | 0.85 | M | 4 | 250 | compatible with minimum frequency part | QDRII | S | F | C | 1 | up to 36 bits | any | Without ECC | F | any
5SGX | 0.85 | M | 4 | 250 | compatible with minimum frequency part | QDRII | S | F | C | 1 | up to 36 bits | any | Without ECC | F | any
5SGX | 0.85 | M | 4 | 250 | compatible with minimum frequency part | QDRII | S | F | C | 1 | up to 36 bits | any | Without ECC | F | any
5SGX | 0.85 | M | 4 | 250 | compatible with minimum frequency part | QDRII | S | F | C | 1 | up to 36 bits | any | Without ECC | F | any
5SGX | 0.85 | M | 4 | 267 | compatible with minimum frequency part | QDRII | S | F | C | 1 | up to 36 bits | any | Without ECC | F | any
5SGX | 0.85 | M | 4 | 267 | compatible with minimum frequency part | QDRII | S | F | C | 1 | up to 36 bits | any | Without ECC | F | any
5SGX | 0.85 | M | 4 | 267 | compatible with minimum frequency part | QDRII | S | F | C | 1 | up to 36 bits | any | Without ECC | F | any
5SGX | 0.85 | M | 4 | 267 | compatible with minimum frequency part | QDRII | S | F | C | 1 | up to 36 bits | any | Without ECC | F | any
5SGX | 0.85 | M | 4 | 250 | compatible with minimum frequency part | QDRII | S | F | C | 1 | up to 72 bits | any | Without ECC | F | any
5SGX | 0.85 | M | 4 | 250 | compatible with minimum frequency part | QDRII | S | F | C | 1 | up to 72 bits | any | Without ECC | F | any
5SGX | 0.85 | M | 4 | 250 | compatible with minimum frequency part | QDRII | S | F | C | 1 | up to 72 bits | any | Without ECC | F | any
5SGX | 0.85 | M | 4 | 250 | compatible with minimum frequency part | QDRII | S | F | C | 1 | up to 72 bits | any | Without ECC | F | any
5SGX | 0.85 | M | 4 | 250 | compatible with minimum frequency part | QDRII | S | F | C | 1 | up to 18 bits | any | Without ECC | F | any
5SGX | 0.85 | M | 4 | 250 | compatible with minimum frequency part | QDRII | S | F | C | 1 | up to 18 bits | any | Without ECC | F | any
5SGX | 0.85 | M | 4 | 250 | compatible with minimum frequency part | QDRII | S | F | C | 1 | up to 18 bits | any | Without ECC | F | any
5SGX | 0.85 | M | 4 | 250 | compatible with minimum frequency part | QDRII | S | F | C | 1 | up to 18 bits | any | Without ECC | F | any
5SGX | 0.85 | M | 4 | 267 | compatible with minimum frequency part | QDRII | S | F | C | 1 | up to 9 bits | any | Without ECC | F | any
5SGX | 0.85 | M | 4 | 267 | compatible with minimum frequency part | QDRII | S | F | C | 1 | up to 9 bits | any | Without ECC | F | any
5SGX | 0.85 | M | 4 | 267 | compatible with minimum frequency part | QDRII | S | F | C | 1 | up to 9 bits | any | Without ECC | F | any
5SGX | 0.85 | M | 4 | 267 | compatible with minimum frequency part | QDRII | S | F | C | 1 | up to 9 bits | any | Without ECC | F | any
5SGX | 0.85 | C | 2L | 300 | compatible with minimum frequency part | QDRII | S | F | C | 1 | up to 18 bits | any | Without ECC | F | any
5SGX | 0.85 | C | 2L | 300 | compatible with minimum frequency part | QDRII | S | F | C | 1 | up to 18 bits | any | Without ECC | F | any
5SGX | 0.85 | C | 2L | 300 | compatible with minimum frequency part | QDRII | S | F | C | 1 | up to 18 bits | any | Without ECC | F | any
5SGX | 0.85 | C | 2L | 300 | compatible with minimum frequency part | QDRII | S | F | C | 1 | up to 18 bits | any | Without ECC | F | any
5SGX | 0.85 | C | 2L | 300 | compatible with minimum frequency part | QDRII | S | F | C | 1 | up to 36 bits | any | Without ECC | F | any
5SGX | 0.85 | C | 2L | 300 | compatible with minimum frequency part | QDRII | S | F | C | 1 | up to 36 bits | any | Without ECC | F | any
5SGX | 0.85 | C | 2L | 300 | compatible with minimum frequency part | QDRII | S | F | C | 1 | up to 36 bits | any | Without ECC | F | any
5SGX | 0.85 | C | 2L | 300 | compatible with minimum frequency part | QDRII | S | F | C | 1 | up to 36 bits | any | Without ECC | F | any
5SGX | 0.85 | C | 2L | 300 | compatible with minimum frequency part | QDRII | S | F | C | 1 | up to 36 bits | any | Without ECC | F | any
5SGX | 0.85 | C | 2L | 300 | compatible with minimum frequency part | QDRII | S | F | C | 1 | up to 36 bits | any | Without ECC | F | any
5SGX | 0.85 | C | 2L | 300 | compatible with minimum frequency part | QDRII | S | F | C | 1 | up to 36 bits | any | Without ECC | F | any
5SGX | 0.85 | C | 2L | 300 | compatible with minimum frequency part | QDRII | S | F | C | 1 | up to 36 bits | any | Without ECC | F | any
5SGX | 0.85 | C | 2L | 300 | compatible with minimum frequency part | QDRII | S | F | C | 1 | up to 72 bits | any | Without ECC | F | any
5SGX | 0.85 | C | 2L | 300 | compatible with minimum frequency part | QDRII | S | F | C | 1 | up to 72 bits | any | Without ECC | F | any
5SGX | 0.85 | C | 2L | 300 | compatible with minimum frequency part | QDRII | S | F | C | 1 | up to 72 bits | any | Without ECC | F | any
5SGX | 0.85 | C | 2L | 300 | compatible with minimum frequency part | QDRII | S | F | C | 1 | up to 72 bits | any | Without ECC | F | any
5SGX | 0.85 | C | 2L | 300 | compatible with minimum frequency part | QDRII | S | F | C | 1 | up to 18 bits | any | Without ECC | F | any
5SGX | 0.85 | C | 2L | 300 | compatible with minimum frequency part | QDRII | S | F | C | 1 | up to 18 bits | any | Without ECC | F | any
5SGX | 0.85 | C | 2L | 300 | compatible with minimum frequency part | QDRII | S | F | C | 1 | up to 18 bits | any | Without ECC | F | any
5SGX | 0.85 | C | 2L | 300 | compatible with minimum frequency part | QDRII | S | F | C | 1 | up to 18 bits | any | Without ECC | F | any
5SGX | 0.85 | C | 2L | 300 | compatible with minimum frequency part | QDRII | S | F | C | 1 | up to 9 bits | any | Without ECC | F | any
5SGX | 0.85 | C | 2L | 300 | compatible with minimum frequency part | QDRII | S | F | C | 1 | up to 9 bits | any | Without ECC | F | any
5SGX | 0.85 | C | 2L | 300 | compatible with minimum frequency part | QDRII | S | F | C | 1 | up to 9 bits | any | Without ECC | F | any
5SGX | 0.85 | C | 2L | 300 | compatible with minimum frequency part | QDRII | S | F | C | 1 | up to 9 bits | any | Without ECC | F | any
5SGX | 0.85 | I | 2L | 300 | compatible with minimum frequency part | QDRII | S | F | C | 1 | up to 18 bits | any | Without ECC | F | any
5SGX | 0.85 | I | 2L | 300 | compatible with minimum frequency part | QDRII | S | F | C | 1 | up to 18 bits | any | Without ECC | F | any
5SGX | 0.85 | I | 2L | 300 | compatible with minimum frequency part | QDRII | S | F | C | 1 | up to 18 bits | any | Without ECC | F | any
5SGX | 0.85 | I | 2L | 300 | compatible with minimum frequency part | QDRII | S | F | C | 1 | up to 18 bits | any | Without ECC | F | any
5SGX | 0.85 | I | 2L | 300 | compatible with minimum frequency part | QDRII | S | F | C | 1 | up to 36 bits | any | Without ECC | F | any
5SGX | 0.85 | I | 2L | 300 | compatible with minimum frequency part | QDRII | S | F | C | 1 | up to 36 bits | any | Without ECC | F | any
5SGX | 0.85 | I | 2L | 300 | compatible with minimum frequency part | QDRII | S | F | C | 1 | up to 36 bits | any | Without ECC | F | any
5SGX | 0.85 | I | 2L | 300 | compatible with minimum frequency part | QDRII | S | F | C | 1 | up to 36 bits | any | Without ECC | F | any
5SGX | 0.85 | I | 2L | 300 | compatible with minimum frequency part | QDRII | S | F | C | 1 | up to 36 bits | any | Without ECC | F | any
5SGX | 0.85 | I | 2L | 300 | compatible with minimum frequency part | QDRII | S | F | C | 1 | up to 36 bits | any | Without ECC | F | any
5SGX | 0.85 | I | 2L | 300 | compatible with minimum frequency part | QDRII | S | F | C | 1 | up to 36 bits | any | Without ECC | F | any
5SGX | 0.85 | I | 2L | 300 | compatible with minimum frequency part | QDRII | S | F | C | 1 | up to 36 bits | any | Without ECC | F | any
5SGX | 0.85 | I | 2L | 300 | compatible with minimum frequency part | QDRII | S | F | C | 1 | up to 72 bits | any | Without ECC | F | any
5SGX | 0.85 | I | 2L | 300 | compatible with minimum frequency part | QDRII | S | F | C | 1 | up to 72 bits | any | Without ECC | F | any
5SGX | 0.85 | I | 2L | 300 | compatible with minimum frequency part | QDRII | S | F | C | 1 | up to 72 bits | any | Without ECC | F | any
5SGX | 0.85 | I | 2L | 300 | compatible with minimum frequency part | QDRII | S | F | C | 1 | up to 72 bits | any | Without ECC | F | any
5SGX | 0.85 | I | 2L | 300 | compatible with minimum frequency part | QDRII | S | F | C | 1 | up to 18 bits | any | Without ECC | F | any
5SGX | 0.85 | I | 2L | 300 | compatible with minimum frequency part | QDRII | S | F | C | 1 | up to 18 bits | any | Without ECC | F | any
5SGX | 0.85 | I | 2L | 300 | compatible with minimum frequency part | QDRII | S | F | C | 1 | up to 18 bits | any | Without ECC | F | any
5SGX | 0.85 | I | 2L | 300 | compatible with minimum frequency part | QDRII | S | F | C | 1 | up to 18 bits | any | Without ECC | F | any
5SGX | 0.85 | I | 2L | 300 | compatible with minimum frequency part | QDRII | S | F | C | 1 | up to 9 bits | any | Without ECC | F | any
5SGX | 0.85 | I | 2L | 300 | compatible with minimum frequency part | QDRII | S | F | C | 1 | up to 9 bits | any | Without ECC | F | any
5SGX | 0.85 | I | 2L | 300 | compatible with minimum frequency part | QDRII | S | F | C | 1 | up to 9 bits | any | Without ECC | F | any
5SGX | 0.85 | I | 2L | 300 | compatible with minimum frequency part | QDRII | S | F | C | 1 | up to 9 bits | any | Without ECC | F | any
5SGX | 0.85 | C | 3L | 300 | compatible with minimum frequency part | QDRII | S | F | C | 1 | up to 18 bits | any | Without ECC | F | any
5SGX | 0.85 | C | 3L | 300 | compatible with minimum frequency part | QDRII | S | F | C | 1 | up to 18 bits | any | Without ECC | F | any
5SGX | 0.85 | C | 3L | 300 | compatible with minimum frequency part | QDRII | S | F | C | 1 | up to 18 bits | any | Without ECC | F | any
5SGX | 0.85 | C | 3L | 300 | compatible with minimum frequency part | QDRII | S | F | C | 1 | up to 18 bits | any | Without ECC | F | any
5SGX | 0.85 | C | 3L | 267 | compatible with minimum frequency part | QDRII | S | F | C | 1 | up to 36 bits | any | Without ECC | F | any
5SGX | 0.85 | C | 3L | 267 | compatible with minimum frequency part | QDRII | S | F | C | 1 | up to 36 bits | any | Without ECC | F | any
5SGX | 0.85 | C | 3L | 267 | compatible with minimum frequency part | QDRII | S | F | C | 1 | up to 36 bits | any | Without ECC | F | any
5SGX | 0.85 | C | 3L | 267 | compatible with minimum frequency part | QDRII | S | F | C | 1 | up to 36 bits | any | Without ECC | F | any
5SGX | 0.85 | C | 3L | 300 | compatible with minimum frequency part | QDRII | S | F | C | 1 | up to 36 bits | any | Without ECC | F | any
5SGX | 0.85 | C | 3L | 300 | compatible with minimum frequency part | QDRII | S | F | C | 1 | up to 36 bits | any | Without ECC | F | any
5SGX | 0.85 | C | 3L | 300 | compatible with minimum frequency part | QDRII | S | F | C | 1 | up to 36 bits | any | Without ECC | F | any
5SGX | 0.85 | C | 3L | 300 | compatible with minimum frequency part | QDRII | S | F | C | 1 | up to 36 bits | any | Without ECC | F | any
5SGX | 0.85 | C | 3L | 267 | compatible with minimum frequency part | QDRII | S | F | C | 1 | up to 72 bits | any | Without ECC | F | any
5SGX | 0.85 | C | 3L | 267 | compatible with minimum frequency part | QDRII | S | F | C | 1 | up to 72 bits | any | Without ECC | F | any
5SGX | 0.85 | C | 3L | 267 | compatible with minimum frequency part | QDRII | S | F | C | 1 | up to 72 bits | any | Without ECC | F | any
5SGX | 0.85 | C | 3L | 267 | compatible with minimum frequency part | QDRII | S | F | C | 1 | up to 72 bits | any | Without ECC | F | any
5SGX | 0.85 | C | 3L | 267 | compatible with minimum frequency part | QDRII | S | F | C | 1 | up to 18 bits | any | Without ECC | F | any
5SGX | 0.85 | C | 3L | 267 | compatible with minimum frequency part | QDRII | S | F | C | 1 | up to 18 bits | any | Without ECC | F | any
5SGX | 0.85 | C | 3L | 267 | compatible with minimum frequency part | QDRII | S | F | C | 1 | up to 18 bits | any | Without ECC | F | any
5SGX | 0.85 | C | 3L | 267 | compatible with minimum frequency part | QDRII | S | F | C | 1 | up to 18 bits | any | Without ECC | F | any
5SGX | 0.85 | C | 3L | 300 | compatible with minimum frequency part | QDRII | S | F | C | 1 | up to 9 bits | any | Without ECC | F | any
5SGX | 0.85 | C | 3L | 300 | compatible with minimum frequency part | QDRII | S | F | C | 1 | up to 9 bits | any | Without ECC | F | any
5SGX | 0.85 | C | 3L | 300 | compatible with minimum frequency part | QDRII | S | F | C | 1 | up to 9 bits | any | Without ECC | F | any
5SGX | 0.85 | C | 3L | 300 | compatible with minimum frequency part | QDRII | S | F | C | 1 | up to 9 bits | any | Without ECC | F | any
5SGX | 0.85 | I | 3L | 300 | compatible with minimum frequency part | QDRII | S | F | C | 1 | up to 18 bits | any | Without ECC | F | any
5SGX | 0.85 | I | 3L | 300 | compatible with minimum frequency part | QDRII | S | F | C | 1 | up to 18 bits | any | Without ECC | F | any
5SGX | 0.85 | I | 3L | 300 | compatible with minimum frequency part | QDRII | S | F | C | 1 | up to 18 bits | any | Without ECC | F | any
5SGX | 0.85 | I | 3L | 300 | compatible with minimum frequency part | QDRII | S | F | C | 1 | up to 18 bits | any | Without ECC | F | any
5SGX | 0.85 | I | 3L | 267 | compatible with minimum frequency part | QDRII | S | F | C | 1 | up to 36 bits | any | Without ECC | F | any
5SGX | 0.85 | I | 3L | 267 | compatible with minimum frequency part | QDRII | S | F | C | 1 | up to 36 bits | any | Without ECC | F | any
5SGX | 0.85 | I | 3L | 267 | compatible with minimum frequency part | QDRII | S | F | C | 1 | up to 36 bits | any | Without ECC | F | any
5SGX | 0.85 | I | 3L | 267 | compatible with minimum frequency part | QDRII | S | F | C | 1 | up to 36 bits | any | Without ECC | F | any
5SGX | 0.85 | I | 3L | 300 | compatible with minimum frequency part | QDRII | S | F | C | 1 | up to 36 bits | any | Without ECC | F | any
5SGX | 0.85 | I | 3L | 300 | compatible with minimum frequency part | QDRII | S | F | C | 1 | up to 36 bits | any | Without ECC | F | any
5SGX | 0.85 | I | 3L | 300 | compatible with minimum frequency part | QDRII | S | F | C | 1 | up to 36 bits | any | Without ECC | F | any
5SGX | 0.85 | I | 3L | 300 | compatible with minimum frequency part | QDRII | S | F | C | 1 | up to 36 bits | any | Without ECC | F | any
5SGX | 0.85 | I | 3L | 267 | compatible with minimum frequency part | QDRII | S | F | C | 1 | up to 72 bits | any | Without ECC | F | any
5SGX | 0.85 | I | 3L | 267 | compatible with minimum frequency part | QDRII | S | F | C | 1 | up to 72 bits | any | Without ECC | F | any
5SGX | 0.85 | I | 3L | 267 | compatible with minimum frequency part | QDRII | S | F | C | 1 | up to 72 bits | any | Without ECC | F | any
5SGX | 0.85 | I | 3L | 267 | compatible with minimum frequency part | QDRII | S | F | C | 1 | up to 72 bits | any | Without ECC | F | any
5SGX | 0.85 | I | 3L | 267 | compatible with minimum frequency part | QDRII | S | F | C | 1 | up to 18 bits | any | Without ECC | F | any
5SGX | 0.85 | I | 3L | 267 | compatible with minimum frequency part | QDRII | S | F | C | 1 | up to 18 bits | any | Without ECC | F | any
5SGX | 0.85 | I | 3L | 267 | compatible with minimum frequency part | QDRII | S | F | C | 1 | up to 18 bits | any | Without ECC | F | any
5SGX | 0.85 | I | 3L | 267 | compatible with minimum frequency part | QDRII | S | F | C | 1 | up to 18 bits | any | Without ECC | F | any
5SGX | 0.85 | I | 3L | 300 | compatible with minimum frequency part | QDRII | S | F | C | 1 | up to 9 bits | any | Without ECC | F | any
5SGX | 0.85 | I | 3L | 300 | compatible with minimum frequency part | QDRII | S | F | C | 1 | up to 9 bits | any | Without ECC | F | any
5SGX | 0.85 | I | 3L | 300 | compatible with minimum frequency part | QDRII | S | F | C | 1 | up to 9 bits | any | Without ECC | F | any
5SGX | 0.85 | I | 3L | 300 | compatible with minimum frequency part | QDRII | S | F | C | 1 | up to 9 bits | any | Without ECC | F | any
5SGX | 0.9 | I | 3YY | 300 | compatible with minimum frequency part | QDRII | S | F | C | 1 | up to 18 bits | any | Without ECC | F | any
5SGX | 0.9 | I | 3YY | 300 | compatible with minimum frequency part | QDRII | S | F | C | 1 | up to 18 bits | any | Without ECC | F | any
5SGX | 0.9 | I | 3YY | 300 | compatible with minimum frequency part | QDRII | S | F | C | 1 | up to 18 bits | any | Without ECC | F | any
5SGX | 0.9 | I | 3YY | 300 | compatible with minimum frequency part | QDRII | S | F | C | 1 | up to 18 bits | any | Without ECC | F | any
5SGX | 0.9 | I | 3YY | 267 | compatible with minimum frequency part | QDRII | S | F | C | 1 | up to 36 bits | any | Without ECC | F | any
5SGX | 0.9 | I | 3YY | 267 | compatible with minimum frequency part | QDRII | S | F | C | 1 | up to 36 bits | any | Without ECC | F | any
5SGX | 0.9 | I | 3YY | 267 | compatible with minimum frequency part | QDRII | S | F | C | 1 | up to 36 bits | any | Without ECC | F | any
5SGX | 0.9 | I | 3YY | 267 | compatible with minimum frequency part | QDRII | S | F | C | 1 | up to 36 bits | any | Without ECC | F | any
5SGX | 0.9 | I | 3YY | 300 | compatible with minimum frequency part | QDRII | S | F | C | 1 | up to 36 bits | any | Without ECC | F | any
5SGX | 0.9 | I | 3YY | 300 | compatible with minimum frequency part | QDRII | S | F | C | 1 | up to 36 bits | any | Without ECC | F | any
5SGX | 0.9 | I | 3YY | 300 | compatible with minimum frequency part | QDRII | S | F | C | 1 | up to 36 bits | any | Without ECC | F | any
5SGX | 0.9 | I | 3YY | 300 | compatible with minimum frequency part | QDRII | S | F | C | 1 | up to 36 bits | any | Without ECC | F | any
5SGX | 0.9 | I | 3YY | 267 | compatible with minimum frequency part | QDRII | S | F | C | 1 | up to 72 bits | any | Without ECC | F | any
5SGX | 0.9 | I | 3YY | 267 | compatible with minimum frequency part | QDRII | S | F | C | 1 | up to 72 bits | any | Without ECC | F | any
5SGX | 0.9 | I | 3YY | 267 | compatible with minimum frequency part | QDRII | S | F | C | 1 | up to 72 bits | any | Without ECC | F | any
5SGX | 0.9 | I | 3YY | 267 | compatible with minimum frequency part | QDRII | S | F | C | 1 | up to 72 bits | any | Without ECC | F | any
5SGX | 0.9 | I | 3YY | 267 | compatible with minimum frequency part | QDRII | S | F | C | 1 | up to 18 bits | any | Without ECC | F | any
5SGX | 0.9 | I | 3YY | 267 | compatible with minimum frequency part | QDRII | S | F | C | 1 | up to 18 bits | any | Without ECC | F | any
5SGX | 0.9 | I | 3YY | 267 | compatible with minimum frequency part | QDRII | S | F | C | 1 | up to 18 bits | any | Without ECC | F | any
5SGX | 0.9 | I | 3YY | 267 | compatible with minimum frequency part | QDRII | S | F | C | 1 | up to 18 bits | any | Without ECC | F | any
5SGX | 0.9 | I | 3YY | 300 | compatible with minimum frequency part | QDRII | S | F | C | 1 | up to 9 bits | any | Without ECC | F | any
5SGX | 0.9 | I | 3YY | 300 | compatible with minimum frequency part | QDRII | S | F | C | 1 | up to 9 bits | any | Without ECC | F | any
5SGX | 0.9 | I | 3YY | 300 | compatible with minimum frequency part | QDRII | S | F | C | 1 | up to 9 bits | any | Without ECC | F | any
5SGX | 0.9 | I | 3YY | 300 | compatible with minimum frequency part | QDRII | S | F | C | 1 | up to 9 bits | any | Without ECC | F | any
5SGX | 0.9 | C | 1 | 300 | compatible with minimum frequency part | QDRII+ | S | F | C | 1 | up to 36 bits | any | Without ECC | F | any
5SGX | 0.9 | C | 1 | 300 | compatible with minimum frequency part | QDRII+ | S | F | C | 1 | up to 36 bits | any | Without ECC | F | any
5SGX | 0.9 | C | 1 | 300 | compatible with minimum frequency part | QDRII+ | S | F | C | 1 | up to 36 bits | any | Without ECC | F | any
5SGX | 0.9 | C | 1 | 300 | compatible with minimum frequency part | QDRII+ | S | F | C | 1 | up to 36 bits | any | Without ECC | F | any
5SGX | 0.9 | C | 1 | 300 | compatible with minimum frequency part | QDRII+ | S | F | C | 1 | up to 72 bits | any | Without ECC | F | any
5SGX | 0.9 | C | 1 | 300 | compatible with minimum frequency part | QDRII+ | S | F | C | 1 | up to 72 bits | any | Without ECC | F | any
5SGX | 0.9 | C | 1 | 300 | compatible with minimum frequency part | QDRII+ | S | F | C | 1 | up to 18 bits | any | Without ECC | F | any
5SGX | 0.9 | C | 1 | 300 | compatible with minimum frequency part | QDRII+ | S | F | C | 1 | up to 18 bits | any | Without ECC | F | any
5SGX | 0.9 | C | 1 | 300 | compatible with minimum frequency part | QDRII+ | S | F | C | 1 | up to 9 bits | any | Without ECC | F | any
5SGX | 0.9 | C | 1 | 300 | compatible with minimum frequency part | QDRII+ | S | F | C | 1 | up to 9 bits | any | Without ECC | F | any
5SGX | 0.9 | C | 1 | 300 | compatible with minimum frequency part | QDRII+ | S | F | C | 1 | up to 18 bits | any | Without ECC | F | any
5SGX | 0.9 | C | 1 | 300 | compatible with minimum frequency part | QDRII+ | S | F | C | 1 | up to 18 bits | any | Without ECC | F | any
5SGX | 0.9 | C | 1 | 300 | compatible with minimum frequency part | QDRII+ | S | F | C | 1 | up to 36 bits | any | Without ECC | F | any
5SGX | 0.9 | C | 1 | 300 | compatible with minimum frequency part | QDRII+ | S | F | C | 1 | up to 36 bits | any | Without ECC | F | any
5SGX | 0.9 | C | 1 | 300 | compatible with minimum frequency part | QDRII+ | S | F | C | 1 | up to 36 bits | any | Without ECC | F | any
5SGX | 0.9 | C | 1 | 300 | compatible with minimum frequency part | QDRII+ | S | F | C | 1 | up to 36 bits | any | Without ECC | F | any
5SGX | 0.9 | C | 1 | 300 | compatible with minimum frequency part | QDRII+ | S | F | C | 1 | up to 72 bits | any | Without ECC | F | any
5SGX | 0.9 | C | 1 | 300 | compatible with minimum frequency part | QDRII+ | S | F | C | 1 | up to 72 bits | any | Without ECC | F | any
5SGX | 0.9 | C | 1 | 300 | compatible with minimum frequency part | QDRII+ | S | F | C | 1 | up to 18 bits | any | Without ECC | F | any
5SGX | 0.9 | C | 1 | 300 | compatible with minimum frequency part | QDRII+ | S | F | C | 1 | up to 18 bits | any | Without ECC | F | any
5SGX | 0.9 | C | 1 | 300 | compatible with minimum frequency part | QDRII+ | S | F | C | 1 | up to 9 bits | any | Without ECC | F | any
5SGX | 0.9 | C | 1 | 300 | compatible with minimum frequency part | QDRII+ | S | F | C | 1 | up to 9 bits | any | Without ECC | F | any
5SGX | 0.9 | C | 2 | 300 | compatible with minimum frequency part | QDRII+ | S | F | C | 1 | up to 18 bits | any | Without ECC | F | any
5SGX | 0.9 | C | 2 | 300 | compatible with minimum frequency part | QDRII+ | S | F | C | 1 | up to 18 bits | any | Without ECC | F | any
5SGX | 0.9 | C | 2 | 300 | compatible with minimum frequency part | QDRII+ | S | F | C | 1 | up to 36 bits | any | Without ECC | F | any
5SGX | 0.9 | C | 2 | 300 | compatible with minimum frequency part | QDRII+ | S | F | C | 1 | up to 36 bits | any | Without ECC | F | any
5SGX | 0.9 | C | 2 | 300 | compatible with minimum frequency part | QDRII+ | S | F | C | 1 | up to 36 bits | any | Without ECC | F | any
5SGX | 0.9 | C | 2 | 300 | compatible with minimum frequency part | QDRII+ | S | F | C | 1 | up to 36 bits | any | Without ECC | F | any
5SGX | 0.9 | C | 2 | 300 | compatible with minimum frequency part | QDRII+ | S | F | C | 1 | up to 72 bits | any | Without ECC | F | any
5SGX | 0.9 | C | 2 | 300 | compatible with minimum frequency part | QDRII+ | S | F | C | 1 | up to 72 bits | any | Without ECC | F | any
5SGX | 0.9 | C | 2 | 300 | compatible with minimum frequency part | QDRII+ | S | F | C | 1 | up to 18 bits | any | Without ECC | F | any
5SGX | 0.9 | C | 2 | 300 | compatible with minimum frequency part | QDRII+ | S | F | C | 1 | up to 18 bits | any | Without ECC | F | any
5SGX | 0.9 | C | 2 | 300 | compatible with minimum frequency part | QDRII+ | S | F | C | 1 | up to 9 bits | any | Without ECC | F | any
5SGX | 0.9 | C | 2 | 300 | compatible with minimum frequency part | QDRII+ | S | F | C | 1 | up to 9 bits | any | Without ECC | F | any
5SGX | 0.9 | C | 2 | 300 | compatible with minimum frequency part | QDRII+ | S | F | C | 1 | up to 18 bits | any | Without ECC | F | any
5SGX | 0.9 | C | 2 | 300 | compatible with minimum frequency part | QDRII+ | S | F | C | 1 | up to 18 bits | any | Without ECC | F | any
5SGX | 0.9 | C | 2 | 300 | compatible with minimum frequency part | QDRII+ | S | F | C | 1 | up to 36 bits | any | Without ECC | F | any
5SGX | 0.9 | C | 2 | 300 | compatible with minimum frequency part | QDRII+ | S | F | C | 1 | up to 36 bits | any | Without ECC | F | any
5SGX | 0.9 | C | 2 | 300 | compatible with minimum frequency part | QDRII+ | S | F | C | 1 | up to 36 bits | any | Without ECC | F | any
5SGX | 0.9 | C | 2 | 300 | compatible with minimum frequency part | QDRII+ | S | F | C | 1 | up to 36 bits | any | Without ECC | F | any
5SGX | 0.9 | C | 2 | 300 | compatible with minimum frequency part | QDRII+ | S | F | C | 1 | up to 72 bits | any | Without ECC | F | any
5SGX | 0.9 | C | 2 | 300 | compatible with minimum frequency part | QDRII+ | S | F | C | 1 | up to 72 bits | any | Without ECC | F | any
5SGX | 0.9 | C | 2 | 300 | compatible with minimum frequency part | QDRII+ | S | F | C | 1 | up to 18 bits | any | Without ECC | F | any
5SGX | 0.9 | C | 2 | 300 | compatible with minimum frequency part | QDRII+ | S | F | C | 1 | up to 18 bits | any | Without ECC | F | any
5SGX | 0.9 | C | 2 | 300 | compatible with minimum frequency part | QDRII+ | S | F | C | 1 | up to 9 bits | any | Without ECC | F | any
5SGX | 0.9 | C | 2 | 300 | compatible with minimum frequency part | QDRII+ | S | F | C | 1 | up to 9 bits | any | Without ECC | F | any
5SGX | 0.9 | I | 2 | 300 | compatible with minimum frequency part | QDRII+ | S | F | C | 1 | up to 18 bits | any | Without ECC | F | any
5SGX | 0.9 | I | 2 | 300 | compatible with minimum frequency part | QDRII+ | S | F | C | 1 | up to 18 bits | any | Without ECC | F | any
5SGX | 0.9 | I | 2 | 300 | compatible with minimum frequency part | QDRII+ | S | F | C | 1 | up to 36 bits | any | Without ECC | F | any
5SGX | 0.9 | I | 2 | 300 | compatible with minimum frequency part | QDRII+ | S | F | C | 1 | up to 36 bits | any | Without ECC | F | any
5SGX | 0.9 | I | 2 | 300 | compatible with minimum frequency part | QDRII+ | S | F | C | 1 | up to 36 bits | any | Without ECC | F | any
5SGX | 0.9 | I | 2 | 300 | compatible with minimum frequency part | QDRII+ | S | F | C | 1 | up to 36 bits | any | Without ECC | F | any
5SGX | 0.9 | I | 2 | 300 | compatible with minimum frequency part | QDRII+ | S | F | C | 1 | up to 72 bits | any | Without ECC | F | any
5SGX | 0.9 | I | 2 | 300 | compatible with minimum frequency part | QDRII+ | S | F | C | 1 | up to 72 bits | any | Without ECC | F | any
5SGX | 0.9 | I | 2 | 300 | compatible with minimum frequency part | QDRII+ | S | F | C | 1 | up to 18 bits | any | Without ECC | F | any
5SGX | 0.9 | I | 2 | 300 | compatible with minimum frequency part | QDRII+ | S | F | C | 1 | up to 18 bits | any | Without ECC | F | any
5SGX | 0.9 | I | 2 | 300 | compatible with minimum frequency part | QDRII+ | S | F | C | 1 | up to 9 bits | any | Without ECC | F | any
5SGX | 0.9 | I | 2 | 300 | compatible with minimum frequency part | QDRII+ | S | F | C | 1 | up to 9 bits | any | Without ECC | F | any
5SGX | 0.9 | I | 2 | 300 | compatible with minimum frequency part | QDRII+ | S | F | C | 1 | up to 18 bits | any | Without ECC | F | any
5SGX | 0.9 | I | 2 | 300 | compatible with minimum frequency part | QDRII+ | S | F | C | 1 | up to 18 bits | any | Without ECC | F | any
5SGX | 0.9 | I | 2 | 300 | compatible with minimum frequency part | QDRII+ | S | F | C | 1 | up to 36 bits | any | Without ECC | F | any
5SGX | 0.9 | I | 2 | 300 | compatible with minimum frequency part | QDRII+ | S | F | C | 1 | up to 36 bits | any | Without ECC | F | any
5SGX | 0.9 | I | 2 | 300 | compatible with minimum frequency part | QDRII+ | S | F | C | 1 | up to 36 bits | any | Without ECC | F | any
5SGX | 0.9 | I | 2 | 300 | compatible with minimum frequency part | QDRII+ | S | F | C | 1 | up to 36 bits | any | Without ECC | F | any
5SGX | 0.9 | I | 2 | 300 | compatible with minimum frequency part | QDRII+ | S | F | C | 1 | up to 72 bits | any | Without ECC | F | any
5SGX | 0.9 | I | 2 | 300 | compatible with minimum frequency part | QDRII+ | S | F | C | 1 | up to 72 bits | any | Without ECC | F | any
5SGX | 0.9 | I | 2 | 300 | compatible with minimum frequency part | QDRII+ | S | F | C | 1 | up to 18 bits | any | Without ECC | F | any
5SGX | 0.9 | I | 2 | 300 | compatible with minimum frequency part | QDRII+ | S | F | C | 1 | up to 18 bits | any | Without ECC | F | any
5SGX | 0.9 | I | 2 | 300 | compatible with minimum frequency part | QDRII+ | S | F | C | 1 | up to 9 bits | any | Without ECC | F | any
5SGX | 0.9 | I | 2 | 300 | compatible with minimum frequency part | QDRII+ | S | F | C | 1 | up to 9 bits | any | Without ECC | F | any
5SGX | 0.85 | C | 3 | 300 | compatible with minimum frequency part | QDRII+ | S | F | C | 1 | up to 18 bits | any | Without ECC | F | any
5SGX | 0.85 | C | 3 | 300 | compatible with minimum frequency part | QDRII+ | S | F | C | 1 | up to 18 bits | any | Without ECC | F | any
5SGX | 0.85 | C | 3 | 267 | compatible with minimum frequency part | QDRII+ | S | F | C | 1 | up to 36 bits | any | Without ECC | F | any
5SGX | 0.85 | C | 3 | 267 | compatible with minimum frequency part | QDRII+ | S | F | C | 1 | up to 36 bits | any | Without ECC | F | any
5SGX | 0.85 | C | 3 | 300 | compatible with minimum frequency part | QDRII+ | S | F | C | 1 | up to 36 bits | any | Without ECC | F | any
5SGX | 0.85 | C | 3 | 300 | compatible with minimum frequency part | QDRII+ | S | F | C | 1 | up to 36 bits | any | Without ECC | F | any
5SGX | 0.85 | C | 3 | 267 | compatible with minimum frequency part | QDRII+ | S | F | C | 1 | up to 72 bits | any | Without ECC | F | any
5SGX | 0.85 | C | 3 | 267 | compatible with minimum frequency part | QDRII+ | S | F | C | 1 | up to 72 bits | any | Without ECC | F | any
5SGX | 0.85 | C | 3 | 267 | compatible with minimum frequency part | QDRII+ | S | F | C | 1 | up to 18 bits | any | Without ECC | F | any
5SGX | 0.85 | C | 3 | 267 | compatible with minimum frequency part | QDRII+ | S | F | C | 1 | up to 18 bits | any | Without ECC | F | any
5SGX | 0.85 | C | 3 | 300 | compatible with minimum frequency part | QDRII+ | S | F | C | 1 | up to 9 bits | any | Without ECC | F | any
5SGX | 0.85 | C | 3 | 300 | compatible with minimum frequency part | QDRII+ | S | F | C | 1 | up to 9 bits | any | Without ECC | F | any
5SGX | 0.85 | C | 3 | 300 | compatible with minimum frequency part | QDRII+ | S | F | C | 1 | up to 18 bits | any | Without ECC | F | any
5SGX | 0.85 | C | 3 | 300 | compatible with minimum frequency part | QDRII+ | S | F | C | 1 | up to 18 bits | any | Without ECC | F | any
5SGX | 0.85 | C | 3 | 267 | compatible with minimum frequency part | QDRII+ | S | F | C | 1 | up to 36 bits | any | Without ECC | F | any
5SGX | 0.85 | C | 3 | 267 | compatible with minimum frequency part | QDRII+ | S | F | C | 1 | up to 36 bits | any | Without ECC | F | any
5SGX | 0.85 | C | 3 | 300 | compatible with minimum frequency part | QDRII+ | S | F | C | 1 | up to 36 bits | any | Without ECC | F | any
5SGX | 0.85 | C | 3 | 300 | compatible with minimum frequency part | QDRII+ | S | F | C | 1 | up to 36 bits | any | Without ECC | F | any
5SGX | 0.85 | C | 3 | 267 | compatible with minimum frequency part | QDRII+ | S | F | C | 1 | up to 72 bits | any | Without ECC | F | any
5SGX | 0.85 | C | 3 | 267 | compatible with minimum frequency part | QDRII+ | S | F | C | 1 | up to 72 bits | any | Without ECC | F | any
5SGX | 0.85 | C | 3 | 267 | compatible with minimum frequency part | QDRII+ | S | F | C | 1 | up to 18 bits | any | Without ECC | F | any
5SGX | 0.85 | C | 3 | 267 | compatible with minimum frequency part | QDRII+ | S | F | C | 1 | up to 18 bits | any | Without ECC | F | any
5SGX | 0.85 | C | 3 | 300 | compatible with minimum frequency part | QDRII+ | S | F | C | 1 | up to 9 bits | any | Without ECC | F | any
5SGX | 0.85 | C | 3 | 300 | compatible with minimum frequency part | QDRII+ | S | F | C | 1 | up to 9 bits | any | Without ECC | F | any
5SGX | 0.85 | I | 3 | 300 | compatible with minimum frequency part | QDRII+ | S | F | C | 1 | up to 18 bits | any | Without ECC | F | any
5SGX | 0.85 | I | 3 | 300 | compatible with minimum frequency part | QDRII+ | S | F | C | 1 | up to 18 bits | any | Without ECC | F | any
5SGX | 0.85 | I | 3 | 267 | compatible with minimum frequency part | QDRII+ | S | F | C | 1 | up to 36 bits | any | Without ECC | F | any
5SGX | 0.85 | I | 3 | 267 | compatible with minimum frequency part | QDRII+ | S | F | C | 1 | up to 36 bits | any | Without ECC | F | any
5SGX | 0.85 | I | 3 | 300 | compatible with minimum frequency part | QDRII+ | S | F | C | 1 | up to 36 bits | any | Without ECC | F | any
5SGX | 0.85 | I | 3 | 300 | compatible with minimum frequency part | QDRII+ | S | F | C | 1 | up to 36 bits | any | Without ECC | F | any
5SGX | 0.85 | I | 3 | 267 | compatible with minimum frequency part | QDRII+ | S | F | C | 1 | up to 72 bits | any | Without ECC | F | any
5SGX | 0.85 | I | 3 | 267 | compatible with minimum frequency part | QDRII+ | S | F | C | 1 | up to 72 bits | any | Without ECC | F | any
5SGX | 0.85 | I | 3 | 267 | compatible with minimum frequency part | QDRII+ | S | F | C | 1 | up to 18 bits | any | Without ECC | F | any
5SGX | 0.85 | I | 3 | 267 | compatible with minimum frequency part | QDRII+ | S | F | C | 1 | up to 18 bits | any | Without ECC | F | any
5SGX | 0.85 | I | 3 | 300 | compatible with minimum frequency part | QDRII+ | S | F | C | 1 | up to 9 bits | any | Without ECC | F | any
5SGX | 0.85 | I | 3 | 300 | compatible with minimum frequency part | QDRII+ | S | F | C | 1 | up to 9 bits | any | Without ECC | F | any
5SGX | 0.85 | I | 3 | 300 | compatible with minimum frequency part | QDRII+ | S | F | C | 1 | up to 18 bits | any | Without ECC | F | any
5SGX | 0.85 | I | 3 | 300 | compatible with minimum frequency part | QDRII+ | S | F | C | 1 | up to 18 bits | any | Without ECC | F | any
5SGX | 0.85 | I | 3 | 267 | compatible with minimum frequency part | QDRII+ | S | F | C | 1 | up to 36 bits | any | Without ECC | F | any
5SGX | 0.85 | I | 3 | 267 | compatible with minimum frequency part | QDRII+ | S | F | C | 1 | up to 36 bits | any | Without ECC | F | any
5SGX | 0.85 | I | 3 | 300 | compatible with minimum frequency part | QDRII+ | S | F | C | 1 | up to 36 bits | any | Without ECC | F | any
5SGX | 0.85 | I | 3 | 300 | compatible with minimum frequency part | QDRII+ | S | F | C | 1 | up to 36 bits | any | Without ECC | F | any
5SGX | 0.85 | I | 3 | 267 | compatible with minimum frequency part | QDRII+ | S | F | C | 1 | up to 72 bits | any | Without ECC | F | any
5SGX | 0.85 | I | 3 | 267 | compatible with minimum frequency part | QDRII+ | S | F | C | 1 | up to 72 bits | any | Without ECC | F | any
5SGX | 0.85 | I | 3 | 267 | compatible with minimum frequency part | QDRII+ | S | F | C | 1 | up to 18 bits | any | Without ECC | F | any
5SGX | 0.85 | I | 3 | 267 | compatible with minimum frequency part | QDRII+ | S | F | C | 1 | up to 18 bits | any | Without ECC | F | any
5SGX | 0.85 | I | 3 | 300 | compatible with minimum frequency part | QDRII+ | S | F | C | 1 | up to 9 bits | any | Without ECC | F | any
5SGX | 0.85 | I | 3 | 300 | compatible with minimum frequency part | QDRII+ | S | F | C | 1 | up to 9 bits | any | Without ECC | F | any
5SGX | 0.85 | C | 4 | 267 | compatible with minimum frequency part | QDRII+ | S | F | C | 1 | up to 18 bits | any | Without ECC | F | any
5SGX | 0.85 | C | 4 | 267 | compatible with minimum frequency part | QDRII+ | S | F | C | 1 | up to 18 bits | any | Without ECC | F | any
5SGX | 0.85 | C | 4 | 250 | compatible with minimum frequency part | QDRII+ | S | F | C | 1 | up to 36 bits | any | Without ECC | F | any
5SGX | 0.85 | C | 4 | 250 | compatible with minimum frequency part | QDRII+ | S | F | C | 1 | up to 36 bits | any | Without ECC | F | any
5SGX | 0.85 | C | 4 | 267 | compatible with minimum frequency part | QDRII+ | S | F | C | 1 | up to 36 bits | any | Without ECC | F | any
5SGX | 0.85 | C | 4 | 267 | compatible with minimum frequency part | QDRII+ | S | F | C | 1 | up to 36 bits | any | Without ECC | F | any
5SGX | 0.85 | C | 4 | 250 | compatible with minimum frequency part | QDRII+ | S | F | C | 1 | up to 72 bits | any | Without ECC | F | any
5SGX | 0.85 | C | 4 | 250 | compatible with minimum frequency part | QDRII+ | S | F | C | 1 | up to 72 bits | any | Without ECC | F | any
5SGX | 0.85 | C | 4 | 250 | compatible with minimum frequency part | QDRII+ | S | F | C | 1 | up to 18 bits | any | Without ECC | F | any
5SGX | 0.85 | C | 4 | 250 | compatible with minimum frequency part | QDRII+ | S | F | C | 1 | up to 18 bits | any | Without ECC | F | any
5SGX | 0.85 | C | 4 | 267 | compatible with minimum frequency part | QDRII+ | S | F | C | 1 | up to 9 bits | any | Without ECC | F | any
5SGX | 0.85 | C | 4 | 267 | compatible with minimum frequency part | QDRII+ | S | F | C | 1 | up to 9 bits | any | Without ECC | F | any
5SGX | 0.85 | C | 4 | 267 | compatible with minimum frequency part | QDRII+ | S | F | C | 1 | up to 18 bits | any | Without ECC | F | any
5SGX | 0.85 | C | 4 | 267 | compatible with minimum frequency part | QDRII+ | S | F | C | 1 | up to 18 bits | any | Without ECC | F | any
5SGX | 0.85 | C | 4 | 250 | compatible with minimum frequency part | QDRII+ | S | F | C | 1 | up to 36 bits | any | Without ECC | F | any
5SGX | 0.85 | C | 4 | 250 | compatible with minimum frequency part | QDRII+ | S | F | C | 1 | up to 36 bits | any | Without ECC | F | any
5SGX | 0.85 | C | 4 | 267 | compatible with minimum frequency part | QDRII+ | S | F | C | 1 | up to 36 bits | any | Without ECC | F | any
5SGX | 0.85 | C | 4 | 267 | compatible with minimum frequency part | QDRII+ | S | F | C | 1 | up to 36 bits | any | Without ECC | F | any
5SGX | 0.85 | C | 4 | 250 | compatible with minimum frequency part | QDRII+ | S | F | C | 1 | up to 72 bits | any | Without ECC | F | any
5SGX | 0.85 | C | 4 | 250 | compatible with minimum frequency part | QDRII+ | S | F | C | 1 | up to 72 bits | any | Without ECC | F | any
5SGX | 0.85 | C | 4 | 250 | compatible with minimum frequency part | QDRII+ | S | F | C | 1 | up to 18 bits | any | Without ECC | F | any
5SGX | 0.85 | C | 4 | 250 | compatible with minimum frequency part | QDRII+ | S | F | C | 1 | up to 18 bits | any | Without ECC | F | any
5SGX | 0.85 | C | 4 | 267 | compatible with minimum frequency part | QDRII+ | S | F | C | 1 | up to 9 bits | any | Without ECC | F | any
5SGX | 0.85 | C | 4 | 267 | compatible with minimum frequency part | QDRII+ | S | F | C | 1 | up to 9 bits | any | Without ECC | F | any
5SGX | 0.85 | I | 4 | 250 | compatible with minimum frequency part | QDRII+ | S | F | C | 1 | up to 18 bits | any | Without ECC | F | any
5SGX | 0.85 | I | 4 | 250 | compatible with minimum frequency part | QDRII+ | S | F | C | 1 | up to 18 bits | any | Without ECC | F | any
5SGX | 0.85 | I | 4 | 250 | compatible with minimum frequency part | QDRII+ | S | F | C | 1 | up to 36 bits | any | Without ECC | F | any
5SGX | 0.85 | I | 4 | 250 | compatible with minimum frequency part | QDRII+ | S | F | C | 1 | up to 36 bits | any | Without ECC | F | any
5SGX | 0.85 | I | 4 | 250 | compatible with minimum frequency part | QDRII+ | S | F | C | 1 | up to 36 bits | any | Without ECC | F | any
5SGX | 0.85 | I | 4 | 250 | compatible with minimum frequency part | QDRII+ | S | F | C | 1 | up to 36 bits | any | Without ECC | F | any
5SGX | 0.85 | I | 4 | 250 | compatible with minimum frequency part | QDRII+ | S | F | C | 1 | up to 72 bits | any | Without ECC | F | any
5SGX | 0.85 | I | 4 | 250 | compatible with minimum frequency part | QDRII+ | S | F | C | 1 | up to 72 bits | any | Without ECC | F | any
5SGX | 0.85 | I | 4 | 250 | compatible with minimum frequency part | QDRII+ | S | F | C | 1 | up to 18 bits | any | Without ECC | F | any
5SGX | 0.85 | I | 4 | 250 | compatible with minimum frequency part | QDRII+ | S | F | C | 1 | up to 18 bits | any | Without ECC | F | any
5SGX | 0.85 | I | 4 | 250 | compatible with minimum frequency part | QDRII+ | S | F | C | 1 | up to 9 bits | any | Without ECC | F | any
5SGX | 0.85 | I | 4 | 250 | compatible with minimum frequency part | QDRII+ | S | F | C | 1 | up to 9 bits | any | Without ECC | F | any
5SGX | 0.85 | I | 4 | 250 | compatible with minimum frequency part | QDRII+ | S | F | C | 1 | up to 18 bits | any | Without ECC | F | any
5SGX | 0.85 | I | 4 | 250 | compatible with minimum frequency part | QDRII+ | S | F | C | 1 | up to 18 bits | any | Without ECC | F | any
5SGX | 0.85 | I | 4 | 250 | compatible with minimum frequency part | QDRII+ | S | F | C | 1 | up to 36 bits | any | Without ECC | F | any
5SGX | 0.85 | I | 4 | 250 | compatible with minimum frequency part | QDRII+ | S | F | C | 1 | up to 36 bits | any | Without ECC | F | any
5SGX | 0.85 | I | 4 | 250 | compatible with minimum frequency part | QDRII+ | S | F | C | 1 | up to 36 bits | any | Without ECC | F | any
5SGX | 0.85 | I | 4 | 250 | compatible with minimum frequency part | QDRII+ | S | F | C | 1 | up to 36 bits | any | Without ECC | F | any
5SGX | 0.85 | I | 4 | 250 | compatible with minimum frequency part | QDRII+ | S | F | C | 1 | up to 72 bits | any | Without ECC | F | any
5SGX | 0.85 | I | 4 | 250 | compatible with minimum frequency part | QDRII+ | S | F | C | 1 | up to 72 bits | any | Without ECC | F | any
5SGX | 0.85 | I | 4 | 250 | compatible with minimum frequency part | QDRII+ | S | F | C | 1 | up to 18 bits | any | Without ECC | F | any
5SGX | 0.85 | I | 4 | 250 | compatible with minimum frequency part | QDRII+ | S | F | C | 1 | up to 18 bits | any | Without ECC | F | any
5SGX | 0.85 | I | 4 | 250 | compatible with minimum frequency part | QDRII+ | S | F | C | 1 | up to 9 bits | any | Without ECC | F | any
5SGX | 0.85 | I | 4 | 250 | compatible with minimum frequency part | QDRII+ | S | F | C | 1 | up to 9 bits | any | Without ECC | F | any
5SGX | 0.85 | M | 4 | 267 | compatible with minimum frequency part | QDRII+ | S | F | C | 1 | up to 18 bits | any | Without ECC | F | any
5SGX | 0.85 | M | 4 | 267 | compatible with minimum frequency part | QDRII+ | S | F | C | 1 | up to 18 bits | any | Without ECC | F | any
5SGX | 0.85 | M | 4 | 250 | compatible with minimum frequency part | QDRII+ | S | F | C | 1 | up to 36 bits | any | Without ECC | F | any
5SGX | 0.85 | M | 4 | 250 | compatible with minimum frequency part | QDRII+ | S | F | C | 1 | up to 36 bits | any | Without ECC | F | any
5SGX | 0.85 | M | 4 | 267 | compatible with minimum frequency part | QDRII+ | S | F | C | 1 | up to 36 bits | any | Without ECC | F | any
5SGX | 0.85 | M | 4 | 267 | compatible with minimum frequency part | QDRII+ | S | F | C | 1 | up to 36 bits | any | Without ECC | F | any
5SGX | 0.85 | M | 4 | 250 | compatible with minimum frequency part | QDRII+ | S | F | C | 1 | up to 72 bits | any | Without ECC | F | any
5SGX | 0.85 | M | 4 | 250 | compatible with minimum frequency part | QDRII+ | S | F | C | 1 | up to 72 bits | any | Without ECC | F | any
5SGX | 0.85 | M | 4 | 250 | compatible with minimum frequency part | QDRII+ | S | F | C | 1 | up to 18 bits | any | Without ECC | F | any
5SGX | 0.85 | M | 4 | 250 | compatible with minimum frequency part | QDRII+ | S | F | C | 1 | up to 18 bits | any | Without ECC | F | any
5SGX | 0.85 | M | 4 | 267 | compatible with minimum frequency part | QDRII+ | S | F | C | 1 | up to 9 bits | any | Without ECC | F | any
5SGX | 0.85 | M | 4 | 267 | compatible with minimum frequency part | QDRII+ | S | F | C | 1 | up to 9 bits | any | Without ECC | F | any
5SGX | 0.85 | M | 4 | 267 | compatible with minimum frequency part | QDRII+ | S | F | C | 1 | up to 18 bits | any | Without ECC | F | any
5SGX | 0.85 | M | 4 | 267 | compatible with minimum frequency part | QDRII+ | S | F | C | 1 | up to 18 bits | any | Without ECC | F | any
5SGX | 0.85 | M | 4 | 250 | compatible with minimum frequency part | QDRII+ | S | F | C | 1 | up to 36 bits | any | Without ECC | F | any
5SGX | 0.85 | M | 4 | 250 | compatible with minimum frequency part | QDRII+ | S | F | C | 1 | up to 36 bits | any | Without ECC | F | any
5SGX | 0.85 | M | 4 | 267 | compatible with minimum frequency part | QDRII+ | S | F | C | 1 | up to 36 bits | any | Without ECC | F | any
5SGX | 0.85 | M | 4 | 267 | compatible with minimum frequency part | QDRII+ | S | F | C | 1 | up to 36 bits | any | Without ECC | F | any
5SGX | 0.85 | M | 4 | 250 | compatible with minimum frequency part | QDRII+ | S | F | C | 1 | up to 72 bits | any | Without ECC | F | any
5SGX | 0.85 | M | 4 | 250 | compatible with minimum frequency part | QDRII+ | S | F | C | 1 | up to 72 bits | any | Without ECC | F | any
5SGX | 0.85 | M | 4 | 250 | compatible with minimum frequency part | QDRII+ | S | F | C | 1 | up to 18 bits | any | Without ECC | F | any
5SGX | 0.85 | M | 4 | 250 | compatible with minimum frequency part | QDRII+ | S | F | C | 1 | up to 18 bits | any | Without ECC | F | any
5SGX | 0.85 | M | 4 | 267 | compatible with minimum frequency part | QDRII+ | S | F | C | 1 | up to 9 bits | any | Without ECC | F | any
5SGX | 0.85 | M | 4 | 267 | compatible with minimum frequency part | QDRII+ | S | F | C | 1 | up to 9 bits | any | Without ECC | F | any
5SGX | 0.85 | C | 2L | 300 | compatible with minimum frequency part | QDRII+ | S | F | C | 1 | up to 18 bits | any | Without ECC | F | any
5SGX | 0.85 | C | 2L | 300 | compatible with minimum frequency part | QDRII+ | S | F | C | 1 | up to 18 bits | any | Without ECC | F | any
5SGX | 0.85 | C | 2L | 300 | compatible with minimum frequency part | QDRII+ | S | F | C | 1 | up to 36 bits | any | Without ECC | F | any
5SGX | 0.85 | C | 2L | 300 | compatible with minimum frequency part | QDRII+ | S | F | C | 1 | up to 36 bits | any | Without ECC | F | any
5SGX | 0.85 | C | 2L | 300 | compatible with minimum frequency part | QDRII+ | S | F | C | 1 | up to 36 bits | any | Without ECC | F | any
5SGX | 0.85 | C | 2L | 300 | compatible with minimum frequency part | QDRII+ | S | F | C | 1 | up to 36 bits | any | Without ECC | F | any
5SGX | 0.85 | C | 2L | 300 | compatible with minimum frequency part | QDRII+ | S | F | C | 1 | up to 72 bits | any | Without ECC | F | any
5SGX | 0.85 | C | 2L | 300 | compatible with minimum frequency part | QDRII+ | S | F | C | 1 | up to 72 bits | any | Without ECC | F | any
5SGX | 0.85 | C | 2L | 300 | compatible with minimum frequency part | QDRII+ | S | F | C | 1 | up to 18 bits | any | Without ECC | F | any
5SGX | 0.85 | C | 2L | 300 | compatible with minimum frequency part | QDRII+ | S | F | C | 1 | up to 18 bits | any | Without ECC | F | any
5SGX | 0.85 | C | 2L | 300 | compatible with minimum frequency part | QDRII+ | S | F | C | 1 | up to 9 bits | any | Without ECC | F | any
5SGX | 0.85 | C | 2L | 300 | compatible with minimum frequency part | QDRII+ | S | F | C | 1 | up to 9 bits | any | Without ECC | F | any
5SGX | 0.85 | C | 2L | 300 | compatible with minimum frequency part | QDRII+ | S | F | C | 1 | up to 18 bits | any | Without ECC | F | any
5SGX | 0.85 | C | 2L | 300 | compatible with minimum frequency part | QDRII+ | S | F | C | 1 | up to 18 bits | any | Without ECC | F | any
5SGX | 0.85 | C | 2L | 300 | compatible with minimum frequency part | QDRII+ | S | F | C | 1 | up to 36 bits | any | Without ECC | F | any
5SGX | 0.85 | C | 2L | 300 | compatible with minimum frequency part | QDRII+ | S | F | C | 1 | up to 36 bits | any | Without ECC | F | any
5SGX | 0.85 | C | 2L | 300 | compatible with minimum frequency part | QDRII+ | S | F | C | 1 | up to 36 bits | any | Without ECC | F | any
5SGX | 0.85 | C | 2L | 300 | compatible with minimum frequency part | QDRII+ | S | F | C | 1 | up to 36 bits | any | Without ECC | F | any
5SGX | 0.85 | C | 2L | 300 | compatible with minimum frequency part | QDRII+ | S | F | C | 1 | up to 72 bits | any | Without ECC | F | any
5SGX | 0.85 | C | 2L | 300 | compatible with minimum frequency part | QDRII+ | S | F | C | 1 | up to 72 bits | any | Without ECC | F | any
5SGX | 0.85 | C | 2L | 300 | compatible with minimum frequency part | QDRII+ | S | F | C | 1 | up to 18 bits | any | Without ECC | F | any
5SGX | 0.85 | C | 2L | 300 | compatible with minimum frequency part | QDRII+ | S | F | C | 1 | up to 18 bits | any | Without ECC | F | any
5SGX | 0.85 | C | 2L | 300 | compatible with minimum frequency part | QDRII+ | S | F | C | 1 | up to 9 bits | any | Without ECC | F | any
5SGX | 0.85 | C | 2L | 300 | compatible with minimum frequency part | QDRII+ | S | F | C | 1 | up to 9 bits | any | Without ECC | F | any
5SGX | 0.85 | I | 2L | 300 | compatible with minimum frequency part | QDRII+ | S | F | C | 1 | up to 18 bits | any | Without ECC | F | any
5SGX | 0.85 | I | 2L | 300 | compatible with minimum frequency part | QDRII+ | S | F | C | 1 | up to 18 bits | any | Without ECC | F | any
5SGX | 0.85 | I | 2L | 300 | compatible with minimum frequency part | QDRII+ | S | F | C | 1 | up to 36 bits | any | Without ECC | F | any
5SGX | 0.85 | I | 2L | 300 | compatible with minimum frequency part | QDRII+ | S | F | C | 1 | up to 36 bits | any | Without ECC | F | any
5SGX | 0.85 | I | 2L | 300 | compatible with minimum frequency part | QDRII+ | S | F | C | 1 | up to 36 bits | any | Without ECC | F | any
5SGX | 0.85 | I | 2L | 300 | compatible with minimum frequency part | QDRII+ | S | F | C | 1 | up to 36 bits | any | Without ECC | F | any
5SGX | 0.85 | I | 2L | 300 | compatible with minimum frequency part | QDRII+ | S | F | C | 1 | up to 72 bits | any | Without ECC | F | any
5SGX | 0.85 | I | 2L | 300 | compatible with minimum frequency part | QDRII+ | S | F | C | 1 | up to 72 bits | any | Without ECC | F | any
5SGX | 0.85 | I | 2L | 300 | compatible with minimum frequency part | QDRII+ | S | F | C | 1 | up to 18 bits | any | Without ECC | F | any
5SGX | 0.85 | I | 2L | 300 | compatible with minimum frequency part | QDRII+ | S | F | C | 1 | up to 18 bits | any | Without ECC | F | any
5SGX | 0.85 | I | 2L | 300 | compatible with minimum frequency part | QDRII+ | S | F | C | 1 | up to 9 bits | any | Without ECC | F | any
5SGX | 0.85 | I | 2L | 300 | compatible with minimum frequency part | QDRII+ | S | F | C | 1 | up to 9 bits | any | Without ECC | F | any
5SGX | 0.85 | I | 2L | 300 | compatible with minimum frequency part | QDRII+ | S | F | C | 1 | up to 18 bits | any | Without ECC | F | any
5SGX | 0.85 | I | 2L | 300 | compatible with minimum frequency part | QDRII+ | S | F | C | 1 | up to 18 bits | any | Without ECC | F | any
5SGX | 0.85 | I | 2L | 300 | compatible with minimum frequency part | QDRII+ | S | F | C | 1 | up to 36 bits | any | Without ECC | F | any
5SGX | 0.85 | I | 2L | 300 | compatible with minimum frequency part | QDRII+ | S | F | C | 1 | up to 36 bits | any | Without ECC | F | any
5SGX | 0.85 | I | 2L | 300 | compatible with minimum frequency part | QDRII+ | S | F | C | 1 | up to 36 bits | any | Without ECC | F | any
5SGX | 0.85 | I | 2L | 300 | compatible with minimum frequency part | QDRII+ | S | F | C | 1 | up to 36 bits | any | Without ECC | F | any
5SGX | 0.85 | I | 2L | 300 | compatible with minimum frequency part | QDRII+ | S | F | C | 1 | up to 72 bits | any | Without ECC | F | any
5SGX | 0.85 | I | 2L | 300 | compatible with minimum frequency part | QDRII+ | S | F | C | 1 | up to 72 bits | any | Without ECC | F | any
5SGX | 0.85 | I | 2L | 300 | compatible with minimum frequency part | QDRII+ | S | F | C | 1 | up to 18 bits | any | Without ECC | F | any
5SGX | 0.85 | I | 2L | 300 | compatible with minimum frequency part | QDRII+ | S | F | C | 1 | up to 18 bits | any | Without ECC | F | any
5SGX | 0.85 | I | 2L | 300 | compatible with minimum frequency part | QDRII+ | S | F | C | 1 | up to 9 bits | any | Without ECC | F | any
5SGX | 0.85 | I | 2L | 300 | compatible with minimum frequency part | QDRII+ | S | F | C | 1 | up to 9 bits | any | Without ECC | F | any
5SGX | 0.85 | C | 3L | 300 | compatible with minimum frequency part | QDRII+ | S | F | C | 1 | up to 18 bits | any | Without ECC | F | any
5SGX | 0.85 | C | 3L | 300 | compatible with minimum frequency part | QDRII+ | S | F | C | 1 | up to 18 bits | any | Without ECC | F | any
5SGX | 0.85 | C | 3L | 267 | compatible with minimum frequency part | QDRII+ | S | F | C | 1 | up to 36 bits | any | Without ECC | F | any
5SGX | 0.85 | C | 3L | 267 | compatible with minimum frequency part | QDRII+ | S | F | C | 1 | up to 36 bits | any | Without ECC | F | any
5SGX | 0.85 | C | 3L | 300 | compatible with minimum frequency part | QDRII+ | S | F | C | 1 | up to 36 bits | any | Without ECC | F | any
5SGX | 0.85 | C | 3L | 300 | compatible with minimum frequency part | QDRII+ | S | F | C | 1 | up to 36 bits | any | Without ECC | F | any
5SGX | 0.85 | C | 3L | 267 | compatible with minimum frequency part | QDRII+ | S | F | C | 1 | up to 72 bits | any | Without ECC | F | any
5SGX | 0.85 | C | 3L | 267 | compatible with minimum frequency part | QDRII+ | S | F | C | 1 | up to 72 bits | any | Without ECC | F | any
5SGX | 0.85 | C | 3L | 267 | compatible with minimum frequency part | QDRII+ | S | F | C | 1 | up to 18 bits | any | Without ECC | F | any
5SGX | 0.85 | C | 3L | 267 | compatible with minimum frequency part | QDRII+ | S | F | C | 1 | up to 18 bits | any | Without ECC | F | any
5SGX | 0.85 | C | 3L | 300 | compatible with minimum frequency part | QDRII+ | S | F | C | 1 | up to 9 bits | any | Without ECC | F | any
5SGX | 0.85 | C | 3L | 300 | compatible with minimum frequency part | QDRII+ | S | F | C | 1 | up to 9 bits | any | Without ECC | F | any
5SGX | 0.85 | C | 3L | 300 | compatible with minimum frequency part | QDRII+ | S | F | C | 1 | up to 18 bits | any | Without ECC | F | any
5SGX | 0.85 | C | 3L | 300 | compatible with minimum frequency part | QDRII+ | S | F | C | 1 | up to 18 bits | any | Without ECC | F | any
5SGX | 0.85 | C | 3L | 267 | compatible with minimum frequency part | QDRII+ | S | F | C | 1 | up to 36 bits | any | Without ECC | F | any
5SGX | 0.85 | C | 3L | 267 | compatible with minimum frequency part | QDRII+ | S | F | C | 1 | up to 36 bits | any | Without ECC | F | any
5SGX | 0.85 | C | 3L | 300 | compatible with minimum frequency part | QDRII+ | S | F | C | 1 | up to 36 bits | any | Without ECC | F | any
5SGX | 0.85 | C | 3L | 300 | compatible with minimum frequency part | QDRII+ | S | F | C | 1 | up to 36 bits | any | Without ECC | F | any
5SGX | 0.85 | C | 3L | 267 | compatible with minimum frequency part | QDRII+ | S | F | C | 1 | up to 72 bits | any | Without ECC | F | any
5SGX | 0.85 | C | 3L | 267 | compatible with minimum frequency part | QDRII+ | S | F | C | 1 | up to 72 bits | any | Without ECC | F | any
5SGX | 0.85 | C | 3L | 267 | compatible with minimum frequency part | QDRII+ | S | F | C | 1 | up to 18 bits | any | Without ECC | F | any
5SGX | 0.85 | C | 3L | 267 | compatible with minimum frequency part | QDRII+ | S | F | C | 1 | up to 18 bits | any | Without ECC | F | any
5SGX | 0.85 | C | 3L | 300 | compatible with minimum frequency part | QDRII+ | S | F | C | 1 | up to 9 bits | any | Without ECC | F | any
5SGX | 0.85 | C | 3L | 300 | compatible with minimum frequency part | QDRII+ | S | F | C | 1 | up to 9 bits | any | Without ECC | F | any
5SGX | 0.85 | I | 3L | 300 | compatible with minimum frequency part | QDRII+ | S | F | C | 1 | up to 18 bits | any | Without ECC | F | any
5SGX | 0.85 | I | 3L | 300 | compatible with minimum frequency part | QDRII+ | S | F | C | 1 | up to 18 bits | any | Without ECC | F | any
5SGX | 0.85 | I | 3L | 267 | compatible with minimum frequency part | QDRII+ | S | F | C | 1 | up to 36 bits | any | Without ECC | F | any
5SGX | 0.85 | I | 3L | 267 | compatible with minimum frequency part | QDRII+ | S | F | C | 1 | up to 36 bits | any | Without ECC | F | any
5SGX | 0.85 | I | 3L | 300 | compatible with minimum frequency part | QDRII+ | S | F | C | 1 | up to 36 bits | any | Without ECC | F | any
5SGX | 0.85 | I | 3L | 300 | compatible with minimum frequency part | QDRII+ | S | F | C | 1 | up to 36 bits | any | Without ECC | F | any
5SGX | 0.85 | I | 3L | 267 | compatible with minimum frequency part | QDRII+ | S | F | C | 1 | up to 72 bits | any | Without ECC | F | any
5SGX | 0.85 | I | 3L | 267 | compatible with minimum frequency part | QDRII+ | S | F | C | 1 | up to 72 bits | any | Without ECC | F | any
5SGX | 0.85 | I | 3L | 267 | compatible with minimum frequency part | QDRII+ | S | F | C | 1 | up to 18 bits | any | Without ECC | F | any
5SGX | 0.85 | I | 3L | 267 | compatible with minimum frequency part | QDRII+ | S | F | C | 1 | up to 18 bits | any | Without ECC | F | any
5SGX | 0.85 | I | 3L | 300 | compatible with minimum frequency part | QDRII+ | S | F | C | 1 | up to 9 bits | any | Without ECC | F | any
5SGX | 0.85 | I | 3L | 300 | compatible with minimum frequency part | QDRII+ | S | F | C | 1 | up to 9 bits | any | Without ECC | F | any
5SGX | 0.85 | I | 3L | 300 | compatible with minimum frequency part | QDRII+ | S | F | C | 1 | up to 18 bits | any | Without ECC | F | any
5SGX | 0.85 | I | 3L | 300 | compatible with minimum frequency part | QDRII+ | S | F | C | 1 | up to 18 bits | any | Without ECC | F | any
5SGX | 0.85 | I | 3L | 267 | compatible with minimum frequency part | QDRII+ | S | F | C | 1 | up to 36 bits | any | Without ECC | F | any
5SGX | 0.85 | I | 3L | 267 | compatible with minimum frequency part | QDRII+ | S | F | C | 1 | up to 36 bits | any | Without ECC | F | any
5SGX | 0.85 | I | 3L | 300 | compatible with minimum frequency part | QDRII+ | S | F | C | 1 | up to 36 bits | any | Without ECC | F | any
5SGX | 0.85 | I | 3L | 300 | compatible with minimum frequency part | QDRII+ | S | F | C | 1 | up to 36 bits | any | Without ECC | F | any
5SGX | 0.85 | I | 3L | 267 | compatible with minimum frequency part | QDRII+ | S | F | C | 1 | up to 72 bits | any | Without ECC | F | any
5SGX | 0.85 | I | 3L | 267 | compatible with minimum frequency part | QDRII+ | S | F | C | 1 | up to 72 bits | any | Without ECC | F | any
5SGX | 0.85 | I | 3L | 267 | compatible with minimum frequency part | QDRII+ | S | F | C | 1 | up to 18 bits | any | Without ECC | F | any
5SGX | 0.85 | I | 3L | 267 | compatible with minimum frequency part | QDRII+ | S | F | C | 1 | up to 18 bits | any | Without ECC | F | any
5SGX | 0.85 | I | 3L | 300 | compatible with minimum frequency part | QDRII+ | S | F | C | 1 | up to 9 bits | any | Without ECC | F | any
5SGX | 0.85 | I | 3L | 300 | compatible with minimum frequency part | QDRII+ | S | F | C | 1 | up to 9 bits | any | Without ECC | F | any
5SGX | 0.9 | I | 3YY | 300 | compatible with minimum frequency part | QDRII+ | S | F | C | 1 | up to 18 bits | any | Without ECC | F | any
5SGX | 0.9 | I | 3YY | 300 | compatible with minimum frequency part | QDRII+ | S | F | C | 1 | up to 18 bits | any | Without ECC | F | any
5SGX | 0.9 | I | 3YY | 267 | compatible with minimum frequency part | QDRII+ | S | F | C | 1 | up to 36 bits | any | Without ECC | F | any
5SGX | 0.9 | I | 3YY | 267 | compatible with minimum frequency part | QDRII+ | S | F | C | 1 | up to 36 bits | any | Without ECC | F | any
5SGX | 0.9 | I | 3YY | 300 | compatible with minimum frequency part | QDRII+ | S | F | C | 1 | up to 36 bits | any | Without ECC | F | any
5SGX | 0.9 | I | 3YY | 300 | compatible with minimum frequency part | QDRII+ | S | F | C | 1 | up to 36 bits | any | Without ECC | F | any
5SGX | 0.9 | I | 3YY | 267 | compatible with minimum frequency part | QDRII+ | S | F | C | 1 | up to 72 bits | any | Without ECC | F | any
5SGX | 0.9 | I | 3YY | 267 | compatible with minimum frequency part | QDRII+ | S | F | C | 1 | up to 72 bits | any | Without ECC | F | any
5SGX | 0.9 | I | 3YY | 267 | compatible with minimum frequency part | QDRII+ | S | F | C | 1 | up to 18 bits | any | Without ECC | F | any
5SGX | 0.9 | I | 3YY | 267 | compatible with minimum frequency part | QDRII+ | S | F | C | 1 | up to 18 bits | any | Without ECC | F | any
5SGX | 0.9 | I | 3YY | 300 | compatible with minimum frequency part | QDRII+ | S | F | C | 1 | up to 9 bits | any | Without ECC | F | any
5SGX | 0.9 | I | 3YY | 300 | compatible with minimum frequency part | QDRII+ | S | F | C | 1 | up to 9 bits | any | Without ECC | F | any
5SGX | 0.9 | I | 3YY | 300 | compatible with minimum frequency part | QDRII+ | S | F | C | 1 | up to 18 bits | any | Without ECC | F | any |  | No dynamic read latency support. No separate I/O support. No multicast write support.
5SGX | 0.9 | I | 3YY | 300 | compatible with minimum frequency part | QDRII+ | S | F | C | 1 | up to 18 bits | any | Without ECC | F | any |  | No dynamic read latency support. No separate I/O support. No multicast write support.
5SGX | 0.9 | I | 3YY | 267 | compatible with minimum frequency part | QDRII+ | S | F | C | 1 | up to 36 bits | any | Without ECC | F | any |  | No dynamic read latency support. No separate I/O support. No multicast write support.
5SGX | 0.9 | I | 3YY | 267 | compatible with minimum frequency part | QDRII+ | S | F | C | 1 | up to 36 bits | any | Without ECC | F | any |  | No dynamic read latency support. No separate I/O support. No multicast write support.
5SGX | 0.9 | I | 3YY | 300 | compatible with minimum frequency part | QDRII+ | S | F | C | 1 | up to 36 bits | any | Without ECC | F | any |  | No dynamic read latency support. No separate I/O support. No multicast write support.
5SGX | 0.9 | I | 3YY | 300 | compatible with minimum frequency part | QDRII+ | S | F | C | 1 | up to 36 bits | any | Without ECC | F | any |  | No dynamic read latency support. No separate I/O support. No multicast write support.
5SGX | 0.9 | I | 3YY | 267 | compatible with minimum frequency part | QDRII+ | S | F | C | 1 | up to 72 bits | any | Without ECC | F | any |  | No dynamic read latency support. No separate I/O support. No multicast write support.
5SGX | 0.9 | I | 3YY | 267 | compatible with minimum frequency part | QDRII+ | S | F | C | 1 | up to 72 bits | any | Without ECC | F | any |  | No dynamic read latency support. No separate I/O support. No multicast write support.
5SGX | 0.9 | I | 3YY | 267 | compatible with minimum frequency part | QDRII+ | S | F | C | 1 | up to 18 bits | any | Without ECC | F | any |  | No dynamic read latency support. No separate I/O support. No multicast write support.
5SGX | 0.9 | I | 3YY | 267 | compatible with minimum frequency part | QDRII+ | S | F | C | 1 | up to 18 bits | any | Without ECC | F | any |  | No dynamic read latency support. No separate I/O support. No multicast write support.
5SGX | 0.9 | I | 3YY | 300 | compatible with minimum frequency part | QDRII+ | S | F | C | 1 | up to 9 bits | any | Without ECC | F | any |  | No dynamic read latency support. No separate I/O support. No multicast write support.
5SGX | 0.9 | I | 3YY | 300 | compatible with minimum frequency part | QDRII+ | S | F | C | 1 | up to 9 bits | any | Without ECC | F | any |  | No dynamic read latency support. No separate I/O support. No multicast write support.
5SGX | 0.9 | C | 1 | 300 | compatible with minimum frequency part | RLDRAMII | S | F | C | 1 | up to 18 bits | C | Without ECC | F | any | No multiplexed addressing support. | No dynamic read latency support. No separate I/O support. No multicast write support.
5SGX | 0.9 | C | 1 | 300 | compatible with minimum frequency part | RLDRAMII | S | F | C | 1 | up to 18 bits | C | Without ECC | F | any | No multiplexed addressing support. | No dynamic read latency support. No separate I/O support. No multicast write support.
5SGX | 0.9 | C | 1 | 300 | compatible with minimum frequency part | RLDRAMII | S | F | C | 1 | up to 18 bits | C | Without ECC | F | any | No multiplexed addressing support. | No dynamic read latency support. No separate I/O support. No multicast write support.
5SGX | 0.9 | C | 1 | 300 | compatible with minimum frequency part | RLDRAMII | S | F | C | 1 | up to 18 bits | C/R/W | Without ECC | F | any | No multiplexed addressing support. | No dynamic read latency support. No separate I/O support. No multicast write support.
5SGX | 0.9 | C | 1 | 300 | compatible with minimum frequency part | RLDRAMII | S | F | C | 1 | up to 18 bits | C/R/W | Without ECC | F | any | No multiplexed addressing support. | No dynamic read latency support. No separate I/O support. No multicast write support.
5SGX | 0.9 | C | 1 | 300 | compatible with minimum frequency part | RLDRAMII | S | F | C | 1 | up to 18 bits | C/R/W | Without ECC | F | any | No multiplexed addressing support. | No dynamic read latency support. No separate I/O support. No multicast write support.
5SGX | 0.9 | C | 1 | 300 | compatible with minimum frequency part | RLDRAMII | S | F | C | 1 | up to 18 bits | R/W | Without ECC | F | any | No multiplexed addressing support. | No dynamic read latency support. No separate I/O support. No multicast write support.
5SGX | 0.9 | C | 1 | 300 | compatible with minimum frequency part | RLDRAMII | S | F | C | 1 | up to 18 bits | R/W | Without ECC | F | any | No multiplexed addressing support. | No dynamic read latency support. No separate I/O support. No multicast write support.
5SGX | 0.9 | C | 1 | 300 | compatible with minimum frequency part | RLDRAMII | S | F | C | 1 | up to 18 bits | R/W | Without ECC | F | any | No multiplexed addressing support. | No dynamic read latency support. No separate I/O support. No multicast write support.
5SGX | 0.9 | C | 1 | 300 | compatible with minimum frequency part | RLDRAMII | S | F | C | 1 | up to 36 bits | C | Without ECC | F | any | No multiplexed addressing support. | No dynamic read latency support. No separate I/O support. No multicast write support.
5SGX | 0.9 | C | 1 | 300 | compatible with minimum frequency part | RLDRAMII | S | F | C | 1 | up to 36 bits | C | Without ECC | F | any | No multiplexed addressing support. | No dynamic read latency support. No separate I/O support. No multicast write support.
5SGX | 0.9 | C | 1 | 300 | compatible with minimum frequency part | RLDRAMII | S | F | C | 1 | up to 36 bits | C | Without ECC | F | any | No multiplexed addressing support. | No dynamic read latency support. No separate I/O support. No multicast write support.
5SGX | 0.9 | C | 1 | 300 | compatible with minimum frequency part | RLDRAMII | S | F | C | 1 | up to 36 bits | C/R/W | Without ECC | F | any | No multiplexed addressing support. | No dynamic read latency support. No separate I/O support. No multicast write support.
5SGX | 0.9 | C | 1 | 300 | compatible with minimum frequency part | RLDRAMII | S | F | C | 1 | up to 36 bits | C/R/W | Without ECC | F | any | No multiplexed addressing support. | No dynamic read latency support. No separate I/O support. No multicast write support.
5SGX | 0.9 | C | 1 | 300 | compatible with minimum frequency part | RLDRAMII | S | F | C | 1 | up to 36 bits | C/R/W | Without ECC | F | any | No multiplexed addressing support. | No dynamic read latency support. No separate I/O support. No multicast write support.
5SGX | 0.9 | C | 1 | 300 | compatible with minimum frequency part | RLDRAMII | S | F | C | 1 | up to 36 bits | R/W | Without ECC | F | any | No multiplexed addressing support. | No dynamic read latency support. No separate I/O support. No multicast write support.
5SGX | 0.9 | C | 1 | 300 | compatible with minimum frequency part | RLDRAMII | S | F | C | 1 | up to 36 bits | R/W | Without ECC | F | any | No multiplexed addressing support. | No dynamic read latency support. No separate I/O support. No multicast write support.
5SGX | 0.9 | C | 1 | 300 | compatible with minimum frequency part | RLDRAMII | S | F | C | 1 | up to 36 bits | R/W | Without ECC | F | any | No multiplexed addressing support. | No dynamic read latency support. No separate I/O support. No multicast write support.
5SGX | 0.9 | C | 1 | 300 | compatible with minimum frequency part | RLDRAMII | S | F | C | 1 | up to 36 bits | C | Without ECC | F | any | No multiplexed addressing support. | No dynamic read latency support. No separate I/O support. No multicast write support.
5SGX | 0.9 | C | 1 | 300 | compatible with minimum frequency part | RLDRAMII | S | F | C | 1 | up to 36 bits | C | Without ECC | F | any | No multiplexed addressing support. | No dynamic read latency support. No separate I/O support. No multicast write support.
5SGX | 0.9 | C | 1 | 300 | compatible with minimum frequency part | RLDRAMII | S | F | C | 1 | up to 36 bits | C | Without ECC | F | any | No multiplexed addressing support. | No dynamic read latency support. No separate I/O support. No multicast write support.
5SGX | 0.9 | C | 1 | 300 | compatible with minimum frequency part | RLDRAMII | S | F | C | 1 | up to 36 bits | C/R/W | Without ECC | F | any | No multiplexed addressing support. | No dynamic read latency support. No separate I/O support. No multicast write support.
5SGX | 0.9 | C | 1 | 300 | compatible with minimum frequency part | RLDRAMII | S | F | C | 1 | up to 36 bits | C/R/W | Without ECC | F | any | No multiplexed addressing support. | No dynamic read latency support. No separate I/O support. No multicast write support.
5SGX | 0.9 | C | 1 | 300 | compatible with minimum frequency part | RLDRAMII | S | F | C | 1 | up to 36 bits | C/R/W | Without ECC | F | any | No multiplexed addressing support. | No dynamic read latency support. No separate I/O support. No multicast write support.
5SGX | 0.9 | C | 1 | 300 | compatible with minimum frequency part | RLDRAMII | S | F | C | 1 | up to 36 bits | R/W | Without ECC | F | any | No multiplexed addressing support. | No dynamic read latency support. No separate I/O support. No multicast write support.
5SGX | 0.9 | C | 1 | 300 | compatible with minimum frequency part | RLDRAMII | S | F | C | 1 | up to 36 bits | R/W | Without ECC | F | any | No multiplexed addressing support. | No dynamic read latency support. No separate I/O support. No multicast write support.
5SGX | 0.9 | C | 1 | 300 | compatible with minimum frequency part | RLDRAMII | S | F | C | 1 | up to 36 bits | R/W | Without ECC | F | any | No multiplexed addressing support. | No dynamic read latency support. No separate I/O support. No multicast write support.
5SGX | 0.9 | C | 1 | 300 | compatible with minimum frequency part | RLDRAMII | S | F | C | 1 | up to 72 bits | C | Without ECC | F | any | No multiplexed addressing support. | No dynamic read latency support. No separate I/O support. No multicast write support.
5SGX | 0.9 | C | 1 | 300 | compatible with minimum frequency part | RLDRAMII | S | F | C | 1 | up to 72 bits | C | Without ECC | F | any | No multiplexed addressing support. | No dynamic read latency support. No separate I/O support. No multicast write support.
5SGX | 0.9 | C | 1 | 300 | compatible with minimum frequency part | RLDRAMII | S | F | C | 1 | up to 72 bits | C | Without ECC | F | any | No multiplexed addressing support. | No dynamic read latency support. No separate I/O support. No multicast write support.
5SGX | 0.9 | C | 1 | 300 | compatible with minimum frequency part | RLDRAMII | S | F | C | 1 | up to 72 bits | C/R/W | Without ECC | F | any | No multiplexed addressing support. | No dynamic read latency support. No separate I/O support. No multicast write support.
5SGX | 0.9 | C | 1 | 300 | compatible with minimum frequency part | RLDRAMII | S | F | C | 1 | up to 72 bits | C/R/W | Without ECC | F | any | No multiplexed addressing support. | No dynamic read latency support. No separate I/O support. No multicast write support.
5SGX | 0.9 | C | 1 | 300 | compatible with minimum frequency part | RLDRAMII | S | F | C | 1 | up to 72 bits | C/R/W | Without ECC | F | any | No multiplexed addressing support. | No dynamic read latency support. No separate I/O support. No multicast write support.
5SGX | 0.9 | C | 1 | 300 | compatible with minimum frequency part | RLDRAMII | S | F | C | 1 | up to 72 bits | R/W | Without ECC | F | any | No multiplexed addressing support. | No dynamic read latency support. No separate I/O support. No multicast write support.
5SGX | 0.9 | C | 1 | 300 | compatible with minimum frequency part | RLDRAMII | S | F | C | 1 | up to 72 bits | R/W | Without ECC | F | any | No multiplexed addressing support. | No dynamic read latency support. No separate I/O support. No multicast write support.
5SGX | 0.9 | C | 1 | 300 | compatible with minimum frequency part | RLDRAMII | S | F | C | 1 | up to 72 bits | R/W | Without ECC | F | any | No multiplexed addressing support. | No dynamic read latency support. No separate I/O support. No multicast write support.
5SGX | 0.9 | C | 1 | 300 | compatible with minimum frequency part | RLDRAMII | S | F | C | 1 | up to 18 bits | C | Without ECC | F | any | No multiplexed addressing support. | No dynamic read latency support. No separate I/O support. No multicast write support.
5SGX | 0.9 | C | 1 | 300 | compatible with minimum frequency part | RLDRAMII | S | F | C | 1 | up to 18 bits | C | Without ECC | F | any | No multiplexed addressing support. | No dynamic read latency support. No separate I/O support. No multicast write support.
5SGX | 0.9 | C | 1 | 300 | compatible with minimum frequency part | RLDRAMII | S | F | C | 1 | up to 18 bits | C | Without ECC | F | any | No multiplexed addressing support. | No dynamic read latency support. No separate I/O support. No multicast write support.
5SGX | 0.9 | C | 1 | 300 | compatible with minimum frequency part | RLDRAMII | S | F | C | 1 | up to 18 bits | C/R/W | Without ECC | F | any | No multiplexed addressing support. | No dynamic read latency support. No separate I/O support. No multicast write support.
5SGX | 0.9 | C | 1 | 300 | compatible with minimum frequency part | RLDRAMII | S | F | C | 1 | up to 18 bits | C/R/W | Without ECC | F | any | No multiplexed addressing support. | No dynamic read latency support. No separate I/O support. No multicast write support.
5SGX | 0.9 | C | 1 | 300 | compatible with minimum frequency part | RLDRAMII | S | F | C | 1 | up to 18 bits | C/R/W | Without ECC | F | any | No multiplexed addressing support. | No dynamic read latency support. No separate I/O support. No multicast write support.
5SGX | 0.9 | C | 1 | 300 | compatible with minimum frequency part | RLDRAMII | S | F | C | 1 | up to 18 bits | R/W | Without ECC | F | any | No multiplexed addressing support. | No dynamic read latency support. No separate I/O support. No multicast write support.
5SGX | 0.9 | C | 1 | 300 | compatible with minimum frequency part | RLDRAMII | S | F | C | 1 | up to 18 bits | R/W | Without ECC | F | any | No multiplexed addressing support. | No dynamic read latency support. No separate I/O support. No multicast write support.
5SGX | 0.9 | C | 1 | 300 | compatible with minimum frequency part | RLDRAMII | S | F | C | 1 | up to 18 bits | R/W | Without ECC | F | any | No multiplexed addressing support. | No dynamic read latency support. No separate I/O support. No multicast write support.
5SGX | 0.9 | C | 1 | 300 | compatible with minimum frequency part | RLDRAMII | S | F | C | 1 | up to 9 bits | C | Without ECC | F | any | No multiplexed addressing support. | No dynamic read latency support. No separate I/O support. No multicast write support.
5SGX | 0.9 | C | 1 | 300 | compatible with minimum frequency part | RLDRAMII | S | F | C | 1 | up to 9 bits | C | Without ECC | F | any | No multiplexed addressing support. | No dynamic read latency support. No separate I/O support. No multicast write support.
5SGX | 0.9 | C | 1 | 300 | compatible with minimum frequency part | RLDRAMII | S | F | C | 1 | up to 9 bits | C | Without ECC | F | any | No multiplexed addressing support. | No dynamic read latency support. No separate I/O support. No multicast write support.
5SGX | 0.9 | C | 1 | 300 | compatible with minimum frequency part | RLDRAMII | S | F | C | 1 | up to 9 bits | C/R/W | Without ECC | F | any | No multiplexed addressing support. | No dynamic read latency support. No separate I/O support. No multicast write support.
5SGX | 0.9 | C | 1 | 300 | compatible with minimum frequency part | RLDRAMII | S | F | C | 1 | up to 9 bits | C/R/W | Without ECC | F | any | No multiplexed addressing support. | No dynamic read latency support. No separate I/O support. No multicast write support.
5SGX | 0.9 | C | 1 | 300 | compatible with minimum frequency part | RLDRAMII | S | F | C | 1 | up to 9 bits | C/R/W | Without ECC | F | any | No multiplexed addressing support. | No dynamic read latency support. No separate I/O support. No multicast write support.
5SGX | 0.9 | C | 1 | 300 | compatible with minimum frequency part | RLDRAMII | S | F | C | 1 | up to 9 bits | R/W | Without ECC | F | any | No multiplexed addressing support. | No dynamic read latency support. No separate I/O support. No multicast write support.
5SGX | 0.9 | C | 1 | 300 | compatible with minimum frequency part | RLDRAMII | S | F | C | 1 | up to 9 bits | R/W | Without ECC | F | any | No multiplexed addressing support. | No dynamic read latency support. No separate I/O support. No multicast write support.
5SGX | 0.9 | C | 1 | 300 | compatible with minimum frequency part | RLDRAMII | S | F | C | 1 | up to 9 bits | R/W | Without ECC | F | any | No multiplexed addressing support. | No dynamic read latency support. No separate I/O support. No multicast write support.
5SGX | 0.9 | C | 2 | 300 | compatible with minimum frequency part | RLDRAMII | S | F | C | 1 | up to 18 bits | C | Without ECC | F | any | No multiplexed addressing support. | No dynamic read latency support. No separate I/O support. No multicast write support.
5SGX | 0.9 | C | 2 | 300 | compatible with minimum frequency part | RLDRAMII | S | F | C | 1 | up to 18 bits | C | Without ECC | F | any | No multiplexed addressing support. | No dynamic read latency support. No separate I/O support. No multicast write support.
5SGX | 0.9 | C | 2 | 300 | compatible with minimum frequency part | RLDRAMII | S | F | C | 1 | up to 18 bits | C | Without ECC | F | any | No multiplexed addressing support. | No dynamic read latency support. No separate I/O support. No multicast write support.
5SGX | 0.9 | C | 2 | 300 | compatible with minimum frequency part | RLDRAMII | S | F | C | 1 | up to 18 bits | C/R/W | Without ECC | F | any | No multiplexed addressing support. | No dynamic read latency support. No separate I/O support. No multicast write support.
5SGX | 0.9 | C | 2 | 300 | compatible with minimum frequency part | RLDRAMII | S | F | C | 1 | up to 18 bits | C/R/W | Without ECC | F | any | No multiplexed addressing support. | No dynamic read latency support. No separate I/O support. No multicast write support.
5SGX | 0.9 | C | 2 | 300 | compatible with minimum frequency part | RLDRAMII | S | F | C | 1 | up to 18 bits | C/R/W | Without ECC | F | any | No multiplexed addressing support. | No dynamic read latency support. No separate I/O support. No multicast write support.
5SGX | 0.9 | C | 2 | 300 | compatible with minimum frequency part | RLDRAMII | S | F | C | 1 | up to 18 bits | R/W | Without ECC | F | any | No multiplexed addressing support. | No dynamic read latency support. No separate I/O support. No multicast write support.
5SGX | 0.9 | C | 2 | 300 | compatible with minimum frequency part | RLDRAMII | S | F | C | 1 | up to 18 bits | R/W | Without ECC | F | any | No multiplexed addressing support. | No dynamic read latency support. No separate I/O support. No multicast write support.
5SGX | 0.9 | C | 2 | 300 | compatible with minimum frequency part | RLDRAMII | S | F | C | 1 | up to 18 bits | R/W | Without ECC | F | any | No multiplexed addressing support. | No dynamic read latency support. No separate I/O support. No multicast write support.
5SGX | 0.9 | C | 2 | 300 | compatible with minimum frequency part | RLDRAMII | S | F | C | 1 | up to 36 bits | C | Without ECC | F | any | No multiplexed addressing support. | No dynamic read latency support. No separate I/O support. No multicast write support.
5SGX | 0.9 | C | 2 | 300 | compatible with minimum frequency part | RLDRAMII | S | F | C | 1 | up to 36 bits | C | Without ECC | F | any | No multiplexed addressing support. | No dynamic read latency support. No separate I/O support. No multicast write support.
5SGX | 0.9 | C | 2 | 300 | compatible with minimum frequency part | RLDRAMII | S | F | C | 1 | up to 36 bits | C | Without ECC | F | any | No multiplexed addressing support. | No dynamic read latency support. No separate I/O support. No multicast write support.
5SGX | 0.9 | C | 2 | 300 | compatible with minimum frequency part | RLDRAMII | S | F | C | 1 | up to 36 bits | C/R/W | Without ECC | F | any | No multiplexed addressing support. | No dynamic read latency support. No separate I/O support. No multicast write support.
5SGX | 0.9 | C | 2 | 300 | compatible with minimum frequency part | RLDRAMII | S | F | C | 1 | up to 36 bits | C/R/W | Without ECC | F | any | No multiplexed addressing support. | No dynamic read latency support. No separate I/O support. No multicast write support.
5SGX | 0.9 | C | 2 | 300 | compatible with minimum frequency part | RLDRAMII | S | F | C | 1 | up to 36 bits | C/R/W | Without ECC | F | any | No multiplexed addressing support. | No dynamic read latency support. No separate I/O support. No multicast write support.
5SGX | 0.9 | C | 2 | 300 | compatible with minimum frequency part | RLDRAMII | S | F | C | 1 | up to 36 bits | R/W | Without ECC | F | any | No multiplexed addressing support. | No dynamic read latency support. No separate I/O support. No multicast write support.
5SGX | 0.9 | C | 2 | 300 | compatible with minimum frequency part | RLDRAMII | S | F | C | 1 | up to 36 bits | R/W | Without ECC | F | any | No multiplexed addressing support. | No dynamic read latency support. No separate I/O support. No multicast write support.
5SGX | 0.9 | C | 2 | 300 | compatible with minimum frequency part | RLDRAMII | S | F | C | 1 | up to 36 bits | R/W | Without ECC | F | any | No multiplexed addressing support. | No dynamic read latency support. No separate I/O support. No multicast write support.
5SGX | 0.9 | C | 2 | 300 | compatible with minimum frequency part | RLDRAMII | S | F | C | 1 | up to 36 bits | C | Without ECC | F | any | No multiplexed addressing support. | No dynamic read latency support. No separate I/O support. No multicast write support.
5SGX | 0.9 | C | 2 | 300 | compatible with minimum frequency part | RLDRAMII | S | F | C | 1 | up to 36 bits | C | Without ECC | F | any | No multiplexed addressing support. | No dynamic read latency support. No separate I/O support. No multicast write support.
5SGX | 0.9 | C | 2 | 300 | compatible with minimum frequency part | RLDRAMII | S | F | C | 1 | up to 36 bits | C | Without ECC | F | any | No multiplexed addressing support. | No dynamic read latency support. No separate I/O support. No multicast write support.
5SGX | 0.9 | C | 2 | 300 | compatible with minimum frequency part | RLDRAMII | S | F | C | 1 | up to 36 bits | C/R/W | Without ECC | F | any | No multiplexed addressing support. | No dynamic read latency support. No separate I/O support. No multicast write support.
5SGX | 0.9 | C | 2 | 300 | compatible with minimum frequency part | RLDRAMII | S | F | C | 1 | up to 36 bits | C/R/W | Without ECC | F | any | No multiplexed addressing support. | No dynamic read latency support. No separate I/O support. No multicast write support.
5SGX | 0.9 | C | 2 | 300 | compatible with minimum frequency part | RLDRAMII | S | F | C | 1 | up to 36 bits | C/R/W | Without ECC | F | any | No multiplexed addressing support. | No dynamic read latency support. No separate I/O support. No multicast write support.
5SGX | 0.9 | C | 2 | 300 | compatible with minimum frequency part | RLDRAMII | S | F | C | 1 | up to 36 bits | R/W | Without ECC | F | any | No multiplexed addressing support. | No dynamic read latency support. No separate I/O support. No multicast write support.
5SGX | 0.9 | C | 2 | 300 | compatible with minimum frequency part | RLDRAMII | S | F | C | 1 | up to 36 bits | R/W | Without ECC | F | any | No multiplexed addressing support. | No dynamic read latency support. No separate I/O support. No multicast write support.
5SGX | 0.9 | C | 2 | 300 | compatible with minimum frequency part | RLDRAMII | S | F | C | 1 | up to 36 bits | R/W | Without ECC | F | any | No multiplexed addressing support. | No dynamic read latency support. No separate I/O support. No multicast write support.
5SGX | 0.9 | C | 2 | 300 | compatible with minimum frequency part | RLDRAMII | S | F | C | 1 | up to 72 bits | C | Without ECC | F | any | No multiplexed addressing support. | No dynamic read latency support. No separate I/O support. No multicast write support.
5SGX | 0.9 | C | 2 | 300 | compatible with minimum frequency part | RLDRAMII | S | F | C | 1 | up to 72 bits | C | Without ECC | F | any | No multiplexed addressing support. | No dynamic read latency support. No separate I/O support. No multicast write support.
5SGX | 0.9 | C | 2 | 300 | compatible with minimum frequency part | RLDRAMII | S | F | C | 1 | up to 72 bits | C | Without ECC | F | any | No multiplexed addressing support. | No dynamic read latency support. No separate I/O support. No multicast write support.
5SGX | 0.9 | C | 2 | 300 | compatible with minimum frequency part | RLDRAMII | S | F | C | 1 | up to 72 bits | C/R/W | Without ECC | F | any | No multiplexed addressing support. | No dynamic read latency support. No separate I/O support. No multicast write support.
5SGX | 0.9 | C | 2 | 300 | compatible with minimum frequency part | RLDRAMII | S | F | C | 1 | up to 72 bits | C/R/W | Without ECC | F | any | No multiplexed addressing support. | No dynamic read latency support. No separate I/O support. No multicast write support.
5SGX | 0.9 | C | 2 | 300 | compatible with minimum frequency part | RLDRAMII | S | F | C | 1 | up to 72 bits | C/R/W | Without ECC | F | any | No multiplexed addressing support. | No dynamic read latency support. No separate I/O support. No multicast write support.
5SGX | 0.9 | C | 2 | 300 | compatible with minimum frequency part | RLDRAMII | S | F | C | 1 | up to 72 bits | R/W | Without ECC | F | any | No multiplexed addressing support. | No dynamic read latency support. No separate I/O support. No multicast write support.
5SGX | 0.9 | C | 2 | 300 | compatible with minimum frequency part | RLDRAMII | S | F | C | 1 | up to 72 bits | R/W | Without ECC | F | any | No multiplexed addressing support. | No dynamic read latency support. No separate I/O support. No multicast write support.
5SGX | 0.9 | C | 2 | 300 | compatible with minimum frequency part | RLDRAMII | S | F | C | 1 | up to 72 bits | R/W | Without ECC | F | any | No multiplexed addressing support. | No dynamic read latency support. No separate I/O support. No multicast write support.
5SGX | 0.9 | C | 2 | 300 | compatible with minimum frequency part | RLDRAMII | S | F | C | 1 | up to 18 bits | C | Without ECC | F | any | No multiplexed addressing support. | No dynamic read latency support. No separate I/O support. No multicast write support.
5SGX | 0.9 | C | 2 | 300 | compatible with minimum frequency part | RLDRAMII | S | F | C | 1 | up to 18 bits | C | Without ECC | F | any | No multiplexed addressing support. | No dynamic read latency support. No separate I/O support. No multicast write support.
5SGX | 0.9 | C | 2 | 300 | compatible with minimum frequency part | RLDRAMII | S | F | C | 1 | up to 18 bits | C | Without ECC | F | any | No multiplexed addressing support. | No dynamic read latency support. No separate I/O support. No multicast write support.
5SGX | 0.9 | C | 2 | 300 | compatible with minimum frequency part | RLDRAMII | S | F | C | 1 | up to 18 bits | C/R/W | Without ECC | F | any | No multiplexed addressing support. | No dynamic read latency support. No separate I/O support. No multicast write support.
5SGX | 0.9 | C | 2 | 300 | compatible with minimum frequency part | RLDRAMII | S | F | C | 1 | up to 18 bits | C/R/W | Without ECC | F | any | No multiplexed addressing support. | No dynamic read latency support. No separate I/O support. No multicast write support.
5SGX | 0.9 | C | 2 | 300 | compatible with minimum frequency part | RLDRAMII | S | F | C | 1 | up to 18 bits | C/R/W | Without ECC | F | any | No multiplexed addressing support. | No dynamic read latency support. No separate I/O support. No multicast write support.
5SGX | 0.9 | C | 2 | 300 | compatible with minimum frequency part | RLDRAMII | S | F | C | 1 | up to 18 bits | R/W | Without ECC | F | any | No multiplexed addressing support. | No dynamic read latency support. No separate I/O support. No multicast write support.
5SGX | 0.9 | C | 2 | 300 | compatible with minimum frequency part | RLDRAMII | S | F | C | 1 | up to 18 bits | R/W | Without ECC | F | any | No multiplexed addressing support. | No dynamic read latency support. No separate I/O support. No multicast write support.
5SGX | 0.9 | C | 2 | 300 | compatible with minimum frequency part | RLDRAMII | S | F | C | 1 | up to 18 bits | R/W | Without ECC | F | any | No multiplexed addressing support. | No dynamic read latency support. No separate I/O support. No multicast write support.
5SGX | 0.9 | C | 2 | 300 | compatible with minimum frequency part | RLDRAMII | S | F | C | 1 | up to 9 bits | C | Without ECC | F | any | No multiplexed addressing support. | No dynamic read latency support. No separate I/O support. No multicast write support.
5SGX | 0.9 | C | 2 | 300 | compatible with minimum frequency part | RLDRAMII | S | F | C | 1 | up to 9 bits | C | Without ECC | F | any | No multiplexed addressing support. | No dynamic read latency support. No separate I/O support. No multicast write support.
5SGX | 0.9 | C | 2 | 300 | compatible with minimum frequency part | RLDRAMII | S | F | C | 1 | up to 9 bits | C | Without ECC | F | any | No multiplexed addressing support. | No dynamic read latency support. No separate I/O support. No multicast write support.
5SGX | 0.9 | C | 2 | 300 | compatible with minimum frequency part | RLDRAMII | S | F | C | 1 | up to 9 bits | C/R/W | Without ECC | F | any | No multiplexed addressing support. | No dynamic read latency support. No separate I/O support. No multicast write support.
5SGX | 0.9 | C | 2 | 300 | compatible with minimum frequency part | RLDRAMII | S | F | C | 1 | up to 9 bits | C/R/W | Without ECC | F | any | No multiplexed addressing support. | No dynamic read latency support. No separate I/O support. No multicast write support.
5SGX | 0.9 | C | 2 | 300 | compatible with minimum frequency part | RLDRAMII | S | F | C | 1 | up to 9 bits | C/R/W | Without ECC | F | any | No multiplexed addressing support. | No dynamic read latency support. No separate I/O support. No multicast write support.
5SGX | 0.9 | C | 2 | 300 | compatible with minimum frequency part | RLDRAMII | S | F | C | 1 | up to 9 bits | R/W | Without ECC | F | any | No multiplexed addressing support. | No dynamic read latency support. No separate I/O support. No multicast write support.
5SGX | 0.9 | C | 2 | 300 | compatible with minimum frequency part | RLDRAMII | S | F | C | 1 | up to 9 bits | R/W | Without ECC | F | any | No multiplexed addressing support. | No dynamic read latency support. No separate I/O support. No multicast write support.
5SGX | 0.9 | C | 2 | 300 | compatible with minimum frequency part | RLDRAMII | S | F | C | 1 | up to 9 bits | R/W | Without ECC | F | any | No multiplexed addressing support. | No dynamic read latency support. No separate I/O support. No multicast write support.
5SGX | 0.9 | I | 2 | 300 | compatible with minimum frequency part | RLDRAMII | S | F | C | 1 | up to 18 bits | C | Without ECC | F | any | No multiplexed addressing support. | No dynamic read latency support. No separate I/O support. No multicast write support.
5SGX | 0.9 | I | 2 | 300 | compatible with minimum frequency part | RLDRAMII | S | F | C | 1 | up to 18 bits | C | Without ECC | F | any | No multiplexed addressing support. | No dynamic read latency support. No separate I/O support. No multicast write support.
5SGX | 0.9 | I | 2 | 300 | compatible with minimum frequency part | RLDRAMII | S | F | C | 1 | up to 18 bits | C | Without ECC | F | any | No multiplexed addressing support. | No dynamic read latency support. No separate I/O support. No multicast write support.
5SGX | 0.9 | I | 2 | 300 | compatible with minimum frequency part | RLDRAMII | S | F | C | 1 | up to 18 bits | C/R/W | Without ECC | F | any | No multiplexed addressing support. | No dynamic read latency support. No separate I/O support. No multicast write support.
5SGX | 0.9 | I | 2 | 300 | compatible with minimum frequency part | RLDRAMII | S | F | C | 1 | up to 18 bits | C/R/W | Without ECC | F | any | No multiplexed addressing support. | No dynamic read latency support. No separate I/O support. No multicast write support.
5SGX | 0.9 | I | 2 | 300 | compatible with minimum frequency part | RLDRAMII | S | F | C | 1 | up to 18 bits | C/R/W | Without ECC | F | any | No multiplexed addressing support. | No dynamic read latency support. No separate I/O support. No multicast write support.
5SGX | 0.9 | I | 2 | 300 | compatible with minimum frequency part | RLDRAMII | S | F | C | 1 | up to 18 bits | R/W | Without ECC | F | any | No multiplexed addressing support. | No dynamic read latency support. No separate I/O support. No multicast write support.
5SGX | 0.9 | I | 2 | 300 | compatible with minimum frequency part | RLDRAMII | S | F | C | 1 | up to 18 bits | R/W | Without ECC | F | any | No multiplexed addressing support. | No dynamic read latency support. No separate I/O support. No multicast write support.
5SGX | 0.9 | I | 2 | 300 | compatible with minimum frequency part | RLDRAMII | S | F | C | 1 | up to 18 bits | R/W | Without ECC | F | any | No multiplexed addressing support. | No dynamic read latency support. No separate I/O support. No multicast write support.
5SGX | 0.9 | I | 2 | 300 | compatible with minimum frequency part | RLDRAMII | S | F | C | 1 | up to 36 bits | C | Without ECC | F | any | No multiplexed addressing support. | No dynamic read latency support. No separate I/O support. No multicast write support.
5SGX | 0.9 | I | 2 | 300 | compatible with minimum frequency part | RLDRAMII | S | F | C | 1 | up to 36 bits | C | Without ECC | F | any | No multiplexed addressing support. | No dynamic read latency support. No separate I/O support. No multicast write support.
5SGX | 0.9 | I | 2 | 300 | compatible with minimum frequency part | RLDRAMII | S | F | C | 1 | up to 36 bits | C | Without ECC | F | any | No multiplexed addressing support. | No dynamic read latency support. No separate I/O support. No multicast write support.
5SGX | 0.9 | I | 2 | 300 | compatible with minimum frequency part | RLDRAMII | S | F | C | 1 | up to 36 bits | C/R/W | Without ECC | F | any | No multiplexed addressing support. | No dynamic read latency support. No separate I/O support. No multicast write support.
5SGX | 0.9 | I | 2 | 300 | compatible with minimum frequency part | RLDRAMII | S | F | C | 1 | up to 36 bits | C/R/W | Without ECC | F | any | No multiplexed addressing support. | No dynamic read latency support. No separate I/O support. No multicast write support.
5SGX | 0.9 | I | 2 | 300 | compatible with minimum frequency part | RLDRAMII | S | F | C | 1 | up to 36 bits | C/R/W | Without ECC | F | any | No multiplexed addressing support. | No dynamic read latency support. No separate I/O support. No multicast write support.
5SGX | 0.9 | I | 2 | 300 | compatible with minimum frequency part | RLDRAMII | S | F | C | 1 | up to 36 bits | R/W | Without ECC | F | any | No multiplexed addressing support. | No dynamic read latency support. No separate I/O support. No multicast write support.
5SGX | 0.9 | I | 2 | 300 | compatible with minimum frequency part | RLDRAMII | S | F | C | 1 | up to 36 bits | R/W | Without ECC | F | any | No multiplexed addressing support. | No dynamic read latency support. No separate I/O support. No multicast write support.
5SGX | 0.9 | I | 2 | 300 | compatible with minimum frequency part | RLDRAMII | S | F | C | 1 | up to 36 bits | R/W | Without ECC | F | any | No multiplexed addressing support. | No dynamic read latency support. No separate I/O support. No multicast write support.
5SGX | 0.9 | I | 2 | 300 | compatible with minimum frequency part | RLDRAMII | S | F | C | 1 | up to 36 bits | C | Without ECC | F | any | No multiplexed addressing support. | No dynamic read latency support. No separate I/O support. No multicast write support.
5SGX | 0.9 | I | 2 | 300 | compatible with minimum frequency part | RLDRAMII | S | F | C | 1 | up to 36 bits | C | Without ECC | F | any | No multiplexed addressing support. | No dynamic read latency support. No separate I/O support. No multicast write support.
5SGX | 0.9 | I | 2 | 300 | compatible with minimum frequency part | RLDRAMII | S | F | C | 1 | up to 36 bits | C/R/W | Without ECC | F | any | No multiplexed addressing support. | No dynamic read latency support. No separate I/O support. No multicast write support.
5SGX | 0.9 | I | 2 | 300 | compatible with minimum frequency part | RLDRAMII | S | F | C | 1 | up to 36 bits | C/R/W | Without ECC | F | any | No multiplexed addressing support. | No dynamic read latency support. No separate I/O support. No multicast write support.
5SGX | 0.9 | I | 2 | 300 | compatible with minimum frequency part | RLDRAMII | S | F | C | 1 | up to 36 bits | R/W | Without ECC | F | any | No multiplexed addressing support. | No dynamic read latency support. No separate I/O support. No multicast write support.
5SGX | 0.9 | I | 2 | 300 | compatible with minimum frequency part | RLDRAMII | S | F | C | 1 | up to 36 bits | R/W | Without ECC | F | any | No multiplexed addressing support. | No dynamic read latency support. No separate I/O support. No multicast write support.
5SGX | 0.9 | I | 2 | 300 | compatible with minimum frequency part | RLDRAMII | S | F | C | 1 | up to 72 bits | C | Without ECC | F | any | No multiplexed addressing support. | No dynamic read latency support. No separate I/O support. No multicast write support.
5SGX | 0.9 | I | 2 | 300 | compatible with minimum frequency part | RLDRAMII | S | F | C | 1 | up to 72 bits | C | Without ECC | F | any | No multiplexed addressing support. | No dynamic read latency support. No separate I/O support. No multicast write support.
5SGX | 0.9 | I | 2 | 300 | compatible with minimum frequency part | RLDRAMII | S | F | C | 1 | up to 72 bits | C | Without ECC | F | any | No multiplexed addressing support. | No dynamic read latency support. No separate I/O support. No multicast write support.
5SGX | 0.9 | I | 2 | 300 | compatible with minimum frequency part | RLDRAMII | S | F | C | 1 | up to 72 bits | C/R/W | Without ECC | F | any | No multiplexed addressing support. | No dynamic read latency support. No separate I/O support. No multicast write support.
5SGX | 0.9 | I | 2 | 300 | compatible with minimum frequency part | RLDRAMII | S | F | C | 1 | up to 72 bits | C/R/W | Without ECC | F | any | No multiplexed addressing support. | No dynamic read latency support. No separate I/O support. No multicast write support.
5SGX | 0.9 | I | 2 | 300 | compatible with minimum frequency part | RLDRAMII | S | F | C | 1 | up to 72 bits | C/R/W | Without ECC | F | any | No multiplexed addressing support. | No dynamic read latency support. No separate I/O support. No multicast write support.
5SGX | 0.9 | I | 2 | 300 | compatible with minimum frequency part | RLDRAMII | S | F | C | 1 | up to 72 bits | R/W | Without ECC | F | any | No multiplexed addressing support. | No dynamic read latency support. No separate I/O support. No multicast write support.
5SGX | 0.9 | I | 2 | 300 | compatible with minimum frequency part | RLDRAMII | S | F | C | 1 | up to 72 bits | R/W | Without ECC | F | any | No multiplexed addressing support. | No dynamic read latency support. No separate I/O support. No multicast write support.
5SGX | 0.9 | I | 2 | 300 | compatible with minimum frequency part | RLDRAMII | S | F | C | 1 | up to 72 bits | R/W | Without ECC | F | any | No multiplexed addressing support. | No dynamic read latency support. No separate I/O support. No multicast write support.
5SGX | 0.9 | I | 2 | 300 | compatible with minimum frequency part | RLDRAMII | S | F | C | 1 | up to 18 bits | C | Without ECC | F | any | No multiplexed addressing support. | No dynamic read latency support. No separate I/O support. No multicast write support.
5SGX | 0.9 | I | 2 | 300 | compatible with minimum frequency part | RLDRAMII | S | F | C | 1 | up to 18 bits | C | Without ECC | F | any | No multiplexed addressing support. | No dynamic read latency support. No separate I/O support. No multicast write support.
5SGX | 0.9 | I | 2 | 300 | compatible with minimum frequency part | RLDRAMII | S | F | C | 1 | up to 18 bits | C | Without ECC | F | any | No multiplexed addressing support. | No dynamic read latency support. No separate I/O support. No multicast write support.
5SGX | 0.9 | I | 2 | 300 | compatible with minimum frequency part | RLDRAMII | S | F | C | 1 | up to 18 bits | C/R/W | Without ECC | F | any | No multiplexed addressing support. | No dynamic read latency support. No separate I/O support. No multicast write support.
5SGX | 0.9 | I | 2 | 300 | compatible with minimum frequency part | RLDRAMII | S | F | C | 1 | up to 18 bits | C/R/W | Without ECC | F | any | No multiplexed addressing support. | No dynamic read latency support. No separate I/O support. No multicast write support.
5SGX | 0.9 | I | 2 | 300 | compatible with minimum frequency part | RLDRAMII | S | F | C | 1 | up to 18 bits | C/R/W | Without ECC | F | any | No multiplexed addressing support. | No dynamic read latency support. No separate I/O support. No multicast write support.
5SGX | 0.9 | I | 2 | 300 | compatible with minimum frequency part | RLDRAMII | S | F | C | 1 | up to 18 bits | R/W | Without ECC | F | any | No multiplexed addressing support. | No dynamic read latency support. No separate I/O support. No multicast write support.
5SGX | 0.9 | I | 2 | 300 | compatible with minimum frequency part | RLDRAMII | S | F | C | 1 | up to 18 bits | R/W | Without ECC | F | any | No multiplexed addressing support. | No dynamic read latency support. No separate I/O support. No multicast write support.
5SGX | 0.9 | I | 2 | 300 | compatible with minimum frequency part | RLDRAMII | S | F | C | 1 | up to 18 bits | R/W | Without ECC | F | any | No multiplexed addressing support. | No dynamic read latency support. No separate I/O support. No multicast write support.
5SGX | 0.9 | I | 2 | 300 | compatible with minimum frequency part | RLDRAMII | S | F | C | 1 | up to 9 bits | C | Without ECC | F | any | No multiplexed addressing support. | No dynamic read latency support. No separate I/O support. No multicast write support.
5SGX | 0.9 | I | 2 | 300 | compatible with minimum frequency part | RLDRAMII | S | F | C | 1 | up to 9 bits | C | Without ECC | F | any | No multiplexed addressing support. | No dynamic read latency support. No separate I/O support. No multicast write support.
5SGX | 0.9 | I | 2 | 300 | compatible with minimum frequency part | RLDRAMII | S | F | C | 1 | up to 9 bits | C | Without ECC | F | any | No multiplexed addressing support. | No dynamic read latency support. No separate I/O support. No multicast write support.
5SGX | 0.9 | I | 2 | 300 | compatible with minimum frequency part | RLDRAMII | S | F | C | 1 | up to 9 bits | C/R/W | Without ECC | F | any | No multiplexed addressing support. | No dynamic read latency support. No separate I/O support. No multicast write support.
5SGX | 0.9 | I | 2 | 300 | compatible with minimum frequency part | RLDRAMII | S | F | C | 1 | up to 9 bits | C/R/W | Without ECC | F | any | No multiplexed addressing support. | No dynamic read latency support. No separate I/O support. No multicast write support.
5SGX | 0.9 | I | 2 | 300 | compatible with minimum frequency part | RLDRAMII | S | F | C | 1 | up to 9 bits | C/R/W | Without ECC | F | any | No multiplexed addressing support. | No dynamic read latency support. No separate I/O support. No multicast write support.
5SGX | 0.9 | I | 2 | 300 | compatible with minimum frequency part | RLDRAMII | S | F | C | 1 | up to 9 bits | R/W | Without ECC | F | any | No multiplexed addressing support. | No dynamic read latency support. No separate I/O support. No multicast write support.
5SGX | 0.9 | I | 2 | 300 | compatible with minimum frequency part | RLDRAMII | S | F | C | 1 | up to 9 bits | R/W | Without ECC | F | any | No multiplexed addressing support. | No dynamic read latency support. No separate I/O support. No multicast write support.
5SGX | 0.9 | I | 2 | 300 | compatible with minimum frequency part | RLDRAMII | S | F | C | 1 | up to 9 bits | R/W | Without ECC | F | any | No multiplexed addressing support. | No dynamic read latency support. No separate I/O support. No multicast write support.
5SGX | 0.85 | C | 3 | 300 | compatible with minimum frequency part | RLDRAMII | S | F | C | 1 | up to 18 bits | C | Without ECC | F | any | No multiplexed addressing support. | No dynamic read latency support. No separate I/O support. No multicast write support.
5SGX | 0.85 | C | 3 | 300 | compatible with minimum frequency part | RLDRAMII | S | F | C | 1 | up to 18 bits | C | Without ECC | F | any | No multiplexed addressing support. | No dynamic read latency support. No separate I/O support. No multicast write support.
5SGX | 0.85 | C | 3 | 300 | compatible with minimum frequency part | RLDRAMII | S | F | C | 1 | up to 18 bits | C | Without ECC | F | any | No multiplexed addressing support. | No dynamic read latency support. No separate I/O support. No multicast write support.
5SGX | 0.85 | C | 3 | 300 | compatible with minimum frequency part | RLDRAMII | S | F | C | 1 | up to 18 bits | C/R/W | Without ECC | F | any | No multiplexed addressing support. | No dynamic read latency support. No separate I/O support. No multicast write support.
5SGX | 0.85 | C | 3 | 300 | compatible with minimum frequency part | RLDRAMII | S | F | C | 1 | up to 18 bits | C/R/W | Without ECC | F | any | No multiplexed addressing support. | No dynamic read latency support. No separate I/O support. No multicast write support.
5SGX | 0.85 | C | 3 | 300 | compatible with minimum frequency part | RLDRAMII | S | F | C | 1 | up to 18 bits | C/R/W | Without ECC | F | any | No multiplexed addressing support. | No dynamic read latency support. No separate I/O support. No multicast write support.
5SGX | 0.85 | C | 3 | 300 | compatible with minimum frequency part | RLDRAMII | S | F | C | 1 | up to 18 bits | R/W | Without ECC | F | any | No multiplexed addressing support. | No dynamic read latency support. No separate I/O support. No multicast write support.
5SGX | 0.85 | C | 3 | 300 | compatible with minimum frequency part | RLDRAMII | S | F | C | 1 | up to 18 bits | R/W | Without ECC | F | any | No multiplexed addressing support. | No dynamic read latency support. No separate I/O support. No multicast write support.
5SGX | 0.85 | C | 3 | 300 | compatible with minimum frequency part | RLDRAMII | S | F | C | 1 | up to 18 bits | R/W | Without ECC | F | any | No multiplexed addressing support. | No dynamic read latency support. No separate I/O support. No multicast write support.
5SGX | 0.85 | C | 3 | 300 | compatible with minimum frequency part | RLDRAMII | S | F | C | 1 | up to 36 bits | C | Without ECC | F | any | No multiplexed addressing support. | No dynamic read latency support. No separate I/O support. No multicast write support.
5SGX | 0.85 | C | 3 | 300 | compatible with minimum frequency part | RLDRAMII | S | F | C | 1 | up to 36 bits | C | Without ECC | F | any | No multiplexed addressing support. | No dynamic read latency support. No separate I/O support. No multicast write support.
5SGX | 0.85 | C | 3 | 300 | compatible with minimum frequency part | RLDRAMII | S | F | C | 1 | up to 36 bits | C | Without ECC | F | any | No multiplexed addressing support. | No dynamic read latency support. No separate I/O support. No multicast write support.
5SGX | 0.85 | C | 3 | 300 | compatible with minimum frequency part | RLDRAMII | S | F | C | 1 | up to 36 bits | C/R/W | Without ECC | F | any | No multiplexed addressing support. | No dynamic read latency support. No separate I/O support. No multicast write support.
5SGX | 0.85 | C | 3 | 300 | compatible with minimum frequency part | RLDRAMII | S | F | C | 1 | up to 36 bits | C/R/W | Without ECC | F | any | No multiplexed addressing support. | No dynamic read latency support. No separate I/O support. No multicast write support.
5SGX | 0.85 | C | 3 | 300 | compatible with minimum frequency part | RLDRAMII | S | F | C | 1 | up to 36 bits | C/R/W | Without ECC | F | any | No multiplexed addressing support. | No dynamic read latency support. No separate I/O support. No multicast write support.
5SGX | 0.85 | C | 3 | 300 | compatible with minimum frequency part | RLDRAMII | S | F | C | 1 | up to 36 bits | R/W | Without ECC | F | any | No multiplexed addressing support. | No dynamic read latency support. No separate I/O support. No multicast write support.
5SGX | 0.85 | C | 3 | 300 | compatible with minimum frequency part | RLDRAMII | S | F | C | 1 | up to 36 bits | R/W | Without ECC | F | any | No multiplexed addressing support. | No dynamic read latency support. No separate I/O support. No multicast write support.
5SGX | 0.85 | C | 3 | 300 | compatible with minimum frequency part | RLDRAMII | S | F | C | 1 | up to 36 bits | R/W | Without ECC | F | any | No multiplexed addressing support. | No dynamic read latency support. No separate I/O support. No multicast write support.
5SGX | 0.85 | C | 3 | 300 | compatible with minimum frequency part | RLDRAMII | S | F | C | 1 | up to 36 bits | C | Without ECC | F | any | No multiplexed addressing support. | No dynamic read latency support. No separate I/O support. No multicast write support.
5SGX | 0.85 | C | 3 | 300 | compatible with minimum frequency part | RLDRAMII | S | F | C | 1 | up to 36 bits | C | Without ECC | F | any | No multiplexed addressing support. | No dynamic read latency support. No separate I/O support. No multicast write support.
5SGX | 0.85 | C | 3 | 300 | compatible with minimum frequency part | RLDRAMII | S | F | C | 1 | up to 36 bits | C | Without ECC | F | any | No multiplexed addressing support. | No dynamic read latency support. No separate I/O support. No multicast write support.
5SGX | 0.85 | C | 3 | 300 | compatible with minimum frequency part | RLDRAMII | S | F | C | 1 | up to 36 bits | C/R/W | Without ECC | F | any | No multiplexed addressing support. | No dynamic read latency support. No separate I/O support. No multicast write support.
5SGX | 0.85 | C | 3 | 300 | compatible with minimum frequency part | RLDRAMII | S | F | C | 1 | up to 36 bits | C/R/W | Without ECC | F | any | No multiplexed addressing support. | No dynamic read latency support. No separate I/O support. No multicast write support.
5SGX | 0.85 | C | 3 | 300 | compatible with minimum frequency part | RLDRAMII | S | F | C | 1 | up to 36 bits | C/R/W | Without ECC | F | any | No multiplexed addressing support. | No dynamic read latency support. No separate I/O support. No multicast write support.
5SGX | 0.85 | C | 3 | 300 | compatible with minimum frequency part | RLDRAMII | S | F | C | 1 | up to 36 bits | R/W | Without ECC | F | any | No multiplexed addressing support. | No dynamic read latency support. No separate I/O support. No multicast write support.
5SGX | 0.85 | C | 3 | 300 | compatible with minimum frequency part | RLDRAMII | S | F | C | 1 | up to 36 bits | R/W | Without ECC | F | any | No multiplexed addressing support. | No dynamic read latency support. No separate I/O support. No multicast write support.
5SGX | 0.85 | C | 3 | 300 | compatible with minimum frequency part | RLDRAMII | S | F | C | 1 | up to 36 bits | R/W | Without ECC | F | any | No multiplexed addressing support. | No dynamic read latency support. No separate I/O support. No multicast write support.
5SGX | 0.85 | C | 3 | 300 | compatible with minimum frequency part | RLDRAMII | S | F | C | 1 | up to 72 bits | C | Without ECC | F | any | No multiplexed addressing support. | No dynamic read latency support. No separate I/O support. No multicast write support.
5SGX | 0.85 | C | 3 | 300 | compatible with minimum frequency part | RLDRAMII | S | F | C | 1 | up to 72 bits | C | Without ECC | F | any | No multiplexed addressing support. | No dynamic read latency support. No separate I/O support. No multicast write support.
5SGX | 0.85 | C | 3 | 300 | compatible with minimum frequency part | RLDRAMII | S | F | C | 1 | up to 72 bits | C | Without ECC | F | any | No multiplexed addressing support. | No dynamic read latency support. No separate I/O support. No multicast write support.
5SGX | 0.85 | C | 3 | 300 | compatible with minimum frequency part | RLDRAMII | S | F | C | 1 | up to 72 bits | C/R/W | Without ECC | F | any | No multiplexed addressing support. | No dynamic read latency support. No separate I/O support. No multicast write support.
5SGX | 0.85 | C | 3 | 300 | compatible with minimum frequency part | RLDRAMII | S | F | C | 1 | up to 72 bits | C/R/W | Without ECC | F | any | No multiplexed addressing support. | No dynamic read latency support. No separate I/O support. No multicast write support.
5SGX | 0.85 | C | 3 | 300 | compatible with minimum frequency part | RLDRAMII | S | F | C | 1 | up to 72 bits | C/R/W | Without ECC | F | any | No multiplexed addressing support. | No dynamic read latency support. No separate I/O support. No multicast write support.
5SGX | 0.85 | C | 3 | 300 | compatible with minimum frequency part | RLDRAMII | S | F | C | 1 | up to 72 bits | R/W | Without ECC | F | any | No multiplexed addressing support. | No dynamic read latency support. No separate I/O support. No multicast write support.
5SGX | 0.85 | C | 3 | 300 | compatible with minimum frequency part | RLDRAMII | S | F | C | 1 | up to 72 bits | R/W | Without ECC | F | any | No multiplexed addressing support. | No dynamic read latency support. No separate I/O support. No multicast write support.
5SGX | 0.85 | C | 3 | 300 | compatible with minimum frequency part | RLDRAMII | S | F | C | 1 | up to 72 bits | R/W | Without ECC | F | any | No multiplexed addressing support. | No dynamic read latency support. No separate I/O support. No multicast write support.
5SGX | 0.85 | C | 3 | 300 | compatible with minimum frequency part | RLDRAMII | S | F | C | 1 | up to 18 bits | C | Without ECC | F | any | No multiplexed addressing support. | No dynamic read latency support. No separate I/O support. No multicast write support.
5SGX | 0.85 | C | 3 | 300 | compatible with minimum frequency part | RLDRAMII | S | F | C | 1 | up to 18 bits | C | Without ECC | F | any | No multiplexed addressing support. | No dynamic read latency support. No separate I/O support. No multicast write support.
5SGX | 0.85 | C | 3 | 300 | compatible with minimum frequency part | RLDRAMII | S | F | C | 1 | up to 18 bits | C | Without ECC | F | any | No multiplexed addressing support. | No dynamic read latency support. No separate I/O support. No multicast write support.
5SGX | 0.85 | C | 3 | 300 | compatible with minimum frequency part | RLDRAMII | S | F | C | 1 | up to 18 bits | C/R/W | Without ECC | F | any | No multiplexed addressing support. | No dynamic read latency support. No separate I/O support. No multicast write support.
5SGX | 0.85 | C | 3 | 300 | compatible with minimum frequency part | RLDRAMII | S | F | C | 1 | up to 18 bits | C/R/W | Without ECC | F | any | No multiplexed addressing support. | No dynamic read latency support. No separate I/O support. No multicast write support.
5SGX | 0.85 | C | 3 | 300 | compatible with minimum frequency part | RLDRAMII | S | F | C | 1 | up to 18 bits | C/R/W | Without ECC | F | any | No multiplexed addressing support. | No dynamic read latency support. No separate I/O support. No multicast write support.
5SGX | 0.85 | C | 3 | 300 | compatible with minimum frequency part | RLDRAMII | S | F | C | 1 | up to 18 bits | R/W | Without ECC | F | any | No multiplexed addressing support. | No dynamic read latency support. No separate I/O support. No multicast write support.
5SGX | 0.85 | C | 3 | 300 | compatible with minimum frequency part | RLDRAMII | S | F | C | 1 | up to 18 bits | R/W | Without ECC | F | any | No multiplexed addressing support. | No dynamic read latency support. No separate I/O support. No multicast write support.
5SGX | 0.85 | C | 3 | 300 | compatible with minimum frequency part | RLDRAMII | S | F | C | 1 | up to 18 bits | R/W | Without ECC | F | any | No multiplexed addressing support. | No dynamic read latency support. No separate I/O support. No multicast write support.
5SGX | 0.85 | C | 3 | 300 | compatible with minimum frequency part | RLDRAMII | S | F | C | 1 | up to 9 bits | C | Without ECC | F | any | No multiplexed addressing support. | No dynamic read latency support. No separate I/O support. No multicast write support.
5SGX | 0.85 | C | 3 | 300 | compatible with minimum frequency part | RLDRAMII | S | F | C | 1 | up to 9 bits | C | Without ECC | F | any | No multiplexed addressing support. | No dynamic read latency support. No separate I/O support. No multicast write support.
5SGX | 0.85 | C | 3 | 300 | compatible with minimum frequency part | RLDRAMII | S | F | C | 1 | up to 9 bits | C | Without ECC | F | any | No multiplexed addressing support. | No dynamic read latency support. No separate I/O support. No multicast write support.
5SGX | 0.85 | C | 3 | 300 | compatible with minimum frequency part | RLDRAMII | S | F | C | 1 | up to 9 bits | C/R/W | Without ECC | F | any | No multiplexed addressing support. | No dynamic read latency support. No separate I/O support. No multicast write support.
5SGX | 0.85 | C | 3 | 300 | compatible with minimum frequency part | RLDRAMII | S | F | C | 1 | up to 9 bits | C/R/W | Without ECC | F | any | No multiplexed addressing support. | No dynamic read latency support. No separate I/O support. No multicast write support.
5SGX | 0.85 | C | 3 | 300 | compatible with minimum frequency part | RLDRAMII | S | F | C | 1 | up to 9 bits | C/R/W | Without ECC | F | any | No multiplexed addressing support. | No dynamic read latency support. No separate I/O support. No multicast write support.
5SGX | 0.85 | C | 3 | 300 | compatible with minimum frequency part | RLDRAMII | S | F | C | 1 | up to 9 bits | R/W | Without ECC | F | any | No multiplexed addressing support. | No dynamic read latency support. No separate I/O support. No multicast write support.
5SGX | 0.85 | C | 3 | 300 | compatible with minimum frequency part | RLDRAMII | S | F | C | 1 | up to 9 bits | R/W | Without ECC | F | any | No multiplexed addressing support. | No dynamic read latency support. No separate I/O support. No multicast write support.
5SGX | 0.85 | C | 3 | 300 | compatible with minimum frequency part | RLDRAMII | S | F | C | 1 | up to 9 bits | R/W | Without ECC | F | any | No multiplexed addressing support. | No dynamic read latency support. No separate I/O support. No multicast write support.
5SGX | 0.85 | I | 3 | 300 | compatible with minimum frequency part | RLDRAMII | S | F | C | 1 | up to 18 bits | C | Without ECC | F | any | No multiplexed addressing support. | No dynamic read latency support. No separate I/O support. No multicast write support.
5SGX | 0.85 | I | 3 | 300 | compatible with minimum frequency part | RLDRAMII | S | F | C | 1 | up to 18 bits | C | Without ECC | F | any | No multiplexed addressing support. | No dynamic read latency support. No separate I/O support. No multicast write support.
5SGX | 0.85 | I | 3 | 300 | compatible with minimum frequency part | RLDRAMII | S | F | C | 1 | up to 18 bits | C | Without ECC | F | any | No multiplexed addressing support. | No dynamic read latency support. No separate I/O support. No multicast write support.
5SGX | 0.85 | I | 3 | 300 | compatible with minimum frequency part | RLDRAMII | S | F | C | 1 | up to 18 bits | C/R/W | Without ECC | F | any | No multiplexed addressing support. | No dynamic read latency support. No separate I/O support. No multicast write support.
5SGX | 0.85 | I | 3 | 300 | compatible with minimum frequency part | RLDRAMII | S | F | C | 1 | up to 18 bits | C/R/W | Without ECC | F | any | No multiplexed addressing support. | No dynamic read latency support. No separate I/O support. No multicast write support.
5SGX | 0.85 | I | 3 | 300 | compatible with minimum frequency part | RLDRAMII | S | F | C | 1 | up to 18 bits | C/R/W | Without ECC | F | any | No multiplexed addressing support. | No dynamic read latency support. No separate I/O support. No multicast write support.
5SGX | 0.85 | I | 3 | 300 | compatible with minimum frequency part | RLDRAMII | S | F | C | 1 | up to 18 bits | R/W | Without ECC | F | any | No multiplexed addressing support. | No dynamic read latency support. No separate I/O support. No multicast write support.
5SGX | 0.85 | I | 3 | 300 | compatible with minimum frequency part | RLDRAMII | S | F | C | 1 | up to 18 bits | R/W | Without ECC | F | any | No multiplexed addressing support. | No dynamic read latency support. No separate I/O support. No multicast write support.
5SGX | 0.85 | I | 3 | 300 | compatible with minimum frequency part | RLDRAMII | S | F | C | 1 | up to 18 bits | R/W | Without ECC | F | any | No multiplexed addressing support. | No dynamic read latency support. No separate I/O support. No multicast write support.
5SGX | 0.85 | I | 3 | 300 | compatible with minimum frequency part | RLDRAMII | S | F | C | 1 | up to 36 bits | C | Without ECC | F | any | No multiplexed addressing support. | No dynamic read latency support. No separate I/O support. No multicast write support.
5SGX | 0.85 | I | 3 | 300 | compatible with minimum frequency part | RLDRAMII | S | F | C | 1 | up to 36 bits | C | Without ECC | F | any | No multiplexed addressing support. | No dynamic read latency support. No separate I/O support. No multicast write support.
5SGX | 0.85 | I | 3 | 300 | compatible with minimum frequency part | RLDRAMII | S | F | C | 1 | up to 36 bits | C | Without ECC | F | any | No multiplexed addressing support. | No dynamic read latency support. No separate I/O support. No multicast write support.
5SGX | 0.85 | I | 3 | 300 | compatible with minimum frequency part | RLDRAMII | S | F | C | 1 | up to 36 bits | C/R/W | Without ECC | F | any | No multiplexed addressing support. | No dynamic read latency support. No separate I/O support. No multicast write support.
5SGX | 0.85 | I | 3 | 300 | compatible with minimum frequency part | RLDRAMII | S | F | C | 1 | up to 36 bits | C/R/W | Without ECC | F | any | No multiplexed addressing support. | No dynamic read latency support. No separate I/O support. No multicast write support.
5SGX | 0.85 | I | 3 | 300 | compatible with minimum frequency part | RLDRAMII | S | F | C | 1 | up to 36 bits | C/R/W | Without ECC | F | any | No multiplexed addressing support. | No dynamic read latency support. No separate I/O support. No multicast write support.
5SGX | 0.85 | I | 3 | 300 | compatible with minimum frequency part | RLDRAMII | S | F | C | 1 | up to 36 bits | R/W | Without ECC | F | any | No multiplexed addressing support. | No dynamic read latency support. No separate I/O support. No multicast write support.
5SGX | 0.85 | I | 3 | 300 | compatible with minimum frequency part | RLDRAMII | S | F | C | 1 | up to 36 bits | R/W | Without ECC | F | any | No multiplexed addressing support. | No dynamic read latency support. No separate I/O support. No multicast write support.
5SGX | 0.85 | I | 3 | 300 | compatible with minimum frequency part | RLDRAMII | S | F | C | 1 | up to 36 bits | R/W | Without ECC | F | any | No multiplexed addressing support. | No dynamic read latency support. No separate I/O support. No multicast write support.
5SGX | 0.85 | I | 3 | 300 | compatible with minimum frequency part | RLDRAMII | S | F | C | 1 | up to 36 bits | C | Without ECC | F | any | No multiplexed addressing support. | No dynamic read latency support. No separate I/O support. No multicast write support.
5SGX | 0.85 | I | 3 | 300 | compatible with minimum frequency part | RLDRAMII | S | F | C | 1 | up to 36 bits | C | Without ECC | F | any | No multiplexed addressing support. | No dynamic read latency support. No separate I/O support. No multicast write support.
5SGX | 0.85 | I | 3 | 300 | compatible with minimum frequency part | RLDRAMII | S | F | C | 1 | up to 36 bits | C | Without ECC | F | any | No multiplexed addressing support. | No dynamic read latency support. No separate I/O support. No multicast write support.
5SGX | 0.85 | I | 3 | 300 | compatible with minimum frequency part | RLDRAMII | S | F | C | 1 | up to 36 bits | C/R/W | Without ECC | F | any | No multiplexed addressing support. | No dynamic read latency support. No separate I/O support. No multicast write support.
5SGX | 0.85 | I | 3 | 300 | compatible with minimum frequency part | RLDRAMII | S | F | C | 1 | up to 36 bits | C/R/W | Without ECC | F | any | No multiplexed addressing support. | No dynamic read latency support. No separate I/O support. No multicast write support.
5SGX | 0.85 | I | 3 | 300 | compatible with minimum frequency part | RLDRAMII | S | F | C | 1 | up to 36 bits | C/R/W | Without ECC | F | any | No multiplexed addressing support. | No dynamic read latency support. No separate I/O support. No multicast write support.
5SGX | 0.85 | I | 3 | 300 | compatible with minimum frequency part | RLDRAMII | S | F | C | 1 | up to 36 bits | R/W | Without ECC | F | any | No multiplexed addressing support. | No dynamic read latency support. No separate I/O support. No multicast write support.
5SGX | 0.85 | I | 3 | 300 | compatible with minimum frequency part | RLDRAMII | S | F | C | 1 | up to 36 bits | R/W | Without ECC | F | any | No multiplexed addressing support. | No dynamic read latency support. No separate I/O support. No multicast write support.
5SGX | 0.85 | I | 3 | 300 | compatible with minimum frequency part | RLDRAMII | S | F | C | 1 | up to 36 bits | R/W | Without ECC | F | any | No multiplexed addressing support. | No dynamic read latency support. No separate I/O support. No multicast write support.
5SGX | 0.85 | I | 3 | 300 | compatible with minimum frequency part | RLDRAMII | S | F | C | 1 | up to 72 bits | C | Without ECC | F | any | No multiplexed addressing support. | No dynamic read latency support. No separate I/O support. No multicast write support.
5SGX | 0.85 | I | 3 | 300 | compatible with minimum frequency part | RLDRAMII | S | F | C | 1 | up to 72 bits | C | Without ECC | F | any | No multiplexed addressing support. | No dynamic read latency support. No separate I/O support. No multicast write support.
5SGX | 0.85 | I | 3 | 300 | compatible with minimum frequency part | RLDRAMII | S | F | C | 1 | up to 72 bits | C | Without ECC | F | any | No multiplexed addressing support. | No dynamic read latency support. No separate I/O support. No multicast write support.
5SGX | 0.85 | I | 3 | 300 | compatible with minimum frequency part | RLDRAMII | S | F | C | 1 | up to 72 bits | C/R/W | Without ECC | F | any | No multiplexed addressing support. | No dynamic read latency support. No separate I/O support. No multicast write support.
5SGX | 0.85 | I | 3 | 300 | compatible with minimum frequency part | RLDRAMII | S | F | C | 1 | up to 72 bits | C/R/W | Without ECC | F | any | No multiplexed addressing support. | No dynamic read latency support. No separate I/O support. No multicast write support.
5SGX | 0.85 | I | 3 | 300 | compatible with minimum frequency part | RLDRAMII | S | F | C | 1 | up to 72 bits | C/R/W | Without ECC | F | any | No multiplexed addressing support. | No dynamic read latency support. No separate I/O support. No multicast write support.
5SGX | 0.85 | I | 3 | 300 | compatible with minimum frequency part | RLDRAMII | S | F | C | 1 | up to 72 bits | R/W | Without ECC | F | any | No multiplexed addressing support. | No dynamic read latency support. No separate I/O support. No multicast write support.
5SGX | 0.85 | I | 3 | 300 | compatible with minimum frequency part | RLDRAMII | S | F | C | 1 | up to 72 bits | R/W | Without ECC | F | any | No multiplexed addressing support. | No dynamic read latency support. No separate I/O support. No multicast write support.
5SGX | 0.85 | I | 3 | 300 | compatible with minimum frequency part | RLDRAMII | S | F | C | 1 | up to 72 bits | R/W | Without ECC | F | any | No multiplexed addressing support. | No dynamic read latency support. No separate I/O support. No multicast write support.
5SGX | 0.85 | I | 3 | 300 | compatible with minimum frequency part | RLDRAMII | S | F | C | 1 | up to 18 bits | C | Without ECC | F | any | No multiplexed addressing support. | No dynamic read latency support. No separate I/O support. No multicast write support.
5SGX | 0.85 | I | 3 | 300 | compatible with minimum frequency part | RLDRAMII | S | F | C | 1 | up to 18 bits | C | Without ECC | F | any | No multiplexed addressing support. | No dynamic read latency support. No separate I/O support. No multicast write support.
5SGX | 0.85 | I | 3 | 300 | compatible with minimum frequency part | RLDRAMII | S | F | C | 1 | up to 18 bits | C | Without ECC | F | any | No multiplexed addressing support. | No dynamic read latency support. No separate I/O support. No multicast write support.
5SGX | 0.85 | I | 3 | 300 | compatible with minimum frequency part | RLDRAMII | S | F | C | 1 | up to 18 bits | C/R/W | Without ECC | F | any | No multiplexed addressing support. | No dynamic read latency support. No separate I/O support. No multicast write support.
5SGX | 0.85 | I | 3 | 300 | compatible with minimum frequency part | RLDRAMII | S | F | C | 1 | up to 18 bits | C/R/W | Without ECC | F | any | No multiplexed addressing support. | No dynamic read latency support. No separate I/O support. No multicast write support.
5SGX | 0.85 | I | 3 | 300 | compatible with minimum frequency part | RLDRAMII | S | F | C | 1 | up to 18 bits | C/R/W | Without ECC | F | any | No multiplexed addressing support. | No dynamic read latency support. No separate I/O support. No multicast write support.
5SGX | 0.85 | I | 3 | 300 | compatible with minimum frequency part | RLDRAMII | S | F | C | 1 | up to 18 bits | R/W | Without ECC | F | any | No multiplexed addressing support. | No dynamic read latency support. No separate I/O support. No multicast write support.
5SGX | 0.85 | I | 3 | 300 | compatible with minimum frequency part | RLDRAMII | S | F | C | 1 | up to 18 bits | R/W | Without ECC | F | any | No multiplexed addressing support. | No dynamic read latency support. No separate I/O support. No multicast write support.
5SGX | 0.85 | I | 3 | 300 | compatible with minimum frequency part | RLDRAMII | S | F | C | 1 | up to 18 bits | R/W | Without ECC | F | any | No multiplexed addressing support. | No dynamic read latency support. No separate I/O support. No multicast write support.
5SGX | 0.85 | I | 3 | 300 | compatible with minimum frequency part | RLDRAMII | S | F | C | 1 | up to 9 bits | C | Without ECC | F | any | No multiplexed addressing support. | No dynamic read latency support. No separate I/O support. No multicast write support.
5SGX | 0.85 | I | 3 | 300 | compatible with minimum frequency part | RLDRAMII | S | F | C | 1 | up to 9 bits | C | Without ECC | F | any | No multiplexed addressing support. | No dynamic read latency support. No separate I/O support. No multicast write support.
5SGX | 0.85 | I | 3 | 300 | compatible with minimum frequency part | RLDRAMII | S | F | C | 1 | up to 9 bits | C | Without ECC | F | any | No multiplexed addressing support. | No dynamic read latency support. No separate I/O support. No multicast write support.
5SGX | 0.85 | I | 3 | 300 | compatible with minimum frequency part | RLDRAMII | S | F | C | 1 | up to 9 bits | C/R/W | Without ECC | F | any | No multiplexed addressing support. | No dynamic read latency support. No separate I/O support. No multicast write support.
5SGX | 0.85 | I | 3 | 300 | compatible with minimum frequency part | RLDRAMII | S | F | C | 1 | up to 9 bits | C/R/W | Without ECC | F | any | No multiplexed addressing support. | No dynamic read latency support. No separate I/O support. No multicast write support.
5SGX | 0.85 | I | 3 | 300 | compatible with minimum frequency part | RLDRAMII | S | F | C | 1 | up to 9 bits | C/R/W | Without ECC | F | any | No multiplexed addressing support. | No dynamic read latency support. No separate I/O support. No multicast write support.
5SGX | 0.85 | I | 3 | 300 | compatible with minimum frequency part | RLDRAMII | S | F | C | 1 | up to 9 bits | R/W | Without ECC | F | any | No multiplexed addressing support. | No dynamic read latency support. No separate I/O support. No multicast write support.
5SGX | 0.85 | I | 3 | 300 | compatible with minimum frequency part | RLDRAMII | S | F | C | 1 | up to 9 bits | R/W | Without ECC | F | any | No multiplexed addressing support. | No dynamic read latency support. No separate I/O support. No multicast write support.
5SGX | 0.85 | I | 3 | 300 | compatible with minimum frequency part | RLDRAMII | S | F | C | 1 | up to 9 bits | R/W | Without ECC | F | any | No multiplexed addressing support. | No dynamic read latency support. No separate I/O support. No multicast write support.
5SGX | 0.85 | C | 4 | 267 | compatible with minimum frequency part | RLDRAMII | S | F | C | 1 | up to 18 bits | C | Without ECC | F | any | No multiplexed addressing support. | No dynamic read latency support. No separate I/O support. No multicast write support.
5SGX | 0.85 | C | 4 | 267 | compatible with minimum frequency part | RLDRAMII | S | F | C | 1 | up to 18 bits | C | Without ECC | F | any | No multiplexed addressing support. | No dynamic read latency support. No separate I/O support. No multicast write support.
5SGX | 0.85 | C | 4 | 267 | compatible with minimum frequency part | RLDRAMII | S | F | C | 1 | up to 18 bits | C | Without ECC | F | any | No multiplexed addressing support. | No dynamic read latency support. No separate I/O support. No multicast write support.
5SGX | 0.85 | C | 4 | 267 | compatible with minimum frequency part | RLDRAMII | S | F | C | 1 | up to 18 bits | C/R/W | Without ECC | F | any | No multiplexed addressing support. | No dynamic read latency support. No separate I/O support. No multicast write support.
5SGX | 0.85 | C | 4 | 267 | compatible with minimum frequency part | RLDRAMII | S | F | C | 1 | up to 18 bits | C/R/W | Without ECC | F | any | No multiplexed addressing support. | No dynamic read latency support. No separate I/O support. No multicast write support.
5SGX | 0.85 | C | 4 | 267 | compatible with minimum frequency part | RLDRAMII | S | F | C | 1 | up to 18 bits | C/R/W | Without ECC | F | any | No multiplexed addressing support. | No dynamic read latency support. No separate I/O support. No multicast write support.
5SGX | 0.85 | C | 4 | 267 | compatible with minimum frequency part | RLDRAMII | S | F | C | 1 | up to 18 bits | R/W | Without ECC | F | any | No multiplexed addressing support. | No dynamic read latency support. No separate I/O support. No multicast write support.
5SGX | 0.85 | C | 4 | 267 | compatible with minimum frequency part | RLDRAMII | S | F | C | 1 | up to 18 bits | R/W | Without ECC | F | any | No multiplexed addressing support. | No dynamic read latency support. No separate I/O support. No multicast write support.
5SGX | 0.85 | C | 4 | 267 | compatible with minimum frequency part | RLDRAMII | S | F | C | 1 | up to 18 bits | R/W | Without ECC | F | any | No multiplexed addressing support. | No dynamic read latency support. No separate I/O support. No multicast write support.
5SGX | 0.85 | C | 4 | 267 | compatible with minimum frequency part | RLDRAMII | S | F | C | 1 | up to 36 bits | C | Without ECC | F | any | No multiplexed addressing support. | No dynamic read latency support. No separate I/O support. No multicast write support.
5SGX | 0.85 | C | 4 | 267 | compatible with minimum frequency part | RLDRAMII | S | F | C | 1 | up to 36 bits | C | Without ECC | F | any | No multiplexed addressing support. | No dynamic read latency support. No separate I/O support. No multicast write support.
5SGX | 0.85 | C | 4 | 267 | compatible with minimum frequency part | RLDRAMII | S | F | C | 1 | up to 36 bits | C | Without ECC | F | any | No multiplexed addressing support. | No dynamic read latency support. No separate I/O support. No multicast write support.
5SGX | 0.85 | C | 4 | 267 | compatible with minimum frequency part | RLDRAMII | S | F | C | 1 | up to 36 bits | C/R/W | Without ECC | F | any | No multiplexed addressing support. | No dynamic read latency support. No separate I/O support. No multicast write support.
5SGX | 0.85 | C | 4 | 267 | compatible with minimum frequency part | RLDRAMII | S | F | C | 1 | up to 36 bits | C/R/W | Without ECC | F | any | No multiplexed addressing support. | No dynamic read latency support. No separate I/O support. No multicast write support.
5SGX | 0.85 | C | 4 | 267 | compatible with minimum frequency part | RLDRAMII | S | F | C | 1 | up to 36 bits | C/R/W | Without ECC | F | any | No multiplexed addressing support. | No dynamic read latency support. No separate I/O support. No multicast write support.
5SGX | 0.85 | C | 4 | 267 | compatible with minimum frequency part | RLDRAMII | S | F | C | 1 | up to 36 bits | R/W | Without ECC | F | any | No multiplexed addressing support. | No dynamic read latency support. No separate I/O support. No multicast write support.
5SGX | 0.85 | C | 4 | 267 | compatible with minimum frequency part | RLDRAMII | S | F | C | 1 | up to 36 bits | R/W | Without ECC | F | any | No multiplexed addressing support. | No dynamic read latency support. No separate I/O support. No multicast write support.
5SGX | 0.85 | C | 4 | 267 | compatible with minimum frequency part | RLDRAMII | S | F | C | 1 | up to 36 bits | R/W | Without ECC | F | any | No multiplexed addressing support. | No dynamic read latency support. No separate I/O support. No multicast write support.
5SGX | 0.85 | C | 4 | 267 | compatible with minimum frequency part | RLDRAMII | S | F | C | 1 | up to 36 bits | C | Without ECC | F | any | No multiplexed addressing support. | No dynamic read latency support. No separate I/O support. No multicast write support.
5SGX | 0.85 | C | 4 | 267 | compatible with minimum frequency part | RLDRAMII | S | F | C | 1 | up to 36 bits | C | Without ECC | F | any | No multiplexed addressing support. | No dynamic read latency support. No separate I/O support. No multicast write support.
5SGX | 0.85 | C | 4 | 267 | compatible with minimum frequency part | RLDRAMII | S | F | C | 1 | up to 36 bits | C | Without ECC | F | any | No multiplexed addressing support. | No dynamic read latency support. No separate I/O support. No multicast write support.
5SGX | 0.85 | C | 4 | 267 | compatible with minimum frequency part | RLDRAMII | S | F | C | 1 | up to 36 bits | C/R/W | Without ECC | F | any | No multiplexed addressing support. | No dynamic read latency support. No separate I/O support. No multicast write support.
5SGX | 0.85 | C | 4 | 267 | compatible with minimum frequency part | RLDRAMII | S | F | C | 1 | up to 36 bits | C/R/W | Without ECC | F | any | No multiplexed addressing support. | No dynamic read latency support. No separate I/O support. No multicast write support.
5SGX | 0.85 | C | 4 | 267 | compatible with minimum frequency part | RLDRAMII | S | F | C | 1 | up to 36 bits | C/R/W | Without ECC | F | any | No multiplexed addressing support. | No dynamic read latency support. No separate I/O support. No multicast write support.
5SGX | 0.85 | C | 4 | 267 | compatible with minimum frequency part | RLDRAMII | S | F | C | 1 | up to 36 bits | R/W | Without ECC | F | any | No multiplexed addressing support. | No dynamic read latency support. No separate I/O support. No multicast write support.
5SGX | 0.85 | C | 4 | 267 | compatible with minimum frequency part | RLDRAMII | S | F | C | 1 | up to 36 bits | R/W | Without ECC | F | any | No multiplexed addressing support. | No dynamic read latency support. No separate I/O support. No multicast write support.
5SGX | 0.85 | C | 4 | 267 | compatible with minimum frequency part | RLDRAMII | S | F | C | 1 | up to 36 bits | R/W | Without ECC | F | any | No multiplexed addressing support. | No dynamic read latency support. No separate I/O support. No multicast write support.
5SGX | 0.85 | C | 4 | 267 | compatible with minimum frequency part | RLDRAMII | S | F | C | 1 | up to 72 bits | C | Without ECC | F | any | No multiplexed addressing support. | No dynamic read latency support. No separate I/O support. No multicast write support.
5SGX | 0.85 | C | 4 | 267 | compatible with minimum frequency part | RLDRAMII | S | F | C | 1 | up to 72 bits | C | Without ECC | F | any | No multiplexed addressing support. | No dynamic read latency support. No separate I/O support. No multicast write support.
5SGX | 0.85 | C | 4 | 267 | compatible with minimum frequency part | RLDRAMII | S | F | C | 1 | up to 72 bits | C | Without ECC | F | any | No multiplexed addressing support. | No dynamic read latency support. No separate I/O support. No multicast write support.
5SGX | 0.85 | C | 4 | 267 | compatible with minimum frequency part | RLDRAMII | S | F | C | 1 | up to 72 bits | C/R/W | Without ECC | F | any | No multiplexed addressing support. | No dynamic read latency support. No separate I/O support. No multicast write support.
5SGX | 0.85 | C | 4 | 267 | compatible with minimum frequency part | RLDRAMII | S | F | C | 1 | up to 72 bits | C/R/W | Without ECC | F | any | No multiplexed addressing support. | No dynamic read latency support. No separate I/O support. No multicast write support.
5SGX | 0.85 | C | 4 | 267 | compatible with minimum frequency part | RLDRAMII | S | F | C | 1 | up to 72 bits | C/R/W | Without ECC | F | any | No multiplexed addressing support. | No dynamic read latency support. No separate I/O support. No multicast write support.
5SGX | 0.85 | C | 4 | 267 | compatible with minimum frequency part | RLDRAMII | S | F | C | 1 | up to 72 bits | R/W | Without ECC | F | any | No multiplexed addressing support. | No dynamic read latency support. No separate I/O support. No multicast write support.
5SGX | 0.85 | C | 4 | 267 | compatible with minimum frequency part | RLDRAMII | S | F | C | 1 | up to 72 bits | R/W | Without ECC | F | any | No multiplexed addressing support. | No dynamic read latency support. No separate I/O support. No multicast write support.
5SGX | 0.85 | C | 4 | 267 | compatible with minimum frequency part | RLDRAMII | S | F | C | 1 | up to 72 bits | R/W | Without ECC | F | any | No multiplexed addressing support. | No dynamic read latency support. No separate I/O support. No multicast write support.
5SGX | 0.85 | C | 4 | 267 | compatible with minimum frequency part | RLDRAMII | S | F | C | 1 | up to 18 bits | C | Without ECC | F | any | No multiplexed addressing support. | No dynamic read latency support. No separate I/O support. No multicast write support.
5SGX | 0.85 | C | 4 | 267 | compatible with minimum frequency part | RLDRAMII | S | F | C | 1 | up to 18 bits | C | Without ECC | F | any | No multiplexed addressing support. | No dynamic read latency support. No separate I/O support. No multicast write support.
5SGX | 0.85 | C | 4 | 267 | compatible with minimum frequency part | RLDRAMII | S | F | C | 1 | up to 18 bits | C | Without ECC | F | any | No multiplexed addressing support. | No dynamic read latency support. No separate I/O support. No multicast write support.
5SGX | 0.85 | C | 4 | 267 | compatible with minimum frequency part | RLDRAMII | S | F | C | 1 | up to 18 bits | C/R/W | Without ECC | F | any | No multiplexed addressing support. | No dynamic read latency support. No separate I/O support. No multicast write support.
5SGX | 0.85 | C | 4 | 267 | compatible with minimum frequency part | RLDRAMII | S | F | C | 1 | up to 18 bits | C/R/W | Without ECC | F | any | No multiplexed addressing support. | No dynamic read latency support. No separate I/O support. No multicast write support.
5SGX | 0.85 | C | 4 | 267 | compatible with minimum frequency part | RLDRAMII | S | F | C | 1 | up to 18 bits | C/R/W | Without ECC | F | any | No multiplexed addressing support. | No dynamic read latency support. No separate I/O support. No multicast write support.
5SGX | 0.85 | C | 4 | 267 | compatible with minimum frequency part | RLDRAMII | S | F | C | 1 | up to 18 bits | R/W | Without ECC | F | any | No multiplexed addressing support. | No dynamic read latency support. No separate I/O support. No multicast write support.
5SGX | 0.85 | C | 4 | 267 | compatible with minimum frequency part | RLDRAMII | S | F | C | 1 | up to 18 bits | R/W | Without ECC | F | any | No multiplexed addressing support. | No dynamic read latency support. No separate I/O support. No multicast write support.
5SGX | 0.85 | C | 4 | 267 | compatible with minimum frequency part | RLDRAMII | S | F | C | 1 | up to 18 bits | R/W | Without ECC | F | any | No multiplexed addressing support. | No dynamic read latency support. No separate I/O support. No multicast write support.
5SGX | 0.85 | C | 4 | 267 | compatible with minimum frequency part | RLDRAMII | S | F | C | 1 | up to 9 bits | C | Without ECC | F | any | No multiplexed addressing support. | No dynamic read latency support. No separate I/O support. No multicast write support.
5SGX | 0.85 | C | 4 | 267 | compatible with minimum frequency part | RLDRAMII | S | F | C | 1 | up to 9 bits | C | Without ECC | F | any | No multiplexed addressing support. | No dynamic read latency support. No separate I/O support. No multicast write support.
5SGX | 0.85 | C | 4 | 267 | compatible with minimum frequency part | RLDRAMII | S | F | C | 1 | up to 9 bits | C | Without ECC | F | any | No multiplexed addressing support. | No dynamic read latency support. No separate I/O support. No multicast write support.
5SGX | 0.85 | C | 4 | 267 | compatible with minimum frequency part | RLDRAMII | S | F | C | 1 | up to 9 bits | C/R/W | Without ECC | F | any | No multiplexed addressing support. | No dynamic read latency support. No separate I/O support. No multicast write support.
5SGX | 0.85 | C | 4 | 267 | compatible with minimum frequency part | RLDRAMII | S | F | C | 1 | up to 9 bits | C/R/W | Without ECC | F | any | No multiplexed addressing support. | No dynamic read latency support. No separate I/O support. No multicast write support.
5SGX | 0.85 | C | 4 | 267 | compatible with minimum frequency part | RLDRAMII | S | F | C | 1 | up to 9 bits | C/R/W | Without ECC | F | any | No multiplexed addressing support. | No dynamic read latency support. No separate I/O support. No multicast write support.
5SGX | 0.85 | C | 4 | 267 | compatible with minimum frequency part | RLDRAMII | S | F | C | 1 | up to 9 bits | R/W | Without ECC | F | any | No multiplexed addressing support. | No dynamic read latency support. No separate I/O support. No multicast write support.
5SGX | 0.85 | C | 4 | 267 | compatible with minimum frequency part | RLDRAMII | S | F | C | 1 | up to 9 bits | R/W | Without ECC | F | any | No multiplexed addressing support. | No dynamic read latency support. No separate I/O support. No multicast write support.
5SGX | 0.85 | C | 4 | 267 | compatible with minimum frequency part | RLDRAMII | S | F | C | 1 | up to 9 bits | R/W | Without ECC | F | any | No multiplexed addressing support. | No dynamic read latency support. No separate I/O support. No multicast write support.
5SGX | 0.85 | I | 4 | 233 | compatible with minimum frequency part | RLDRAMII | S | F | C | 1 | up to 18 bits | C | Without ECC | F | any | No multiplexed addressing support. | No dynamic read latency support. No separate I/O support. No multicast write support.
5SGX | 0.85 | I | 4 | 233 | compatible with minimum frequency part | RLDRAMII | S | F | C | 1 | up to 18 bits | C | Without ECC | F | any | No multiplexed addressing support. | No dynamic read latency support. No separate I/O support. No multicast write support.
5SGX | 0.85 | I | 4 | 233 | compatible with minimum frequency part | RLDRAMII | S | F | C | 1 | up to 18 bits | C | Without ECC | F | any | No multiplexed addressing support. | No dynamic read latency support. No separate I/O support. No multicast write support.
5SGX | 0.85 | I | 4 | 233 | compatible with minimum frequency part | RLDRAMII | S | F | C | 1 | up to 18 bits | C/R/W | Without ECC | F | any | No multiplexed addressing support. | No dynamic read latency support. No separate I/O support. No multicast write support.
5SGX | 0.85 | I | 4 | 233 | compatible with minimum frequency part | RLDRAMII | S | F | C | 1 | up to 18 bits | C/R/W | Without ECC | F | any | No multiplexed addressing support. | No dynamic read latency support. No separate I/O support. No multicast write support.
5SGX | 0.85 | I | 4 | 233 | compatible with minimum frequency part | RLDRAMII | S | F | C | 1 | up to 18 bits | C/R/W | Without ECC | F | any | No multiplexed addressing support. | No dynamic read latency support. No separate I/O support. No multicast write support.
5SGX | 0.85 | I | 4 | 233 | compatible with minimum frequency part | RLDRAMII | S | F | C | 1 | up to 18 bits | R/W | Without ECC | F | any | No multiplexed addressing support. | No dynamic read latency support. No separate I/O support. No multicast write support.
5SGX | 0.85 | I | 4 | 233 | compatible with minimum frequency part | RLDRAMII | S | F | C | 1 | up to 18 bits | R/W | Without ECC | F | any | No multiplexed addressing support. | No dynamic read latency support. No separate I/O support. No multicast write support.
5SGX | 0.85 | I | 4 | 233 | compatible with minimum frequency part | RLDRAMII | S | F | C | 1 | up to 18 bits | R/W | Without ECC | F | any | No multiplexed addressing support. | No dynamic read latency support. No separate I/O support. No multicast write support.
5SGX | 0.85 | I | 4 | 233 | compatible with minimum frequency part | RLDRAMII | S | F | C | 1 | up to 36 bits | C | Without ECC | F | any | No multiplexed addressing support. | No dynamic read latency support. No separate I/O support. No multicast write support.
5SGX | 0.85 | I | 4 | 233 | compatible with minimum frequency part | RLDRAMII | S | F | C | 1 | up to 36 bits | C | Without ECC | F | any | No multiplexed addressing support. | No dynamic read latency support. No separate I/O support. No multicast write support.
5SGX | 0.85 | I | 4 | 233 | compatible with minimum frequency part | RLDRAMII | S | F | C | 1 | up to 36 bits | C | Without ECC | F | any | No multiplexed addressing support. | No dynamic read latency support. No separate I/O support. No multicast write support.
5SGX | 0.85 | I | 4 | 233 | compatible with minimum frequency part | RLDRAMII | S | F | C | 1 | up to 36 bits | C/R/W | Without ECC | F | any | No multiplexed addressing support. | No dynamic read latency support. No separate I/O support. No multicast write support.
5SGX | 0.85 | I | 4 | 233 | compatible with minimum frequency part | RLDRAMII | S | F | C | 1 | up to 36 bits | C/R/W | Without ECC | F | any | No multiplexed addressing support. | No dynamic read latency support. No separate I/O support. No multicast write support.
5SGX | 0.85 | I | 4 | 233 | compatible with minimum frequency part | RLDRAMII | S | F | C | 1 | up to 36 bits | C/R/W | Without ECC | F | any | No multiplexed addressing support. | No dynamic read latency support. No separate I/O support. No multicast write support.
5SGX | 0.85 | I | 4 | 233 | compatible with minimum frequency part | RLDRAMII | S | F | C | 1 | up to 36 bits | R/W | Without ECC | F | any | No multiplexed addressing support. | No dynamic read latency support. No separate I/O support. No multicast write support.
5SGX | 0.85 | I | 4 | 233 | compatible with minimum frequency part | RLDRAMII | S | F | C | 1 | up to 36 bits | R/W | Without ECC | F | any | No multiplexed addressing support. | No dynamic read latency support. No separate I/O support. No multicast write support.
5SGX | 0.85 | I | 4 | 233 | compatible with minimum frequency part | RLDRAMII | S | F | C | 1 | up to 36 bits | R/W | Without ECC | F | any | No multiplexed addressing support. | No dynamic read latency support. No separate I/O support. No multicast write support.
5SGX | 0.85 | I | 4 | 233 | compatible with minimum frequency part | RLDRAMII | S | F | C | 1 | up to 36 bits | C | Without ECC | F | any | No multiplexed addressing support. | No dynamic read latency support. No separate I/O support. No multicast write support.
5SGX | 0.85 | I | 4 | 233 | compatible with minimum frequency part | RLDRAMII | S | F | C | 1 | up to 36 bits | C | Without ECC | F | any | No multiplexed addressing support. | No dynamic read latency support. No separate I/O support. No multicast write support.
5SGX | 0.85 | I | 4 | 233 | compatible with minimum frequency part | RLDRAMII | S | F | C | 1 | up to 36 bits | C | Without ECC | F | any | No multiplexed addressing support. | No dynamic read latency support. No separate I/O support. No multicast write support.
5SGX | 0.85 | I | 4 | 233 | compatible with minimum frequency part | RLDRAMII | S | F | C | 1 | up to 36 bits | C/R/W | Without ECC | F | any | No multiplexed addressing support. | No dynamic read latency support. No separate I/O support. No multicast write support.
5SGX | 0.85 | I | 4 | 233 | compatible with minimum frequency part | RLDRAMII | S | F | C | 1 | up to 36 bits | C/R/W | Without ECC | F | any | No multiplexed addressing support. | No dynamic read latency support. No separate I/O support. No multicast write support.
5SGX | 0.85 | I | 4 | 233 | compatible with minimum frequency part | RLDRAMII | S | F | C | 1 | up to 36 bits | C/R/W | Without ECC | F | any | No multiplexed addressing support. | No dynamic read latency support. No separate I/O support. No multicast write support.
5SGX | 0.85 | I | 4 | 233 | compatible with minimum frequency part | RLDRAMII | S | F | C | 1 | up to 36 bits | R/W | Without ECC | F | any | No multiplexed addressing support. | No dynamic read latency support. No separate I/O support. No multicast write support.
5SGX | 0.85 | I | 4 | 233 | compatible with minimum frequency part | RLDRAMII | S | F | C | 1 | up to 36 bits | R/W | Without ECC | F | any | No multiplexed addressing support. | No dynamic read latency support. No separate I/O support. No multicast write support.
5SGX | 0.85 | I | 4 | 233 | compatible with minimum frequency part | RLDRAMII | S | F | C | 1 | up to 36 bits | R/W | Without ECC | F | any | No multiplexed addressing support. | No dynamic read latency support. No separate I/O support. No multicast write support.
5SGX | 0.85 | I | 4 | 233 | compatible with minimum frequency part | RLDRAMII | S | F | C | 1 | up to 72 bits | C | Without ECC | F | any | No multiplexed addressing support. | No dynamic read latency support. No separate I/O support. No multicast write support.
5SGX | 0.85 | I | 4 | 233 | compatible with minimum frequency part | RLDRAMII | S | F | C | 1 | up to 72 bits | C | Without ECC | F | any | No multiplexed addressing support. | No dynamic read latency support. No separate I/O support. No multicast write support.
5SGX | 0.85 | I | 4 | 233 | compatible with minimum frequency part | RLDRAMII | S | F | C | 1 | up to 72 bits | C | Without ECC | F | any | No multiplexed addressing support. | No dynamic read latency support. No separate I/O support. No multicast write support.
5SGX | 0.85 | I | 4 | 233 | compatible with minimum frequency part | RLDRAMII | S | F | C | 1 | up to 72 bits | C/R/W | Without ECC | F | any | No multiplexed addressing support. | No dynamic read latency support. No separate I/O support. No multicast write support.
5SGX | 0.85 | I | 4 | 233 | compatible with minimum frequency part | RLDRAMII | S | F | C | 1 | up to 72 bits | C/R/W | Without ECC | F | any | No multiplexed addressing support. | No dynamic read latency support. No separate I/O support. No multicast write support.
5SGX | 0.85 | I | 4 | 233 | compatible with minimum frequency part | RLDRAMII | S | F | C | 1 | up to 72 bits | C/R/W | Without ECC | F | any | No multiplexed addressing support. | No dynamic read latency support. No separate I/O support. No multicast write support.
5SGX | 0.85 | I | 4 | 233 | compatible with minimum frequency part | RLDRAMII | S | F | C | 1 | up to 72 bits | R/W | Without ECC | F | any | No multiplexed addressing support. | No dynamic read latency support. No separate I/O support. No multicast write support.
5SGX | 0.85 | I | 4 | 233 | compatible with minimum frequency part | RLDRAMII | S | F | C | 1 | up to 72 bits | R/W | Without ECC | F | any | No multiplexed addressing support. | No dynamic read latency support. No separate I/O support. No multicast write support.
5SGX | 0.85 | I | 4 | 233 | compatible with minimum frequency part | RLDRAMII | S | F | C | 1 | up to 72 bits | R/W | Without ECC | F | any | No multiplexed addressing support. | No dynamic read latency support. No separate I/O support. No multicast write support.
5SGX | 0.85 | I | 4 | 233 | compatible with minimum frequency part | RLDRAMII | S | F | C | 1 | up to 18 bits | C | Without ECC | F | any | No multiplexed addressing support. | No dynamic read latency support. No separate I/O support. No multicast write support.
5SGX | 0.85 | I | 4 | 233 | compatible with minimum frequency part | RLDRAMII | S | F | C | 1 | up to 18 bits | C | Without ECC | F | any | No multiplexed addressing support. | No dynamic read latency support. No separate I/O support. No multicast write support.
5SGX | 0.85 | I | 4 | 233 | compatible with minimum frequency part | RLDRAMII | S | F | C | 1 | up to 18 bits | C | Without ECC | F | any | No multiplexed addressing support. | No dynamic read latency support. No separate I/O support. No multicast write support.
5SGX | 0.85 | I | 4 | 233 | compatible with minimum frequency part | RLDRAMII | S | F | C | 1 | up to 18 bits | C/R/W | Without ECC | F | any | No multiplexed addressing support. | No dynamic read latency support. No separate I/O support. No multicast write support.
5SGX | 0.85 | I | 4 | 233 | compatible with minimum frequency part | RLDRAMII | S | F | C | 1 | up to 18 bits | C/R/W | Without ECC | F | any | No multiplexed addressing support. | No dynamic read latency support. No separate I/O support. No multicast write support.
5SGX | 0.85 | I | 4 | 233 | compatible with minimum frequency part | RLDRAMII | S | F | C | 1 | up to 18 bits | C/R/W | Without ECC | F | any | No multiplexed addressing support. | No dynamic read latency support. No separate I/O support. No multicast write support.
5SGX | 0.85 | I | 4 | 233 | compatible with minimum frequency part | RLDRAMII | S | F | C | 1 | up to 18 bits | R/W | Without ECC | F | any | No multiplexed addressing support. | No dynamic read latency support. No separate I/O support. No multicast write support.
5SGX | 0.85 | I | 4 | 233 | compatible with minimum frequency part | RLDRAMII | S | F | C | 1 | up to 18 bits | R/W | Without ECC | F | any | No multiplexed addressing support. | No dynamic read latency support. No separate I/O support. No multicast write support.
5SGX | 0.85 | I | 4 | 233 | compatible with minimum frequency part | RLDRAMII | S | F | C | 1 | up to 18 bits | R/W | Without ECC | F | any | No multiplexed addressing support. | No dynamic read latency support. No separate I/O support. No multicast write support.
5SGX | 0.85 | I | 4 | 233 | compatible with minimum frequency part | RLDRAMII | S | F | C | 1 | up to 9 bits | C | Without ECC | F | any | No multiplexed addressing support. | No dynamic read latency support. No separate I/O support. No multicast write support.
5SGX | 0.85 | I | 4 | 233 | compatible with minimum frequency part | RLDRAMII | S | F | C | 1 | up to 9 bits | C | Without ECC | F | any | No multiplexed addressing support. | No dynamic read latency support. No separate I/O support. No multicast write support.
5SGX | 0.85 | I | 4 | 233 | compatible with minimum frequency part | RLDRAMII | S | F | C | 1 | up to 9 bits | C | Without ECC | F | any | No multiplexed addressing support. | No dynamic read latency support. No separate I/O support. No multicast write support.
5SGX | 0.85 | I | 4 | 233 | compatible with minimum frequency part | RLDRAMII | S | F | C | 1 | up to 9 bits | C/R/W | Without ECC | F | any | No multiplexed addressing support. | No dynamic read latency support. No separate I/O support. No multicast write support.
5SGX | 0.85 | I | 4 | 233 | compatible with minimum frequency part | RLDRAMII | S | F | C | 1 | up to 9 bits | C/R/W | Without ECC | F | any | No multiplexed addressing support. | No dynamic read latency support. No separate I/O support. No multicast write support.
5SGX | 0.85 | I | 4 | 233 | compatible with minimum frequency part | RLDRAMII | S | F | C | 1 | up to 9 bits | C/R/W | Without ECC | F | any | No multiplexed addressing support. | No dynamic read latency support. No separate I/O support. No multicast write support.
5SGX | 0.85 | I | 4 | 233 | compatible with minimum frequency part | RLDRAMII | S | F | C | 1 | up to 9 bits | R/W | Without ECC | F | any | No multiplexed addressing support. | No dynamic read latency support. No separate I/O support. No multicast write support.
5SGX | 0.85 | I | 4 | 233 | compatible with minimum frequency part | RLDRAMII | S | F | C | 1 | up to 9 bits | R/W | Without ECC | F | any | No multiplexed addressing support. | No dynamic read latency support. No separate I/O support. No multicast write support.
5SGX | 0.85 | I | 4 | 233 | compatible with minimum frequency part | RLDRAMII | S | F | C | 1 | up to 9 bits | R/W | Without ECC | F | any | No multiplexed addressing support. | No dynamic read latency support. No separate I/O support. No multicast write support.
5SGX | 0.85 | M | 4 | 267 | compatible with minimum frequency part | RLDRAMII | S | F | C | 1 | up to 18 bits | C | Without ECC | F | any | No multiplexed addressing support. | No dynamic read latency support. No separate I/O support. No multicast write support.
5SGX | 0.85 | M | 4 | 267 | compatible with minimum frequency part | RLDRAMII | S | F | C | 1 | up to 18 bits | C | Without ECC | F | any | No multiplexed addressing support. | No dynamic read latency support. No separate I/O support. No multicast write support.
5SGX | 0.85 | M | 4 | 267 | compatible with minimum frequency part | RLDRAMII | S | F | C | 1 | up to 18 bits | C | Without ECC | F | any | No multiplexed addressing support. | No dynamic read latency support. No separate I/O support. No multicast write support.
5SGX | 0.85 | M | 4 | 267 | compatible with minimum frequency part | RLDRAMII | S | F | C | 1 | up to 18 bits | C/R/W | Without ECC | F | any | No multiplexed addressing support. | No dynamic read latency support. No separate I/O support. No multicast write support.
5SGX | 0.85 | M | 4 | 267 | compatible with minimum frequency part | RLDRAMII | S | F | C | 1 | up to 18 bits | C/R/W | Without ECC | F | any | No multiplexed addressing support. | No dynamic read latency support. No separate I/O support. No multicast write support.
5SGX | 0.85 | M | 4 | 267 | compatible with minimum frequency part | RLDRAMII | S | F | C | 1 | up to 18 bits | C/R/W | Without ECC | F | any | No multiplexed addressing support. | No dynamic read latency support. No separate I/O support. No multicast write support.
5SGX | 0.85 | M | 4 | 267 | compatible with minimum frequency part | RLDRAMII | S | F | C | 1 | up to 18 bits | R/W | Without ECC | F | any | No multiplexed addressing support. | No dynamic read latency support. No separate I/O support. No multicast write support.
5SGX | 0.85 | M | 4 | 267 | compatible with minimum frequency part | RLDRAMII | S | F | C | 1 | up to 18 bits | R/W | Without ECC | F | any | No multiplexed addressing support. | No dynamic read latency support. No separate I/O support. No multicast write support.
5SGX | 0.85 | M | 4 | 267 | compatible with minimum frequency part | RLDRAMII | S | F | C | 1 | up to 18 bits | R/W | Without ECC | F | any | No multiplexed addressing support. | No dynamic read latency support. No separate I/O support. No multicast write support.
5SGX | 0.85 | M | 4 | 267 | compatible with minimum frequency part | RLDRAMII | S | F | C | 1 | up to 36 bits | C | Without ECC | F | any | No multiplexed addressing support. | No dynamic read latency support. No separate I/O support. No multicast write support.
5SGX | 0.85 | M | 4 | 267 | compatible with minimum frequency part | RLDRAMII | S | F | C | 1 | up to 36 bits | C | Without ECC | F | any | No multiplexed addressing support. | No dynamic read latency support. No separate I/O support. No multicast write support.
5SGX | 0.85 | M | 4 | 267 | compatible with minimum frequency part | RLDRAMII | S | F | C | 1 | up to 36 bits | C | Without ECC | F | any | No multiplexed addressing support. | No dynamic read latency support. No separate I/O support. No multicast write support.
5SGX | 0.85 | M | 4 | 267 | compatible with minimum frequency part | RLDRAMII | S | F | C | 1 | up to 36 bits | C/R/W | Without ECC | F | any | No multiplexed addressing support. | No dynamic read latency support. No separate I/O support. No multicast write support.
5SGX | 0.85 | M | 4 | 267 | compatible with minimum frequency part | RLDRAMII | S | F | C | 1 | up to 36 bits | C/R/W | Without ECC | F | any | No multiplexed addressing support. | No dynamic read latency support. No separate I/O support. No multicast write support.
5SGX | 0.85 | M | 4 | 267 | compatible with minimum frequency part | RLDRAMII | S | F | C | 1 | up to 36 bits | C/R/W | Without ECC | F | any | No multiplexed addressing support. | No dynamic read latency support. No separate I/O support. No multicast write support.
5SGX | 0.85 | M | 4 | 267 | compatible with minimum frequency part | RLDRAMII | S | F | C | 1 | up to 36 bits | R/W | Without ECC | F | any | No multiplexed addressing support. | No dynamic read latency support. No separate I/O support. No multicast write support.
5SGX | 0.85 | M | 4 | 267 | compatible with minimum frequency part | RLDRAMII | S | F | C | 1 | up to 36 bits | R/W | Without ECC | F | any | No multiplexed addressing support. | No dynamic read latency support. No separate I/O support. No multicast write support.
5SGX | 0.85 | M | 4 | 267 | compatible with minimum frequency part | RLDRAMII | S | F | C | 1 | up to 36 bits | R/W | Without ECC | F | any | No multiplexed addressing support. | No dynamic read latency support. No separate I/O support. No multicast write support.
5SGX | 0.85 | M | 4 | 267 | compatible with minimum frequency part | RLDRAMII | S | F | C | 1 | up to 36 bits | C | Without ECC | F | any | No multiplexed addressing support. | No dynamic read latency support. No separate I/O support. No multicast write support.
5SGX | 0.85 | M | 4 | 267 | compatible with minimum frequency part | RLDRAMII | S | F | C | 1 | up to 36 bits | C | Without ECC | F | any | No multiplexed addressing support. | No dynamic read latency support. No separate I/O support. No multicast write support.
5SGX | 0.85 | M | 4 | 267 | compatible with minimum frequency part | RLDRAMII | S | F | C | 1 | up to 36 bits | C | Without ECC | F | any | No multiplexed addressing support. | No dynamic read latency support. No separate I/O support. No multicast write support.
5SGX | 0.85 | M | 4 | 267 | compatible with minimum frequency part | RLDRAMII | S | F | C | 1 | up to 36 bits | C/R/W | Without ECC | F | any | No multiplexed addressing support. | No dynamic read latency support. No separate I/O support. No multicast write support.
5SGX | 0.85 | M | 4 | 267 | compatible with minimum frequency part | RLDRAMII | S | F | C | 1 | up to 36 bits | C/R/W | Without ECC | F | any | No multiplexed addressing support. | No dynamic read latency support. No separate I/O support. No multicast write support.
5SGX | 0.85 | M | 4 | 267 | compatible with minimum frequency part | RLDRAMII | S | F | C | 1 | up to 36 bits | C/R/W | Without ECC | F | any | No multiplexed addressing support. | No dynamic read latency support. No separate I/O support. No multicast write support.
5SGX | 0.85 | M | 4 | 267 | compatible with minimum frequency part | RLDRAMII | S | F | C | 1 | up to 36 bits | R/W | Without ECC | F | any | No multiplexed addressing support. | No dynamic read latency support. No separate I/O support. No multicast write support.
5SGX | 0.85 | M | 4 | 267 | compatible with minimum frequency part | RLDRAMII | S | F | C | 1 | up to 36 bits | R/W | Without ECC | F | any | No multiplexed addressing support. | No dynamic read latency support. No separate I/O support. No multicast write support.
5SGX | 0.85 | M | 4 | 267 | compatible with minimum frequency part | RLDRAMII | S | F | C | 1 | up to 36 bits | R/W | Without ECC | F | any | No multiplexed addressing support. | No dynamic read latency support. No separate I/O support. No multicast write support.
5SGX | 0.85 | M | 4 | 267 | compatible with minimum frequency part | RLDRAMII | S | F | C | 1 | up to 72 bits | C | Without ECC | F | any | No multiplexed addressing support. | No dynamic read latency support. No separate I/O support. No multicast write support.
5SGX | 0.85 | M | 4 | 267 | compatible with minimum frequency part | RLDRAMII | S | F | C | 1 | up to 72 bits | C | Without ECC | F | any | No multiplexed addressing support. | No dynamic read latency support. No separate I/O support. No multicast write support.
5SGX | 0.85 | M | 4 | 267 | compatible with minimum frequency part | RLDRAMII | S | F | C | 1 | up to 72 bits | C | Without ECC | F | any | No multiplexed addressing support. | No dynamic read latency support. No separate I/O support. No multicast write support.
5SGX | 0.85 | M | 4 | 267 | compatible with minimum frequency part | RLDRAMII | S | F | C | 1 | up to 72 bits | C/R/W | Without ECC | F | any | No multiplexed addressing support. | No dynamic read latency support. No separate I/O support. No multicast write support.
5SGX | 0.85 | M | 4 | 267 | compatible with minimum frequency part | RLDRAMII | S | F | C | 1 | up to 72 bits | C/R/W | Without ECC | F | any | No multiplexed addressing support. | No dynamic read latency support. No separate I/O support. No multicast write support.
5SGX | 0.85 | M | 4 | 267 | compatible with minimum frequency part | RLDRAMII | S | F | C | 1 | up to 72 bits | C/R/W | Without ECC | F | any | No multiplexed addressing support. | No dynamic read latency support. No separate I/O support. No multicast write support.
5SGX | 0.85 | M | 4 | 267 | compatible with minimum frequency part | RLDRAMII | S | F | C | 1 | up to 72 bits | R/W | Without ECC | F | any | No multiplexed addressing support. | No dynamic read latency support. No separate I/O support. No multicast write support.
5SGX | 0.85 | M | 4 | 267 | compatible with minimum frequency part | RLDRAMII | S | F | C | 1 | up to 72 bits | R/W | Without ECC | F | any | No multiplexed addressing support. | No dynamic read latency support. No separate I/O support. No multicast write support.
5SGX | 0.85 | M | 4 | 267 | compatible with minimum frequency part | RLDRAMII | S | F | C | 1 | up to 72 bits | R/W | Without ECC | F | any | No multiplexed addressing support. | No dynamic read latency support. No separate I/O support. No multicast write support.
5SGX | 0.85 | M | 4 | 267 | compatible with minimum frequency part | RLDRAMII | S | F | C | 1 | up to 18 bits | C | Without ECC | F | any | No multiplexed addressing support. | No dynamic read latency support. No separate I/O support. No multicast write support.
5SGX | 0.85 | M | 4 | 267 | compatible with minimum frequency part | RLDRAMII | S | F | C | 1 | up to 18 bits | C | Without ECC | F | any | No multiplexed addressing support. | No dynamic read latency support. No separate I/O support. No multicast write support.
5SGX | 0.85 | M | 4 | 267 | compatible with minimum frequency part | RLDRAMII | S | F | C | 1 | up to 18 bits | C | Without ECC | F | any | No multiplexed addressing support. | No dynamic read latency support. No separate I/O support. No multicast write support.
5SGX | 0.85 | M | 4 | 267 | compatible with minimum frequency part | RLDRAMII | S | F | C | 1 | up to 18 bits | C/R/W | Without ECC | F | any | No multiplexed addressing support. | No dynamic read latency support. No separate I/O support. No multicast write support.
5SGX | 0.85 | M | 4 | 267 | compatible with minimum frequency part | RLDRAMII | S | F | C | 1 | up to 18 bits | C/R/W | Without ECC | F | any | No multiplexed addressing support. | No dynamic read latency support. No separate I/O support. No multicast write support.
5SGX | 0.85 | M | 4 | 267 | compatible with minimum frequency part | RLDRAMII | S | F | C | 1 | up to 18 bits | C/R/W | Without ECC | F | any | No multiplexed addressing support. | No dynamic read latency support. No separate I/O support. No multicast write support.
5SGX | 0.85 | M | 4 | 267 | compatible with minimum frequency part | RLDRAMII | S | F | C | 1 | up to 18 bits | R/W | Without ECC | F | any | No multiplexed addressing support. | No dynamic read latency support. No separate I/O support. No multicast write support.
5SGX | 0.85 | M | 4 | 267 | compatible with minimum frequency part | RLDRAMII | S | F | C | 1 | up to 18 bits | R/W | Without ECC | F | any | No multiplexed addressing support. | No dynamic read latency support. No separate I/O support. No multicast write support.
5SGX | 0.85 | M | 4 | 267 | compatible with minimum frequency part | RLDRAMII | S | F | C | 1 | up to 18 bits | R/W | Without ECC | F | any | No multiplexed addressing support. | No dynamic read latency support. No separate I/O support. No multicast write support.
5SGX | 0.85 | M | 4 | 267 | compatible with minimum frequency part | RLDRAMII | S | F | C | 1 | up to 9 bits | C | Without ECC | F | any | No multiplexed addressing support. | No dynamic read latency support. No separate I/O support. No multicast write support.
5SGX | 0.85 | M | 4 | 267 | compatible with minimum frequency part | RLDRAMII | S | F | C | 1 | up to 9 bits | C | Without ECC | F | any | No multiplexed addressing support. | No dynamic read latency support. No separate I/O support. No multicast write support.
5SGX | 0.85 | M | 4 | 267 | compatible with minimum frequency part | RLDRAMII | S | F | C | 1 | up to 9 bits | C | Without ECC | F | any | No multiplexed addressing support. | No dynamic read latency support. No separate I/O support. No multicast write support.
5SGX | 0.85 | M | 4 | 267 | compatible with minimum frequency part | RLDRAMII | S | F | C | 1 | up to 9 bits | C/R/W | Without ECC | F | any | No multiplexed addressing support. | No dynamic read latency support. No separate I/O support. No multicast write support.
5SGX | 0.85 | M | 4 | 267 | compatible with minimum frequency part | RLDRAMII | S | F | C | 1 | up to 9 bits | C/R/W | Without ECC | F | any | No multiplexed addressing support. | No dynamic read latency support. No separate I/O support. No multicast write support.
5SGX | 0.85 | M | 4 | 267 | compatible with minimum frequency part | RLDRAMII | S | F | C | 1 | up to 9 bits | C/R/W | Without ECC | F | any | No multiplexed addressing support. | No dynamic read latency support. No separate I/O support. No multicast write support.
5SGX | 0.85 | M | 4 | 267 | compatible with minimum frequency part | RLDRAMII | S | F | C | 1 | up to 9 bits | R/W | Without ECC | F | any | No multiplexed addressing support. | No dynamic read latency support. No separate I/O support. No multicast write support.
5SGX | 0.85 | M | 4 | 267 | compatible with minimum frequency part | RLDRAMII | S | F | C | 1 | up to 9 bits | R/W | Without ECC | F | any | No multiplexed addressing support. | No dynamic read latency support. No separate I/O support. No multicast write support.
5SGX | 0.85 | M | 4 | 267 | compatible with minimum frequency part | RLDRAMII | S | F | C | 1 | up to 9 bits | R/W | Without ECC | F | any | No multiplexed addressing support. | No dynamic read latency support. No separate I/O support. No multicast write support.
5SGX | 0.85 | C | 2L | 300 | compatible with minimum frequency part | RLDRAMII | S | F | C | 1 | up to 18 bits | C | Without ECC | F | any | No multiplexed addressing support. | No dynamic read latency support. No separate I/O support. No multicast write support.
5SGX | 0.85 | C | 2L | 300 | compatible with minimum frequency part | RLDRAMII | S | F | C | 1 | up to 18 bits | C | Without ECC | F | any | No multiplexed addressing support. | No dynamic read latency support. No separate I/O support. No multicast write support.
5SGX | 0.85 | C | 2L | 300 | compatible with minimum frequency part | RLDRAMII | S | F | C | 1 | up to 18 bits | C | Without ECC | F | any | No multiplexed addressing support. | No dynamic read latency support. No separate I/O support. No multicast write support.
5SGX | 0.85 | C | 2L | 300 | compatible with minimum frequency part | RLDRAMII | S | F | C | 1 | up to 18 bits | C/R/W | Without ECC | F | any | No multiplexed addressing support. | No dynamic read latency support. No separate I/O support. No multicast write support.
5SGX | 0.85 | C | 2L | 300 | compatible with minimum frequency part | RLDRAMII | S | F | C | 1 | up to 18 bits | C/R/W | Without ECC | F | any | No multiplexed addressing support. | No dynamic read latency support. No separate I/O support. No multicast write support.
5SGX | 0.85 | C | 2L | 300 | compatible with minimum frequency part | RLDRAMII | S | F | C | 1 | up to 18 bits | C/R/W | Without ECC | F | any | No multiplexed addressing support. | No dynamic read latency support. No separate I/O support. No multicast write support.
5SGX | 0.85 | C | 2L | 300 | compatible with minimum frequency part | RLDRAMII | S | F | C | 1 | up to 18 bits | R/W | Without ECC | F | any | No multiplexed addressing support. | No dynamic read latency support. No separate I/O support. No multicast write support.
5SGX | 0.85 | C | 2L | 300 | compatible with minimum frequency part | RLDRAMII | S | F | C | 1 | up to 18 bits | R/W | Without ECC | F | any | No multiplexed addressing support. | No dynamic read latency support. No separate I/O support. No multicast write support.
5SGX | 0.85 | C | 2L | 300 | compatible with minimum frequency part | RLDRAMII | S | F | C | 1 | up to 18 bits | R/W | Without ECC | F | any | No multiplexed addressing support. | No dynamic read latency support. No separate I/O support. No multicast write support.
5SGX | 0.85 | C | 2L | 300 | compatible with minimum frequency part | RLDRAMII | S | F | C | 1 | up to 36 bits | C | Without ECC | F | any | No multiplexed addressing support. | No dynamic read latency support. No separate I/O support. No multicast write support.
5SGX | 0.85 | C | 2L | 300 | compatible with minimum frequency part | RLDRAMII | S | F | C | 1 | up to 36 bits | C | Without ECC | F | any | No multiplexed addressing support. | No dynamic read latency support. No separate I/O support. No multicast write support.
5SGX | 0.85 | C | 2L | 300 | compatible with minimum frequency part | RLDRAMII | S | F | C | 1 | up to 36 bits | C | Without ECC | F | any | No multiplexed addressing support. | No dynamic read latency support. No separate I/O support. No multicast write support.
5SGX | 0.85 | C | 2L | 300 | compatible with minimum frequency part | RLDRAMII | S | F | C | 1 | up to 36 bits | C/R/W | Without ECC | F | any | No multiplexed addressing support. | No dynamic read latency support. No separate I/O support. No multicast write support.
5SGX | 0.85 | C | 2L | 300 | compatible with minimum frequency part | RLDRAMII | S | F | C | 1 | up to 36 bits | C/R/W | Without ECC | F | any | No multiplexed addressing support. | No dynamic read latency support. No separate I/O support. No multicast write support.
5SGX | 0.85 | C | 2L | 300 | compatible with minimum frequency part | RLDRAMII | S | F | C | 1 | up to 36 bits | C/R/W | Without ECC | F | any | No multiplexed addressing support. | No dynamic read latency support. No separate I/O support. No multicast write support.
5SGX | 0.85 | C | 2L | 300 | compatible with minimum frequency part | RLDRAMII | S | F | C | 1 | up to 36 bits | R/W | Without ECC | F | any | No multiplexed addressing support. | No dynamic read latency support. No separate I/O support. No multicast write support.
5SGX | 0.85 | C | 2L | 300 | compatible with minimum frequency part | RLDRAMII | S | F | C | 1 | up to 36 bits | R/W | Without ECC | F | any | No multiplexed addressing support. | No dynamic read latency support. No separate I/O support. No multicast write support.
5SGX | 0.85 | C | 2L | 300 | compatible with minimum frequency part | RLDRAMII | S | F | C | 1 | up to 36 bits | R/W | Without ECC | F | any | No multiplexed addressing support. | No dynamic read latency support. No separate I/O support. No multicast write support.
5SGX | 0.85 | C | 2L | 300 | compatible with minimum frequency part | RLDRAMII | S | F | C | 1 | up to 36 bits | C | Without ECC | F | any | No multiplexed addressing support. | No dynamic read latency support. No separate I/O support. No multicast write support.
5SGX | 0.85 | C | 2L | 300 | compatible with minimum frequency part | RLDRAMII | S | F | C | 1 | up to 36 bits | C | Without ECC | F | any | No multiplexed addressing support. | No dynamic read latency support. No separate I/O support. No multicast write support.
5SGX | 0.85 | C | 2L | 300 | compatible with minimum frequency part | RLDRAMII | S | F | C | 1 | up to 36 bits | C | Without ECC | F | any | No multiplexed addressing support. | No dynamic read latency support. No separate I/O support. No multicast write support.
5SGX | 0.85 | C | 2L | 300 | compatible with minimum frequency part | RLDRAMII | S | F | C | 1 | up to 36 bits | C/R/W | Without ECC | F | any | No multiplexed addressing support. | No dynamic read latency support. No separate I/O support. No multicast write support.
5SGX | 0.85 | C | 2L | 300 | compatible with minimum frequency part | RLDRAMII | S | F | C | 1 | up to 36 bits | C/R/W | Without ECC | F | any | No multiplexed addressing support. | No dynamic read latency support. No separate I/O support. No multicast write support.
5SGX | 0.85 | C | 2L | 300 | compatible with minimum frequency part | RLDRAMII | S | F | C | 1 | up to 36 bits | C/R/W | Without ECC | F | any | No multiplexed addressing support. | No dynamic read latency support. No separate I/O support. No multicast write support.
5SGX | 0.85 | C | 2L | 300 | compatible with minimum frequency part | RLDRAMII | S | F | C | 1 | up to 36 bits | R/W | Without ECC | F | any | No multiplexed addressing support. | No dynamic read latency support. No separate I/O support. No multicast write support.
5SGX | 0.85 | C | 2L | 300 | compatible with minimum frequency part | RLDRAMII | S | F | C | 1 | up to 36 bits | R/W | Without ECC | F | any | No multiplexed addressing support. | No dynamic read latency support. No separate I/O support. No multicast write support.
5SGX | 0.85 | C | 2L | 300 | compatible with minimum frequency part | RLDRAMII | S | F | C | 1 | up to 36 bits | R/W | Without ECC | F | any | No multiplexed addressing support. | No dynamic read latency support. No separate I/O support. No multicast write support.
5SGX | 0.85 | C | 2L | 300 | compatible with minimum frequency part | RLDRAMII | S | F | C | 1 | up to 72 bits | C | Without ECC | F | any | No multiplexed addressing support. | No dynamic read latency support. No separate I/O support. No multicast write support.
5SGX | 0.85 | C | 2L | 300 | compatible with minimum frequency part | RLDRAMII | S | F | C | 1 | up to 72 bits | C | Without ECC | F | any | No multiplexed addressing support. | No dynamic read latency support. No separate I/O support. No multicast write support.
5SGX | 0.85 | C | 2L | 300 | compatible with minimum frequency part | RLDRAMII | S | F | C | 1 | up to 72 bits | C | Without ECC | F | any | No multiplexed addressing support. | No dynamic read latency support. No separate I/O support. No multicast write support.
5SGX | 0.85 | C | 2L | 300 | compatible with minimum frequency part | RLDRAMII | S | F | C | 1 | up to 72 bits | C/R/W | Without ECC | F | any | No multiplexed addressing support. | No dynamic read latency support. No separate I/O support. No multicast write support.
5SGX | 0.85 | C | 2L | 300 | compatible with minimum frequency part | RLDRAMII | S | F | C | 1 | up to 72 bits | C/R/W | Without ECC | F | any | No multiplexed addressing support. | No dynamic read latency support. No separate I/O support. No multicast write support.
5SGX | 0.85 | C | 2L | 300 | compatible with minimum frequency part | RLDRAMII | S | F | C | 1 | up to 72 bits | C/R/W | Without ECC | F | any | No multiplexed addressing support. | No dynamic read latency support. No separate I/O support. No multicast write support.
5SGX | 0.85 | C | 2L | 300 | compatible with minimum frequency part | RLDRAMII | S | F | C | 1 | up to 72 bits | R/W | Without ECC | F | any | No multiplexed addressing support. | No dynamic read latency support. No separate I/O support. No multicast write support.
5SGX | 0.85 | C | 2L | 300 | compatible with minimum frequency part | RLDRAMII | S | F | C | 1 | up to 72 bits | R/W | Without ECC | F | any | No multiplexed addressing support. | No dynamic read latency support. No separate I/O support. No multicast write support.
5SGX | 0.85 | C | 2L | 300 | compatible with minimum frequency part | RLDRAMII | S | F | C | 1 | up to 72 bits | R/W | Without ECC | F | any | No multiplexed addressing support. | No dynamic read latency support. No separate I/O support. No multicast write support.
5SGX | 0.85 | C | 2L | 300 | compatible with minimum frequency part | RLDRAMII | S | F | C | 1 | up to 18 bits | C | Without ECC | F | any | No multiplexed addressing support. | No dynamic read latency support. No separate I/O support. No multicast write support.
5SGX | 0.85 | C | 2L | 300 | compatible with minimum frequency part | RLDRAMII | S | F | C | 1 | up to 18 bits | C | Without ECC | F | any | No multiplexed addressing support. | No dynamic read latency support. No separate I/O support. No multicast write support.
5SGX | 0.85 | C | 2L | 300 | compatible with minimum frequency part | RLDRAMII | S | F | C | 1 | up to 18 bits | C | Without ECC | F | any | No multiplexed addressing support. | No dynamic read latency support. No separate I/O support. No multicast write support.
5SGX | 0.85 | C | 2L | 300 | compatible with minimum frequency part | RLDRAMII | S | F | C | 1 | up to 18 bits | C/R/W | Without ECC | F | any | No multiplexed addressing support. | No dynamic read latency support. No separate I/O support. No multicast write support.
5SGX | 0.85 | C | 2L | 300 | compatible with minimum frequency part | RLDRAMII | S | F | C | 1 | up to 18 bits | C/R/W | Without ECC | F | any | No multiplexed addressing support. | No dynamic read latency support. No separate I/O support. No multicast write support.
5SGX | 0.85 | C | 2L | 300 | compatible with minimum frequency part | RLDRAMII | S | F | C | 1 | up to 18 bits | C/R/W | Without ECC | F | any | No multiplexed addressing support. | No dynamic read latency support. No separate I/O support. No multicast write support.
5SGX | 0.85 | C | 2L | 300 | compatible with minimum frequency part | RLDRAMII | S | F | C | 1 | up to 18 bits | R/W | Without ECC | F | any | No multiplexed addressing support. | No dynamic read latency support. No separate I/O support. No multicast write support.
5SGX | 0.85 | C | 2L | 300 | compatible with minimum frequency part | RLDRAMII | S | F | C | 1 | up to 18 bits | R/W | Without ECC | F | any | No multiplexed addressing support. | No dynamic read latency support. No separate I/O support. No multicast write support.
5SGX | 0.85 | C | 2L | 300 | compatible with minimum frequency part | RLDRAMII | S | F | C | 1 | up to 18 bits | R/W | Without ECC | F | any | No multiplexed addressing support. | No dynamic read latency support. No separate I/O support. No multicast write support.
5SGX | 0.85 | C | 2L | 300 | compatible with minimum frequency part | RLDRAMII | S | F | C | 1 | up to 9 bits | C | Without ECC | F | any | No multiplexed addressing support. | No dynamic read latency support. No separate I/O support. No multicast write support.
5SGX | 0.85 | C | 2L | 300 | compatible with minimum frequency part | RLDRAMII | S | F | C | 1 | up to 9 bits | C | Without ECC | F | any | No multiplexed addressing support. | No dynamic read latency support. No separate I/O support. No multicast write support.
5SGX | 0.85 | C | 2L | 300 | compatible with minimum frequency part | RLDRAMII | S | F | C | 1 | up to 9 bits | C | Without ECC | F | any | No multiplexed addressing support. | No dynamic read latency support. No separate I/O support. No multicast write support.
5SGX | 0.85 | C | 2L | 300 | compatible with minimum frequency part | RLDRAMII | S | F | C | 1 | up to 9 bits | C/R/W | Without ECC | F | any | No multiplexed addressing support. | No dynamic read latency support. No separate I/O support. No multicast write support.
5SGX | 0.85 | C | 2L | 300 | compatible with minimum frequency part | RLDRAMII | S | F | C | 1 | up to 9 bits | C/R/W | Without ECC | F | any | No multiplexed addressing support. | No dynamic read latency support. No separate I/O support. No multicast write support.
5SGX | 0.85 | C | 2L | 300 | compatible with minimum frequency part | RLDRAMII | S | F | C | 1 | up to 9 bits | C/R/W | Without ECC | F | any | No multiplexed addressing support. | No dynamic read latency support. No separate I/O support. No multicast write support.
5SGX | 0.85 | C | 2L | 300 | compatible with minimum frequency part | RLDRAMII | S | F | C | 1 | up to 9 bits | R/W | Without ECC | F | any | No multiplexed addressing support. | No dynamic read latency support. No separate I/O support. No multicast write support.
5SGX | 0.85 | C | 2L | 300 | compatible with minimum frequency part | RLDRAMII | S | F | C | 1 | up to 9 bits | R/W | Without ECC | F | any | No multiplexed addressing support. | No dynamic read latency support. No separate I/O support. No multicast write support.
5SGX | 0.85 | C | 2L | 300 | compatible with minimum frequency part | RLDRAMII | S | F | C | 1 | up to 9 bits | R/W | Without ECC | F | any | No multiplexed addressing support. | No dynamic read latency support. No separate I/O support. No multicast write support.
5SGX | 0.85 | I | 2L | 300 | compatible with minimum frequency part | RLDRAMII | S | F | C | 1 | up to 18 bits | C | Without ECC | F | any | No multiplexed addressing support. | No dynamic read latency support. No separate I/O support. No multicast write support.
5SGX | 0.85 | I | 2L | 300 | compatible with minimum frequency part | RLDRAMII | S | F | C | 1 | up to 18 bits | C | Without ECC | F | any | No multiplexed addressing support. | No dynamic read latency support. No separate I/O support. No multicast write support.
5SGX | 0.85 | I | 2L | 300 | compatible with minimum frequency part | RLDRAMII | S | F | C | 1 | up to 18 bits | C | Without ECC | F | any | No multiplexed addressing support. | No dynamic read latency support. No separate I/O support. No multicast write support.
5SGX | 0.85 | I | 2L | 300 | compatible with minimum frequency part | RLDRAMII | S | F | C | 1 | up to 18 bits | C/R/W | Without ECC | F | any | No multiplexed addressing support. | No dynamic read latency support. No separate I/O support. No multicast write support.
5SGX | 0.85 | I | 2L | 300 | compatible with minimum frequency part | RLDRAMII | S | F | C | 1 | up to 18 bits | C/R/W | Without ECC | F | any | No multiplexed addressing support. | No dynamic read latency support. No separate I/O support. No multicast write support.
5SGX | 0.85 | I | 2L | 300 | compatible with minimum frequency part | RLDRAMII | S | F | C | 1 | up to 18 bits | C/R/W | Without ECC | F | any | No multiplexed addressing support. | No dynamic read latency support. No separate I/O support. No multicast write support.
5SGX | 0.85 | I | 2L | 300 | compatible with minimum frequency part | RLDRAMII | S | F | C | 1 | up to 18 bits | R/W | Without ECC | F | any | No multiplexed addressing support. | No dynamic read latency support. No separate I/O support. No multicast write support.
5SGX | 0.85 | I | 2L | 300 | compatible with minimum frequency part | RLDRAMII | S | F | C | 1 | up to 18 bits | R/W | Without ECC | F | any | No multiplexed addressing support. | No dynamic read latency support. No separate I/O support. No multicast write support.
5SGX | 0.85 | I | 2L | 300 | compatible with minimum frequency part | RLDRAMII | S | F | C | 1 | up to 18 bits | R/W | Without ECC | F | any | No multiplexed addressing support. | No dynamic read latency support. No separate I/O support. No multicast write support.
5SGX | 0.85 | I | 2L | 300 | compatible with minimum frequency part | RLDRAMII | S | F | C | 1 | up to 36 bits | C | Without ECC | F | any | No multiplexed addressing support. | No dynamic read latency support. No separate I/O support. No multicast write support.
5SGX | 0.85 | I | 2L | 300 | compatible with minimum frequency part | RLDRAMII | S | F | C | 1 | up to 36 bits | C | Without ECC | F | any | No multiplexed addressing support. | No dynamic read latency support. No separate I/O support. No multicast write support.
5SGX | 0.85 | I | 2L | 300 | compatible with minimum frequency part | RLDRAMII | S | F | C | 1 | up to 36 bits | C | Without ECC | F | any | No multiplexed addressing support. | No dynamic read latency support. No separate I/O support. No multicast write support.
5SGX | 0.85 | I | 2L | 300 | compatible with minimum frequency part | RLDRAMII | S | F | C | 1 | up to 36 bits | C/R/W | Without ECC | F | any | No multiplexed addressing support. | No dynamic read latency support. No separate I/O support. No multicast write support.
5SGX | 0.85 | I | 2L | 300 | compatible with minimum frequency part | RLDRAMII | S | F | C | 1 | up to 36 bits | C/R/W | Without ECC | F | any | No multiplexed addressing support. | No dynamic read latency support. No separate I/O support. No multicast write support.
5SGX | 0.85 | I | 2L | 300 | compatible with minimum frequency part | RLDRAMII | S | F | C | 1 | up to 36 bits | C/R/W | Without ECC | F | any | No multiplexed addressing support. | No dynamic read latency support. No separate I/O support. No multicast write support.
5SGX | 0.85 | I | 2L | 300 | compatible with minimum frequency part | RLDRAMII | S | F | C | 1 | up to 36 bits | R/W | Without ECC | F | any | No multiplexed addressing support. | No dynamic read latency support. No separate I/O support. No multicast write support.
5SGX | 0.85 | I | 2L | 300 | compatible with minimum frequency part | RLDRAMII | S | F | C | 1 | up to 36 bits | R/W | Without ECC | F | any | No multiplexed addressing support. | No dynamic read latency support. No separate I/O support. No multicast write support.
5SGX | 0.85 | I | 2L | 300 | compatible with minimum frequency part | RLDRAMII | S | F | C | 1 | up to 36 bits | R/W | Without ECC | F | any | No multiplexed addressing support. | No dynamic read latency support. No separate I/O support. No multicast write support.
5SGX | 0.85 | I | 2L | 300 | compatible with minimum frequency part | RLDRAMII | S | F | C | 1 | up to 36 bits | C | Without ECC | F | any | No multiplexed addressing support. | No dynamic read latency support. No separate I/O support. No multicast write support.
5SGX | 0.85 | I | 2L | 300 | compatible with minimum frequency part | RLDRAMII | S | F | C | 1 | up to 36 bits | C | Without ECC | F | any | No multiplexed addressing support. | No dynamic read latency support. No separate I/O support. No multicast write support.
5SGX | 0.85 | I | 2L | 300 | compatible with minimum frequency part | RLDRAMII | S | F | C | 1 | up to 36 bits | C/R/W | Without ECC | F | any | No multiplexed addressing support. | No dynamic read latency support. No separate I/O support. No multicast write support.
5SGX | 0.85 | I | 2L | 300 | compatible with minimum frequency part | RLDRAMII | S | F | C | 1 | up to 36 bits | C/R/W | Without ECC | F | any | No multiplexed addressing support. | No dynamic read latency support. No separate I/O support. No multicast write support.
5SGX | 0.85 | I | 2L | 300 | compatible with minimum frequency part | RLDRAMII | S | F | C | 1 | up to 36 bits | R/W | Without ECC | F | any | No multiplexed addressing support. | No dynamic read latency support. No separate I/O support. No multicast write support.
5SGX | 0.85 | I | 2L | 300 | compatible with minimum frequency part | RLDRAMII | S | F | C | 1 | up to 36 bits | R/W | Without ECC | F | any | No multiplexed addressing support. | No dynamic read latency support. No separate I/O support. No multicast write support.
5SGX | 0.85 | I | 2L | 300 | compatible with minimum frequency part | RLDRAMII | S | F | C | 1 | up to 72 bits | C | Without ECC | F | any | No multiplexed addressing support. | No dynamic read latency support. No separate I/O support. No multicast write support.
5SGX | 0.85 | I | 2L | 300 | compatible with minimum frequency part | RLDRAMII | S | F | C | 1 | up to 72 bits | C | Without ECC | F | any | No multiplexed addressing support. | No dynamic read latency support. No separate I/O support. No multicast write support.
5SGX | 0.85 | I | 2L | 300 | compatible with minimum frequency part | RLDRAMII | S | F | C | 1 | up to 72 bits | C | Without ECC | F | any | No multiplexed addressing support. | No dynamic read latency support. No separate I/O support. No multicast write support.
5SGX | 0.85 | I | 2L | 300 | compatible with minimum frequency part | RLDRAMII | S | F | C | 1 | up to 72 bits | C/R/W | Without ECC | F | any | No multiplexed addressing support. | No dynamic read latency support. No separate I/O support. No multicast write support.
5SGX | 0.85 | I | 2L | 300 | compatible with minimum frequency part | RLDRAMII | S | F | C | 1 | up to 72 bits | C/R/W | Without ECC | F | any | No multiplexed addressing support. | No dynamic read latency support. No separate I/O support. No multicast write support.
5SGX | 0.85 | I | 2L | 300 | compatible with minimum frequency part | RLDRAMII | S | F | C | 1 | up to 72 bits | C/R/W | Without ECC | F | any | No multiplexed addressing support. | No dynamic read latency support. No separate I/O support. No multicast write support.
5SGX | 0.85 | I | 2L | 300 | compatible with minimum frequency part | RLDRAMII | S | F | C | 1 | up to 72 bits | R/W | Without ECC | F | any | No multiplexed addressing support. | No dynamic read latency support. No separate I/O support. No multicast write support.
5SGX | 0.85 | I | 2L | 300 | compatible with minimum frequency part | RLDRAMII | S | F | C | 1 | up to 72 bits | R/W | Without ECC | F | any | No multiplexed addressing support. | No dynamic read latency support. No separate I/O support. No multicast write support.
5SGX | 0.85 | I | 2L | 300 | compatible with minimum frequency part | RLDRAMII | S | F | C | 1 | up to 72 bits | R/W | Without ECC | F | any | No multiplexed addressing support. | No dynamic read latency support. No separate I/O support. No multicast write support.
5SGX | 0.85 | I | 2L | 300 | compatible with minimum frequency part | RLDRAMII | S | F | C | 1 | up to 18 bits | C | Without ECC | F | any | No multiplexed addressing support. | No dynamic read latency support. No separate I/O support. No multicast write support.
5SGX | 0.85 | I | 2L | 300 | compatible with minimum frequency part | RLDRAMII | S | F | C | 1 | up to 18 bits | C | Without ECC | F | any | No multiplexed addressing support. | No dynamic read latency support. No separate I/O support. No multicast write support.
5SGX | 0.85 | I | 2L | 300 | compatible with minimum frequency part | RLDRAMII | S | F | C | 1 | up to 18 bits | C | Without ECC | F | any | No multiplexed addressing support. | No dynamic read latency support. No separate I/O support. No multicast write support.
5SGX | 0.85 | I | 2L | 300 | compatible with minimum frequency part | RLDRAMII | S | F | C | 1 | up to 18 bits | C/R/W | Without ECC | F | any | No multiplexed addressing support. | No dynamic read latency support. No separate I/O support. No multicast write support.
5SGX | 0.85 | I | 2L | 300 | compatible with minimum frequency part | RLDRAMII | S | F | C | 1 | up to 18 bits | C/R/W | Without ECC | F | any | No multiplexed addressing support. | No dynamic read latency support. No separate I/O support. No multicast write support.
5SGX | 0.85 | I | 2L | 300 | compatible with minimum frequency part | RLDRAMII | S | F | C | 1 | up to 18 bits | C/R/W | Without ECC | F | any | No multiplexed addressing support. | No dynamic read latency support. No separate I/O support. No multicast write support.
5SGX | 0.85 | I | 2L | 300 | compatible with minimum frequency part | RLDRAMII | S | F | C | 1 | up to 18 bits | R/W | Without ECC | F | any | No multiplexed addressing support. | No dynamic read latency support. No separate I/O support. No multicast write support.
5SGX | 0.85 | I | 2L | 300 | compatible with minimum frequency part | RLDRAMII | S | F | C | 1 | up to 18 bits | R/W | Without ECC | F | any | No multiplexed addressing support. | No dynamic read latency support. No separate I/O support. No multicast write support.
5SGX | 0.85 | I | 2L | 300 | compatible with minimum frequency part | RLDRAMII | S | F | C | 1 | up to 18 bits | R/W | Without ECC | F | any | No multiplexed addressing support. | No dynamic read latency support. No separate I/O support. No multicast write support.
5SGX | 0.85 | I | 2L | 300 | compatible with minimum frequency part | RLDRAMII | S | F | C | 1 | up to 9 bits | C | Without ECC | F | any | No multiplexed addressing support. | No dynamic read latency support. No separate I/O support. No multicast write support.
5SGX | 0.85 | I | 2L | 300 | compatible with minimum frequency part | RLDRAMII | S | F | C | 1 | up to 9 bits | C | Without ECC | F | any | No multiplexed addressing support. | No dynamic read latency support. No separate I/O support. No multicast write support.
5SGX | 0.85 | I | 2L | 300 | compatible with minimum frequency part | RLDRAMII | S | F | C | 1 | up to 9 bits | C | Without ECC | F | any | No multiplexed addressing support. | No dynamic read latency support. No separate I/O support. No multicast write support.
5SGX | 0.85 | I | 2L | 300 | compatible with minimum frequency part | RLDRAMII | S | F | C | 1 | up to 9 bits | C/R/W | Without ECC | F | any | No multiplexed addressing support. | No dynamic read latency support. No separate I/O support. No multicast write support.
5SGX | 0.85 | I | 2L | 300 | compatible with minimum frequency part | RLDRAMII | S | F | C | 1 | up to 9 bits | C/R/W | Without ECC | F | any | No multiplexed addressing support. | No dynamic read latency support. No separate I/O support. No multicast write support.
5SGX | 0.85 | I | 2L | 300 | compatible with minimum frequency part | RLDRAMII | S | F | C | 1 | up to 9 bits | C/R/W | Without ECC | F | any | No multiplexed addressing support. | No dynamic read latency support. No separate I/O support. No multicast write support.
5SGX | 0.85 | I | 2L | 300 | compatible with minimum frequency part | RLDRAMII | S | F | C | 1 | up to 9 bits | R/W | Without ECC | F | any | No multiplexed addressing support. | No dynamic read latency support. No separate I/O support. No multicast write support.
5SGX | 0.85 | I | 2L | 300 | compatible with minimum frequency part | RLDRAMII | S | F | C | 1 | up to 9 bits | R/W | Without ECC | F | any | No multiplexed addressing support. | No dynamic read latency support. No separate I/O support. No multicast write support.
5SGX | 0.85 | I | 2L | 300 | compatible with minimum frequency part | RLDRAMII | S | F | C | 1 | up to 9 bits | R/W | Without ECC | F | any | No multiplexed addressing support. | No dynamic read latency support. No separate I/O support. No multicast write support.
5SGX | 0.85 | C | 3L | 300 | compatible with minimum frequency part | RLDRAMII | S | F | C | 1 | up to 18 bits | C | Without ECC | F | any | No multiplexed addressing support. | No dynamic read latency support. No separate I/O support. No multicast write support.
5SGX | 0.85 | C | 3L | 300 | compatible with minimum frequency part | RLDRAMII | S | F | C | 1 | up to 18 bits | C | Without ECC | F | any | No multiplexed addressing support. | No dynamic read latency support. No separate I/O support. No multicast write support.
5SGX | 0.85 | C | 3L | 300 | compatible with minimum frequency part | RLDRAMII | S | F | C | 1 | up to 18 bits | C | Without ECC | F | any | No multiplexed addressing support. | No dynamic read latency support. No separate I/O support. No multicast write support.
5SGX | 0.85 | C | 3L | 300 | compatible with minimum frequency part | RLDRAMII | S | F | C | 1 | up to 18 bits | C/R/W | Without ECC | F | any | No multiplexed addressing support. | No dynamic read latency support. No separate I/O support. No multicast write support.
5SGX | 0.85 | C | 3L | 300 | compatible with minimum frequency part | RLDRAMII | S | F | C | 1 | up to 18 bits | C/R/W | Without ECC | F | any | No multiplexed addressing support. | No dynamic read latency support. No separate I/O support. No multicast write support.
5SGX | 0.85 | C | 3L | 300 | compatible with minimum frequency part | RLDRAMII | S | F | C | 1 | up to 18 bits | C/R/W | Without ECC | F | any | No multiplexed addressing support. | No dynamic read latency support. No separate I/O support. No multicast write support.
5SGX | 0.85 | C | 3L | 300 | compatible with minimum frequency part | RLDRAMII | S | F | C | 1 | up to 18 bits | R/W | Without ECC | F | any | No multiplexed addressing support. | No dynamic read latency support. No separate I/O support. No multicast write support.
5SGX | 0.85 | C | 3L | 300 | compatible with minimum frequency part | RLDRAMII | S | F | C | 1 | up to 18 bits | R/W | Without ECC | F | any | No multiplexed addressing support. | No dynamic read latency support. No separate I/O support. No multicast write support.
5SGX | 0.85 | C | 3L | 300 | compatible with minimum frequency part | RLDRAMII | S | F | C | 1 | up to 18 bits | R/W | Without ECC | F | any | No multiplexed addressing support. | No dynamic read latency support. No separate I/O support. No multicast write support.
5SGX | 0.85 | C | 3L | 300 | compatible with minimum frequency part | RLDRAMII | S | F | C | 1 | up to 36 bits | C | Without ECC | F | any | No multiplexed addressing support. | No dynamic read latency support. No separate I/O support. No multicast write support.
5SGX | 0.85 | C | 3L | 300 | compatible with minimum frequency part | RLDRAMII | S | F | C | 1 | up to 36 bits | C | Without ECC | F | any | No multiplexed addressing support. | No dynamic read latency support. No separate I/O support. No multicast write support.
5SGX | 0.85 | C | 3L | 300 | compatible with minimum frequency part | RLDRAMII | S | F | C | 1 | up to 36 bits | C | Without ECC | F | any | No multiplexed addressing support. | No dynamic read latency support. No separate I/O support. No multicast write support.
5SGX | 0.85 | C | 3L | 300 | compatible with minimum frequency part | RLDRAMII | S | F | C | 1 | up to 36 bits | C/R/W | Without ECC | F | any | No multiplexed addressing support. | No dynamic read latency support. No separate I/O support. No multicast write support.
5SGX | 0.85 | C | 3L | 300 | compatible with minimum frequency part | RLDRAMII | S | F | C | 1 | up to 36 bits | C/R/W | Without ECC | F | any | No multiplexed addressing support. | No dynamic read latency support. No separate I/O support. No multicast write support.
5SGX | 0.85 | C | 3L | 300 | compatible with minimum frequency part | RLDRAMII | S | F | C | 1 | up to 36 bits | C/R/W | Without ECC | F | any | No multiplexed addressing support. | No dynamic read latency support. No separate I/O support. No multicast write support.
5SGX | 0.85 | C | 3L | 300 | compatible with minimum frequency part | RLDRAMII | S | F | C | 1 | up to 36 bits | R/W | Without ECC | F | any | No multiplexed addressing support. | No dynamic read latency support. No separate I/O support. No multicast write support.
5SGX | 0.85 | C | 3L | 300 | compatible with minimum frequency part | RLDRAMII | S | F | C | 1 | up to 36 bits | R/W | Without ECC | F | any | No multiplexed addressing support. | No dynamic read latency support. No separate I/O support. No multicast write support.
5SGX | 0.85 | C | 3L | 300 | compatible with minimum frequency part | RLDRAMII | S | F | C | 1 | up to 36 bits | R/W | Without ECC | F | any | No multiplexed addressing support. | No dynamic read latency support. No separate I/O support. No multicast write support.
5SGX | 0.85 | C | 3L | 300 | compatible with minimum frequency part | RLDRAMII | S | F | C | 1 | up to 36 bits | C | Without ECC | F | any | No multiplexed addressing support. | No dynamic read latency support. No separate I/O support. No multicast write support.
5SGX | 0.85 | C | 3L | 300 | compatible with minimum frequency part | RLDRAMII | S | F | C | 1 | up to 36 bits | C | Without ECC | F | any | No multiplexed addressing support. | No dynamic read latency support. No separate I/O support. No multicast write support.
5SGX | 0.85 | C | 3L | 300 | compatible with minimum frequency part | RLDRAMII | S | F | C | 1 | up to 36 bits | C | Without ECC | F | any | No multiplexed addressing support. | No dynamic read latency support. No separate I/O support. No multicast write support.
5SGX | 0.85 | C | 3L | 300 | compatible with minimum frequency part | RLDRAMII | S | F | C | 1 | up to 36 bits | C/R/W | Without ECC | F | any | No multiplexed addressing support. | No dynamic read latency support. No separate I/O support. No multicast write support.
5SGX | 0.85 | C | 3L | 300 | compatible with minimum frequency part | RLDRAMII | S | F | C | 1 | up to 36 bits | C/R/W | Without ECC | F | any | No multiplexed addressing support. | No dynamic read latency support. No separate I/O support. No multicast write support.
5SGX | 0.85 | C | 3L | 300 | compatible with minimum frequency part | RLDRAMII | S | F | C | 1 | up to 36 bits | C/R/W | Without ECC | F | any | No multiplexed addressing support. | No dynamic read latency support. No separate I/O support. No multicast write support.
5SGX | 0.85 | C | 3L | 300 | compatible with minimum frequency part | RLDRAMII | S | F | C | 1 | up to 36 bits | R/W | Without ECC | F | any | No multiplexed addressing support. | No dynamic read latency support. No separate I/O support. No multicast write support.
5SGX | 0.85 | C | 3L | 300 | compatible with minimum frequency part | RLDRAMII | S | F | C | 1 | up to 36 bits | R/W | Without ECC | F | any | No multiplexed addressing support. | No dynamic read latency support. No separate I/O support. No multicast write support.
5SGX | 0.85 | C | 3L | 300 | compatible with minimum frequency part | RLDRAMII | S | F | C | 1 | up to 36 bits | R/W | Without ECC | F | any | No multiplexed addressing support. | No dynamic read latency support. No separate I/O support. No multicast write support.
5SGX | 0.85 | C | 3L | 300 | compatible with minimum frequency part | RLDRAMII | S | F | C | 1 | up to 72 bits | C | Without ECC | F | any | No multiplexed addressing support. | No dynamic read latency support. No separate I/O support. No multicast write support.
5SGX | 0.85 | C | 3L | 300 | compatible with minimum frequency part | RLDRAMII | S | F | C | 1 | up to 72 bits | C | Without ECC | F | any | No multiplexed addressing support. | No dynamic read latency support. No separate I/O support. No multicast write support.
5SGX | 0.85 | C | 3L | 300 | compatible with minimum frequency part | RLDRAMII | S | F | C | 1 | up to 72 bits | C | Without ECC | F | any | No multiplexed addressing support. | No dynamic read latency support. No separate I/O support. No multicast write support.
5SGX | 0.85 | C | 3L | 300 | compatible with minimum frequency part | RLDRAMII | S | F | C | 1 | up to 72 bits | C/R/W | Without ECC | F | any | No multiplexed addressing support. | No dynamic read latency support. No separate I/O support. No multicast write support.
5SGX | 0.85 | C | 3L | 300 | compatible with minimum frequency part | RLDRAMII | S | F | C | 1 | up to 72 bits | C/R/W | Without ECC | F | any | No multiplexed addressing support. | No dynamic read latency support. No separate I/O support. No multicast write support.
5SGX | 0.85 | C | 3L | 300 | compatible with minimum frequency part | RLDRAMII | S | F | C | 1 | up to 72 bits | C/R/W | Without ECC | F | any | No multiplexed addressing support. | No dynamic read latency support. No separate I/O support. No multicast write support.
5SGX | 0.85 | C | 3L | 300 | compatible with minimum frequency part | RLDRAMII | S | F | C | 1 | up to 72 bits | R/W | Without ECC | F | any | No multiplexed addressing support. | No dynamic read latency support. No separate I/O support. No multicast write support.
5SGX | 0.85 | C | 3L | 300 | compatible with minimum frequency part | RLDRAMII | S | F | C | 1 | up to 72 bits | R/W | Without ECC | F | any | No multiplexed addressing support. | No dynamic read latency support. No separate I/O support. No multicast write support.
5SGX | 0.85 | C | 3L | 300 | compatible with minimum frequency part | RLDRAMII | S | F | C | 1 | up to 72 bits | R/W | Without ECC | F | any | No multiplexed addressing support. | No dynamic read latency support. No separate I/O support. No multicast write support.
5SGX | 0.85 | C | 3L | 300 | compatible with minimum frequency part | RLDRAMII | S | F | C | 1 | up to 18 bits | C | Without ECC | F | any | No multiplexed addressing support. | No dynamic read latency support. No separate I/O support. No multicast write support.
5SGX | 0.85 | C | 3L | 300 | compatible with minimum frequency part | RLDRAMII | S | F | C | 1 | up to 18 bits | C | Without ECC | F | any | No multiplexed addressing support. | No dynamic read latency support. No separate I/O support. No multicast write support.
5SGX | 0.85 | C | 3L | 300 | compatible with minimum frequency part | RLDRAMII | S | F | C | 1 | up to 18 bits | C | Without ECC | F | any | No multiplexed addressing support. | No dynamic read latency support. No separate I/O support. No multicast write support.
5SGX | 0.85 | C | 3L | 300 | compatible with minimum frequency part | RLDRAMII | S | F | C | 1 | up to 18 bits | C/R/W | Without ECC | F | any | No multiplexed addressing support. | No dynamic read latency support. No separate I/O support. No multicast write support.
5SGX | 0.85 | C | 3L | 300 | compatible with minimum frequency part | RLDRAMII | S | F | C | 1 | up to 18 bits | C/R/W | Without ECC | F | any | No multiplexed addressing support. | No dynamic read latency support. No separate I/O support. No multicast write support.
5SGX | 0.85 | C | 3L | 300 | compatible with minimum frequency part | RLDRAMII | S | F | C | 1 | up to 18 bits | C/R/W | Without ECC | F | any | No multiplexed addressing support. | No dynamic read latency support. No separate I/O support. No multicast write support.
5SGX | 0.85 | C | 3L | 300 | compatible with minimum frequency part | RLDRAMII | S | F | C | 1 | up to 18 bits | R/W | Without ECC | F | any | No multiplexed addressing support. | No dynamic read latency support. No separate I/O support. No multicast write support.
5SGX | 0.85 | C | 3L | 300 | compatible with minimum frequency part | RLDRAMII | S | F | C | 1 | up to 18 bits | R/W | Without ECC | F | any | No multiplexed addressing support. | No dynamic read latency support. No separate I/O support. No multicast write support.
5SGX | 0.85 | C | 3L | 300 | compatible with minimum frequency part | RLDRAMII | S | F | C | 1 | up to 18 bits | R/W | Without ECC | F | any | No multiplexed addressing support. | No dynamic read latency support. No separate I/O support. No multicast write support.
5SGX | 0.85 | C | 3L | 300 | compatible with minimum frequency part | RLDRAMII | S | F | C | 1 | up to 9 bits | C | Without ECC | F | any | No multiplexed addressing support. | No dynamic read latency support. No separate I/O support. No multicast write support.
5SGX | 0.85 | C | 3L | 300 | compatible with minimum frequency part | RLDRAMII | S | F | C | 1 | up to 9 bits | C | Without ECC | F | any | No multiplexed addressing support. | No dynamic read latency support. No separate I/O support. No multicast write support.
5SGX | 0.85 | C | 3L | 300 | compatible with minimum frequency part | RLDRAMII | S | F | C | 1 | up to 9 bits | C | Without ECC | F | any | No multiplexed addressing support. | No dynamic read latency support. No separate I/O support. No multicast write support.
5SGX | 0.85 | C | 3L | 300 | compatible with minimum frequency part | RLDRAMII | S | F | C | 1 | up to 9 bits | C/R/W | Without ECC | F | any | No multiplexed addressing support. | No dynamic read latency support. No separate I/O support. No multicast write support.
5SGX | 0.85 | C | 3L | 300 | compatible with minimum frequency part | RLDRAMII | S | F | C | 1 | up to 9 bits | C/R/W | Without ECC | F | any | No multiplexed addressing support. | No dynamic read latency support. No separate I/O support. No multicast write support.
5SGX | 0.85 | C | 3L | 300 | compatible with minimum frequency part | RLDRAMII | S | F | C | 1 | up to 9 bits | C/R/W | Without ECC | F | any | No multiplexed addressing support. | No dynamic read latency support. No separate I/O support. No multicast write support.
5SGX | 0.85 | C | 3L | 300 | compatible with minimum frequency part | RLDRAMII | S | F | C | 1 | up to 9 bits | R/W | Without ECC | F | any | No multiplexed addressing support. | No dynamic read latency support. No separate I/O support. No multicast write support.
5SGX | 0.85 | C | 3L | 300 | compatible with minimum frequency part | RLDRAMII | S | F | C | 1 | up to 9 bits | R/W | Without ECC | F | any | No multiplexed addressing support. | No dynamic read latency support. No separate I/O support. No multicast write support.
5SGX | 0.85 | C | 3L | 300 | compatible with minimum frequency part | RLDRAMII | S | F | C | 1 | up to 9 bits | R/W | Without ECC | F | any | No multiplexed addressing support. | No dynamic read latency support. No separate I/O support. No multicast write support.
5SGX | 0.85 | I | 3L | 300 | compatible with minimum frequency part | RLDRAMII | S | F | C | 1 | up to 18 bits | C | Without ECC | F | any | No multiplexed addressing support. | No dynamic read latency support. No separate I/O support. No multicast write support.
5SGX | 0.85 | I | 3L | 300 | compatible with minimum frequency part | RLDRAMII | S | F | C | 1 | up to 18 bits | C | Without ECC | F | any | No multiplexed addressing support. | No dynamic read latency support. No separate I/O support. No multicast write support.
5SGX | 0.85 | I | 3L | 300 | compatible with minimum frequency part | RLDRAMII | S | F | C | 1 | up to 18 bits | C | Without ECC | F | any | No multiplexed addressing support. | No dynamic read latency support. No separate I/O support. No multicast write support.
5SGX | 0.85 | I | 3L | 300 | compatible with minimum frequency part | RLDRAMII | S | F | C | 1 | up to 18 bits | C/R/W | Without ECC | F | any | No multiplexed addressing support. | No dynamic read latency support. No separate I/O support. No multicast write support.
5SGX | 0.85 | I | 3L | 300 | compatible with minimum frequency part | RLDRAMII | S | F | C | 1 | up to 18 bits | C/R/W | Without ECC | F | any | No multiplexed addressing support. | No dynamic read latency support. No separate I/O support. No multicast write support.
5SGX | 0.85 | I | 3L | 300 | compatible with minimum frequency part | RLDRAMII | S | F | C | 1 | up to 18 bits | C/R/W | Without ECC | F | any | No multiplexed addressing support. | No dynamic read latency support. No separate I/O support. No multicast write support.
5SGX | 0.85 | I | 3L | 300 | compatible with minimum frequency part | RLDRAMII | S | F | C | 1 | up to 18 bits | R/W | Without ECC | F | any | No multiplexed addressing support. | No dynamic read latency support. No separate I/O support. No multicast write support.
5SGX | 0.85 | I | 3L | 300 | compatible with minimum frequency part | RLDRAMII | S | F | C | 1 | up to 18 bits | R/W | Without ECC | F | any | No multiplexed addressing support. | No dynamic read latency support. No separate I/O support. No multicast write support.
5SGX | 0.85 | I | 3L | 300 | compatible with minimum frequency part | RLDRAMII | S | F | C | 1 | up to 18 bits | R/W | Without ECC | F | any | No multiplexed addressing support. | No dynamic read latency support. No separate I/O support. No multicast write support.
5SGX | 0.85 | I | 3L | 300 | compatible with minimum frequency part | RLDRAMII | S | F | C | 1 | up to 36 bits | C | Without ECC | F | any | No multiplexed addressing support. | No dynamic read latency support. No separate I/O support. No multicast write support.
5SGX | 0.85 | I | 3L | 300 | compatible with minimum frequency part | RLDRAMII | S | F | C | 1 | up to 36 bits | C | Without ECC | F | any | No multiplexed addressing support. | No dynamic read latency support. No separate I/O support. No multicast write support.
5SGX | 0.85 | I | 3L | 300 | compatible with minimum frequency part | RLDRAMII | S | F | C | 1 | up to 36 bits | C | Without ECC | F | any | No multiplexed addressing support. | No dynamic read latency support. No separate I/O support. No multicast write support.
5SGX | 0.85 | I | 3L | 300 | compatible with minimum frequency part | RLDRAMII | S | F | C | 1 | up to 36 bits | C/R/W | Without ECC | F | any | No multiplexed addressing support. | No dynamic read latency support. No separate I/O support. No multicast write support.
5SGX | 0.85 | I | 3L | 300 | compatible with minimum frequency part | RLDRAMII | S | F | C | 1 | up to 36 bits | C/R/W | Without ECC | F | any | No multiplexed addressing support. | No dynamic read latency support. No separate I/O support. No multicast write support.
5SGX | 0.85 | I | 3L | 300 | compatible with minimum frequency part | RLDRAMII | S | F | C | 1 | up to 36 bits | C/R/W | Without ECC | F | any | No multiplexed addressing support. | No dynamic read latency support. No separate I/O support. No multicast write support.
5SGX | 0.85 | I | 3L | 300 | compatible with minimum frequency part | RLDRAMII | S | F | C | 1 | up to 36 bits | R/W | Without ECC | F | any | No multiplexed addressing support. | No dynamic read latency support. No separate I/O support. No multicast write support.
5SGX | 0.85 | I | 3L | 300 | compatible with minimum frequency part | RLDRAMII | S | F | C | 1 | up to 36 bits | R/W | Without ECC | F | any | No multiplexed addressing support. | No dynamic read latency support. No separate I/O support. No multicast write support.
5SGX | 0.85 | I | 3L | 300 | compatible with minimum frequency part | RLDRAMII | S | F | C | 1 | up to 36 bits | R/W | Without ECC | F | any | No multiplexed addressing support. | No dynamic read latency support. No separate I/O support. No multicast write support.
5SGX | 0.85 | I | 3L | 300 | compatible with minimum frequency part | RLDRAMII | S | F | C | 1 | up to 36 bits | C | Without ECC | F | any | No multiplexed addressing support. | No dynamic read latency support. No separate I/O support. No multicast write support.
5SGX | 0.85 | I | 3L | 300 | compatible with minimum frequency part | RLDRAMII | S | F | C | 1 | up to 36 bits | C | Without ECC | F | any | No multiplexed addressing support. | No dynamic read latency support. No separate I/O support. No multicast write support.
5SGX | 0.85 | I | 3L | 300 | compatible with minimum frequency part | RLDRAMII | S | F | C | 1 | up to 36 bits | C | Without ECC | F | any | No multiplexed addressing support. | No dynamic read latency support. No separate I/O support. No multicast write support.
5SGX | 0.85 | I | 3L | 300 | compatible with minimum frequency part | RLDRAMII | S | F | C | 1 | up to 36 bits | C/R/W | Without ECC | F | any | No multiplexed addressing support. | No dynamic read latency support. No separate I/O support. No multicast write support.
5SGX | 0.85 | I | 3L | 300 | compatible with minimum frequency part | RLDRAMII | S | F | C | 1 | up to 36 bits | C/R/W | Without ECC | F | any | No multiplexed addressing support. | No dynamic read latency support. No separate I/O support. No multicast write support.
5SGX | 0.85 | I | 3L | 300 | compatible with minimum frequency part | RLDRAMII | S | F | C | 1 | up to 36 bits | C/R/W | Without ECC | F | any | No multiplexed addressing support. | No dynamic read latency support. No separate I/O support. No multicast write support.
5SGX | 0.85 | I | 3L | 300 | compatible with minimum frequency part | RLDRAMII | S | F | C | 1 | up to 36 bits | R/W | Without ECC | F | any | No multiplexed addressing support. | No dynamic read latency support. No separate I/O support. No multicast write support.
5SGX | 0.85 | I | 3L | 300 | compatible with minimum frequency part | RLDRAMII | S | F | C | 1 | up to 36 bits | R/W | Without ECC | F | any | No multiplexed addressing support. | No dynamic read latency support. No separate I/O support. No multicast write support.
5SGX | 0.85 | I | 3L | 300 | compatible with minimum frequency part | RLDRAMII | S | F | C | 1 | up to 36 bits | R/W | Without ECC | F | any | No multiplexed addressing support. | No dynamic read latency support. No separate I/O support. No multicast write support.
5SGX | 0.85 | I | 3L | 300 | compatible with minimum frequency part | RLDRAMII | S | F | C | 1 | up to 72 bits | C | Without ECC | F | any | No multiplexed addressing support. | No dynamic read latency support. No separate I/O support. No multicast write support.
5SGX | 0.85 | I | 3L | 300 | compatible with minimum frequency part | RLDRAMII | S | F | C | 1 | up to 72 bits | C | Without ECC | F | any | No multiplexed addressing support. | No dynamic read latency support. No separate I/O support. No multicast write support.
5SGX | 0.85 | I | 3L | 300 | compatible with minimum frequency part | RLDRAMII | S | F | C | 1 | up to 72 bits | C | Without ECC | F | any | No multiplexed addressing support. | No dynamic read latency support. No separate I/O support. No multicast write support.
5SGX | 0.85 | I | 3L | 300 | compatible with minimum frequency part | RLDRAMII | S | F | C | 1 | up to 72 bits | C/R/W | Without ECC | F | any | No multiplexed addressing support. | No dynamic read latency support. No separate I/O support. No multicast write support.
5SGX | 0.85 | I | 3L | 300 | compatible with minimum frequency part | RLDRAMII | S | F | C | 1 | up to 72 bits | C/R/W | Without ECC | F | any | No multiplexed addressing support. | No dynamic read latency support. No separate I/O support. No multicast write support.
5SGX | 0.85 | I | 3L | 300 | compatible with minimum frequency part | RLDRAMII | S | F | C | 1 | up to 72 bits | C/R/W | Without ECC | F | any | No multiplexed addressing support. | No dynamic read latency support. No separate I/O support. No multicast write support.
5SGX | 0.85 | I | 3L | 300 | compatible with minimum frequency part | RLDRAMII | S | F | C | 1 | up to 72 bits | R/W | Without ECC | F | any | No multiplexed addressing support. | No dynamic read latency support. No separate I/O support. No multicast write support.
5SGX | 0.85 | I | 3L | 300 | compatible with minimum frequency part | RLDRAMII | S | F | C | 1 | up to 72 bits | R/W | Without ECC | F | any | No multiplexed addressing support. | No dynamic read latency support. No separate I/O support. No multicast write support.
5SGX | 0.85 | I | 3L | 300 | compatible with minimum frequency part | RLDRAMII | S | F | C | 1 | up to 72 bits | R/W | Without ECC | F | any | No multiplexed addressing support. | No dynamic read latency support. No separate I/O support. No multicast write support.
5SGX | 0.85 | I | 3L | 300 | compatible with minimum frequency part | RLDRAMII | S | F | C | 1 | up to 18 bits | C | Without ECC | F | any | No multiplexed addressing support. | No dynamic read latency support. No separate I/O support. No multicast write support.
5SGX | 0.85 | I | 3L | 300 | compatible with minimum frequency part | RLDRAMII | S | F | C | 1 | up to 18 bits | C | Without ECC | F | any | No multiplexed addressing support. | No dynamic read latency support. No separate I/O support. No multicast write support.
5SGX | 0.85 | I | 3L | 300 | compatible with minimum frequency part | RLDRAMII | S | F | C | 1 | up to 18 bits | C | Without ECC | F | any | No multiplexed addressing support. | No dynamic read latency support. No separate I/O support. No multicast write support.
5SGX | 0.85 | I | 3L | 300 | compatible with minimum frequency part | RLDRAMII | S | F | C | 1 | up to 18 bits | C/R/W | Without ECC | F | any | No multiplexed addressing support. | No dynamic read latency support. No separate I/O support. No multicast write support.
5SGX | 0.85 | I | 3L | 300 | compatible with minimum frequency part | RLDRAMII | S | F | C | 1 | up to 18 bits | C/R/W | Without ECC | F | any | No multiplexed addressing support. | No dynamic read latency support. No separate I/O support. No multicast write support.
5SGX | 0.85 | I | 3L | 300 | compatible with minimum frequency part | RLDRAMII | S | F | C | 1 | up to 18 bits | C/R/W | Without ECC | F | any | No multiplexed addressing support. | No dynamic read latency support. No separate I/O support. No multicast write support.
5SGX | 0.85 | I | 3L | 300 | compatible with minimum frequency part | RLDRAMII | S | F | C | 1 | up to 18 bits | R/W | Without ECC | F | any | No multiplexed addressing support. | No dynamic read latency support. No separate I/O support. No multicast write support.
5SGX | 0.85 | I | 3L | 300 | compatible with minimum frequency part | RLDRAMII | S | F | C | 1 | up to 18 bits | R/W | Without ECC | F | any | No multiplexed addressing support. | No dynamic read latency support. No separate I/O support. No multicast write support.
5SGX | 0.85 | I | 3L | 300 | compatible with minimum frequency part | RLDRAMII | S | F | C | 1 | up to 18 bits | R/W | Without ECC | F | any | No multiplexed addressing support. | No dynamic read latency support. No separate I/O support. No multicast write support.
5SGX | 0.85 | I | 3L | 300 | compatible with minimum frequency part | RLDRAMII | S | F | C | 1 | up to 9 bits | C | Without ECC | F | any | No multiplexed addressing support. | No dynamic read latency support. No separate I/O support. No multicast write support.
5SGX | 0.85 | I | 3L | 300 | compatible with minimum frequency part | RLDRAMII | S | F | C | 1 | up to 9 bits | C | Without ECC | F | any | No multiplexed addressing support. | No dynamic read latency support. No separate I/O support. No multicast write support.
5SGX | 0.85 | I | 3L | 300 | compatible with minimum frequency part | RLDRAMII | S | F | C | 1 | up to 9 bits | C | Without ECC | F | any | No multiplexed addressing support. | No dynamic read latency support. No separate I/O support. No multicast write support.
5SGX | 0.85 | I | 3L | 300 | compatible with minimum frequency part | RLDRAMII | S | F | C | 1 | up to 9 bits | C/R/W | Without ECC | F | any | No multiplexed addressing support. | No dynamic read latency support. No separate I/O support. No multicast write support.
5SGX | 0.85 | I | 3L | 300 | compatible with minimum frequency part | RLDRAMII | S | F | C | 1 | up to 9 bits | C/R/W | Without ECC | F | any | No multiplexed addressing support. | No dynamic read latency support. No separate I/O support. No multicast write support.
5SGX | 0.85 | I | 3L | 300 | compatible with minimum frequency part | RLDRAMII | S | F | C | 1 | up to 9 bits | C/R/W | Without ECC | F | any | No multiplexed addressing support. | No dynamic read latency support. No separate I/O support. No multicast write support.
5SGX | 0.85 | I | 3L | 300 | compatible with minimum frequency part | RLDRAMII | S | F | C | 1 | up to 9 bits | R/W | Without ECC | F | any | No multiplexed addressing support. | No dynamic read latency support. No separate I/O support. No multicast write support.
5SGX | 0.85 | I | 3L | 300 | compatible with minimum frequency part | RLDRAMII | S | F | C | 1 | up to 9 bits | R/W | Without ECC | F | any | No multiplexed addressing support. | No dynamic read latency support. No separate I/O support. No multicast write support.
5SGX | 0.85 | I | 3L | 300 | compatible with minimum frequency part | RLDRAMII | S | F | C | 1 | up to 9 bits | R/W | Without ECC | F | any | No multiplexed addressing support. | No dynamic read latency support. No separate I/O support. No multicast write support.
5SGX | 0.9 | I | 3YY | 300 | compatible with minimum frequency part | RLDRAMII | S | F | C | 1 | up to 18 bits | C | Without ECC | F | any | No multiplexed addressing support. | No dynamic read latency support. No separate I/O support. No multicast write support.
5SGX | 0.9 | I | 3YY | 300 | compatible with minimum frequency part | RLDRAMII | S | F | C | 1 | up to 18 bits | C | Without ECC | F | any | No multiplexed addressing support. | No dynamic read latency support. No separate I/O support. No multicast write support.
5SGX | 0.9 | I | 3YY | 300 | compatible with minimum frequency part | RLDRAMII | S | F | C | 1 | up to 18 bits | C | Without ECC | F | any | No multiplexed addressing support. | No dynamic read latency support. No separate I/O support. No multicast write support.
5SGX | 0.9 | I | 3YY | 300 | compatible with minimum frequency part | RLDRAMII | S | F | C | 1 | up to 18 bits | C/R/W | Without ECC | F | any | No multiplexed addressing support. | No dynamic read latency support. No separate I/O support. No multicast write support.
5SGX | 0.9 | I | 3YY | 300 | compatible with minimum frequency part | RLDRAMII | S | F | C | 1 | up to 18 bits | C/R/W | Without ECC | F | any | No multiplexed addressing support. | No dynamic read latency support. No separate I/O support. No multicast write support.
5SGX | 0.9 | I | 3YY | 300 | compatible with minimum frequency part | RLDRAMII | S | F | C | 1 | up to 18 bits | C/R/W | Without ECC | F | any | No multiplexed addressing support. | No dynamic read latency support. No separate I/O support. No multicast write support.
5SGX | 0.9 | I | 3YY | 300 | compatible with minimum frequency part | RLDRAMII | S | F | C | 1 | up to 18 bits | R/W | Without ECC | F | any | No multiplexed addressing support. | No dynamic read latency support. No separate I/O support. No multicast write support.
5SGX | 0.9 | I | 3YY | 300 | compatible with minimum frequency part | RLDRAMII | S | F | C | 1 | up to 18 bits | R/W | Without ECC | F | any | No multiplexed addressing support. | No dynamic read latency support. No separate I/O support. No multicast write support.
5SGX | 0.9 | I | 3YY | 300 | compatible with minimum frequency part | RLDRAMII | S | F | C | 1 | up to 18 bits | R/W | Without ECC | F | any | No multiplexed addressing support. | No dynamic read latency support. No separate I/O support. No multicast write support.
5SGX | 0.9 | I | 3YY | 300 | compatible with minimum frequency part | RLDRAMII | S | F | C | 1 | up to 36 bits | C | Without ECC | F | any | No multiplexed addressing support. | No dynamic read latency support. No separate I/O support. No multicast write support.
5SGX | 0.9 | I | 3YY | 300 | compatible with minimum frequency part | RLDRAMII | S | F | C | 1 | up to 36 bits | C | Without ECC | F | any | No multiplexed addressing support. | No dynamic read latency support. No separate I/O support. No multicast write support.
5SGX | 0.9 | I | 3YY | 300 | compatible with minimum frequency part | RLDRAMII | S | F | C | 1 | up to 36 bits | C | Without ECC | F | any | No multiplexed addressing support. | No dynamic read latency support. No separate I/O support. No multicast write support.
5SGX | 0.9 | I | 3YY | 300 | compatible with minimum frequency part | RLDRAMII | S | F | C | 1 | up to 36 bits | C/R/W | Without ECC | F | any | No multiplexed addressing support. | No dynamic read latency support. No separate I/O support. No multicast write support.
5SGX | 0.9 | I | 3YY | 300 | compatible with minimum frequency part | RLDRAMII | S | F | C | 1 | up to 36 bits | C/R/W | Without ECC | F | any | No multiplexed addressing support. | No dynamic read latency support. No separate I/O support. No multicast write support.
5SGX | 0.9 | I | 3YY | 300 | compatible with minimum frequency part | RLDRAMII | S | F | C | 1 | up to 36 bits | C/R/W | Without ECC | F | any | No multiplexed addressing support. | No dynamic read latency support. No separate I/O support. No multicast write support.
5SGX | 0.9 | I | 3YY | 300 | compatible with minimum frequency part | RLDRAMII | S | F | C | 1 | up to 36 bits | R/W | Without ECC | F | any | No multiplexed addressing support. | No dynamic read latency support. No separate I/O support. No multicast write support.
5SGX | 0.9 | I | 3YY | 300 | compatible with minimum frequency part | RLDRAMII | S | F | C | 1 | up to 36 bits | R/W | Without ECC | F | any | No multiplexed addressing support. | No dynamic read latency support. No separate I/O support. No multicast write support.
5SGX | 0.9 | I | 3YY | 300 | compatible with minimum frequency part | RLDRAMII | S | F | C | 1 | up to 36 bits | R/W | Without ECC | F | any | No multiplexed addressing support. | No dynamic read latency support. No separate I/O support. No multicast write support.
5SGX | 0.9 | I | 3YY | 300 | compatible with minimum frequency part | RLDRAMII | S | F | C | 1 | up to 36 bits | C | Without ECC | F | any | No multiplexed addressing support. | No dynamic read latency support. No separate I/O support. No multicast write support.
5SGX | 0.9 | I | 3YY | 300 | compatible with minimum frequency part | RLDRAMII | S | F | C | 1 | up to 36 bits | C | Without ECC | F | any | No multiplexed addressing support. | No dynamic read latency support. No separate I/O support. No multicast write support.
5SGX | 0.9 | I | 3YY | 300 | compatible with minimum frequency part | RLDRAMII | S | F | C | 1 | up to 36 bits | C | Without ECC | F | any | No multiplexed addressing support. | No dynamic read latency support. No separate I/O support. No multicast write support.
5SGX | 0.9 | I | 3YY | 300 | compatible with minimum frequency part | RLDRAMII | S | F | C | 1 | up to 36 bits | C/R/W | Without ECC | F | any | No multiplexed addressing support. | No dynamic read latency support. No separate I/O support. No multicast write support.
5SGX | 0.9 | I | 3YY | 300 | compatible with minimum frequency part | RLDRAMII | S | F | C | 1 | up to 36 bits | C/R/W | Without ECC | F | any | No multiplexed addressing support. | No dynamic read latency support. No separate I/O support. No multicast write support.
5SGX | 0.9 | I | 3YY | 300 | compatible with minimum frequency part | RLDRAMII | S | F | C | 1 | up to 36 bits | C/R/W | Without ECC | F | any | No multiplexed addressing support. | No dynamic read latency support. No separate I/O support. No multicast write support.
5SGX | 0.9 | I | 3YY | 300 | compatible with minimum frequency part | RLDRAMII | S | F | C | 1 | up to 36 bits | R/W | Without ECC | F | any | No multiplexed addressing support. | No dynamic read latency support. No separate I/O support. No multicast write support.
5SGX | 0.9 | I | 3YY | 300 | compatible with minimum frequency part | RLDRAMII | S | F | C | 1 | up to 36 bits | R/W | Without ECC | F | any | No multiplexed addressing support. | No dynamic read latency support. No separate I/O support. No multicast write support.
5SGX | 0.9 | I | 3YY | 300 | compatible with minimum frequency part | RLDRAMII | S | F | C | 1 | up to 36 bits | R/W | Without ECC | F | any | No multiplexed addressing support. | No dynamic read latency support. No separate I/O support. No multicast write support.
5SGX | 0.9 | I | 3YY | 300 | compatible with minimum frequency part | RLDRAMII | S | F | C | 1 | up to 72 bits | C | Without ECC | F | any | No multiplexed addressing support. | No dynamic read latency support. No separate I/O support. No multicast write support.
5SGX | 0.9 | I | 3YY | 300 | compatible with minimum frequency part | RLDRAMII | S | F | C | 1 | up to 72 bits | C | Without ECC | F | any | No multiplexed addressing support. | No dynamic read latency support. No separate I/O support. No multicast write support.
5SGX | 0.9 | I | 3YY | 300 | compatible with minimum frequency part | RLDRAMII | S | F | C | 1 | up to 72 bits | C | Without ECC | F | any | No multiplexed addressing support. | No dynamic read latency support. No separate I/O support. No multicast write support.
5SGX | 0.9 | I | 3YY | 300 | compatible with minimum frequency part | RLDRAMII | S | F | C | 1 | up to 72 bits | C/R/W | Without ECC | F | any | No multiplexed addressing support. | No dynamic read latency support. No separate I/O support. No multicast write support.
5SGX | 0.9 | I | 3YY | 300 | compatible with minimum frequency part | RLDRAMII | S | F | C | 1 | up to 72 bits | C/R/W | Without ECC | F | any | No multiplexed addressing support. | No dynamic read latency support. No separate I/O support. No multicast write support.
5SGX | 0.9 | I | 3YY | 300 | compatible with minimum frequency part | RLDRAMII | S | F | C | 1 | up to 72 bits | C/R/W | Without ECC | F | any | No multiplexed addressing support. | No dynamic read latency support. No separate I/O support. No multicast write support.
5SGX | 0.9 | I | 3YY | 300 | compatible with minimum frequency part | RLDRAMII | S | F | C | 1 | up to 72 bits | R/W | Without ECC | F | any | No multiplexed addressing support. | No dynamic read latency support. No separate I/O support. No multicast write support.
5SGX | 0.9 | I | 3YY | 300 | compatible with minimum frequency part | RLDRAMII | S | F | C | 1 | up to 72 bits | R/W | Without ECC | F | any | No multiplexed addressing support. | No dynamic read latency support. No separate I/O support. No multicast write support.
5SGX | 0.9 | I | 3YY | 300 | compatible with minimum frequency part | RLDRAMII | S | F | C | 1 | up to 72 bits | R/W | Without ECC | F | any | No multiplexed addressing support. | No dynamic read latency support. No separate I/O support. No multicast write support.
5SGX | 0.9 | I | 3YY | 300 | compatible with minimum frequency part | RLDRAMII | S | F | C | 1 | up to 18 bits | C | Without ECC | F | any | No multiplexed addressing support. | No dynamic read latency support. No separate I/O support. No multicast write support.
5SGX | 0.9 | I | 3YY | 300 | compatible with minimum frequency part | RLDRAMII | S | F | C | 1 | up to 18 bits | C | Without ECC | F | any | No multiplexed addressing support. | No dynamic read latency support. No separate I/O support. No multicast write support.
5SGX | 0.9 | I | 3YY | 300 | compatible with minimum frequency part | RLDRAMII | S | F | C | 1 | up to 18 bits | C | Without ECC | F | any | No multiplexed addressing support. | No dynamic read latency support. No separate I/O support. No multicast write support.
5SGX | 0.9 | I | 3YY | 300 | compatible with minimum frequency part | RLDRAMII | S | F | C | 1 | up to 18 bits | C/R/W | Without ECC | F | any | No multiplexed addressing support. | No dynamic read latency support. No separate I/O support. No multicast write support.
5SGX | 0.9 | I | 3YY | 300 | compatible with minimum frequency part | RLDRAMII | S | F | C | 1 | up to 18 bits | C/R/W | Without ECC | F | any | No multiplexed addressing support. | No dynamic read latency support. No separate I/O support. No multicast write support.
5SGX | 0.9 | I | 3YY | 300 | compatible with minimum frequency part | RLDRAMII | S | F | C | 1 | up to 18 bits | C/R/W | Without ECC | F | any | No multiplexed addressing support. | No dynamic read latency support. No separate I/O support. No multicast write support.
5SGX | 0.9 | I | 3YY | 300 | compatible with minimum frequency part | RLDRAMII | S | F | C | 1 | up to 18 bits | R/W | Without ECC | F | any | No multiplexed addressing support.
5SGX | 0.9 | I | 3YY | 300 | compatible with minimum frequency part | RLDRAMII | S | F | C | 1 | up to 18 bits | R/W | Without ECC | F | any | No multiplexed addressing support.
5SGX | 0.9 | I | 3YY | 300 | compatible with minimum frequency part | RLDRAMII | S | F | C | 1 | up to 18 bits | R/W | Without ECC | F | any | No multiplexed addressing support.
5SGX | 0.9 | I | 3YY | 300 | compatible with minimum frequency part | RLDRAMII | S | F | C | 1 | up to 9 bits | C | Without ECC | F | any | No multiplexed addressing support.
5SGX | 0.9 | I | 3YY | 300 | compatible with minimum frequency part | RLDRAMII | S | F | C | 1 | up to 9 bits | C | Without ECC | F | any | No multiplexed addressing support.
5SGX | 0.9 | I | 3YY | 300 | compatible with minimum frequency part | RLDRAMII | S | F | C | 1 | up to 9 bits | C | Without ECC | F | any | No multiplexed addressing support.
5SGX | 0.9 | I | 3YY | 300 | compatible with minimum frequency part | RLDRAMII | S | F | C | 1 | up to 9 bits | C/R/W | Without ECC | F | any | No multiplexed addressing support.
5SGX | 0.9 | I | 3YY | 300 | compatible with minimum frequency part | RLDRAMII | S | F | C | 1 | up to 9 bits | C/R/W | Without ECC | F | any | No multiplexed addressing support.
5SGX | 0.9 | I | 3YY | 300 | compatible with minimum frequency part | RLDRAMII | S | F | C | 1 | up to 9 bits | C/R/W | Without ECC | F | any | No multiplexed addressing support.
5SGX | 0.9 | I | 3YY | 300 | compatible with minimum frequency part | RLDRAMII | S | F | C | 1 | up to 9 bits | R/W | Without ECC | F | any | No multiplexed addressing support.
5SGX | 0.9 | I | 3YY | 300 | compatible with minimum frequency part | RLDRAMII | S | F | C | 1 | up to 9 bits | R/W | Without ECC | F | any | No multiplexed addressing support.
5SGX | 0.9 | I | 3YY | 300 | compatible with minimum frequency part | RLDRAMII | S | F | C | 1 | up to 9 bits | R/W | Without ECC | F | any | No multiplexed addressing support.
5SGX | 0.9 | C | 1 | 400 | compatible with minimum frequency part | DDR2 | S | H | C | 1 | up to 72 bits | any | With ECC | F | any
5SGX | 0.9 | C | 1 | 400 | compatible with minimum frequency part | DDR2 | S | H | C | 1 | up to 72 bits | any | With ECC | F | any
5SGX | 0.9 | C | 2 | 400 | compatible with minimum frequency part | DDR2 | S | H | C | 1 | up to 72 bits | any | With ECC | F | any
5SGX | 0.9 | C | 2 | 400 | compatible with minimum frequency part | DDR2 | S | H | C | 1 | up to 72 bits | any | With ECC | F | any
5SGX | 0.9 | I | 2 | 400 | compatible with minimum frequency part | DDR2 | S | H | C | 1 | up to 72 bits | any | With ECC | F | any
5SGX | 0.9 | I | 2 | 400 | compatible with minimum frequency part | DDR2 | S | H | C | 1 | up to 72 bits | any | With ECC | F | any
5SGX | 0.85 | C | 3 | 400 | compatible with minimum frequency part | DDR2 | S | H | C | 1 | up to 72 bits | any | With ECC | F | any
5SGX | 0.85 | C | 3 | 400 | compatible with minimum frequency part | DDR2 | S | H | C | 1 | up to 72 bits | any | With ECC | F | any
5SGX | 0.85 | I | 3 | 400 | compatible with minimum frequency part | DDR2 | S | H | C | 1 | up to 72 bits | any | With ECC | F | any
5SGX | 0.85 | I | 3 | 400 | compatible with minimum frequency part | DDR2 | S | H | C | 1 | up to 72 bits | any | With ECC | F | any
5SGX | 0.85 | C | 4 | 333 | compatible with minimum frequency part | DDR2 | S | H | C | 1 | up to 72 bits | any | With ECC | F | any
5SGX | 0.85 | C | 4 | 333 | compatible with minimum frequency part | DDR2 | S | H | C | 1 | up to 72 bits | any | With ECC | F | any
5SGX | 0.85 | I | 4 | 333 | compatible with minimum frequency part | DDR2 | S | H | C | 1 | up to 72 bits | any | With ECC | F | any
5SGX | 0.85 | I | 4 | 333 | compatible with minimum frequency part | DDR2 | S | H | C | 1 | up to 72 bits | any | With ECC | F | any
5SGX | 0.85 | M | 4 | 333 | compatible with minimum frequency part | DDR2 | S | H | C | 1 | up to 72 bits | any | With ECC | F | any
5SGX | 0.85 | M | 4 | 333 | compatible with minimum frequency part | DDR2 | S | H | C | 1 | up to 72 bits | any | With ECC | F | any
5SGX | 0.85 | C | 2L | 400 | compatible with minimum frequency part | DDR2 | S | H | C | 1 | up to 72 bits | any | With ECC | F | any
5SGX | 0.85 | C | 2L | 400 | compatible with minimum frequency part | DDR2 | S | H | C | 1 | up to 72 bits | any | With ECC | F | any
5SGX | 0.85 | I | 2L | 400 | compatible with minimum frequency part | DDR2 | S | H | C | 1 | up to 72 bits | any | With ECC | F | any
5SGX | 0.85 | I | 2L | 400 | compatible with minimum frequency part | DDR2 | S | H | C | 1 | up to 72 bits | any | With ECC | F | any
5SGX | 0.85 | C | 3L | 400 | compatible with minimum frequency part | DDR2 | S | H | C | 1 | up to 72 bits | any | With ECC | F | any
5SGX | 0.85 | C | 3L | 400 | compatible with minimum frequency part | DDR2 | S | H | C | 1 | up to 72 bits | any | With ECC | F | any
5SGX | 0.85 | I | 3L | 400 | compatible with minimum frequency part | DDR2 | S | H | C | 1 | up to 72 bits | any | With ECC | F | any
5SGX | 0.85 | I | 3L | 400 | compatible with minimum frequency part | DDR2 | S | H | C | 1 | up to 72 bits | any | With ECC | F | any
5SGX | 0.9 | I | 3YY | 400 | compatible with minimum frequency part | DDR2 | S | H | C | 1 | up to 72 bits | any | With ECC | F | any
5SGX | 0.9 | I | 3YY | 400 | compatible with minimum frequency part | DDR2 | S | H | C | 1 | up to 72 bits | any | With ECC | F | any
5SGX | 0.9 | C | 1 | 533 | compatible with minimum frequency part | DDR3 | S | H | C | 1 | up to 72 bits | any | With ECC | F | any | Refer to pin placement guidelines in knowledge base solution rd06142011_575.
5SGX | 0.9 | C | 1 | 533 | compatible with minimum frequency part | DDR3 | S | H | C | 1 | up to 72 bits | any | With ECC | F | any | Refer to pin placement guidelines in knowledge base solution rd06142011_575.
5SGX | 0.9 | C | 2 | 533 | compatible with minimum frequency part | DDR3 | S | H | C | 1 | up to 72 bits | any | With ECC | F | any | Refer to pin placement guidelines in knowledge base solution rd06142011_575.
5SGX | 0.9 | C | 2 | 533 | compatible with minimum frequency part | DDR3 | S | H | C | 1 | up to 72 bits | any | With ECC | F | any | Refer to pin placement guidelines in knowledge base solution rd06142011_575.
5SGX | 0.9 | I | 2 | 533 | compatible with minimum frequency part | DDR3 | S | H | C | 1 | up to 72 bits | any | With ECC | F | any | Refer to pin placement guidelines in knowledge base solution rd06142011_575.
5SGX | 0.9 | I | 2 | 533 | compatible with minimum frequency part | DDR3 | S | H | C | 1 | up to 72 bits | any | With ECC | F | any | Refer to pin placement guidelines in knowledge base solution rd06142011_575.
5SGX | 0.85 | C | 3 | 400 | compatible with minimum frequency part | DDR3 | S | H | C | 1 | up to 72 bits | any | With ECC | F | any | Refer to pin placement guidelines in knowledge base solution rd06142011_575.
5SGX | 0.85 | C | 3 | 400 | compatible with minimum frequency part | DDR3 | S | H | C | 1 | up to 72 bits | any | With ECC | F | any | Refer to pin placement guidelines in knowledge base solution rd06142011_575.
5SGX | 0.85 | I | 3 | 400 | compatible with minimum frequency part | DDR3 | S | H | C | 1 | up to 72 bits | any | With ECC | F | any | Refer to pin placement guidelines in knowledge base solution rd06142011_575.
5SGX | 0.85 | I | 3 | 400 | compatible with minimum frequency part | DDR3 | S | H | C | 1 | up to 72 bits | any | With ECC | F | any | Refer to pin placement guidelines in knowledge base solution rd06142011_575.
5SGX | 0.85 | C | 4 | 400 | compatible with minimum frequency part | DDR3 | S | H | C | 1 | up to 72 bits | any | With ECC | F | any | Refer to pin placement guidelines in knowledge base solution rd06142011_575.
5SGX | 0.85 | C | 4 | 400 | compatible with minimum frequency part | DDR3 | S | H | C | 1 | up to 72 bits | any | With ECC | F | any | Refer to pin placement guidelines in knowledge base solution rd06142011_575.
5SGX | 0.85 | I | 4 | 333 | 400 | DDR3 | S | H | C | 1 | up to 72 bits | any | With ECC | F | any | Refer to pin placement guidelines in knowledge base solution rd06142011_575.
5SGX | 0.85 | I | 4 | 333 | 400 | DDR3 | S | H | C | 1 | up to 72 bits | any | With ECC | F | any | Refer to pin placement guidelines in knowledge base solution rd06142011_575.
5SGX | 0.85 | M | 4 | 400 | compatible with minimum frequency part | DDR3 | S | H | C | 1 | up to 72 bits | any | With ECC | F | any | Refer to pin placement guidelines in knowledge base solution rd06142011_575.
5SGX | 0.85 | M | 4 | 400 | compatible with minimum frequency part | DDR3 | S | H | C | 1 | up to 72 bits | any | With ECC | F | any | Refer to pin placement guidelines in knowledge base solution rd06142011_575.
5SGX | 0.85 | C | 2L | 533 | compatible with minimum frequency part | DDR3 | S | H | C | 1 | up to 72 bits | any | With ECC | F | any | Refer to pin placement guidelines in knowledge base solution rd06142011_575.
5SGX | 0.85 | C | 2L | 533 | compatible with minimum frequency part | DDR3 | S | H | C | 1 | up to 72 bits | any | With ECC | F | any | Refer to pin placement guidelines in knowledge base solution rd06142011_575.
5SGX | 0.85 | I | 2L | 533 | compatible with minimum frequency part | DDR3 | S | H | C | 1 | up to 72 bits | any | With ECC | F | any | Refer to pin placement guidelines in knowledge base solution rd06142011_575.
5SGX | 0.85 | I | 2L | 533 | compatible with minimum frequency part | DDR3 | S | H | C | 1 | up to 72 bits | any | With ECC | F | any | Refer to pin placement guidelines in knowledge base solution rd06142011_575.
5SGX | 0.85 | C | 3L | 400 | compatible with minimum frequency part | DDR3 | S | H | C | 1 | up to 72 bits | any | With ECC | F | any | Refer to pin placement guidelines in knowledge base solution rd06142011_575.
5SGX | 0.85 | C | 3L | 400 | compatible with minimum frequency part | DDR3 | S | H | C | 1 | up to 72 bits | any | With ECC | F | any | Refer to pin placement guidelines in knowledge base solution rd06142011_575.
5SGX | 0.85 | I | 3L | 400 | compatible with minimum frequency part | DDR3 | S | H | C | 1 | up to 72 bits | any | With ECC | F | any | Refer to pin placement guidelines in knowledge base solution rd06142011_575.
5SGX | 0.85 | I | 3L | 400 | compatible with minimum frequency part | DDR3 | S | H | C | 1 | up to 72 bits | any | With ECC | F | any | Refer to pin placement guidelines in knowledge base solution rd06142011_575.
5SGX | 0.9 | I | 3YY | 400 | compatible with minimum frequency part | DDR3 | S | H | C | 1 | up to 72 bits | any | With ECC | F | any | Refer to pin placement guidelines in knowledge base solution rd06142011_575.
5SGX | 0.9 | I | 3YY | 400 | compatible with minimum frequency part | DDR3 | S | H | C | 1 | up to 72 bits | any | With ECC | F | any | Refer to pin placement guidelines in knowledge base solution rd06142011_575.
5SGX | 0.9 | C | 1 | 533 | compatible with minimum frequency part | DDR3L | S | H | C | 1 | up to 72 bits | any | With ECC | F | any | Refer to timing closure guidelines in database knowledge solution rd06142011_575.
5SGX | 0.9 | C | 1 | 533 | compatible with minimum frequency part | DDR3L | S | H | C | 1 | up to 72 bits | any | With ECC | F | any | Refer to timing closure guidelines in database knowledge solution rd06142011_575.
5SGX | 0.9 | C | 2 | 533 | compatible with minimum frequency part | DDR3L | S | H | C | 1 | up to 72 bits | any | With ECC | F | any | Refer to timing closure guidelines in database knowledge solution rd06142011_575.
5SGX | 0.9 | C | 2 | 533 | compatible with minimum frequency part | DDR3L | S | H | C | 1 | up to 72 bits | any | With ECC | F | any | Refer to timing closure guidelines in database knowledge solution rd06142011_575.
5SGX | 0.9 | I | 2 | 533 | compatible with minimum frequency part | DDR3L | S | H | C | 1 | up to 72 bits | any | With ECC | F | any | Refer to timing closure guidelines in database knowledge solution rd06142011_575.
5SGX | 0.9 | I | 2 | 533 | compatible with minimum frequency part | DDR3L | S | H | C | 1 | up to 72 bits | any | With ECC | F | any | Refer to timing closure guidelines in database knowledge solution rd06142011_575.
5SGX | 0.85 | C | 3 | 400 | compatible with minimum frequency part | DDR3L | S | H | C | 1 | up to 72 bits | any | With ECC | F | any | Refer to timing closure guidelines in database knowledge solution rd06142011_575.
5SGX | 0.85 | C | 3 | 400 | compatible with minimum frequency part | DDR3L | S | H | C | 1 | up to 72 bits | any | With ECC | F | any | Refer to timing closure guidelines in database knowledge solution rd06142011_575.
5SGX | 0.85 | I | 3 | 400 | compatible with minimum frequency part | DDR3L | S | H | C | 1 | up to 72 bits | any | With ECC | F | any | Refer to timing closure guidelines in database knowledge solution rd06142011_575.
5SGX | 0.85 | I | 3 | 400 | compatible with minimum frequency part | DDR3L | S | H | C | 1 | up to 72 bits | any | With ECC | F | any | Refer to timing closure guidelines in database knowledge solution rd06142011_575.
5SGX | 0.85 | C | 4 | 400 | compatible with minimum frequency part | DDR3L | S | H | C | 1 | up to 72 bits | any | With ECC | F | any | Refer to timing closure guidelines in database knowledge solution rd06142011_575.
5SGX | 0.85 | C | 4 | 400 | compatible with minimum frequency part | DDR3L | S | H | C | 1 | up to 72 bits | any | With ECC | F | any | Refer to timing closure guidelines in database knowledge solution rd06142011_575.
5SGX | 0.85 | I | 4 | 333 | 400 | DDR3L | S | H | C | 1 | up to 72 bits | any | With ECC | F | any | Refer to timing closure guidelines in database knowledge solution rd06142011_575.
5SGX | 0.85 | I | 4 | 333 | 400 | DDR3L | S | H | C | 1 | up to 72 bits | any | With ECC | F | any | Refer to timing closure guidelines in database knowledge solution rd06142011_575.
5SGX | 0.85 | M | 4 | 400 | compatible with minimum frequency part | DDR3L | S | H | C | 1 | up to 72 bits | any | With ECC | F | any | Refer to timing closure guidelines in database knowledge solution rd06142011_575.
5SGX | 0.85 | M | 4 | 400 | compatible with minimum frequency part | DDR3L | S | H | C | 1 | up to 72 bits | any | With ECC | F | any | Refer to timing closure guidelines in database knowledge solution rd06142011_575.
5SGX | 0.85 | C | 2L | 533 | compatible with minimum frequency part | DDR3L | S | H | C | 1 | up to 72 bits | any | With ECC | F | any | Refer to timing closure guidelines in database knowledge solution rd06142011_575.
5SGX | 0.85 | C | 2L | 533 | compatible with minimum frequency part | DDR3L | S | H | C | 1 | up to 72 bits | any | With ECC | F | any | Refer to timing closure guidelines in database knowledge solution rd06142011_575.
5SGX | 0.85 | I | 2L | 533 | compatible with minimum frequency part | DDR3L | S | H | C | 1 | up to 72 bits | any | With ECC | F | any | Refer to timing closure guidelines in database knowledge solution rd06142011_575.
5SGX | 0.85 | I | 2L | 533 | compatible with minimum frequency part | DDR3L | S | H | C | 1 | up to 72 bits | any | With ECC | F | any | Refer to timing closure guidelines in database knowledge solution rd06142011_575.
5SGX | 0.85 | C | 3L | 400 | compatible with minimum frequency part | DDR3L | S | H | C | 1 | up to 72 bits | any | With ECC | F | any | Refer to timing closure guidelines in database knowledge solution rd06142011_575.
5SGX | 0.85 | C | 3L | 400 | compatible with minimum frequency part | DDR3L | S | H | C | 1 | up to 72 bits | any | With ECC | F | any | Refer to timing closure guidelines in database knowledge solution rd06142011_575.
5SGX | 0.85 | I | 3L | 400 | compatible with minimum frequency part | DDR3L | S | H | C | 1 | up to 72 bits | any | With ECC | F | any | Refer to timing closure guidelines in database knowledge solution rd06142011_575.
5SGX | 0.85 | I | 3L | 400 | compatible with minimum frequency part | DDR3L | S | H | C | 1 | up to 72 bits | any | With ECC | F | any | Refer to timing closure guidelines in database knowledge solution rd06142011_575.
5SGX | 0.9 | I | 3YY | 400 | compatible with minimum frequency part | DDR3L | S | H | C | 1 | up to 72 bits | any | With ECC | F | any | Refer to timing closure guidelines in database knowledge solution rd06142011_575.
5SGX | 0.9 | I | 3YY | 400 | compatible with minimum frequency part | DDR3L | S | H | C | 1 | up to 72 bits | any | With ECC | F | any | Refer to timing closure guidelines in database knowledge solution rd06142011_575.
5SGX | 0.9 | C | 1 | 350 | compatible with minimum frequency part | QDRII | S | H | C | 1 | up to 18 bits | any | Without ECC | F | any
5SGX | 0.9 | C | 1 | 350 | compatible with minimum frequency part | QDRII | S | H | C | 1 | up to 18 bits | any | Without ECC | F | any
5SGX | 0.9 | C | 1 | 350 | compatible with minimum frequency part | QDRII | S | H | C | 1 | up to 36 bits | any | Without ECC | F | any
5SGX | 0.9 | C | 1 | 350 | compatible with minimum frequency part | QDRII | S | H | C | 1 | up to 36 bits | any | Without ECC | F | any
5SGX | 0.9 | C | 1 | 350 | compatible with minimum frequency part | QDRII | S | H | C | 1 | up to 36 bits | any | Without ECC | F | any
5SGX | 0.9 | C | 1 | 350 | compatible with minimum frequency part | QDRII | S | H | C | 1 | up to 36 bits | any | Without ECC | F | any
5SGX | 0.9 | C | 1 | 350 | compatible with minimum frequency part | QDRII | S | H | C | 1 | up to 72 bits | any | Without ECC | F | any
5SGX | 0.9 | C | 1 | 350 | compatible with minimum frequency part | QDRII | S | H | C | 1 | up to 72 bits | any | Without ECC | F | any
5SGX | 0.9 | C | 1 | 350 | compatible with minimum frequency part | QDRII | S | H | C | 1 | up to 18 bits | any | Without ECC | F | any
5SGX | 0.9 | C | 1 | 350 | compatible with minimum frequency part | QDRII | S | H | C | 1 | up to 18 bits | any | Without ECC | F | any
5SGX | 0.9 | C | 1 | 350 | compatible with minimum frequency part | QDRII | S | H | C | 1 | up to 9 bits | any | Without ECC | F | any
5SGX | 0.9 | C | 1 | 350 | compatible with minimum frequency part | QDRII | S | H | C | 1 | up to 9 bits | any | Without ECC | F | any
5SGX | 0.9 | C | 1 | 350 | compatible with minimum frequency part | QDRII | S | H | C | 1 | up to 18 bits | any | Without ECC | F | any
5SGX | 0.9 | C | 1 | 350 | compatible with minimum frequency part | QDRII | S | H | C | 1 | up to 18 bits | any | Without ECC | F | any
5SGX | 0.9 | C | 1 | 350 | compatible with minimum frequency part | QDRII | S | H | C | 1 | up to 36 bits | any | Without ECC | F | any
5SGX | 0.9 | C | 1 | 350 | compatible with minimum frequency part | QDRII | S | H | C | 1 | up to 36 bits | any | Without ECC | F | any
5SGX | 0.9 | C | 1 | 350 | compatible with minimum frequency part | QDRII | S | H | C | 1 | up to 36 bits | any | Without ECC | F | any
5SGX | 0.9 | C | 1 | 350 | compatible with minimum frequency part | QDRII | S | H | C | 1 | up to 36 bits | any | Without ECC | F | any
5SGX | 0.9 | C | 1 | 350 | compatible with minimum frequency part | QDRII | S | H | C | 1 | up to 18 bits | any | Without ECC | F | any
5SGX | 0.9 | C | 1 | 350 | compatible with minimum frequency part | QDRII | S | H | C | 1 | up to 18 bits | any | Without ECC | F | any
5SGX | 0.9 | C | 1 | 350 | compatible with minimum frequency part | QDRII | S | H | C | 1 | up to 9 bits | any | Without ECC | F | any
5SGX | 0.9 | C | 1 | 350 | compatible with minimum frequency part | QDRII | S | H | C | 1 | up to 9 bits | any | Without ECC | F | any
5SGX | 0.9 | C | 2 | 350 | compatible with minimum frequency part | QDRII | S | H | C | 1 | up to 18 bits | any | Without ECC | F | any
5SGX | 0.9 | C | 2 | 350 | compatible with minimum frequency part | QDRII | S | H | C | 1 | up to 18 bits | any | Without ECC | F | any
5SGX | 0.9 | C | 2 | 350 | compatible with minimum frequency part | QDRII | S | H | C | 1 | up to 36 bits | any | Without ECC | F | any
5SGX | 0.9 | C | 2 | 350 | compatible with minimum frequency part | QDRII | S | H | C | 1 | up to 36 bits | any | Without ECC | F | any
5SGX | 0.9 | C | 2 | 350 | compatible with minimum frequency part | QDRII | S | H | C | 1 | up to 36 bits | any | Without ECC | F | any
5SGX | 0.9 | C | 2 | 350 | compatible with minimum frequency part | QDRII | S | H | C | 1 | up to 36 bits | any | Without ECC | F | any
5SGX | 0.9 | C | 2 | 350 | compatible with minimum frequency part | QDRII | S | H | C | 1 | up to 72 bits | any | Without ECC | F | any
5SGX | 0.9 | C | 2 | 350 | compatible with minimum frequency part | QDRII | S | H | C | 1 | up to 72 bits | any | Without ECC | F | any
5SGX | 0.9 | C | 2 | 350 | compatible with minimum frequency part | QDRII | S | H | C | 1 | up to 18 bits | any | Without ECC | F | any
5SGX | 0.9 | C | 2 | 350 | compatible with minimum frequency part | QDRII | S | H | C | 1 | up to 18 bits | any | Without ECC | F | any
5SGX | 0.9 | C | 2 | 350 | compatible with minimum frequency part | QDRII | S | H | C | 1 | up to 9 bits | any | Without ECC | F | any
5SGX | 0.9 | C | 2 | 350 | compatible with minimum frequency part | QDRII | S | H | C | 1 | up to 9 bits | any | Without ECC | F | any
5SGX | 0.9 | C | 2 | 350 | compatible with minimum frequency part | QDRII | S | H | C | 1 | up to 18 bits | any | Without ECC | F | any
5SGX | 0.9 | C | 2 | 350 | compatible with minimum frequency part | QDRII | S | H | C | 1 | up to 18 bits | any | Without ECC | F | any
5SGX | 0.9 | C | 2 | 350 | compatible with minimum frequency part | QDRII | S | H | C | 1 | up to 36 bits | any | Without ECC | F | any
5SGX | 0.9 | C | 2 | 350 | compatible with minimum frequency part | QDRII | S | H | C | 1 | up to 36 bits | any | Without ECC | F | any
5SGX | 0.9 | C | 2 | 350 | compatible with minimum frequency part | QDRII | S | H | C | 1 | up to 36 bits | any | Without ECC | F | any
5SGX | 0.9 | C | 2 | 350 | compatible with minimum frequency part | QDRII | S | H | C | 1 | up to 36 bits | any | Without ECC | F | any
5SGX | 0.9 | C | 2 | 350 | compatible with minimum frequency part | QDRII | S | H | C | 1 | up to 72 bits | any | Without ECC | F | any
5SGX | 0.9 | C | 2 | 350 | compatible with minimum frequency part | QDRII | S | H | C | 1 | up to 72 bits | any | Without ECC | F | any
5SGX | 0.9 | C | 2 | 350 | compatible with minimum frequency part | QDRII | S | H | C | 1 | up to 18 bits | any | Without ECC | F | any
5SGX | 0.9 | C | 2 | 350 | compatible with minimum frequency part | QDRII | S | H | C | 1 | up to 18 bits | any | Without ECC | F | any
5SGX | 0.9 | C | 2 | 350 | compatible with minimum frequency part | QDRII | S | H | C | 1 | up to 9 bits | any | Without ECC | F | any
5SGX | 0.9 | C | 2 | 350 | compatible with minimum frequency part | QDRII | S | H | C | 1 | up to 9 bits | any | Without ECC | F | any
5SGX | 0.9 | I | 2 | 350 | compatible with minimum frequency part | QDRII | S | H | C | 1 | up to 36 bits | any | Without ECC | F | any
5SGX | 0.9 | I | 2 | 350 | compatible with minimum frequency part | QDRII | S | H | C | 1 | up to 36 bits | any | Without ECC | F | any
5SGX | 0.9 | I | 2 | 350 | compatible with minimum frequency part | QDRII | S | H | C | 1 | up to 36 bits | any | Without ECC | F | any
5SGX | 0.9 | I | 2 | 350 | compatible with minimum frequency part | QDRII | S | H | C | 1 | up to 36 bits | any | Without ECC | F | any
5SGX | 0.9 | I | 2 | 350 | compatible with minimum frequency part | QDRII | S | H | C | 1 | up to 18 bits | any | Without ECC | F | any
5SGX | 0.9 | I | 2 | 350 | compatible with minimum frequency part | QDRII | S | H | C | 1 | up to 18 bits | any | Without ECC | F | any
5SGX | 0.9 | I | 2 | 350 | compatible with minimum frequency part | QDRII | S | H | C | 1 | up to 9 bits | any | Without ECC | F | any
5SGX | 0.9 | I | 2 | 350 | compatible with minimum frequency part | QDRII | S | H | C | 1 | up to 9 bits | any | Without ECC | F | any
5SGX | 0.9 | I | 2 | 350 | compatible with minimum frequency part | QDRII | S | H | C | 1 | up to 18 bits | any | Without ECC | F | any
5SGX | 0.9 | I | 2 | 350 | compatible with minimum frequency part | QDRII | S | H | C | 1 | up to 18 bits | any | Without ECC | F | any
5SGX | 0.9 | I | 2 | 350 | compatible with minimum frequency part | QDRII | S | H | C | 1 | up to 36 bits | any | Without ECC | F | any
5SGX | 0.9 | I | 2 | 350 | compatible with minimum frequency part | QDRII | S | H | C | 1 | up to 36 bits | any | Without ECC | F | any
5SGX | 0.9 | I | 2 | 350 | compatible with minimum frequency part | QDRII | S | H | C | 1 | up to 36 bits | any | Without ECC | F | any
5SGX | 0.9 | I | 2 | 350 | compatible with minimum frequency part | QDRII | S | H | C | 1 | up to 36 bits | any | Without ECC | F | any
5SGX | 0.9 | I | 2 | 350 | compatible with minimum frequency part | QDRII | S | H | C | 1 | up to 72 bits | any | Without ECC | F | any
5SGX | 0.9 | I | 2 | 350 | compatible with minimum frequency part | QDRII | S | H | C | 1 | up to 72 bits | any | Without ECC | F | any
5SGX | 0.9 | I | 2 | 350 | compatible with minimum frequency part | QDRII | S | H | C | 1 | up to 18 bits | any | Without ECC | F | any
5SGX | 0.9 | I | 2 | 350 | compatible with minimum frequency part | QDRII | S | H | C | 1 | up to 18 bits | any | Without ECC | F | any
5SGX | 0.9 | I | 2 | 350 | compatible with minimum frequency part | QDRII | S | H | C | 1 | up to 9 bits | any | Without ECC | F | any
5SGX | 0.9 | I | 2 | 350 | compatible with minimum frequency part | QDRII | S | H | C | 1 | up to 9 bits | any | Without ECC | F | any
5SGX | 0.85 | C | 3 | 350 | compatible with minimum frequency part | QDRII | S | H | C | 1 | up to 18 bits | any | Without ECC | F | any
5SGX | 0.85 | C | 3 | 350 | compatible with minimum frequency part | QDRII | S | H | C | 1 | up to 18 bits | any | Without ECC | F | any
5SGX | 0.85 | C | 3 | 350 | compatible with minimum frequency part | QDRII | S | H | C | 1 | up to 36 bits | any | Without ECC | F | any
5SGX | 0.85 | C | 3 | 350 | compatible with minimum frequency part | QDRII | S | H | C | 1 | up to 36 bits | any | Without ECC | F | any
5SGX | 0.85 | C | 3 | 350 | compatible with minimum frequency part | QDRII | S | H | C | 1 | up to 36 bits | any | Without ECC | F | any
5SGX | 0.85 | C | 3 | 350 | compatible with minimum frequency part | QDRII | S | H | C | 1 | up to 36 bits | any | Without ECC | F | any
5SGX | 0.85 | C | 3 | 350 | compatible with minimum frequency part | QDRII | S | H | C | 1 | up to 72 bits | any | Without ECC | F | any
5SGX | 0.85 | C | 3 | 350 | compatible with minimum frequency part | QDRII | S | H | C | 1 | up to 72 bits | any | Without ECC | F | any
5SGX | 0.85 | C | 3 | 350 | compatible with minimum frequency part | QDRII | S | H | C | 1 | up to 18 bits | any | Without ECC | F | any
5SGX | 0.85 | C | 3 | 350 | compatible with minimum frequency part | QDRII | S | H | C | 1 | up to 18 bits | any | Without ECC | F | any
5SGX | 0.85 | C | 3 | 350 | compatible with minimum frequency part | QDRII | S | H | C | 1 | up to 9 bits | any | Without ECC | F | any
5SGX | 0.85 | C | 3 | 350 | compatible with minimum frequency part | QDRII | S | H | C | 1 | up to 9 bits | any | Without ECC | F | any
5SGX | 0.85 | C | 3 | 350 | compatible with minimum frequency part | QDRII | S | H | C | 1 | up to 18 bits | any | Without ECC | F | any
5SGX | 0.85 | C | 3 | 350 | compatible with minimum frequency part | QDRII | S | H | C | 1 | up to 18 bits | any | Without ECC | F | any
5SGX | 0.85 | C | 3 | 350 | compatible with minimum frequency part | QDRII | S | H | C | 1 | up to 36 bits | any | Without ECC | F | any
5SGX | 0.85 | C | 3 | 350 | compatible with minimum frequency part | QDRII | S | H | C | 1 | up to 36 bits | any | Without ECC | F | any
5SGX | 0.85 | C | 3 | 350 | compatible with minimum frequency part | QDRII | S | H | C | 1 | up to 36 bits | any | Without ECC | F | any
5SGX | 0.85 | C | 3 | 350 | compatible with minimum frequency part | QDRII | S | H | C | 1 | up to 36 bits | any | Without ECC | F | any
5SGX | 0.85 | C | 3 | 350 | compatible with minimum frequency part | QDRII | S | H | C | 1 | up to 72 bits | any | Without ECC | F | any
5SGX | 0.85 | C | 3 | 350 | compatible with minimum frequency part | QDRII | S | H | C | 1 | up to 72 bits | any | Without ECC | F | any
5SGX | 0.85 | C | 3 | 350 | compatible with minimum frequency part | QDRII | S | H | C | 1 | up to 18 bits | any | Without ECC | F | any
5SGX | 0.85 | C | 3 | 350 | compatible with minimum frequency part | QDRII | S | H | C | 1 | up to 18 bits | any | Without ECC | F | any
5SGX | 0.85 | C | 3 | 350 | compatible with minimum frequency part | QDRII | S | H | C | 1 | up to 9 bits | any | Without ECC | F | any
5SGX | 0.85 | C | 3 | 350 | compatible with minimum frequency part | QDRII | S | H | C | 1 | up to 9 bits | any | Without ECC | F | any
5SGX | 0.85 | I | 3 | 350 | compatible with minimum frequency part | QDRII | S | H | C | 1 | up to 18 bits | any | Without ECC | F | any
5SGX | 0.85 | I | 3 | 350 | compatible with minimum frequency part | QDRII | S | H | C | 1 | up to 18 bits | any | Without ECC | F | any
5SGX | 0.85 | I | 3 | 350 | compatible with minimum frequency part | QDRII | S | H | C | 1 | up to 36 bits | any | Without ECC | F | any
5SGX | 0.85 | I | 3 | 350 | compatible with minimum frequency part | QDRII | S | H | C | 1 | up to 36 bits | any | Without ECC | F | any
5SGX | 0.85 | I | 3 | 350 | compatible with minimum frequency part | QDRII | S | H | C | 1 | up to 36 bits | any | Without ECC | F | any
5SGX | 0.85 | I | 3 | 350 | compatible with minimum frequency part | QDRII | S | H | C | 1 | up to 36 bits | any | Without ECC | F | any
5SGX | 0.85 | I | 3 | 350 | compatible with minimum frequency part | QDRII | S | H | C | 1 | up to 72 bits | any | Without ECC | F | any
5SGX | 0.85 | I | 3 | 350 | compatible with minimum frequency part | QDRII | S | H | C | 1 | up to 72 bits | any | Without ECC | F | any
5SGX | 0.85 | I | 3 | 350 | compatible with minimum frequency part | QDRII | S | H | C | 1 | up to 18 bits | any | Without ECC | F | any
5SGX | 0.85 | I | 3 | 350 | compatible with minimum frequency part | QDRII | S | H | C | 1 | up to 18 bits | any | Without ECC | F | any
5SGX | 0.85 | I | 3 | 350 | compatible with minimum frequency part | QDRII | S | H | C | 1 | up to 9 bits | any | Without ECC | F | any
5SGX | 0.85 | I | 3 | 350 | compatible with minimum frequency part | QDRII | S | H | C | 1 | up to 9 bits | any | Without ECC | F | any
5SGX | 0.85 | I | 3 | 350 | compatible with minimum frequency part | QDRII | S | H | C | 1 | up to 18 bits | any | Without ECC | F | any
5SGX | 0.85 | I | 3 | 350 | compatible with minimum frequency part | QDRII | S | H | C | 1 | up to 18 bits | any | Without ECC | F | any
5SGX | 0.85 | I | 3 | 350 | compatible with minimum frequency part | QDRII | S | H | C | 1 | up to 36 bits | any | Without ECC | F | any
5SGX | 0.85 | I | 3 | 350 | compatible with minimum frequency part | QDRII | S | H | C | 1 | up to 36 bits | any | Without ECC | F | any
5SGX | 0.85 | I | 3 | 350 | compatible with minimum frequency part | QDRII | S | H | C | 1 | up to 36 bits | any | Without ECC | F | any
5SGX | 0.85 | I | 3 | 350 | compatible with minimum frequency part | QDRII | S | H | C | 1 | up to 36 bits | any | Without ECC | F | any
5SGX | 0.85 | I | 3 | 350 | compatible with minimum frequency part | QDRII | S | H | C | 1 | up to 72 bits | any | Without ECC | F | any
5SGX | 0.85 | I | 3 | 350 | compatible with minimum frequency part | QDRII | S | H | C | 1 | up to 72 bits | any | Without ECC | F | any
5SGX | 0.85 | I | 3 | 350 | compatible with minimum frequency part | QDRII | S | H | C | 1 | up to 18 bits | any | Without ECC | F | any
5SGX | 0.85 | I | 3 | 350 | compatible with minimum frequency part | QDRII | S | H | C | 1 | up to 18 bits | any | Without ECC | F | any
5SGX | 0.85 | I | 3 | 350 | compatible with minimum frequency part | QDRII | S | H | C | 1 | up to 9 bits | any | Without ECC | F | any
5SGX | 0.85 | I | 3 | 350 | compatible with minimum frequency part | QDRII | S | H | C | 1 | up to 9 bits | any | Without ECC | F | any
5SGX | 0.85 | C | 4 | 300 | compatible with minimum frequency part | QDRII | S | H | C | 1 | up to 18 bits | any | Without ECC | F | any
5SGX | 0.85 | C | 4 | 300 | compatible with minimum frequency part | QDRII | S | H | C | 1 | up to 18 bits | any | Without ECC | F | any
5SGX | 0.85 | C | 4 | 300 | compatible with minimum frequency part | QDRII | S | H | C | 1 | up to 36 bits | any | Without ECC | F | any
5SGX | 0.85 | C | 4 | 300 | compatible with minimum frequency part | QDRII | S | H | C | 1 | up to 36 bits | any | Without ECC | F | any
5SGX | 0.85 | C | 4 | 300 | compatible with minimum frequency part | QDRII | S | H | C | 1 | up to 36 bits | any | Without ECC | F | any
5SGX | 0.85 | C | 4 | 300 | compatible with minimum frequency part | QDRII | S | H | C | 1 | up to 36 bits | any | Without ECC | F | any
5SGX | 0.85 | C | 4 | 300 | compatible with minimum frequency part | QDRII | S | H | C | 1 | up to 72 bits | any | Without ECC | F | any
5SGX | 0.85 | C | 4 | 300 | compatible with minimum frequency part | QDRII | S | H | C | 1 | up to 72 bits | any | Without ECC | F | any
5SGX | 0.85 | C | 4 | 300 | compatible with minimum frequency part | QDRII | S | H | C | 1 | up to 18 bits | any | Without ECC | F | any
5SGX | 0.85 | C | 4 | 300 | compatible with minimum frequency part | QDRII | S | H | C | 1 | up to 18 bits | any | Without ECC | F | any
5SGX | 0.85 | C | 4 | 300 | compatible with minimum frequency part | QDRII | S | H | C | 1 | up to 9 bits | any | Without ECC | F | any
5SGX | 0.85 | C | 4 | 300 | compatible with minimum frequency part | QDRII | S | H | C | 1 | up to 9 bits | any | Without ECC | F | any
5SGX | 0.85 | C | 4 | 300 | compatible with minimum frequency part | QDRII | S | H | C | 1 | up to 18 bits | any | Without ECC | F | any
5SGX | 0.85 | C | 4 | 300 | compatible with minimum frequency part | QDRII | S | H | C | 1 | up to 18 bits | any | Without ECC | F | any
5SGX | 0.85 | C | 4 | 300 | compatible with minimum frequency part | QDRII | S | H | C | 1 | up to 36 bits | any | Without ECC | F | any
5SGX | 0.85 | C | 4 | 300 | compatible with minimum frequency part | QDRII | S | H | C | 1 | up to 36 bits | any | Without ECC | F | any
5SGX | 0.85 | C | 4 | 300 | compatible with minimum frequency part | QDRII | S | H | C | 1 | up to 36 bits | any | Without ECC | F | any
5SGX | 0.85 | C | 4 | 300 | compatible with minimum frequency part | QDRII | S | H | C | 1 | up to 36 bits | any | Without ECC | F | any
5SGX | 0.85 | C | 4 | 300 | compatible with minimum frequency part | QDRII | S | H | C | 1 | up to 72 bits | any | Without ECC | F | any
5SGX | 0.85 | C | 4 | 300 | compatible with minimum frequency part | QDRII | S | H | C | 1 | up to 72 bits | any | Without ECC | F | any
5SGX | 0.85 | C | 4 | 300 | compatible with minimum frequency part | QDRII | S | H | C | 1 | up to 18 bits | any | Without ECC | F | any
5SGX | 0.85 | C | 4 | 300 | compatible with minimum frequency part | QDRII | S | H | C | 1 | up to 18 bits | any | Without ECC | F | any
5SGX | 0.85 | C | 4 | 300 | compatible with minimum frequency part | QDRII | S | H | C | 1 | up to 9 bits | any | Without ECC | F | any
5SGX | 0.85 | C | 4 | 300 | compatible with minimum frequency part | QDRII | S | H | C | 1 | up to 9 bits | any | Without ECC | F | any
5SGX | 0.85 | I | 4 | 300 | compatible with minimum frequency part | QDRII | S | H | C | 1 | up to 18 bits | any | Without ECC | F | any
5SGX | 0.85 | I | 4 | 300 | compatible with minimum frequency part | QDRII | S | H | C | 1 | up to 18 bits | any | Without ECC | F | any
5SGX | 0.85 | I | 4 | 300 | compatible with minimum frequency part | QDRII | S | H | C | 1 | up to 36 bits | any | Without ECC | F | any
5SGX | 0.85 | I | 4 | 300 | compatible with minimum frequency part | QDRII | S | H | C | 1 | up to 36 bits | any | Without ECC | F | any
5SGX | 0.85 | I | 4 | 300 | compatible with minimum frequency part | QDRII | S | H | C | 1 | up to 36 bits | any | Without ECC | F | any
5SGX | 0.85 | I | 4 | 300 | compatible with minimum frequency part | QDRII | S | H | C | 1 | up to 36 bits | any | Without ECC | F | any
5SGX | 0.85 | I | 4 | 300 | compatible with minimum frequency part | QDRII | S | H | C | 1 | up to 72 bits | any | Without ECC | F | any
5SGX | 0.85 | I | 4 | 300 | compatible with minimum frequency part | QDRII | S | H | C | 1 | up to 72 bits | any | Without ECC | F | any
5SGX | 0.85 | I | 4 | 300 | compatible with minimum frequency part | QDRII | S | H | C | 1 | up to 18 bits | any | Without ECC | F | any
5SGX | 0.85 | I | 4 | 300 | compatible with minimum frequency part | QDRII | S | H | C | 1 | up to 18 bits | any | Without ECC | F | any
5SGX | 0.85 | I | 4 | 300 | compatible with minimum frequency part | QDRII | S | H | C | 1 | up to 9 bits | any | Without ECC | F | any
5SGX | 0.85 | I | 4 | 300 | compatible with minimum frequency part | QDRII | S | H | C | 1 | up to 9 bits | any | Without ECC | F | any
5SGX | 0.85 | I | 4 | 300 | compatible with minimum frequency part | QDRII | S | H | C | 1 | up to 18 bits | any | Without ECC | F | any
5SGX | 0.85 | I | 4 | 300 | compatible with minimum frequency part | QDRII | S | H | C | 1 | up to 18 bits | any | Without ECC | F | any
5SGX | 0.85 | I | 4 | 300 | compatible with minimum frequency part | QDRII | S | H | C | 1 | up to 36 bits | any | Without ECC | F | any
5SGX | 0.85 | I | 4 | 300 | compatible with minimum frequency part | QDRII | S | H | C | 1 | up to 36 bits | any | Without ECC | F | any
5SGX | 0.85 | I | 4 | 300 | compatible with minimum frequency part | QDRII | S | H | C | 1 | up to 36 bits | any | Without ECC | F | any
5SGX | 0.85 | I | 4 | 300 | compatible with minimum frequency part | QDRII | S | H | C | 1 | up to 36 bits | any | Without ECC | F | any
5SGX | 0.85 | I | 4 | 300 | compatible with minimum frequency part | QDRII | S | H | C | 1 | up to 72 bits | any | Without ECC | F | any
5SGX | 0.85 | I | 4 | 300 | compatible with minimum frequency part | QDRII | S | H | C | 1 | up to 72 bits | any | Without ECC | F | any
5SGX | 0.85 | I | 4 | 300 | compatible with minimum frequency part | QDRII | S | H | C | 1 | up to 18 bits | any | Without ECC | F | any
5SGX | 0.85 | I | 4 | 300 | compatible with minimum frequency part | QDRII | S | H | C | 1 | up to 18 bits | any | Without ECC | F | any
5SGX | 0.85 | I | 4 | 300 | compatible with minimum frequency part | QDRII | S | H | C | 1 | up to 9 bits | any | Without ECC | F | any
5SGX | 0.85 | I | 4 | 300 | compatible with minimum frequency part | QDRII | S | H | C | 1 | up to 9 bits | any | Without ECC | F | any
5SGX | 0.85 | M | 4 | 300 | compatible with minimum frequency part | QDRII | S | H | C | 1 | up to 18 bits | any | Without ECC | F | any
5SGX | 0.85 | M | 4 | 300 | compatible with minimum frequency part | QDRII | S | H | C | 1 | up to 18 bits | any | Without ECC | F | any
5SGX | 0.85 | M | 4 | 300 | compatible with minimum frequency part | QDRII | S | H | C | 1 | up to 36 bits | any | Without ECC | F | any
5SGX | 0.85 | M | 4 | 300 | compatible with minimum frequency part | QDRII | S | H | C | 1 | up to 36 bits | any | Without ECC | F | any
5SGX | 0.85 | M | 4 | 300 | compatible with minimum frequency part | QDRII | S | H | C | 1 | up to 36 bits | any | Without ECC | F | any
5SGX | 0.85 | M | 4 | 300 | compatible with minimum frequency part | QDRII | S | H | C | 1 | up to 36 bits | any | Without ECC | F | any
5SGX | 0.85 | M | 4 | 300 | compatible with minimum frequency part | QDRII | S | H | C | 1 | up to 72 bits | any | Without ECC | F | any
5SGX | 0.85 | M | 4 | 300 | compatible with minimum frequency part | QDRII | S | H | C | 1 | up to 72 bits | any | Without ECC | F | any
5SGX | 0.85 | M | 4 | 300 | compatible with minimum frequency part | QDRII | S | H | C | 1 | up to 18 bits | any | Without ECC | F | any
5SGX | 0.85 | M | 4 | 300 | compatible with minimum frequency part | QDRII | S | H | C | 1 | up to 18 bits | any | Without ECC | F | any
5SGX | 0.85 | M | 4 | 300 | compatible with minimum frequency part | QDRII | S | H | C | 1 | up to 9 bits | any | Without ECC | F | any
5SGX | 0.85 | M | 4 | 300 | compatible with minimum frequency part | QDRII | S | H | C | 1 | up to 9 bits | any | Without ECC | F | any
5SGX | 0.85 | M | 4 | 300 | compatible with minimum frequency part | QDRII | S | H | C | 1 | up to 18 bits | any | Without ECC | F | any
5SGX | 0.85 | M | 4 | 300 | compatible with minimum frequency part | QDRII | S | H | C | 1 | up to 18 bits | any | Without ECC | F | any
5SGX | 0.85 | M | 4 | 300 | compatible with minimum frequency part | QDRII | S | H | C | 1 | up to 36 bits | any | Without ECC | F | any
5SGX | 0.85 | M | 4 | 300 | compatible with minimum frequency part | QDRII | S | H | C | 1 | up to 36 bits | any | Without ECC | F | any
5SGX | 0.85 | M | 4 | 300 | compatible with minimum frequency part | QDRII | S | H | C | 1 | up to 36 bits | any | Without ECC | F | any
5SGX | 0.85 | M | 4 | 300 | compatible with minimum frequency part | QDRII | S | H | C | 1 | up to 36 bits | any | Without ECC | F | any
5SGX | 0.85 | M | 4 | 300 | compatible with minimum frequency part | QDRII | S | H | C | 1 | up to 72 bits | any | Without ECC | F | any
5SGX | 0.85 | M | 4 | 300 | compatible with minimum frequency part | QDRII | S | H | C | 1 | up to 72 bits | any | Without ECC | F | any
5SGX | 0.85 | M | 4 | 300 | compatible with minimum frequency part | QDRII | S | H | C | 1 | up to 18 bits | any | Without ECC | F | any
5SGX | 0.85 | M | 4 | 300 | compatible with minimum frequency part | QDRII | S | H | C | 1 | up to 18 bits | any | Without ECC | F | any
5SGX | 0.85 | M | 4 | 300 | compatible with minimum frequency part | QDRII | S | H | C | 1 | up to 9 bits | any | Without ECC | F | any
5SGX | 0.85 | M | 4 | 300 | compatible with minimum frequency part | QDRII | S | H | C | 1 | up to 9 bits | any | Without ECC | F | any
5SGX | 0.85 | C | 2L | 350 | compatible with minimum frequency part | QDRII | S | H | C | 1 | up to 18 bits | any | Without ECC | F | any
5SGX | 0.85 | C | 2L | 350 | compatible with minimum frequency part | QDRII | S | H | C | 1 | up to 18 bits | any | Without ECC | F | any
5SGX | 0.85 | C | 2L | 350 | compatible with minimum frequency part | QDRII | S | H | C | 1 | up to 36 bits | any | Without ECC | F | any
5SGX | 0.85 | C | 2L | 350 | compatible with minimum frequency part | QDRII | S | H | C | 1 | up to 36 bits | any | Without ECC | F | any
5SGX | 0.85 | C | 2L | 350 | compatible with minimum frequency part | QDRII | S | H | C | 1 | up to 36 bits | any | Without ECC | F | any
5SGX | 0.85 | C | 2L | 350 | compatible with minimum frequency part | QDRII | S | H | C | 1 | up to 36 bits | any | Without ECC | F | any
5SGX | 0.85 | C | 2L | 350 | compatible with minimum frequency part | QDRII | S | H | C | 1 | up to 72 bits | any | Without ECC | F | any
5SGX | 0.85 | C | 2L | 350 | compatible with minimum frequency part | QDRII | S | H | C | 1 | up to 72 bits | any | Without ECC | F | any
5SGX | 0.85 | C | 2L | 350 | compatible with minimum frequency part | QDRII | S | H | C | 1 | up to 18 bits | any | Without ECC | F | any
5SGX | 0.85 | C | 2L | 350 | compatible with minimum frequency part | QDRII | S | H | C | 1 | up to 18 bits | any | Without ECC | F | any
5SGX | 0.85 | C | 2L | 350 | compatible with minimum frequency part | QDRII | S | H | C | 1 | up to 9 bits | any | Without ECC | F | any
5SGX | 0.85 | C | 2L | 350 | compatible with minimum frequency part | QDRII | S | H | C | 1 | up to 9 bits | any | Without ECC | F | any
5SGX | 0.85 | C | 2L | 350 | compatible with minimum frequency part | QDRII | S | H | C | 1 | up to 18 bits | any | Without ECC | F | any
5SGX | 0.85 | C | 2L | 350 | compatible with minimum frequency part | QDRII | S | H | C | 1 | up to 18 bits | any | Without ECC | F | any
5SGX | 0.85 | C | 2L | 350 | compatible with minimum frequency part | QDRII | S | H | C | 1 | up to 36 bits | any | Without ECC | F | any
5SGX | 0.85 | C | 2L | 350 | compatible with minimum frequency part | QDRII | S | H | C | 1 | up to 36 bits | any | Without ECC | F | any
5SGX | 0.85 | C | 2L | 350 | compatible with minimum frequency part | QDRII | S | H | C | 1 | up to 36 bits | any | Without ECC | F | any
5SGX | 0.85 | C | 2L | 350 | compatible with minimum frequency part | QDRII | S | H | C | 1 | up to 36 bits | any | Without ECC | F | any
5SGX | 0.85 | C | 2L | 350 | compatible with minimum frequency part | QDRII | S | H | C | 1 | up to 72 bits | any | Without ECC | F | any
5SGX | 0.85 | C | 2L | 350 | compatible with minimum frequency part | QDRII | S | H | C | 1 | up to 72 bits | any | Without ECC | F | any
5SGX | 0.85 | C | 2L | 350 | compatible with minimum frequency part | QDRII | S | H | C | 1 | up to 18 bits | any | Without ECC | F | any
5SGX | 0.85 | C | 2L | 350 | compatible with minimum frequency part | QDRII | S | H | C | 1 | up to 18 bits | any | Without ECC | F | any
5SGX | 0.85 | C | 2L | 350 | compatible with minimum frequency part | QDRII | S | H | C | 1 | up to 9 bits | any | Without ECC | F | any
5SGX | 0.85 | C | 2L | 350 | compatible with minimum frequency part | QDRII | S | H | C | 1 | up to 9 bits | any | Without ECC | F | any
5SGX | 0.85 | I | 2L | 350 | compatible with minimum frequency part | QDRII | S | H | C | 1 | up to 36 bits | any | Without ECC | F | any
5SGX | 0.85 | I | 2L | 350 | compatible with minimum frequency part | QDRII | S | H | C | 1 | up to 36 bits | any | Without ECC | F | any
5SGX | 0.85 | I | 2L | 350 | compatible with minimum frequency part | QDRII | S | H | C | 1 | up to 36 bits | any | Without ECC | F | any
5SGX | 0.85 | I | 2L | 350 | compatible with minimum frequency part | QDRII | S | H | C | 1 | up to 36 bits | any | Without ECC | F | any
5SGX | 0.85 | I | 2L | 350 | compatible with minimum frequency part | QDRII | S | H | C | 1 | up to 18 bits | any | Without ECC | F | any
5SGX | 0.85 | I | 2L | 350 | compatible with minimum frequency part | QDRII | S | H | C | 1 | up to 18 bits | any | Without ECC | F | any
5SGX | 0.85 | I | 2L | 350 | compatible with minimum frequency part | QDRII | S | H | C | 1 | up to 9 bits | any | Without ECC | F | any
5SGX | 0.85 | I | 2L | 350 | compatible with minimum frequency part | QDRII | S | H | C | 1 | up to 9 bits | any | Without ECC | F | any
5SGX | 0.85 | I | 2L | 350 | compatible with minimum frequency part | QDRII | S | H | C | 1 | up to 18 bits | any | Without ECC | F | any
5SGX | 0.85 | I | 2L | 350 | compatible with minimum frequency part | QDRII | S | H | C | 1 | up to 18 bits | any | Without ECC | F | any
5SGX | 0.85 | I | 2L | 350 | compatible with minimum frequency part | QDRII | S | H | C | 1 | up to 36 bits | any | Without ECC | F | any
5SGX | 0.85 | I | 2L | 350 | compatible with minimum frequency part | QDRII | S | H | C | 1 | up to 36 bits | any | Without ECC | F | any
5SGX | 0.85 | I | 2L | 350 | compatible with minimum frequency part | QDRII | S | H | C | 1 | up to 36 bits | any | Without ECC | F | any
5SGX | 0.85 | I | 2L | 350 | compatible with minimum frequency part | QDRII | S | H | C | 1 | up to 36 bits | any | Without ECC | F | any
5SGX | 0.85 | I | 2L | 350 | compatible with minimum frequency part | QDRII | S | H | C | 1 | up to 72 bits | any | Without ECC | F | any
5SGX | 0.85 | I | 2L | 350 | compatible with minimum frequency part | QDRII | S | H | C | 1 | up to 72 bits | any | Without ECC | F | any
5SGX | 0.85 | I | 2L | 350 | compatible with minimum frequency part | QDRII | S | H | C | 1 | up to 18 bits | any | Without ECC | F | any
5SGX | 0.85 | I | 2L | 350 | compatible with minimum frequency part | QDRII | S | H | C | 1 | up to 18 bits | any | Without ECC | F | any
5SGX | 0.85 | I | 2L | 350 | compatible with minimum frequency part | QDRII | S | H | C | 1 | up to 9 bits | any | Without ECC | F | any
5SGX | 0.85 | I | 2L | 350 | compatible with minimum frequency part | QDRII | S | H | C | 1 | up to 9 bits | any | Without ECC | F | any
5SGX | 0.85 | C | 3L | 350 | compatible with minimum frequency part | QDRII | S | H | C | 1 | up to 18 bits | any | Without ECC | F | any
5SGX | 0.85 | C | 3L | 350 | compatible with minimum frequency part | QDRII | S | H | C | 1 | up to 18 bits | any | Without ECC | F | any
5SGX | 0.85 | C | 3L | 350 | compatible with minimum frequency part | QDRII | S | H | C | 1 | up to 36 bits | any | Without ECC | F | any
5SGX | 0.85 | C | 3L | 350 | compatible with minimum frequency part | QDRII | S | H | C | 1 | up to 36 bits | any | Without ECC | F | any
5SGX | 0.85 | C | 3L | 350 | compatible with minimum frequency part | QDRII | S | H | C | 1 | up to 36 bits | any | Without ECC | F | any
5SGX | 0.85 | C | 3L | 350 | compatible with minimum frequency part | QDRII | S | H | C | 1 | up to 36 bits | any | Without ECC | F | any
5SGX | 0.85 | C | 3L | 350 | compatible with minimum frequency part | QDRII | S | H | C | 1 | up to 72 bits | any | Without ECC | F | any
5SGX | 0.85 | C | 3L | 350 | compatible with minimum frequency part | QDRII | S | H | C | 1 | up to 72 bits | any | Without ECC | F | any
5SGX | 0.85 | C | 3L | 350 | compatible with minimum frequency part | QDRII | S | H | C | 1 | up to 18 bits | any | Without ECC | F | any
5SGX | 0.85 | C | 3L | 350 | compatible with minimum frequency part | QDRII | S | H | C | 1 | up to 18 bits | any | Without ECC | F | any
5SGX | 0.85 | C | 3L | 350 | compatible with minimum frequency part | QDRII | S | H | C | 1 | up to 9 bits | any | Without ECC | F | any
5SGX | 0.85 | C | 3L | 350 | compatible with minimum frequency part | QDRII | S | H | C | 1 | up to 9 bits | any | Without ECC | F | any
5SGX | 0.85 | C | 3L | 350 | compatible with minimum frequency part | QDRII | S | H | C | 1 | up to 18 bits | any | Without ECC | F | any
5SGX | 0.85 | C | 3L | 350 | compatible with minimum frequency part | QDRII | S | H | C | 1 | up to 18 bits | any | Without ECC | F | any
5SGX | 0.85 | C | 3L | 350 | compatible with minimum frequency part | QDRII | S | H | C | 1 | up to 36 bits | any | Without ECC | F | any
5SGX | 0.85 | C | 3L | 350 | compatible with minimum frequency part | QDRII | S | H | C | 1 | up to 36 bits | any | Without ECC | F | any
5SGX | 0.85 | C | 3L | 350 | compatible with minimum frequency part | QDRII | S | H | C | 1 | up to 36 bits | any | Without ECC | F | any
5SGX | 0.85 | C | 3L | 350 | compatible with minimum frequency part | QDRII | S | H | C | 1 | up to 36 bits | any | Without ECC | F | any
5SGX | 0.85 | C | 3L | 350 | compatible with minimum frequency part | QDRII | S | H | C | 1 | up to 72 bits | any | Without ECC | F | any
5SGX | 0.85 | C | 3L | 350 | compatible with minimum frequency part | QDRII | S | H | C | 1 | up to 72 bits | any | Without ECC | F | any
5SGX | 0.85 | C | 3L | 350 | compatible with minimum frequency part | QDRII | S | H | C | 1 | up to 18 bits | any | Without ECC | F | any
5SGX | 0.85 | C | 3L | 350 | compatible with minimum frequency part | QDRII | S | H | C | 1 | up to 18 bits | any | Without ECC | F | any
5SGX | 0.85 | C | 3L | 350 | compatible with minimum frequency part | QDRII | S | H | C | 1 | up to 9 bits | any | Without ECC | F | any
5SGX | 0.85 | C | 3L | 350 | compatible with minimum frequency part | QDRII | S | H | C | 1 | up to 9 bits | any | Without ECC | F | any
5SGX | 0.85 | I | 3L | 350 | compatible with minimum frequency part | QDRII | S | H | C | 1 | up to 18 bits | any | Without ECC | F | any
5SGX | 0.85 | I | 3L | 350 | compatible with minimum frequency part | QDRII | S | H | C | 1 | up to 18 bits | any | Without ECC | F | any
5SGX | 0.85 | I | 3L | 350 | compatible with minimum frequency part | QDRII | S | H | C | 1 | up to 36 bits | any | Without ECC | F | any
5SGX | 0.85 | I | 3L | 350 | compatible with minimum frequency part | QDRII | S | H | C | 1 | up to 36 bits | any | Without ECC | F | any
5SGX | 0.85 | I | 3L | 350 | compatible with minimum frequency part | QDRII | S | H | C | 1 | up to 36 bits | any | Without ECC | F | any
5SGX | 0.85 | I | 3L | 350 | compatible with minimum frequency part | QDRII | S | H | C | 1 | up to 36 bits | any | Without ECC | F | any
5SGX | 0.85 | I | 3L | 350 | compatible with minimum frequency part | QDRII | S | H | C | 1 | up to 72 bits | any | Without ECC | F | any
5SGX | 0.85 | I | 3L | 350 | compatible with minimum frequency part | QDRII | S | H | C | 1 | up to 72 bits | any | Without ECC | F | any
5SGX | 0.85 | I | 3L | 350 | compatible with minimum frequency part | QDRII | S | H | C | 1 | up to 18 bits | any | Without ECC | F | any
5SGX | 0.85 | I | 3L | 350 | compatible with minimum frequency part | QDRII | S | H | C | 1 | up to 18 bits | any | Without ECC | F | any
5SGX | 0.85 | I | 3L | 350 | compatible with minimum frequency part | QDRII | S | H | C | 1 | up to 9 bits | any | Without ECC | F | any
5SGX | 0.85 | I | 3L | 350 | compatible with minimum frequency part | QDRII | S | H | C | 1 | up to 9 bits | any | Without ECC | F | any
5SGX | 0.85 | I | 3L | 350 | compatible with minimum frequency part | QDRII | S | H | C | 1 | up to 18 bits | any | Without ECC | F | any
5SGX | 0.85 | I | 3L | 350 | compatible with minimum frequency part | QDRII | S | H | C | 1 | up to 18 bits | any | Without ECC | F | any
5SGX | 0.85 | I | 3L | 350 | compatible with minimum frequency part | QDRII | S | H | C | 1 | up to 36 bits | any | Without ECC | F | any
5SGX | 0.85 | I | 3L | 350 | compatible with minimum frequency part | QDRII | S | H | C | 1 | up to 36 bits | any | Without ECC | F | any
5SGX | 0.85 | I | 3L | 350 | compatible with minimum frequency part | QDRII | S | H | C | 1 | up to 36 bits | any | Without ECC | F | any
5SGX | 0.85 | I | 3L | 350 | compatible with minimum frequency part | QDRII | S | H | C | 1 | up to 36 bits | any | Without ECC | F | any
5SGX | 0.85 | I | 3L | 350 | compatible with minimum frequency part | QDRII | S | H | C | 1 | up to 72 bits | any | Without ECC | F | any
5SGX | 0.85 | I | 3L | 350 | compatible with minimum frequency part | QDRII | S | H | C | 1 | up to 72 bits | any | Without ECC | F | any
5SGX | 0.85 | I | 3L | 350 | compatible with minimum frequency part | QDRII | S | H | C | 1 | up to 18 bits | any | Without ECC | F | any
5SGX | 0.85 | I | 3L | 350 | compatible with minimum frequency part | QDRII | S | H | C | 1 | up to 18 bits | any | Without ECC | F | any
5SGX | 0.85 | I | 3L | 350 | compatible with minimum frequency part | QDRII | S | H | C | 1 | up to 9 bits | any | Without ECC | F | any
5SGX | 0.85 | I | 3L | 350 | compatible with minimum frequency part | QDRII | S | H | C | 1 | up to 9 bits | any | Without ECC | F | any
5SGX | 0.9 | I | 3YY | 350 | compatible with minimum frequency part | QDRII | S | H | C | 1 | up to 18 bits | any | Without ECC | F | any
5SGX | 0.9 | I | 3YY | 350 | compatible with minimum frequency part | QDRII | S | H | C | 1 | up to 18 bits | any | Without ECC | F | any
5SGX | 0.9 | I | 3YY | 350 | compatible with minimum frequency part | QDRII | S | H | C | 1 | up to 36 bits | any | Without ECC | F | any
5SGX | 0.9 | I | 3YY | 350 | compatible with minimum frequency part | QDRII | S | H | C | 1 | up to 36 bits | any | Without ECC | F | any
5SGX | 0.9 | I | 3YY | 350 | compatible with minimum frequency part | QDRII | S | H | C | 1 | up to 36 bits | any | Without ECC | F | any
5SGX | 0.9 | I | 3YY | 350 | compatible with minimum frequency part | QDRII | S | H | C | 1 | up to 36 bits | any | Without ECC | F | any
5SGX | 0.9 | I | 3YY | 350 | compatible with minimum frequency part | QDRII | S | H | C | 1 | up to 72 bits | any | Without ECC | F | any
5SGX | 0.9 | I | 3YY | 350 | compatible with minimum frequency part | QDRII | S | H | C | 1 | up to 72 bits | any | Without ECC | F | any
5SGX | 0.9 | I | 3YY | 350 | compatible with minimum frequency part | QDRII | S | H | C | 1 | up to 18 bits | any | Without ECC | F | any
5SGX | 0.9 | I | 3YY | 350 | compatible with minimum frequency part | QDRII | S | H | C | 1 | up to 18 bits | any | Without ECC | F | any
5SGX | 0.9 | I | 3YY | 350 | compatible with minimum frequency part | QDRII | S | H | C | 1 | up to 9 bits | any | Without ECC | F | any
5SGX | 0.9 | I | 3YY | 350 | compatible with minimum frequency part | QDRII | S | H | C | 1 | up to 9 bits | any | Without ECC | F | any
5SGX | 0.9 | I | 3YY | 350 | compatible with minimum frequency part | QDRII | S | H | C | 1 | up to 18 bits | any | Without ECC | F | any
5SGX | 0.9 | I | 3YY | 350 | compatible with minimum frequency part | QDRII | S | H | C | 1 | up to 18 bits | any | Without ECC | F | any
5SGX | 0.9 | I | 3YY | 350 | compatible with minimum frequency part | QDRII | S | H | C | 1 | up to 36 bits | any | Without ECC | F | any
5SGX | 0.9 | I | 3YY | 350 | compatible with minimum frequency part | QDRII | S | H | C | 1 | up to 36 bits | any | Without ECC | F | any
5SGX | 0.9 | I | 3YY | 350 | compatible with minimum frequency part | QDRII | S | H | C | 1 | up to 36 bits | any | Without ECC | F | any
5SGX | 0.9 | I | 3YY | 350 | compatible with minimum frequency part | QDRII | S | H | C | 1 | up to 36 bits | any | Without ECC | F | any
5SGX | 0.9 | I | 3YY | 350 | compatible with minimum frequency part | QDRII | S | H | C | 1 | up to 72 bits | any | Without ECC | F | any
5SGX | 0.9 | I | 3YY | 350 | compatible with minimum frequency part | QDRII | S | H | C | 1 | up to 72 bits | any | Without ECC | F | any
5SGX | 0.9 | I | 3YY | 350 | compatible with minimum frequency part | QDRII | S | H | C | 1 | up to 18 bits | any | Without ECC | F | any
5SGX | 0.9 | I | 3YY | 350 | compatible with minimum frequency part | QDRII | S | H | C | 1 | up to 18 bits | any | Without ECC | F | any
5SGX | 0.9 | I | 3YY | 350 | compatible with minimum frequency part | QDRII | S | H | C | 1 | up to 9 bits | any | Without ECC | F | any
5SGX | 0.9 | I | 3YY | 350 | compatible with minimum frequency part | QDRII | S | H | C | 1 | up to 9 bits | any | Without ECC | F | any
5SGX | 0.9 | C | 1 | 450 | compatible with minimum frequency part | QDRII+ | S | H | C | 1 | up to 18 bits | any | Without ECC | F | any
5SGX | 0.9 | C | 1 | 450 | compatible with minimum frequency part | QDRII+ | S | H | C | 1 | up to 18 bits | any | Without ECC | F | any
5SGX | 0.9 | C | 1 | 450 | compatible with minimum frequency part | QDRII+ | S | H | C | 1 | up to 36 bits | any | Without ECC | F | any
5SGX | 0.9 | C | 1 | 450 | compatible with minimum frequency part | QDRII+ | S | H | C | 1 | up to 36 bits | any | Without ECC | F | any
5SGX | 0.9 | C | 1 | 450 | compatible with minimum frequency part | QDRII+ | S | H | C | 1 | up to 36 bits | any | Without ECC | F | any
5SGX | 0.9 | C | 1 | 450 | compatible with minimum frequency part | QDRII+ | S | H | C | 1 | up to 36 bits | any | Without ECC | F | any
5SGX | 0.9 | C | 1 | 450 | compatible with minimum frequency part | QDRII+ | S | H | C | 1 | up to 72 bits | any | Without ECC | F | any
5SGX | 0.9 | C | 1 | 450 | compatible with minimum frequency part | QDRII+ | S | H | C | 1 | up to 72 bits | any | Without ECC | F | any
5SGX | 0.9 | C | 1 | 450 | compatible with minimum frequency part | QDRII+ | S | H | C | 1 | up to 18 bits | any | Without ECC | F | any
5SGX | 0.9 | C | 1 | 450 | compatible with minimum frequency part | QDRII+ | S | H | C | 1 | up to 18 bits | any | Without ECC | F | any
5SGX | 0.9 | C | 1 | 450 | compatible with minimum frequency part | QDRII+ | S | H | C | 1 | up to 9 bits | any | Without ECC | F | any
5SGX | 0.9 | C | 1 | 450 | compatible with minimum frequency part | QDRII+ | S | H | C | 1 | up to 9 bits | any | Without ECC | F | any
5SGX | 0.9 | C | 1 | 550 | compatible with minimum frequency part | QDRII+ | S | H | C | 1 | up to 18 bits | any | Without ECC | F | any
5SGX | 0.9 | C | 1 | 550 | compatible with minimum frequency part | QDRII+ | S | H | C | 1 | up to 18 bits | any | Without ECC | F | any
5SGX | 0.9 | C | 1 | 550 | compatible with minimum frequency part | QDRII+ | S | H | C | 1 | up to 36 bits | any | Without ECC | F | any
5SGX | 0.9 | C | 1 | 550 | compatible with minimum frequency part | QDRII+ | S | H | C | 1 | up to 36 bits | any | Without ECC | F | any
5SGX | 0.9 | C | 1 | 550 | compatible with minimum frequency part | QDRII+ | S | H | C | 1 | up to 36 bits | any | Without ECC | F | any
5SGX | 0.9 | C | 1 | 550 | compatible with minimum frequency part | QDRII+ | S | H | C | 1 | up to 36 bits | any | Without ECC | F | any
5SGX | 0.9 | C | 1 | 550 | compatible with minimum frequency part | QDRII+ | S | H | C | 1 | up to 72 bits | any | Without ECC | F | any
5SGX | 0.9 | C | 1 | 550 | compatible with minimum frequency part | QDRII+ | S | H | C | 1 | up to 72 bits | any | Without ECC | F | any
5SGX | 0.9 | C | 1 | 550 | compatible with minimum frequency part | QDRII+ | S | H | C | 1 | up to 18 bits | any | Without ECC | F | any
5SGX | 0.9 | C | 1 | 550 | compatible with minimum frequency part | QDRII+ | S | H | C | 1 | up to 18 bits | any | Without ECC | F | any
5SGX | 0.9 | C | 1 | 550 | compatible with minimum frequency part | QDRII+ | S | H | C | 1 | up to 9 bits | any | Without ECC | F | any
5SGX | 0.9 | C | 1 | 550 | compatible with minimum frequency part | QDRII+ | S | H | C | 1 | up to 9 bits | any | Without ECC | F | any
5SGX | 0.9 | C | 1 | 400 | compatible with minimum frequency part | QDRII+ | S | H | C | 1 | up to 18 bits | any | Without ECC | F | any
5SGX | 0.9 | C | 1 | 400 | compatible with minimum frequency part | QDRII+ | S | H | C | 1 | up to 18 bits | any | Without ECC | F | any
5SGX | 0.9 | C | 1 | 400 | compatible with minimum frequency part | QDRII+ | S | H | C | 1 | up to 36 bits | any | Without ECC | F | any
5SGX | 0.9 | C | 1 | 400 | compatible with minimum frequency part | QDRII+ | S | H | C | 1 | up to 36 bits | any | Without ECC | F | any
5SGX | 0.9 | C | 1 | 400 | compatible with minimum frequency part | QDRII+ | S | H | C | 1 | up to 36 bits | any | Without ECC | F | any
5SGX | 0.9 | C | 1 | 400 | compatible with minimum frequency part | QDRII+ | S | H | C | 1 | up to 36 bits | any | Without ECC | F | any
5SGX | 0.9 | C | 1 | 400 | compatible with minimum frequency part | QDRII+ | S | H | C | 1 | up to 72 bits | any | Without ECC | F | any
5SGX | 0.9 | C | 1 | 400 | compatible with minimum frequency part | QDRII+ | S | H | C | 1 | up to 72 bits | any | Without ECC | F | any
5SGX | 0.9 | C | 1 | 400 | compatible with minimum frequency part | QDRII+ | S | H | C | 1 | up to 18 bits | any | Without ECC | F | any
5SGX | 0.9 | C | 1 | 400 | compatible with minimum frequency part | QDRII+ | S | H | C | 1 | up to 18 bits | any | Without ECC | F | any
5SGX | 0.9 | C | 1 | 400 | compatible with minimum frequency part | QDRII+ | S | H | C | 1 | up to 9 bits | any | Without ECC | F | any
5SGX | 0.9 | C | 1 | 400 | compatible with minimum frequency part | QDRII+ | S | H | C | 1 | up to 9 bits | any | Without ECC | F | any
5SGX | 0.9 | C | 1 | 400 | compatible with minimum frequency part | QDRII+ | S | H | C | 1 | up to 18 bits | any | Without ECC | F | any
5SGX | 0.9 | C | 1 | 400 | compatible with minimum frequency part | QDRII+ | S | H | C | 1 | up to 18 bits | any | Without ECC | F | any
5SGX | 0.9 | C | 1 | 400 | compatible with minimum frequency part | QDRII+ | S | H | C | 1 | up to 36 bits | any | Without ECC | F | any
5SGX | 0.9 | C | 1 | 400 | compatible with minimum frequency part | QDRII+ | S | H | C | 1 | up to 36 bits | any | Without ECC | F | any
5SGX | 0.9 | C | 1 | 400 | compatible with minimum frequency part | QDRII+ | S | H | C | 1 | up to 36 bits | any | Without ECC | F | any
5SGX | 0.9 | C | 1 | 400 | compatible with minimum frequency part | QDRII+ | S | H | C | 1 | up to 36 bits | any | Without ECC | F | any
5SGX | 0.9 | C | 1 | 400 | compatible with minimum frequency part | QDRII+ | S | H | C | 1 | up to 72 bits | any | Without ECC | F | any
5SGX | 0.9 | C | 1 | 400 | compatible with minimum frequency part | QDRII+ | S | H | C | 1 | up to 72 bits | any | Without ECC | F | any
5SGX | 0.9 | C | 1 | 400 | compatible with minimum frequency part | QDRII+ | S | H | C | 1 | up to 18 bits | any | Without ECC | F | any
5SGX | 0.9 | C | 1 | 400 | compatible with minimum frequency part | QDRII+ | S | H | C | 1 | up to 18 bits | any | Without ECC | F | any
5SGX | 0.9 | C | 1 | 400 | compatible with minimum frequency part | QDRII+ | S | H | C | 1 | up to 9 bits | any | Without ECC | F | any
5SGX | 0.9 | C | 1 | 400 | compatible with minimum frequency part | QDRII+ | S | H | C | 1 | up to 9 bits | any | Without ECC | F | any
5SGX | 0.9 | C | 2 | 450 | compatible with minimum frequency part | QDRII+ | S | H | C | 1 | up to 18 bits | any | Without ECC | F | any
5SGX | 0.9 | C | 2 | 450 | compatible with minimum frequency part | QDRII+ | S | H | C | 1 | up to 18 bits | any | Without ECC | F | any
5SGX | 0.9 | C | 2 | 450 | compatible with minimum frequency part | QDRII+ | S | H | C | 1 | up to 36 bits | any | Without ECC | F | any
5SGX | 0.9 | C | 2 | 450 | compatible with minimum frequency part | QDRII+ | S | H | C | 1 | up to 36 bits | any | Without ECC | F | any
5SGX | 0.9 | C | 2 | 450 | compatible with minimum frequency part | QDRII+ | S | H | C | 1 | up to 36 bits | any | Without ECC | F | any
5SGX | 0.9 | C | 2 | 450 | compatible with minimum frequency part | QDRII+ | S | H | C | 1 | up to 36 bits | any | Without ECC | F | any
5SGX | 0.9 | C | 2 | 450 | compatible with minimum frequency part | QDRII+ | S | H | C | 1 | up to 72 bits | any | Without ECC | F | any
5SGX | 0.9 | C | 2 | 450 | compatible with minimum frequency part | QDRII+ | S | H | C | 1 | up to 72 bits | any | Without ECC | F | any
5SGX | 0.9 | C | 2 | 450 | compatible with minimum frequency part | QDRII+ | S | H | C | 1 | up to 18 bits | any | Without ECC | F | any
5SGX | 0.9 | C | 2 | 450 | compatible with minimum frequency part | QDRII+ | S | H | C | 1 | up to 18 bits | any | Without ECC | F | any
5SGX | 0.9 | C | 2 | 450 | compatible with minimum frequency part | QDRII+ | S | H | C | 1 | up to 9 bits | any | Without ECC | F | any
5SGX | 0.9 | C | 2 | 450 | compatible with minimum frequency part | QDRII+ | S | H | C | 1 | up to 9 bits | any | Without ECC | F | any
5SGX | 0.9 | C | 2 | 550 | compatible with minimum frequency part | QDRII+ | S | H | C | 1 | up to 18 bits | any | Without ECC | F | any
5SGX | 0.9 | C | 2 | 550 | compatible with minimum frequency part | QDRII+ | S | H | C | 1 | up to 18 bits | any | Without ECC | F | any
5SGX | 0.9 | C | 2 | 550 | compatible with minimum frequency part | QDRII+ | S | H | C | 1 | up to 36 bits | any | Without ECC | F | any
5SGX | 0.9 | C | 2 | 550 | compatible with minimum frequency part | QDRII+ | S | H | C | 1 | up to 36 bits | any | Without ECC | F | any
5SGX | 0.9 | C | 2 | 550 | compatible with minimum frequency part | QDRII+ | S | H | C | 1 | up to 36 bits | any | Without ECC | F | any
5SGX | 0.9 | C | 2 | 550 | compatible with minimum frequency part | QDRII+ | S | H | C | 1 | up to 36 bits | any | Without ECC | F | any
5SGX | 0.9 | C | 2 | 550 | compatible with minimum frequency part | QDRII+ | S | H | C | 1 | up to 72 bits | any | Without ECC | F | any
5SGX | 0.9 | C | 2 | 550 | compatible with minimum frequency part | QDRII+ | S | H | C | 1 | up to 72 bits | any | Without ECC | F | any
5SGX | 0.9 | C | 2 | 550 | compatible with minimum frequency part | QDRII+ | S | H | C | 1 | up to 18 bits | any | Without ECC | F | any
5SGX | 0.9 | C | 2 | 550 | compatible with minimum frequency part | QDRII+ | S | H | C | 1 | up to 18 bits | any | Without ECC | F | any
5SGX | 0.9 | C | 2 | 550 | compatible with minimum frequency part | QDRII+ | S | H | C | 1 | up to 9 bits | any | Without ECC | F | any
5SGX | 0.9 | C | 2 | 550 | compatible with minimum frequency part | QDRII+ | S | H | C | 1 | up to 9 bits | any | Without ECC | F | any
5SGX | 0.9 | C | 2 | 400 | compatible with minimum frequency part | QDRII+ | S | H | C | 1 | up to 18 bits | any | Without ECC | F | any
5SGX | 0.9 | C | 2 | 400 | compatible with minimum frequency part | QDRII+ | S | H | C | 1 | up to 18 bits | any | Without ECC | F | any
5SGX | 0.9 | C | 2 | 400 | compatible with minimum frequency part | QDRII+ | S | H | C | 1 | up to 36 bits | any | Without ECC | F | any
5SGX | 0.9 | C | 2 | 400 | compatible with minimum frequency part | QDRII+ | S | H | C | 1 | up to 36 bits | any | Without ECC | F | any
5SGX | 0.9 | C | 2 | 400 | compatible with minimum frequency part | QDRII+ | S | H | C | 1 | up to 36 bits | any | Without ECC | F | any
5SGX | 0.9 | C | 2 | 400 | compatible with minimum frequency part | QDRII+ | S | H | C | 1 | up to 36 bits | any | Without ECC | F | any
5SGX | 0.9 | C | 2 | 400 | compatible with minimum frequency part | QDRII+ | S | H | C | 1 | up to 72 bits | any | Without ECC | F | any
5SGX | 0.9 | C | 2 | 400 | compatible with minimum frequency part | QDRII+ | S | H | C | 1 | up to 72 bits | any | Without ECC | F | any
5SGX | 0.9 | C | 2 | 400 | compatible with minimum frequency part | QDRII+ | S | H | C | 1 | up to 18 bits | any | Without ECC | F | any
5SGX | 0.9 | C | 2 | 400 | compatible with minimum frequency part | QDRII+ | S | H | C | 1 | up to 18 bits | any | Without ECC | F | any
5SGX | 0.9 | C | 2 | 400 | compatible with minimum frequency part | QDRII+ | S | H | C | 1 | up to 9 bits | any | Without ECC | F | any
5SGX | 0.9 | C | 2 | 400 | compatible with minimum frequency part | QDRII+ | S | H | C | 1 | up to 9 bits | any | Without ECC | F | any
5SGX | 0.9 | C | 2 | 400 | compatible with minimum frequency part | QDRII+ | S | H | C | 1 | up to 18 bits | any | Without ECC | F | any
5SGX | 0.9 | C | 2 | 400 | compatible with minimum frequency part | QDRII+ | S | H | C | 1 | up to 18 bits | any | Without ECC | F | any
5SGX | 0.9 | C | 2 | 400 | compatible with minimum frequency part | QDRII+ | S | H | C | 1 | up to 36 bits | any | Without ECC | F | any
5SGX | 0.9 | C | 2 | 400 | compatible with minimum frequency part | QDRII+ | S | H | C | 1 | up to 36 bits | any | Without ECC | F | any
5SGX | 0.9 | C | 2 | 400 | compatible with minimum frequency part | QDRII+ | S | H | C | 1 | up to 36 bits | any | Without ECC | F | any
5SGX | 0.9 | C | 2 | 400 | compatible with minimum frequency part | QDRII+ | S | H | C | 1 | up to 36 bits | any | Without ECC | F | any
5SGX | 0.9 | C | 2 | 400 | compatible with minimum frequency part | QDRII+ | S | H | C | 1 | up to 72 bits | any | Without ECC | F | any
5SGX | 0.9 | C | 2 | 400 | compatible with minimum frequency part | QDRII+ | S | H | C | 1 | up to 72 bits | any | Without ECC | F | any
5SGX | 0.9 | C | 2 | 400 | compatible with minimum frequency part | QDRII+ | S | H | C | 1 | up to 18 bits | any | Without ECC | F | any
5SGX | 0.9 | C | 2 | 400 | compatible with minimum frequency part | QDRII+ | S | H | C | 1 | up to 18 bits | any | Without ECC | F | any
5SGX | 0.9 | C | 2 | 400 | compatible with minimum frequency part | QDRII+ | S | H | C | 1 | up to 9 bits | any | Without ECC | F | any
5SGX | 0.9 | C | 2 | 400 | compatible with minimum frequency part | QDRII+ | S | H | C | 1 | up to 9 bits | any | Without ECC | F | any
5SGX | 0.9 | I | 2 | 450 | compatible with minimum frequency part | QDRII+ | S | H | C | 1 | up to 18 bits | any | Without ECC | F | any
5SGX | 0.9 | I | 2 | 450 | compatible with minimum frequency part | QDRII+ | S | H | C | 1 | up to 18 bits | any | Without ECC | F | any
5SGX | 0.9 | I | 2 | 450 | compatible with minimum frequency part | QDRII+ | S | H | C | 1 | up to 36 bits | any | Without ECC | F | any
5SGX | 0.9 | I | 2 | 450 | compatible with minimum frequency part | QDRII+ | S | H | C | 1 | up to 36 bits | any | Without ECC | F | any
5SGX | 0.9 | I | 2 | 450 | compatible with minimum frequency part | QDRII+ | S | H | C | 1 | up to 36 bits | any | Without ECC | F | any
5SGX | 0.9 | I | 2 | 450 | compatible with minimum frequency part | QDRII+ | S | H | C | 1 | up to 36 bits | any | Without ECC | F | any
5SGX | 0.9 | I | 2 | 450 | compatible with minimum frequency part | QDRII+ | S | H | C | 1 | up to 72 bits | any | Without ECC | F | any
5SGX | 0.9 | I | 2 | 450 | compatible with minimum frequency part | QDRII+ | S | H | C | 1 | up to 72 bits | any | Without ECC | F | any
5SGX | 0.9 | I | 2 | 450 | compatible with minimum frequency part | QDRII+ | S | H | C | 1 | up to 18 bits | any | Without ECC | F | any
5SGX | 0.9 | I | 2 | 450 | compatible with minimum frequency part | QDRII+ | S | H | C | 1 | up to 18 bits | any | Without ECC | F | any
5SGX | 0.9 | I | 2 | 450 | compatible with minimum frequency part | QDRII+ | S | H | C | 1 | up to 9 bits | any | Without ECC | F | any
5SGX | 0.9 | I | 2 | 450 | compatible with minimum frequency part | QDRII+ | S | H | C | 1 | up to 9 bits | any | Without ECC | F | any
5SGX | 0.9 | I | 2 | 550 | compatible with minimum frequency part | QDRII+ | S | H | C | 1 | up to 18 bits | any | Without ECC | F | any
5SGX | 0.9 | I | 2 | 550 | compatible with minimum frequency part | QDRII+ | S | H | C | 1 | up to 18 bits | any | Without ECC | F | any
5SGX | 0.9 | I | 2 | 550 | compatible with minimum frequency part | QDRII+ | S | H | C | 1 | up to 36 bits | any | Without ECC | F | any
5SGX | 0.9 | I | 2 | 550 | compatible with minimum frequency part | QDRII+ | S | H | C | 1 | up to 36 bits | any | Without ECC | F | any
5SGX | 0.9 | I | 2 | 550 | compatible with minimum frequency part | QDRII+ | S | H | C | 1 | up to 36 bits | any | Without ECC | F | any
5SGX | 0.9 | I | 2 | 550 | compatible with minimum frequency part | QDRII+ | S | H | C | 1 | up to 36 bits | any | Without ECC | F | any
5SGX | 0.9 | I | 2 | 550 | compatible with minimum frequency part | QDRII+ | S | H | C | 1 | up to 72 bits | any | Without ECC | F | any
5SGX | 0.9 | I | 2 | 550 | compatible with minimum frequency part | QDRII+ | S | H | C | 1 | up to 72 bits | any | Without ECC | F | any
5SGX | 0.9 | I | 2 | 550 | compatible with minimum frequency part | QDRII+ | S | H | C | 1 | up to 18 bits | any | Without ECC | F | any
5SGX | 0.9 | I | 2 | 550 | compatible with minimum frequency part | QDRII+ | S | H | C | 1 | up to 18 bits | any | Without ECC | F | any
5SGX | 0.9 | I | 2 | 550 | compatible with minimum frequency part | QDRII+ | S | H | C | 1 | up to 9 bits | any | Without ECC | F | any
5SGX | 0.9 | I | 2 | 550 | compatible with minimum frequency part | QDRII+ | S | H | C | 1 | up to 9 bits | any | Without ECC | F | any
5SGX | 0.9 | I | 2 | 400 | compatible with minimum frequency part | QDRII+ | S | H | C | 1 | up to 18 bits | any | Without ECC | F | any
5SGX | 0.9 | I | 2 | 400 | compatible with minimum frequency part | QDRII+ | S | H | C | 1 | up to 18 bits | any | Without ECC | F | any
5SGX | 0.9 | I | 2 | 400 | compatible with minimum frequency part | QDRII+ | S | H | C | 1 | up to 36 bits | any | Without ECC | F | any
5SGX | 0.9 | I | 2 | 400 | compatible with minimum frequency part | QDRII+ | S | H | C | 1 | up to 36 bits | any | Without ECC | F | any
5SGX | 0.9 | I | 2 | 400 | compatible with minimum frequency part | QDRII+ | S | H | C | 1 | up to 36 bits | any | Without ECC | F | any
5SGX | 0.9 | I | 2 | 400 | compatible with minimum frequency part | QDRII+ | S | H | C | 1 | up to 36 bits | any | Without ECC | F | any
5SGX | 0.9 | I | 2 | 400 | compatible with minimum frequency part | QDRII+ | S | H | C | 1 | up to 72 bits | any | Without ECC | F | any
5SGX | 0.9 | I | 2 | 400 | compatible with minimum frequency part | QDRII+ | S | H | C | 1 | up to 72 bits | any | Without ECC | F | any
5SGX | 0.9 | I | 2 | 400 | compatible with minimum frequency part | QDRII+ | S | H | C | 1 | up to 18 bits | any | Without ECC | F | any
5SGX | 0.9 | I | 2 | 400 | compatible with minimum frequency part | QDRII+ | S | H | C | 1 | up to 18 bits | any | Without ECC | F | any
5SGX | 0.9 | I | 2 | 400 | compatible with minimum frequency part | QDRII+ | S | H | C | 1 | up to 9 bits | any | Without ECC | F | any
5SGX | 0.9 | I | 2 | 400 | compatible with minimum frequency part | QDRII+ | S | H | C | 1 | up to 9 bits | any | Without ECC | F | any
5SGX | 0.9 | I | 2 | 400 | compatible with minimum frequency part | QDRII+ | S | H | C | 1 | up to 18 bits | any | Without ECC | F | any
5SGX | 0.9 | I | 2 | 400 | compatible with minimum frequency part | QDRII+ | S | H | C | 1 | up to 18 bits | any | Without ECC | F | any
5SGX | 0.9 | I | 2 | 400 | compatible with minimum frequency part | QDRII+ | S | H | C | 1 | up to 36 bits | any | Without ECC | F | any
5SGX | 0.9 | I | 2 | 400 | compatible with minimum frequency part | QDRII+ | S | H | C | 1 | up to 36 bits | any | Without ECC | F | any
5SGX | 0.9 | I | 2 | 400 | compatible with minimum frequency part | QDRII+ | S | H | C | 1 | up to 36 bits | any | Without ECC | F | any
5SGX | 0.9 | I | 2 | 400 | compatible with minimum frequency part | QDRII+ | S | H | C | 1 | up to 36 bits | any | Without ECC | F | any
5SGX | 0.9 | I | 2 | 400 | compatible with minimum frequency part | QDRII+ | S | H | C | 1 | up to 72 bits | any | Without ECC | F | any
5SGX | 0.9 | I | 2 | 400 | compatible with minimum frequency part | QDRII+ | S | H | C | 1 | up to 72 bits | any | Without ECC | F | any
5SGX | 0.9 | I | 2 | 400 | compatible with minimum frequency part | QDRII+ | S | H | C | 1 | up to 18 bits | any | Without ECC | F | any
5SGX | 0.9 | I | 2 | 400 | compatible with minimum frequency part | QDRII+ | S | H | C | 1 | up to 18 bits | any | Without ECC | F | any
5SGX | 0.9 | I | 2 | 400 | compatible with minimum frequency part | QDRII+ | S | H | C | 1 | up to 9 bits | any | Without ECC | F | any
5SGX | 0.9 | I | 2 | 400 | compatible with minimum frequency part | QDRII+ | S | H | C | 1 | up to 9 bits | any | Without ECC | F | any
5SGX | 0.85 | C | 3 | 450 | compatible with minimum frequency part | QDRII+ | S | H | C | 1 | up to 18 bits | any | Without ECC | F | any
5SGX | 0.85 | C | 3 | 450 | compatible with minimum frequency part | QDRII+ | S | H | C | 1 | up to 18 bits | any | Without ECC | F | any
5SGX | 0.85 | C | 3 | 450 | compatible with minimum frequency part | QDRII+ | S | H | C | 1 | up to 36 bits | any | Without ECC | F | any
5SGX | 0.85 | C | 3 | 450 | compatible with minimum frequency part | QDRII+ | S | H | C | 1 | up to 36 bits | any | Without ECC | F | any
5SGX | 0.85 | C | 3 | 450 | compatible with minimum frequency part | QDRII+ | S | H | C | 1 | up to 36 bits | any | Without ECC | F | any
5SGX | 0.85 | C | 3 | 450 | compatible with minimum frequency part | QDRII+ | S | H | C | 1 | up to 36 bits | any | Without ECC | F | any
5SGX | 0.85 | C | 3 | 450 | compatible with minimum frequency part | QDRII+ | S | H | C | 1 | up to 72 bits | any | Without ECC | F | any
5SGX | 0.85 | C | 3 | 450 | compatible with minimum frequency part | QDRII+ | S | H | C | 1 | up to 72 bits | any | Without ECC | F | any
5SGX | 0.85 | C | 3 | 450 | compatible with minimum frequency part | QDRII+ | S | H | C | 1 | up to 18 bits | any | Without ECC | F | any
5SGX | 0.85 | C | 3 | 450 | compatible with minimum frequency part | QDRII+ | S | H | C | 1 | up to 18 bits | any | Without ECC | F | any
5SGX | 0.85 | C | 3 | 450 | compatible with minimum frequency part | QDRII+ | S | H | C | 1 | up to 9 bits | any | Without ECC | F | any
5SGX | 0.85 | C | 3 | 450 | compatible with minimum frequency part | QDRII+ | S | H | C | 1 | up to 9 bits | any | Without ECC | F | any
5SGX | 0.85 | C | 3 | 500 | compatible with minimum frequency part | QDRII+ | S | H | C | 1 | up to 18 bits | any | Without ECC | F | any
5SGX | 0.85 | C | 3 | 500 | compatible with minimum frequency part | QDRII+ | S | H | C | 1 | up to 18 bits | any | Without ECC | F | any
5SGX | 0.85 | C | 3 | 500 | compatible with minimum frequency part | QDRII+ | S | H | C | 1 | up to 36 bits | any | Without ECC | F | any
5SGX | 0.85 | C | 3 | 500 | compatible with minimum frequency part | QDRII+ | S | H | C | 1 | up to 36 bits | any | Without ECC | F | any
5SGX | 0.85 | C | 3 | 500 | compatible with minimum frequency part | QDRII+ | S | H | C | 1 | up to 36 bits | any | Without ECC | F | any
5SGX | 0.85 | C | 3 | 500 | compatible with minimum frequency part | QDRII+ | S | H | C | 1 | up to 36 bits | any | Without ECC | F | any
5SGX | 0.85 | C | 3 | 500 | compatible with minimum frequency part | QDRII+ | S | H | C | 1 | up to 72 bits | any | Without ECC | F | any
5SGX | 0.85 | C | 3 | 500 | compatible with minimum frequency part | QDRII+ | S | H | C | 1 | up to 72 bits | any | Without ECC | F | any
5SGX | 0.85 | C | 3 | 500 | compatible with minimum frequency part | QDRII+ | S | H | C | 1 | up to 18 bits | any | Without ECC | F | any
5SGX | 0.85 | C | 3 | 500 | compatible with minimum frequency part | QDRII+ | S | H | C | 1 | up to 18 bits | any | Without ECC | F | any
5SGX | 0.85 | C | 3 | 500 | compatible with minimum frequency part | QDRII+ | S | H | C | 1 | up to 9 bits | any | Without ECC | F | any
5SGX | 0.85 | C | 3 | 500 | compatible with minimum frequency part | QDRII+ | S | H | C | 1 | up to 9 bits | any | Without ECC | F | any
5SGX | 0.85 | C | 3 | 400 | compatible with minimum frequency part | QDRII+ | S | H | C | 1 | up to 18 bits | any | Without ECC | F | any
5SGX | 0.85 | C | 3 | 400 | compatible with minimum frequency part | QDRII+ | S | H | C | 1 | up to 18 bits | any | Without ECC | F | any
5SGX | 0.85 | C | 3 | 400 | compatible with minimum frequency part | QDRII+ | S | H | C | 1 | up to 36 bits | any | Without ECC | F | any
5SGX | 0.85 | C | 3 | 400 | compatible with minimum frequency part | QDRII+ | S | H | C | 1 | up to 36 bits | any | Without ECC | F | any
5SGX | 0.85 | C | 3 | 400 | compatible with minimum frequency part | QDRII+ | S | H | C | 1 | up to 36 bits | any | Without ECC | F | any
5SGX | 0.85 | C | 3 | 400 | compatible with minimum frequency part | QDRII+ | S | H | C | 1 | up to 36 bits | any | Without ECC | F | any
5SGX | 0.85 | C | 3 | 400 | compatible with minimum frequency part | QDRII+ | S | H | C | 1 | up to 72 bits | any | Without ECC | F | any
5SGX | 0.85 | C | 3 | 400 | compatible with minimum frequency part | QDRII+ | S | H | C | 1 | up to 72 bits | any | Without ECC | F | any
5SGX | 0.85 | C | 3 | 400 | compatible with minimum frequency part | QDRII+ | S | H | C | 1 | up to 18 bits | any | Without ECC | F | any
5SGX | 0.85 | C | 3 | 400 | compatible with minimum frequency part | QDRII+ | S | H | C | 1 | up to 18 bits | any | Without ECC | F | any
5SGX | 0.85 | C | 3 | 400 | compatible with minimum frequency part | QDRII+ | S | H | C | 1 | up to 9 bits | any | Without ECC | F | any
5SGX | 0.85 | C | 3 | 400 | compatible with minimum frequency part | QDRII+ | S | H | C | 1 | up to 9 bits | any | Without ECC | F | any
5SGX | 0.85 | C | 3 | 400 | compatible with minimum frequency part | QDRII+ | S | H | C | 1 | up to 18 bits | any | Without ECC | F | any
5SGX | 0.85 | C | 3 | 400 | compatible with minimum frequency part | QDRII+ | S | H | C | 1 | up to 18 bits | any | Without ECC | F | any
5SGX | 0.85 | C | 3 | 400 | compatible with minimum frequency part | QDRII+ | S | H | C | 1 | up to 36 bits | any | Without ECC | F | any
5SGX | 0.85 | C | 3 | 400 | compatible with minimum frequency part | QDRII+ | S | H | C | 1 | up to 36 bits | any | Without ECC | F | any
5SGX | 0.85 | C | 3 | 400 | compatible with minimum frequency part | QDRII+ | S | H | C | 1 | up to 36 bits | any | Without ECC | F | any
5SGX | 0.85 | C | 3 | 400 | compatible with minimum frequency part | QDRII+ | S | H | C | 1 | up to 36 bits | any | Without ECC | F | any
5SGX | 0.85 | C | 3 | 400 | compatible with minimum frequency part | QDRII+ | S | H | C | 1 | up to 72 bits | any | Without ECC | F | any
5SGX | 0.85 | C | 3 | 400 | compatible with minimum frequency part | QDRII+ | S | H | C | 1 | up to 72 bits | any | Without ECC | F | any
5SGX | 0.85 | C | 3 | 400 | compatible with minimum frequency part | QDRII+ | S | H | C | 1 | up to 18 bits | any | Without ECC | F | any
5SGX | 0.85 | C | 3 | 400 | compatible with minimum frequency part | QDRII+ | S | H | C | 1 | up to 18 bits | any | Without ECC | F | any
5SGX | 0.85 | C | 3 | 400 | compatible with minimum frequency part | QDRII+ | S | H | C | 1 | up to 9 bits | any | Without ECC | F | any
5SGX | 0.85 | C | 3 | 400 | compatible with minimum frequency part | QDRII+ | S | H | C | 1 | up to 9 bits | any | Without ECC | F | any
5SGX | 0.85 | I | 3 | 450 | compatible with minimum frequency part | QDRII+ | S | H | C | 1 | up to 18 bits | any | Without ECC | F | any
5SGX | 0.85 | I | 3 | 450 | compatible with minimum frequency part | QDRII+ | S | H | C | 1 | up to 18 bits | any | Without ECC | F | any
5SGX | 0.85 | I | 3 | 450 | compatible with minimum frequency part | QDRII+ | S | H | C | 1 | up to 36 bits | any | Without ECC | F | any
5SGX | 0.85 | I | 3 | 450 | compatible with minimum frequency part | QDRII+ | S | H | C | 1 | up to 36 bits | any | Without ECC | F | any
5SGX | 0.85 | I | 3 | 450 | compatible with minimum frequency part | QDRII+ | S | H | C | 1 | up to 36 bits | any | Without ECC | F | any
5SGX | 0.85 | I | 3 | 450 | compatible with minimum frequency part | QDRII+ | S | H | C | 1 | up to 36 bits | any | Without ECC | F | any
5SGX | 0.85 | I | 3 | 450 | compatible with minimum frequency part | QDRII+ | S | H | C | 1 | up to 72 bits | any | Without ECC | F | any
5SGX | 0.85 | I | 3 | 450 | compatible with minimum frequency part | QDRII+ | S | H | C | 1 | up to 72 bits | any | Without ECC | F | any
5SGX | 0.85 | I | 3 | 450 | compatible with minimum frequency part | QDRII+ | S | H | C | 1 | up to 18 bits | any | Without ECC | F | any
5SGX | 0.85 | I | 3 | 450 | compatible with minimum frequency part | QDRII+ | S | H | C | 1 | up to 18 bits | any | Without ECC | F | any
5SGX | 0.85 | I | 3 | 450 | compatible with minimum frequency part | QDRII+ | S | H | C | 1 | up to 9 bits | any | Without ECC | F | any
5SGX | 0.85 | I | 3 | 450 | compatible with minimum frequency part | QDRII+ | S | H | C | 1 | up to 9 bits | any | Without ECC | F | any
5SGX | 0.85 | I | 3 | 500 | compatible with minimum frequency part | QDRII+ | S | H | C | 1 | up to 18 bits | any | Without ECC | F | any
5SGX | 0.85 | I | 3 | 500 | compatible with minimum frequency part | QDRII+ | S | H | C | 1 | up to 18 bits | any | Without ECC | F | any
5SGX | 0.85 | I | 3 | 500 | compatible with minimum frequency part | QDRII+ | S | H | C | 1 | up to 36 bits | any | Without ECC | F | any
5SGX | 0.85 | I | 3 | 500 | compatible with minimum frequency part | QDRII+ | S | H | C | 1 | up to 36 bits | any | Without ECC | F | any
5SGX | 0.85 | I | 3 | 500 | compatible with minimum frequency part | QDRII+ | S | H | C | 1 | up to 36 bits | any | Without ECC | F | any
5SGX | 0.85 | I | 3 | 500 | compatible with minimum frequency part | QDRII+ | S | H | C | 1 | up to 36 bits | any | Without ECC | F | any
5SGX | 0.85 | I | 3 | 500 | compatible with minimum frequency part | QDRII+ | S | H | C | 1 | up to 72 bits | any | Without ECC | F | any
5SGX | 0.85 | I | 3 | 500 | compatible with minimum frequency part | QDRII+ | S | H | C | 1 | up to 72 bits | any | Without ECC | F | any
5SGX | 0.85 | I | 3 | 500 | compatible with minimum frequency part | QDRII+ | S | H | C | 1 | up to 18 bits | any | Without ECC | F | any
5SGX | 0.85 | I | 3 | 500 | compatible with minimum frequency part | QDRII+ | S | H | C | 1 | up to 18 bits | any | Without ECC | F | any
5SGX | 0.85 | I | 3 | 500 | compatible with minimum frequency part | QDRII+ | S | H | C | 1 | up to 9 bits | any | Without ECC | F | any
5SGX | 0.85 | I | 3 | 500 | compatible with minimum frequency part | QDRII+ | S | H | C | 1 | up to 9 bits | any | Without ECC | F | any
5SGX | 0.85 | I | 3 | 400 | compatible with minimum frequency part | QDRII+ | S | H | C | 1 | up to 18 bits | any | Without ECC | F | any
5SGX | 0.85 | I | 3 | 400 | compatible with minimum frequency part | QDRII+ | S | H | C | 1 | up to 18 bits | any | Without ECC | F | any
5SGX | 0.85 | I | 3 | 400 | compatible with minimum frequency part | QDRII+ | S | H | C | 1 | up to 36 bits | any | Without ECC | F | any
5SGX | 0.85 | I | 3 | 400 | compatible with minimum frequency part | QDRII+ | S | H | C | 1 | up to 36 bits | any | Without ECC | F | any
5SGX | 0.85 | I | 3 | 400 | compatible with minimum frequency part | QDRII+ | S | H | C | 1 | up to 36 bits | any | Without ECC | F | any
5SGX | 0.85 | I | 3 | 400 | compatible with minimum frequency part | QDRII+ | S | H | C | 1 | up to 36 bits | any | Without ECC | F | any
5SGX | 0.85 | I | 3 | 400 | compatible with minimum frequency part | QDRII+ | S | H | C | 1 | up to 72 bits | any | Without ECC | F | any
5SGX | 0.85 | I | 3 | 400 | compatible with minimum frequency part | QDRII+ | S | H | C | 1 | up to 72 bits | any | Without ECC | F | any
5SGX | 0.85 | I | 3 | 400 | compatible with minimum frequency part | QDRII+ | S | H | C | 1 | up to 18 bits | any | Without ECC | F | any
5SGX | 0.85 | I | 3 | 400 | compatible with minimum frequency part | QDRII+ | S | H | C | 1 | up to 18 bits | any | Without ECC | F | any
5SGX | 0.85 | I | 3 | 400 | compatible with minimum frequency part | QDRII+ | S | H | C | 1 | up to 9 bits | any | Without ECC | F | any
5SGX | 0.85 | I | 3 | 400 | compatible with minimum frequency part | QDRII+ | S | H | C | 1 | up to 9 bits | any | Without ECC | F | any
5SGX | 0.85 | I | 3 | 400 | compatible with minimum frequency part | QDRII+ | S | H | C | 1 | up to 18 bits | any | Without ECC | F | any
5SGX | 0.85 | I | 3 | 400 | compatible with minimum frequency part | QDRII+ | S | H | C | 1 | up to 18 bits | any | Without ECC | F | any
5SGX | 0.85 | I | 3 | 400 | compatible with minimum frequency part | QDRII+ | S | H | C | 1 | up to 36 bits | any | Without ECC | F | any
5SGX | 0.85 | I | 3 | 400 | compatible with minimum frequency part | QDRII+ | S | H | C | 1 | up to 36 bits | any | Without ECC | F | any
5SGX | 0.85 | I | 3 | 400 | compatible with minimum frequency part | QDRII+ | S | H | C | 1 | up to 36 bits | any | Without ECC | F | any
5SGX | 0.85 | I | 3 | 400 | compatible with minimum frequency part | QDRII+ | S | H | C | 1 | up to 36 bits | any | Without ECC | F | any
5SGX | 0.85 | I | 3 | 400 | compatible with minimum frequency part | QDRII+ | S | H | C | 1 | up to 72 bits | any | Without ECC | F | any
5SGX | 0.85 | I | 3 | 400 | compatible with minimum frequency part | QDRII+ | S | H | C | 1 | up to 72 bits | any | Without ECC | F | any
5SGX | 0.85 | I | 3 | 400 | compatible with minimum frequency part | QDRII+ | S | H | C | 1 | up to 18 bits | any | Without ECC | F | any
5SGX | 0.85 | I | 3 | 400 | compatible with minimum frequency part | QDRII+ | S | H | C | 1 | up to 18 bits | any | Without ECC | F | any
5SGX | 0.85 | I | 3 | 400 | compatible with minimum frequency part | QDRII+ | S | H | C | 1 | up to 9 bits | any | Without ECC | F | any
5SGX | 0.85 | I | 3 | 400 | compatible with minimum frequency part | QDRII+ | S | H | C | 1 | up to 9 bits | any | Without ECC | F | any
5SGX | 0.85 | C | 4 | 450 | compatible with minimum frequency part | QDRII+ | S | H | C | 1 | up to 18 bits | any | Without ECC | F | any
5SGX | 0.85 | C | 4 | 450 | compatible with minimum frequency part | QDRII+ | S | H | C | 1 | up to 18 bits | any | Without ECC | F | any
5SGX | 0.85 | C | 4 | 450 | compatible with minimum frequency part | QDRII+ | S | H | C | 1 | up to 36 bits | any | Without ECC | F | any
5SGX | 0.85 | C | 4 | 450 | compatible with minimum frequency part | QDRII+ | S | H | C | 1 | up to 36 bits | any | Without ECC | F | any
5SGX | 0.85 | C | 4 | 450 | compatible with minimum frequency part | QDRII+ | S | H | C | 1 | up to 36 bits | any | Without ECC | F | any
5SGX | 0.85 | C | 4 | 450 | compatible with minimum frequency part | QDRII+ | S | H | C | 1 | up to 36 bits | any | Without ECC | F | any
5SGX | 0.85 | C | 4 | 450 | compatible with minimum frequency part | QDRII+ | S | H | C | 1 | up to 72 bits | any | Without ECC | F | any
5SGX | 0.85 | C | 4 | 450 | compatible with minimum frequency part | QDRII+ | S | H | C | 1 | up to 72 bits | any | Without ECC | F | any
5SGX | 0.85 | C | 4 | 450 | compatible with minimum frequency part | QDRII+ | S | H | C | 1 | up to 18 bits | any | Without ECC | F | any
5SGX | 0.85 | C | 4 | 450 | compatible with minimum frequency part | QDRII+ | S | H | C | 1 | up to 18 bits | any | Without ECC | F | any
5SGX | 0.85 | C | 4 | 450 | compatible with minimum frequency part | QDRII+ | S | H | C | 1 | up to 9 bits | any | Without ECC | F | any
5SGX | 0.85 | C | 4 | 450 | compatible with minimum frequency part | QDRII+ | S | H | C | 1 | up to 9 bits | any | Without ECC | F | any
5SGX | 0.85 | C | 4 | 450 | compatible with minimum frequency part | QDRII+ | S | H | C | 1 | up to 18 bits | any | Without ECC | F | any
5SGX | 0.85 | C | 4 | 450 | compatible with minimum frequency part | QDRII+ | S | H | C | 1 | up to 18 bits | any | Without ECC | F | any
5SGX | 0.85 | C | 4 | 450 | compatible with minimum frequency part | QDRII+ | S | H | C | 1 | up to 36 bits | any | Without ECC | F | any
5SGX | 0.85 | C | 4 | 450 | compatible with minimum frequency part | QDRII+ | S | H | C | 1 | up to 36 bits | any | Without ECC | F | any
5SGX | 0.85 | C | 4 | 450 | compatible with minimum frequency part | QDRII+ | S | H | C | 1 | up to 36 bits | any | Without ECC | F | any
5SGX | 0.85 | C | 4 | 450 | compatible with minimum frequency part | QDRII+ | S | H | C | 1 | up to 36 bits | any | Without ECC | F | any
5SGX | 0.85 | C | 4 | 450 | compatible with minimum frequency part | QDRII+ | S | H | C | 1 | up to 72 bits | any | Without ECC | F | any
5SGX | 0.85 | C | 4 | 450 | compatible with minimum frequency part | QDRII+ | S | H | C | 1 | up to 72 bits | any | Without ECC | F | any
5SGX | 0.85 | C | 4 | 450 | compatible with minimum frequency part | QDRII+ | S | H | C | 1 | up to 18 bits | any | Without ECC | F | any
5SGX | 0.85 | C | 4 | 450 | compatible with minimum frequency part | QDRII+ | S | H | C | 1 | up to 18 bits | any | Without ECC | F | any
5SGX | 0.85 | C | 4 | 450 | compatible with minimum frequency part | QDRII+ | S | H | C | 1 | up to 9 bits | any | Without ECC | F | any
5SGX | 0.85 | C | 4 | 450 | compatible with minimum frequency part | QDRII+ | S | H | C | 1 | up to 9 bits | any | Without ECC | F | any
5SGX | 0.85 | C | 4 | 300 | compatible with minimum frequency part | QDRII+ | S | H | C | 1 | up to 18 bits | any | Without ECC | F | any
5SGX | 0.85 | C | 4 | 300 | compatible with minimum frequency part | QDRII+ | S | H | C | 1 | up to 18 bits | any | Without ECC | F | any
5SGX | 0.85 | C | 4 | 300 | compatible with minimum frequency part | QDRII+ | S | H | C | 1 | up to 36 bits | any | Without ECC | F | any
5SGX | 0.85 | C | 4 | 300 | compatible with minimum frequency part | QDRII+ | S | H | C | 1 | up to 36 bits | any | Without ECC | F | any
5SGX | 0.85 | C | 4 | 300 | compatible with minimum frequency part | QDRII+ | S | H | C | 1 | up to 36 bits | any | Without ECC | F | any
5SGX | 0.85 | C | 4 | 300 | compatible with minimum frequency part | QDRII+ | S | H | C | 1 | up to 36 bits | any | Without ECC | F | any
5SGX | 0.85 | C | 4 | 300 | compatible with minimum frequency part | QDRII+ | S | H | C | 1 | up to 72 bits | any | Without ECC | F | any
5SGX | 0.85 | C | 4 | 300 | compatible with minimum frequency part | QDRII+ | S | H | C | 1 | up to 72 bits | any | Without ECC | F | any
5SGX | 0.85 | C | 4 | 300 | compatible with minimum frequency part | QDRII+ | S | H | C | 1 | up to 18 bits | any | Without ECC | F | any
5SGX | 0.85 | C | 4 | 300 | compatible with minimum frequency part | QDRII+ | S | H | C | 1 | up to 18 bits | any | Without ECC | F | any
5SGX | 0.85 | C | 4 | 300 | compatible with minimum frequency part | QDRII+ | S | H | C | 1 | up to 9 bits | any | Without ECC | F | any
5SGX | 0.85 | C | 4 | 300 | compatible with minimum frequency part | QDRII+ | S | H | C | 1 | up to 9 bits | any | Without ECC | F | any
5SGX | 0.85 | C | 4 | 300 | compatible with minimum frequency part | QDRII+ | S | H | C | 1 | up to 18 bits | any | Without ECC | F | any
5SGX | 0.85 | C | 4 | 300 | compatible with minimum frequency part | QDRII+ | S | H | C | 1 | up to 18 bits | any | Without ECC | F | any
5SGX | 0.85 | C | 4 | 300 | compatible with minimum frequency part | QDRII+ | S | H | C | 1 | up to 36 bits | any | Without ECC | F | any
5SGX | 0.85 | C | 4 | 300 | compatible with minimum frequency part | QDRII+ | S | H | C | 1 | up to 36 bits | any | Without ECC | F | any
5SGX | 0.85 | C | 4 | 300 | compatible with minimum frequency part | QDRII+ | S | H | C | 1 | up to 36 bits | any | Without ECC | F | any
5SGX | 0.85 | C | 4 | 300 | compatible with minimum frequency part | QDRII+ | S | H | C | 1 | up to 36 bits | any | Without ECC | F | any
5SGX | 0.85 | C | 4 | 300 | compatible with minimum frequency part | QDRII+ | S | H | C | 1 | up to 72 bits | any | Without ECC | F | any
5SGX | 0.85 | C | 4 | 300 | compatible with minimum frequency part | QDRII+ | S | H | C | 1 | up to 72 bits | any | Without ECC | F | any
5SGX | 0.85 | C | 4 | 300 | compatible with minimum frequency part | QDRII+ | S | H | C | 1 | up to 18 bits | any | Without ECC | F | any
5SGX | 0.85 | C | 4 | 300 | compatible with minimum frequency part | QDRII+ | S | H | C | 1 | up to 18 bits | any | Without ECC | F | any
5SGX | 0.85 | C | 4 | 300 | compatible with minimum frequency part | QDRII+ | S | H | C | 1 | up to 9 bits | any | Without ECC | F | any
5SGX | 0.85 | C | 4 | 300 | compatible with minimum frequency part | QDRII+ | S | H | C | 1 | up to 9 bits | any | Without ECC | F | any
5SGX | 0.85 | I | 4 | 450 | compatible with minimum frequency part | QDRII+ | S | H | C | 1 | up to 18 bits | any | Without ECC | F | any
5SGX | 0.85 | I | 4 | 450 | compatible with minimum frequency part | QDRII+ | S | H | C | 1 | up to 18 bits | any | Without ECC | F | any
5SGX | 0.85 | I | 4 | 450 | compatible with minimum frequency part | QDRII+ | S | H | C | 1 | up to 36 bits | any | Without ECC | F | any
5SGX | 0.85 | I | 4 | 450 | compatible with minimum frequency part | QDRII+ | S | H | C | 1 | up to 36 bits | any | Without ECC | F | any
5SGX | 0.85 | I | 4 | 450 | compatible with minimum frequency part | QDRII+ | S | H | C | 1 | up to 36 bits | any | Without ECC | F | any
5SGX | 0.85 | I | 4 | 450 | compatible with minimum frequency part | QDRII+ | S | H | C | 1 | up to 36 bits | any | Without ECC | F | any
5SGX | 0.85 | I | 4 | 450 | compatible with minimum frequency part | QDRII+ | S | H | C | 1 | up to 72 bits | any | Without ECC | F | any
5SGX | 0.85 | I | 4 | 450 | compatible with minimum frequency part | QDRII+ | S | H | C | 1 | up to 72 bits | any | Without ECC | F | any
5SGX | 0.85 | I | 4 | 450 | compatible with minimum frequency part | QDRII+ | S | H | C | 1 | up to 18 bits | any | Without ECC | F | any
5SGX | 0.85 | I | 4 | 450 | compatible with minimum frequency part | QDRII+ | S | H | C | 1 | up to 18 bits | any | Without ECC | F | any
5SGX | 0.85 | I | 4 | 450 | compatible with minimum frequency part | QDRII+ | S | H | C | 1 | up to 9 bits | any | Without ECC | F | any
5SGX | 0.85 | I | 4 | 450 | compatible with minimum frequency part | QDRII+ | S | H | C | 1 | up to 9 bits | any | Without ECC | F | any
5SGX | 0.85 | I | 4 | 450 | compatible with minimum frequency part | QDRII+ | S | H | C | 1 | up to 18 bits | any | Without ECC | F | any
5SGX | 0.85 | I | 4 | 450 | compatible with minimum frequency part | QDRII+ | S | H | C | 1 | up to 18 bits | any | Without ECC | F | any
5SGX | 0.85 | I | 4 | 450 | compatible with minimum frequency part | QDRII+ | S | H | C | 1 | up to 36 bits | any | Without ECC | F | any
5SGX | 0.85 | I | 4 | 450 | compatible with minimum frequency part | QDRII+ | S | H | C | 1 | up to 36 bits | any | Without ECC | F | any
5SGX | 0.85 | I | 4 | 450 | compatible with minimum frequency part | QDRII+ | S | H | C | 1 | up to 36 bits | any | Without ECC | F | any
5SGX | 0.85 | I | 4 | 450 | compatible with minimum frequency part | QDRII+ | S | H | C | 1 | up to 36 bits | any | Without ECC | F | any
5SGX | 0.85 | I | 4 | 450 | compatible with minimum frequency part | QDRII+ | S | H | C | 1 | up to 72 bits | any | Without ECC | F | any
5SGX | 0.85 | I | 4 | 450 | compatible with minimum frequency part | QDRII+ | S | H | C | 1 | up to 72 bits | any | Without ECC | F | any
5SGX | 0.85 | I | 4 | 450 | compatible with minimum frequency part | QDRII+ | S | H | C | 1 | up to 18 bits | any | Without ECC | F | any
5SGX | 0.85 | I | 4 | 450 | compatible with minimum frequency part | QDRII+ | S | H | C | 1 | up to 18 bits | any | Without ECC | F | any
5SGX | 0.85 | I | 4 | 450 | compatible with minimum frequency part | QDRII+ | S | H | C | 1 | up to 9 bits | any | Without ECC | F | any
5SGX | 0.85 | I | 4 | 450 | compatible with minimum frequency part | QDRII+ | S | H | C | 1 | up to 9 bits | any | Without ECC | F | any
5SGX | 0.85 | I | 4 | 300 | compatible with minimum frequency part | QDRII+ | S | H | C | 1 | up to 18 bits | any | Without ECC | F | any
5SGX | 0.85 | I | 4 | 300 | compatible with minimum frequency part | QDRII+ | S | H | C | 1 | up to 18 bits | any | Without ECC | F | any
5SGX | 0.85 | I | 4 | 300 | compatible with minimum frequency part | QDRII+ | S | H | C | 1 | up to 36 bits | any | Without ECC | F | any
5SGX | 0.85 | I | 4 | 300 | compatible with minimum frequency part | QDRII+ | S | H | C | 1 | up to 36 bits | any | Without ECC | F | any
5SGX | 0.85 | I | 4 | 300 | compatible with minimum frequency part | QDRII+ | S | H | C | 1 | up to 36 bits | any | Without ECC | F | any
5SGX | 0.85 | I | 4 | 300 | compatible with minimum frequency part | QDRII+ | S | H | C | 1 | up to 36 bits | any | Without ECC | F | any
5SGX | 0.85 | I | 4 | 300 | compatible with minimum frequency part | QDRII+ | S | H | C | 1 | up to 72 bits | any | Without ECC | F | any
5SGX | 0.85 | I | 4 | 300 | compatible with minimum frequency part | QDRII+ | S | H | C | 1 | up to 72 bits | any | Without ECC | F | any
5SGX | 0.85 | I | 4 | 300 | compatible with minimum frequency part | QDRII+ | S | H | C | 1 | up to 18 bits | any | Without ECC | F | any
5SGX | 0.85 | I | 4 | 300 | compatible with minimum frequency part | QDRII+ | S | H | C | 1 | up to 18 bits | any | Without ECC | F | any
5SGX | 0.85 | I | 4 | 300 | compatible with minimum frequency part | QDRII+ | S | H | C | 1 | up to 9 bits | any | Without ECC | F | any
5SGX | 0.85 | I | 4 | 300 | compatible with minimum frequency part | QDRII+ | S | H | C | 1 | up to 9 bits | any | Without ECC | F | any
5SGX | 0.85 | I | 4 | 300 | compatible with minimum frequency part | QDRII+ | S | H | C | 1 | up to 18 bits | any | Without ECC | F | any
5SGX | 0.85 | I | 4 | 300 | compatible with minimum frequency part | QDRII+ | S | H | C | 1 | up to 18 bits | any | Without ECC | F | any
5SGX | 0.85 | I | 4 | 300 | compatible with minimum frequency part | QDRII+ | S | H | C | 1 | up to 36 bits | any | Without ECC | F | any
5SGX | 0.85 | I | 4 | 300 | compatible with minimum frequency part | QDRII+ | S | H | C | 1 | up to 36 bits | any | Without ECC | F | any
5SGX | 0.85 | I | 4 | 300 | compatible with minimum frequency part | QDRII+ | S | H | C | 1 | up to 36 bits | any | Without ECC | F | any
5SGX | 0.85 | I | 4 | 300 | compatible with minimum frequency part | QDRII+ | S | H | C | 1 | up to 36 bits | any | Without ECC | F | any
5SGX | 0.85 | I | 4 | 300 | compatible with minimum frequency part | QDRII+ | S | H | C | 1 | up to 72 bits | any | Without ECC | F | any
5SGX | 0.85 | I | 4 | 300 | compatible with minimum frequency part | QDRII+ | S | H | C | 1 | up to 72 bits | any | Without ECC | F | any
5SGX | 0.85 | I | 4 | 300 | compatible with minimum frequency part | QDRII+ | S | H | C | 1 | up to 18 bits | any | Without ECC | F | any
5SGX | 0.85 | I | 4 | 300 | compatible with minimum frequency part | QDRII+ | S | H | C | 1 | up to 18 bits | any | Without ECC | F | any
5SGX | 0.85 | I | 4 | 300 | compatible with minimum frequency part | QDRII+ | S | H | C | 1 | up to 9 bits | any | Without ECC | F | any
5SGX | 0.85 | I | 4 | 300 | compatible with minimum frequency part | QDRII+ | S | H | C | 1 | up to 9 bits | any | Without ECC | F | any
5SGX | 0.85 | M | 4 | 450 | compatible with minimum frequency part | QDRII+ | S | H | C | 1 | up to 18 bits | any | Without ECC | F | any
5SGX | 0.85 | M | 4 | 450 | compatible with minimum frequency part | QDRII+ | S | H | C | 1 | up to 18 bits | any | Without ECC | F | any
5SGX | 0.85 | M | 4 | 450 | compatible with minimum frequency part | QDRII+ | S | H | C | 1 | up to 36 bits | any | Without ECC | F | any
5SGX | 0.85 | M | 4 | 450 | compatible with minimum frequency part | QDRII+ | S | H | C | 1 | up to 36 bits | any | Without ECC | F | any
5SGX | 0.85 | M | 4 | 450 | compatible with minimum frequency part | QDRII+ | S | H | C | 1 | up to 36 bits | any | Without ECC | F | any
5SGX | 0.85 | M | 4 | 450 | compatible with minimum frequency part | QDRII+ | S | H | C | 1 | up to 36 bits | any | Without ECC | F | any
5SGX | 0.85 | M | 4 | 450 | compatible with minimum frequency part | QDRII+ | S | H | C | 1 | up to 72 bits | any | Without ECC | F | any
5SGX | 0.85 | M | 4 | 450 | compatible with minimum frequency part | QDRII+ | S | H | C | 1 | up to 72 bits | any | Without ECC | F | any
5SGX | 0.85 | M | 4 | 450 | compatible with minimum frequency part | QDRII+ | S | H | C | 1 | up to 18 bits | any | Without ECC | F | any
5SGX | 0.85 | M | 4 | 450 | compatible with minimum frequency part | QDRII+ | S | H | C | 1 | up to 18 bits | any | Without ECC | F | any
5SGX | 0.85 | M | 4 | 450 | compatible with minimum frequency part | QDRII+ | S | H | C | 1 | up to 9 bits | any | Without ECC | F | any
5SGX | 0.85 | M | 4 | 450 | compatible with minimum frequency part | QDRII+ | S | H | C | 1 | up to 9 bits | any | Without ECC | F | any
5SGX | 0.85 | M | 4 | 450 | compatible with minimum frequency part | QDRII+ | S | H | C | 1 | up to 18 bits | any | Without ECC | F | any
5SGX | 0.85 | M | 4 | 450 | compatible with minimum frequency part | QDRII+ | S | H | C | 1 | up to 18 bits | any | Without ECC | F | any
5SGX | 0.85 | M | 4 | 450 | compatible with minimum frequency part | QDRII+ | S | H | C | 1 | up to 36 bits | any | Without ECC | F | any
5SGX | 0.85 | M | 4 | 450 | compatible with minimum frequency part | QDRII+ | S | H | C | 1 | up to 36 bits | any | Without ECC | F | any
5SGX | 0.85 | M | 4 | 450 | compatible with minimum frequency part | QDRII+ | S | H | C | 1 | up to 36 bits | any | Without ECC | F | any
5SGX | 0.85 | M | 4 | 450 | compatible with minimum frequency part | QDRII+ | S | H | C | 1 | up to 36 bits | any | Without ECC | F | any
5SGX | 0.85 | M | 4 | 450 | compatible with minimum frequency part | QDRII+ | S | H | C | 1 | up to 72 bits | any | Without ECC | F | any
5SGX | 0.85 | M | 4 | 450 | compatible with minimum frequency part | QDRII+ | S | H | C | 1 | up to 72 bits | any | Without ECC | F | any
5SGX | 0.85 | M | 4 | 450 | compatible with minimum frequency part | QDRII+ | S | H | C | 1 | up to 18 bits | any | Without ECC | F | any
5SGX | 0.85 | M | 4 | 450 | compatible with minimum frequency part | QDRII+ | S | H | C | 1 | up to 18 bits | any | Without ECC | F | any
5SGX | 0.85 | M | 4 | 450 | compatible with minimum frequency part | QDRII+ | S | H | C | 1 | up to 9 bits | any | Without ECC | F | any
5SGX | 0.85 | M | 4 | 450 | compatible with minimum frequency part | QDRII+ | S | H | C | 1 | up to 9 bits | any | Without ECC | F | any
5SGX | 0.85 | M | 4 | 300 | compatible with minimum frequency part | QDRII+ | S | H | C | 1 | up to 18 bits | any | Without ECC | F | any
5SGX | 0.85 | M | 4 | 300 | compatible with minimum frequency part | QDRII+ | S | H | C | 1 | up to 18 bits | any | Without ECC | F | any
5SGX | 0.85 | M | 4 | 300 | compatible with minimum frequency part | QDRII+ | S | H | C | 1 | up to 36 bits | any | Without ECC | F | any
5SGX | 0.85 | M | 4 | 300 | compatible with minimum frequency part | QDRII+ | S | H | C | 1 | up to 36 bits | any | Without ECC | F | any
5SGX | 0.85 | M | 4 | 300 | compatible with minimum frequency part | QDRII+ | S | H | C | 1 | up to 36 bits | any | Without ECC | F | any
5SGX | 0.85 | M | 4 | 300 | compatible with minimum frequency part | QDRII+ | S | H | C | 1 | up to 36 bits | any | Without ECC | F | any
5SGX | 0.85 | M | 4 | 300 | compatible with minimum frequency part | QDRII+ | S | H | C | 1 | up to 72 bits | any | Without ECC | F | any
5SGX | 0.85 | M | 4 | 300 | compatible with minimum frequency part | QDRII+ | S | H | C | 1 | up to 72 bits | any | Without ECC | F | any
5SGX | 0.85 | M | 4 | 300 | compatible with minimum frequency part | QDRII+ | S | H | C | 1 | up to 18 bits | any | Without ECC | F | any
5SGX | 0.85 | M | 4 | 300 | compatible with minimum frequency part | QDRII+ | S | H | C | 1 | up to 18 bits | any | Without ECC | F | any
5SGX | 0.85 | M | 4 | 300 | compatible with minimum frequency part | QDRII+ | S | H | C | 1 | up to 9 bits | any | Without ECC | F | any
5SGX | 0.85 | M | 4 | 300 | compatible with minimum frequency part | QDRII+ | S | H | C | 1 | up to 9 bits | any | Without ECC | F | any
5SGX | 0.85 | M | 4 | 300 | compatible with minimum frequency part | QDRII+ | S | H | C | 1 | up to 18 bits | any | Without ECC | F | any
5SGX | 0.85 | M | 4 | 300 | compatible with minimum frequency part | QDRII+ | S | H | C | 1 | up to 18 bits | any | Without ECC | F | any
5SGX | 0.85 | M | 4 | 300 | compatible with minimum frequency part | QDRII+ | S | H | C | 1 | up to 36 bits | any | Without ECC | F | any
5SGX | 0.85 | M | 4 | 300 | compatible with minimum frequency part | QDRII+ | S | H | C | 1 | up to 36 bits | any | Without ECC | F | any
5SGX | 0.85 | M | 4 | 300 | compatible with minimum frequency part | QDRII+ | S | H | C | 1 | up to 36 bits | any | Without ECC | F | any
5SGX | 0.85 | M | 4 | 300 | compatible with minimum frequency part | QDRII+ | S | H | C | 1 | up to 36 bits | any | Without ECC | F | any
5SGX | 0.85 | M | 4 | 300 | compatible with minimum frequency part | QDRII+ | S | H | C | 1 | up to 72 bits | any | Without ECC | F | any
5SGX | 0.85 | M | 4 | 300 | compatible with minimum frequency part | QDRII+ | S | H | C | 1 | up to 72 bits | any | Without ECC | F | any
5SGX | 0.85 | M | 4 | 300 | compatible with minimum frequency part | QDRII+ | S | H | C | 1 | up to 18 bits | any | Without ECC | F | any
5SGX | 0.85 | M | 4 | 300 | compatible with minimum frequency part | QDRII+ | S | H | C | 1 | up to 18 bits | any | Without ECC | F | any
5SGX | 0.85 | M | 4 | 300 | compatible with minimum frequency part | QDRII+ | S | H | C | 1 | up to 9 bits | any | Without ECC | F | any
5SGX | 0.85 | M | 4 | 300 | compatible with minimum frequency part | QDRII+ | S | H | C | 1 | up to 9 bits | any | Without ECC | F | any
5SGX | 0.85 | C | 2L | 450 | compatible with minimum frequency part | QDRII+ | S | H | C | 1 | up to 18 bits | any | Without ECC | F | any
5SGX | 0.85 | C | 2L | 450 | compatible with minimum frequency part | QDRII+ | S | H | C | 1 | up to 18 bits | any | Without ECC | F | any
5SGX | 0.85 | C | 2L | 450 | compatible with minimum frequency part | QDRII+ | S | H | C | 1 | up to 36 bits | any | Without ECC | F | any
5SGX | 0.85 | C | 2L | 450 | compatible with minimum frequency part | QDRII+ | S | H | C | 1 | up to 36 bits | any | Without ECC | F | any
5SGX | 0.85 | C | 2L | 450 | compatible with minimum frequency part | QDRII+ | S | H | C | 1 | up to 36 bits | any | Without ECC | F | any
5SGX | 0.85 | C | 2L | 450 | compatible with minimum frequency part | QDRII+ | S | H | C | 1 | up to 36 bits | any | Without ECC | F | any
5SGX | 0.85 | C | 2L | 450 | compatible with minimum frequency part | QDRII+ | S | H | C | 1 | up to 72 bits | any | Without ECC | F | any
5SGX | 0.85 | C | 2L | 450 | compatible with minimum frequency part | QDRII+ | S | H | C | 1 | up to 72 bits | any | Without ECC | F | any
5SGX | 0.85 | C | 2L | 450 | compatible with minimum frequency part | QDRII+ | S | H | C | 1 | up to 18 bits | any | Without ECC | F | any
5SGX | 0.85 | C | 2L | 450 | compatible with minimum frequency part | QDRII+ | S | H | C | 1 | up to 18 bits | any | Without ECC | F | any
5SGX | 0.85 | C | 2L | 450 | compatible with minimum frequency part | QDRII+ | S | H | C | 1 | up to 9 bits | any | Without ECC | F | any
5SGX | 0.85 | C | 2L | 450 | compatible with minimum frequency part | QDRII+ | S | H | C | 1 | up to 9 bits | any | Without ECC | F | any
5SGX | 0.85 | C | 2L | 550 | compatible with minimum frequency part | QDRII+ | S | H | C | 1 | up to 18 bits | any | Without ECC | F | any
5SGX | 0.85 | C | 2L | 550 | compatible with minimum frequency part | QDRII+ | S | H | C | 1 | up to 18 bits | any | Without ECC | F | any
5SGX | 0.85 | C | 2L | 550 | compatible with minimum frequency part | QDRII+ | S | H | C | 1 | up to 36 bits | any | Without ECC | F | any
5SGX | 0.85 | C | 2L | 550 | compatible with minimum frequency part | QDRII+ | S | H | C | 1 | up to 36 bits | any | Without ECC | F | any
5SGX | 0.85 | C | 2L | 550 | compatible with minimum frequency part | QDRII+ | S | H | C | 1 | up to 36 bits | any | Without ECC | F | any
5SGX | 0.85 | C | 2L | 550 | compatible with minimum frequency part | QDRII+ | S | H | C | 1 | up to 36 bits | any | Without ECC | F | any
5SGX | 0.85 | C | 2L | 550 | compatible with minimum frequency part | QDRII+ | S | H | C | 1 | up to 72 bits | any | Without ECC | F | any
5SGX | 0.85 | C | 2L | 550 | compatible with minimum frequency part | QDRII+ | S | H | C | 1 | up to 72 bits | any | Without ECC | F | any
5SGX | 0.85 | C | 2L | 550 | compatible with minimum frequency part | QDRII+ | S | H | C | 1 | up to 18 bits | any | Without ECC | F | any
5SGX | 0.85 | C | 2L | 550 | compatible with minimum frequency part | QDRII+ | S | H | C | 1 | up to 18 bits | any | Without ECC | F | any
5SGX | 0.85 | C | 2L | 550 | compatible with minimum frequency part | QDRII+ | S | H | C | 1 | up to 9 bits | any | Without ECC | F | any
5SGX | 0.85 | C | 2L | 550 | compatible with minimum frequency part | QDRII+ | S | H | C | 1 | up to 9 bits | any | Without ECC | F | any
5SGX | 0.85 | C | 2L | 400 | compatible with minimum frequency part | QDRII+ | S | H | C | 1 | up to 18 bits | any | Without ECC | F | any
5SGX | 0.85 | C | 2L | 400 | compatible with minimum frequency part | QDRII+ | S | H | C | 1 | up to 18 bits | any | Without ECC | F | any
5SGX | 0.85 | C | 2L | 400 | compatible with minimum frequency part | QDRII+ | S | H | C | 1 | up to 36 bits | any | Without ECC | F | any
5SGX | 0.85 | C | 2L | 400 | compatible with minimum frequency part | QDRII+ | S | H | C | 1 | up to 36 bits | any | Without ECC | F | any
5SGX | 0.85 | C | 2L | 400 | compatible with minimum frequency part | QDRII+ | S | H | C | 1 | up to 36 bits | any | Without ECC | F | any
5SGX | 0.85 | C | 2L | 400 | compatible with minimum frequency part | QDRII+ | S | H | C | 1 | up to 36 bits | any | Without ECC | F | any
5SGX | 0.85 | C | 2L | 400 | compatible with minimum frequency part | QDRII+ | S | H | C | 1 | up to 72 bits | any | Without ECC | F | any
5SGX | 0.85 | C | 2L | 400 | compatible with minimum frequency part | QDRII+ | S | H | C | 1 | up to 72 bits | any | Without ECC | F | any
5SGX | 0.85 | C | 2L | 400 | compatible with minimum frequency part | QDRII+ | S | H | C | 1 | up to 18 bits | any | Without ECC | F | any
5SGX | 0.85 | C | 2L | 400 | compatible with minimum frequency part | QDRII+ | S | H | C | 1 | up to 18 bits | any | Without ECC | F | any
5SGX | 0.85 | C | 2L | 400 | compatible with minimum frequency part | QDRII+ | S | H | C | 1 | up to 9 bits | any | Without ECC | F | any
5SGX | 0.85 | C | 2L | 400 | compatible with minimum frequency part | QDRII+ | S | H | C | 1 | up to 9 bits | any | Without ECC | F | any
5SGX | 0.85 | C | 2L | 400 | compatible with minimum frequency part | QDRII+ | S | H | C | 1 | up to 18 bits | any | Without ECC | F | any
5SGX | 0.85 | C | 2L | 400 | compatible with minimum frequency part | QDRII+ | S | H | C | 1 | up to 18 bits | any | Without ECC | F | any
5SGX | 0.85 | C | 2L | 400 | compatible with minimum frequency part | QDRII+ | S | H | C | 1 | up to 36 bits | any | Without ECC | F | any
5SGX | 0.85 | C | 2L | 400 | compatible with minimum frequency part | QDRII+ | S | H | C | 1 | up to 36 bits | any | Without ECC | F | any
5SGX | 0.85 | C | 2L | 400 | compatible with minimum frequency part | QDRII+ | S | H | C | 1 | up to 36 bits | any | Without ECC | F | any
5SGX | 0.85 | C | 2L | 400 | compatible with minimum frequency part | QDRII+ | S | H | C | 1 | up to 36 bits | any | Without ECC | F | any
5SGX | 0.85 | C | 2L | 400 | compatible with minimum frequency part | QDRII+ | S | H | C | 1 | up to 72 bits | any | Without ECC | F | any
5SGX | 0.85 | C | 2L | 400 | compatible with minimum frequency part | QDRII+ | S | H | C | 1 | up to 72 bits | any | Without ECC | F | any
5SGX | 0.85 | C | 2L | 400 | compatible with minimum frequency part | QDRII+ | S | H | C | 1 | up to 18 bits | any | Without ECC | F | any
5SGX | 0.85 | C | 2L | 400 | compatible with minimum frequency part | QDRII+ | S | H | C | 1 | up to 18 bits | any | Without ECC | F | any
5SGX | 0.85 | C | 2L | 400 | compatible with minimum frequency part | QDRII+ | S | H | C | 1 | up to 9 bits | any | Without ECC | F | any
5SGX | 0.85 | C | 2L | 400 | compatible with minimum frequency part | QDRII+ | S | H | C | 1 | up to 9 bits | any | Without ECC | F | any
5SGX | 0.85 | I | 2L | 450 | compatible with minimum frequency part | QDRII+ | S | H | C | 1 | up to 18 bits | any | Without ECC | F | any
5SGX | 0.85 | I | 2L | 450 | compatible with minimum frequency part | QDRII+ | S | H | C | 1 | up to 18 bits | any | Without ECC | F | any
5SGX | 0.85 | I | 2L | 450 | compatible with minimum frequency part | QDRII+ | S | H | C | 1 | up to 36 bits | any | Without ECC | F | any
5SGX | 0.85 | I | 2L | 450 | compatible with minimum frequency part | QDRII+ | S | H | C | 1 | up to 36 bits | any | Without ECC | F | any
5SGX | 0.85 | I | 2L | 450 | compatible with minimum frequency part | QDRII+ | S | H | C | 1 | up to 36 bits | any | Without ECC | F | any
5SGX | 0.85 | I | 2L | 450 | compatible with minimum frequency part | QDRII+ | S | H | C | 1 | up to 36 bits | any | Without ECC | F | any
5SGX | 0.85 | I | 2L | 450 | compatible with minimum frequency part | QDRII+ | S | H | C | 1 | up to 72 bits | any | Without ECC | F | any
5SGX | 0.85 | I | 2L | 450 | compatible with minimum frequency part | QDRII+ | S | H | C | 1 | up to 72 bits | any | Without ECC | F | any
5SGX | 0.85 | I | 2L | 450 | compatible with minimum frequency part | QDRII+ | S | H | C | 1 | up to 18 bits | any | Without ECC | F | any
5SGX | 0.85 | I | 2L | 450 | compatible with minimum frequency part | QDRII+ | S | H | C | 1 | up to 18 bits | any | Without ECC | F | any
5SGX | 0.85 | I | 2L | 450 | compatible with minimum frequency part | QDRII+ | S | H | C | 1 | up to 9 bits | any | Without ECC | F | any
5SGX | 0.85 | I | 2L | 450 | compatible with minimum frequency part | QDRII+ | S | H | C | 1 | up to 9 bits | any | Without ECC | F | any
5SGX | 0.85 | I | 2L | 550 | compatible with minimum frequency part | QDRII+ | S | H | C | 1 | up to 18 bits | any | Without ECC | F | any
5SGX | 0.85 | I | 2L | 550 | compatible with minimum frequency part | QDRII+ | S | H | C | 1 | up to 18 bits | any | Without ECC | F | any
5SGX | 0.85 | I | 2L | 550 | compatible with minimum frequency part | QDRII+ | S | H | C | 1 | up to 36 bits | any | Without ECC | F | any
5SGX | 0.85 | I | 2L | 550 | compatible with minimum frequency part | QDRII+ | S | H | C | 1 | up to 36 bits | any | Without ECC | F | any
5SGX | 0.85 | I | 2L | 550 | compatible with minimum frequency part | QDRII+ | S | H | C | 1 | up to 36 bits | any | Without ECC | F | any
5SGX | 0.85 | I | 2L | 550 | compatible with minimum frequency part | QDRII+ | S | H | C | 1 | up to 36 bits | any | Without ECC | F | any
5SGX | 0.85 | I | 2L | 550 | compatible with minimum frequency part | QDRII+ | S | H | C | 1 | up to 72 bits | any | Without ECC | F | any
5SGX | 0.85 | I | 2L | 550 | compatible with minimum frequency part | QDRII+ | S | H | C | 1 | up to 72 bits | any | Without ECC | F | any
5SGX | 0.85 | I | 2L | 550 | compatible with minimum frequency part | QDRII+ | S | H | C | 1 | up to 18 bits | any | Without ECC | F | any
5SGX | 0.85 | I | 2L | 550 | compatible with minimum frequency part | QDRII+ | S | H | C | 1 | up to 18 bits | any | Without ECC | F | any
5SGX | 0.85 | I | 2L | 550 | compatible with minimum frequency part | QDRII+ | S | H | C | 1 | up to 9 bits | any | Without ECC | F | any
5SGX | 0.85 | I | 2L | 550 | compatible with minimum frequency part | QDRII+ | S | H | C | 1 | up to 9 bits | any | Without ECC | F | any
5SGX | 0.85 | I | 2L | 400 | compatible with minimum frequency part | QDRII+ | S | H | C | 1 | up to 18 bits | any | Without ECC | F | any
5SGX | 0.85 | I | 2L | 400 | compatible with minimum frequency part | QDRII+ | S | H | C | 1 | up to 18 bits | any | Without ECC | F | any
5SGX | 0.85 | I | 2L | 400 | compatible with minimum frequency part | QDRII+ | S | H | C | 1 | up to 36 bits | any | Without ECC | F | any
5SGX | 0.85 | I | 2L | 400 | compatible with minimum frequency part | QDRII+ | S | H | C | 1 | up to 36 bits | any | Without ECC | F | any
5SGX | 0.85 | I | 2L | 400 | compatible with minimum frequency part | QDRII+ | S | H | C | 1 | up to 36 bits | any | Without ECC | F | any
5SGX | 0.85 | I | 2L | 400 | compatible with minimum frequency part | QDRII+ | S | H | C | 1 | up to 36 bits | any | Without ECC | F | any
5SGX | 0.85 | I | 2L | 400 | compatible with minimum frequency part | QDRII+ | S | H | C | 1 | up to 72 bits | any | Without ECC | F | any
5SGX | 0.85 | I | 2L | 400 | compatible with minimum frequency part | QDRII+ | S | H | C | 1 | up to 72 bits | any | Without ECC | F | any
5SGX | 0.85 | I | 2L | 400 | compatible with minimum frequency part | QDRII+ | S | H | C | 1 | up to 18 bits | any | Without ECC | F | any
5SGX | 0.85 | I | 2L | 400 | compatible with minimum frequency part | QDRII+ | S | H | C | 1 | up to 18 bits | any | Without ECC | F | any
5SGX | 0.85 | I | 2L | 400 | compatible with minimum frequency part | QDRII+ | S | H | C | 1 | up to 9 bits | any | Without ECC | F | any
5SGX | 0.85 | I | 2L | 400 | compatible with minimum frequency part | QDRII+ | S | H | C | 1 | up to 9 bits | any | Without ECC | F | any
5SGX | 0.85 | I | 2L | 400 | compatible with minimum frequency part | QDRII+ | S | H | C | 1 | up to 18 bits | any | Without ECC | F | any
5SGX | 0.85 | I | 2L | 400 | compatible with minimum frequency part | QDRII+ | S | H | C | 1 | up to 18 bits | any | Without ECC | F | any
5SGX | 0.85 | I | 2L | 400 | compatible with minimum frequency part | QDRII+ | S | H | C | 1 | up to 36 bits | any | Without ECC | F | any
5SGX | 0.85 | I | 2L | 400 | compatible with minimum frequency part | QDRII+ | S | H | C | 1 | up to 36 bits | any | Without ECC | F | any
5SGX | 0.85 | I | 2L | 400 | compatible with minimum frequency part | QDRII+ | S | H | C | 1 | up to 36 bits | any | Without ECC | F | any
5SGX | 0.85 | I | 2L | 400 | compatible with minimum frequency part | QDRII+ | S | H | C | 1 | up to 36 bits | any | Without ECC | F | any
5SGX | 0.85 | I | 2L | 400 | compatible with minimum frequency part | QDRII+ | S | H | C | 1 | up to 72 bits | any | Without ECC | F | any
5SGX | 0.85 | I | 2L | 400 | compatible with minimum frequency part | QDRII+ | S | H | C | 1 | up to 72 bits | any | Without ECC | F | any
5SGX | 0.85 | I | 2L | 400 | compatible with minimum frequency part | QDRII+ | S | H | C | 1 | up to 18 bits | any | Without ECC | F | any
5SGX | 0.85 | I | 2L | 400 | compatible with minimum frequency part | QDRII+ | S | H | C | 1 | up to 18 bits | any | Without ECC | F | any
5SGX | 0.85 | I | 2L | 400 | compatible with minimum frequency part | QDRII+ | S | H | C | 1 | up to 9 bits | any | Without ECC | F | any
5SGX | 0.85 | I | 2L | 400 | compatible with minimum frequency part | QDRII+ | S | H | C | 1 | up to 9 bits | any | Without ECC | F | any
5SGX | 0.85 | C | 3L | 450 | compatible with minimum frequency part | QDRII+ | S | H | C | 1 | up to 18 bits | any | Without ECC | F | any
5SGX | 0.85 | C | 3L | 450 | compatible with minimum frequency part | QDRII+ | S | H | C | 1 | up to 18 bits | any | Without ECC | F | any
5SGX | 0.85 | C | 3L | 450 | compatible with minimum frequency part | QDRII+ | S | H | C | 1 | up to 36 bits | any | Without ECC | F | any
5SGX | 0.85 | C | 3L | 450 | compatible with minimum frequency part | QDRII+ | S | H | C | 1 | up to 36 bits | any | Without ECC | F | any
5SGX | 0.85 | C | 3L | 450 | compatible with minimum frequency part | QDRII+ | S | H | C | 1 | up to 36 bits | any | Without ECC | F | any
5SGX | 0.85 | C | 3L | 450 | compatible with minimum frequency part | QDRII+ | S | H | C | 1 | up to 36 bits | any | Without ECC | F | any
5SGX | 0.85 | C | 3L | 450 | compatible with minimum frequency part | QDRII+ | S | H | C | 1 | up to 72 bits | any | Without ECC | F | any
5SGX | 0.85 | C | 3L | 450 | compatible with minimum frequency part | QDRII+ | S | H | C | 1 | up to 72 bits | any | Without ECC | F | any
5SGX | 0.85 | C | 3L | 450 | compatible with minimum frequency part | QDRII+ | S | H | C | 1 | up to 18 bits | any | Without ECC | F | any
5SGX | 0.85 | C | 3L | 450 | compatible with minimum frequency part | QDRII+ | S | H | C | 1 | up to 18 bits | any | Without ECC | F | any
5SGX | 0.85 | C | 3L | 450 | compatible with minimum frequency part | QDRII+ | S | H | C | 1 | up to 9 bits | any | Without ECC | F | any
5SGX | 0.85 | C | 3L | 450 | compatible with minimum frequency part | QDRII+ | S | H | C | 1 | up to 9 bits | any | Without ECC | F | any
5SGX | 0.85 | C | 3L | 500 | compatible with minimum frequency part | QDRII+ | S | H | C | 1 | up to 18 bits | any | Without ECC | F | any
5SGX | 0.85 | C | 3L | 500 | compatible with minimum frequency part | QDRII+ | S | H | C | 1 | up to 18 bits | any | Without ECC | F | any
5SGX | 0.85 | C | 3L | 500 | compatible with minimum frequency part | QDRII+ | S | H | C | 1 | up to 36 bits | any | Without ECC | F | any
5SGX | 0.85 | C | 3L | 500 | compatible with minimum frequency part | QDRII+ | S | H | C | 1 | up to 36 bits | any | Without ECC | F | any
5SGX | 0.85 | C | 3L | 500 | compatible with minimum frequency part | QDRII+ | S | H | C | 1 | up to 36 bits | any | Without ECC | F | any
5SGX | 0.85 | C | 3L | 500 | compatible with minimum frequency part | QDRII+ | S | H | C | 1 | up to 36 bits | any | Without ECC | F | any
5SGX | 0.85 | C | 3L | 500 | compatible with minimum frequency part | QDRII+ | S | H | C | 1 | up to 72 bits | any | Without ECC | F | any
5SGX | 0.85 | C | 3L | 500 | compatible with minimum frequency part | QDRII+ | S | H | C | 1 | up to 72 bits | any | Without ECC | F | any
5SGX | 0.85 | C | 3L | 500 | compatible with minimum frequency part | QDRII+ | S | H | C | 1 | up to 18 bits | any | Without ECC | F | any
5SGX | 0.85 | C | 3L | 500 | compatible with minimum frequency part | QDRII+ | S | H | C | 1 | up to 18 bits | any | Without ECC | F | any
5SGX | 0.85 | C | 3L | 500 | compatible with minimum frequency part | QDRII+ | S | H | C | 1 | up to 9 bits | any | Without ECC | F | any
5SGX | 0.85 | C | 3L | 500 | compatible with minimum frequency part | QDRII+ | S | H | C | 1 | up to 9 bits | any | Without ECC | F | any
5SGX | 0.85 | C | 3L | 400 | compatible with minimum frequency part | QDRII+ | S | H | C | 1 | up to 18 bits | any | Without ECC | F | any
5SGX | 0.85 | C | 3L | 400 | compatible with minimum frequency part | QDRII+ | S | H | C | 1 | up to 18 bits | any | Without ECC | F | any
5SGX | 0.85 | C | 3L | 400 | compatible with minimum frequency part | QDRII+ | S | H | C | 1 | up to 36 bits | any | Without ECC | F | any
5SGX | 0.85 | C | 3L | 400 | compatible with minimum frequency part | QDRII+ | S | H | C | 1 | up to 36 bits | any | Without ECC | F | any
5SGX | 0.85 | C | 3L | 400 | compatible with minimum frequency part | QDRII+ | S | H | C | 1 | up to 36 bits | any | Without ECC | F | any
5SGX | 0.85 | C | 3L | 400 | compatible with minimum frequency part | QDRII+ | S | H | C | 1 | up to 36 bits | any | Without ECC | F | any
5SGX | 0.85 | C | 3L | 400 | compatible with minimum frequency part | QDRII+ | S | H | C | 1 | up to 72 bits | any | Without ECC | F | any
5SGX | 0.85 | C | 3L | 400 | compatible with minimum frequency part | QDRII+ | S | H | C | 1 | up to 72 bits | any | Without ECC | F | any
5SGX | 0.85 | C | 3L | 400 | compatible with minimum frequency part | QDRII+ | S | H | C | 1 | up to 18 bits | any | Without ECC | F | any
5SGX | 0.85 | C | 3L | 400 | compatible with minimum frequency part | QDRII+ | S | H | C | 1 | up to 18 bits | any | Without ECC | F | any
5SGX | 0.85 | C | 3L | 400 | compatible with minimum frequency part | QDRII+ | S | H | C | 1 | up to 9 bits | any | Without ECC | F | any
5SGX | 0.85 | C | 3L | 400 | compatible with minimum frequency part | QDRII+ | S | H | C | 1 | up to 9 bits | any | Without ECC | F | any
5SGX | 0.85 | C | 3L | 400 | compatible with minimum frequency part | QDRII+ | S | H | C | 1 | up to 18 bits | any | Without ECC | F | any
5SGX | 0.85 | C | 3L | 400 | compatible with minimum frequency part | QDRII+ | S | H | C | 1 | up to 18 bits | any | Without ECC | F | any
5SGX | 0.85 | C | 3L | 400 | compatible with minimum frequency part | QDRII+ | S | H | C | 1 | up to 36 bits | any | Without ECC | F | any
5SGX | 0.85 | C | 3L | 400 | compatible with minimum frequency part | QDRII+ | S | H | C | 1 | up to 36 bits | any | Without ECC | F | any
5SGX | 0.85 | C | 3L | 400 | compatible with minimum frequency part | QDRII+ | S | H | C | 1 | up to 36 bits | any | Without ECC | F | any
5SGX | 0.85 | C | 3L | 400 | compatible with minimum frequency part | QDRII+ | S | H | C | 1 | up to 36 bits | any | Without ECC | F | any
5SGX | 0.85 | C | 3L | 400 | compatible with minimum frequency part | QDRII+ | S | H | C | 1 | up to 72 bits | any | Without ECC | F | any
5SGX | 0.85 | C | 3L | 400 | compatible with minimum frequency part | QDRII+ | S | H | C | 1 | up to 72 bits | any | Without ECC | F | any
5SGX | 0.85 | C | 3L | 400 | compatible with minimum frequency part | QDRII+ | S | H | C | 1 | up to 18 bits | any | Without ECC | F | any
5SGX | 0.85 | C | 3L | 400 | compatible with minimum frequency part | QDRII+ | S | H | C | 1 | up to 18 bits | any | Without ECC | F | any
5SGX | 0.85 | C | 3L | 400 | compatible with minimum frequency part | QDRII+ | S | H | C | 1 | up to 9 bits | any | Without ECC | F | any
5SGX | 0.85 | C | 3L | 400 | compatible with minimum frequency part | QDRII+ | S | H | C | 1 | up to 9 bits | any | Without ECC | F | any
5SGX | 0.85 | I | 3L | 450 | compatible with minimum frequency part | QDRII+ | S | H | C | 1 | up to 18 bits | any | Without ECC | F | any
5SGX | 0.85 | I | 3L | 450 | compatible with minimum frequency part | QDRII+ | S | H | C | 1 | up to 18 bits | any | Without ECC | F | any
5SGX | 0.85 | I | 3L | 450 | compatible with minimum frequency part | QDRII+ | S | H | C | 1 | up to 36 bits | any | Without ECC | F | any
5SGX | 0.85 | I | 3L | 450 | compatible with minimum frequency part | QDRII+ | S | H | C | 1 | up to 36 bits | any | Without ECC | F | any
5SGX | 0.85 | I | 3L | 450 | compatible with minimum frequency part | QDRII+ | S | H | C | 1 | up to 36 bits | any | Without ECC | F | any
5SGX | 0.85 | I | 3L | 450 | compatible with minimum frequency part | QDRII+ | S | H | C | 1 | up to 36 bits | any | Without ECC | F | any
5SGX | 0.85 | I | 3L | 450 | compatible with minimum frequency part | QDRII+ | S | H | C | 1 | up to 72 bits | any | Without ECC | F | any
5SGX | 0.85 | I | 3L | 450 | compatible with minimum frequency part | QDRII+ | S | H | C | 1 | up to 72 bits | any | Without ECC | F | any
5SGX | 0.85 | I | 3L | 450 | compatible with minimum frequency part | QDRII+ | S | H | C | 1 | up to 18 bits | any | Without ECC | F | any
5SGX | 0.85 | I | 3L | 450 | compatible with minimum frequency part | QDRII+ | S | H | C | 1 | up to 18 bits | any | Without ECC | F | any
5SGX | 0.85 | I | 3L | 450 | compatible with minimum frequency part | QDRII+ | S | H | C | 1 | up to 9 bits | any | Without ECC | F | any
5SGX | 0.85 | I | 3L | 450 | compatible with minimum frequency part | QDRII+ | S | H | C | 1 | up to 9 bits | any | Without ECC | F | any
5SGX | 0.85 | I | 3L | 500 | compatible with minimum frequency part | QDRII+ | S | H | C | 1 | up to 18 bits | any | Without ECC | F | any
5SGX | 0.85 | I | 3L | 500 | compatible with minimum frequency part | QDRII+ | S | H | C | 1 | up to 18 bits | any | Without ECC | F | any
5SGX | 0.85 | I | 3L | 500 | compatible with minimum frequency part | QDRII+ | S | H | C | 1 | up to 36 bits | any | Without ECC | F | any
5SGX | 0.85 | I | 3L | 500 | compatible with minimum frequency part | QDRII+ | S | H | C | 1 | up to 36 bits | any | Without ECC | F | any
5SGX | 0.85 | I | 3L | 500 | compatible with minimum frequency part | QDRII+ | S | H | C | 1 | up to 36 bits | any | Without ECC | F | any
5SGX | 0.85 | I | 3L | 500 | compatible with minimum frequency part | QDRII+ | S | H | C | 1 | up to 36 bits | any | Without ECC | F | any
5SGX | 0.85 | I | 3L | 500 | compatible with minimum frequency part | QDRII+ | S | H | C | 1 | up to 72 bits | any | Without ECC | F | any
5SGX | 0.85 | I | 3L | 500 | compatible with minimum frequency part | QDRII+ | S | H | C | 1 | up to 72 bits | any | Without ECC | F | any
5SGX | 0.85 | I | 3L | 500 | compatible with minimum frequency part | QDRII+ | S | H | C | 1 | up to 18 bits | any | Without ECC | F | any
5SGX | 0.85 | I | 3L | 500 | compatible with minimum frequency part | QDRII+ | S | H | C | 1 | up to 18 bits | any | Without ECC | F | any
5SGX | 0.85 | I | 3L | 500 | compatible with minimum frequency part | QDRII+ | S | H | C | 1 | up to 9 bits | any | Without ECC | F | any
5SGX | 0.85 | I | 3L | 500 | compatible with minimum frequency part | QDRII+ | S | H | C | 1 | up to 9 bits | any | Without ECC | F | any
5SGX | 0.85 | I | 3L | 400 | compatible with minimum frequency part | QDRII+ | S | H | C | 1 | up to 18 bits | any | Without ECC | F | any
5SGX | 0.85 | I | 3L | 400 | compatible with minimum frequency part | QDRII+ | S | H | C | 1 | up to 18 bits | any | Without ECC | F | any
5SGX | 0.85 | I | 3L | 400 | compatible with minimum frequency part | QDRII+ | S | H | C | 1 | up to 36 bits | any | Without ECC | F | any
5SGX | 0.85 | I | 3L | 400 | compatible with minimum frequency part | QDRII+ | S | H | C | 1 | up to 36 bits | any | Without ECC | F | any
5SGX | 0.85 | I | 3L | 400 | compatible with minimum frequency part | QDRII+ | S | H | C | 1 | up to 36 bits | any | Without ECC | F | any
5SGX | 0.85 | I | 3L | 400 | compatible with minimum frequency part | QDRII+ | S | H | C | 1 | up to 36 bits | any | Without ECC | F | any
5SGX | 0.85 | I | 3L | 400 | compatible with minimum frequency part | QDRII+ | S | H | C | 1 | up to 72 bits | any | Without ECC | F | any
5SGX | 0.85 | I | 3L | 400 | compatible with minimum frequency part | QDRII+ | S | H | C | 1 | up to 72 bits | any | Without ECC | F | any
5SGX | 0.85 | I | 3L | 400 | compatible with minimum frequency part | QDRII+ | S | H | C | 1 | up to 18 bits | any | Without ECC | F | any
5SGX | 0.85 | I | 3L | 400 | compatible with minimum frequency part | QDRII+ | S | H | C | 1 | up to 18 bits | any | Without ECC | F | any
5SGX | 0.85 | I | 3L | 400 | compatible with minimum frequency part | QDRII+ | S | H | C | 1 | up to 9 bits | any | Without ECC | F | any
5SGX | 0.85 | I | 3L | 400 | compatible with minimum frequency part | QDRII+ | S | H | C | 1 | up to 9 bits | any | Without ECC | F | any
5SGX | 0.85 | I | 3L | 400 | compatible with minimum frequency part | QDRII+ | S | H | C | 1 | up to 18 bits | any | Without ECC | F | any
5SGX | 0.85 | I | 3L | 400 | compatible with minimum frequency part | QDRII+ | S | H | C | 1 | up to 18 bits | any | Without ECC | F | any
5SGX | 0.85 | I | 3L | 400 | compatible with minimum frequency part | QDRII+ | S | H | C | 1 | up to 36 bits | any | Without ECC | F | any
5SGX | 0.85 | I | 3L | 400 | compatible with minimum frequency part | QDRII+ | S | H | C | 1 | up to 36 bits | any | Without ECC | F | any
5SGX | 0.85 | I | 3L | 400 | compatible with minimum frequency part | QDRII+ | S | H | C | 1 | up to 36 bits | any | Without ECC | F | any
5SGX | 0.85 | I | 3L | 400 | compatible with minimum frequency part | QDRII+ | S | H | C | 1 | up to 36 bits | any | Without ECC | F | any
5SGX | 0.85 | I | 3L | 400 | compatible with minimum frequency part | QDRII+ | S | H | C | 1 | up to 72 bits | any | Without ECC | F | any
5SGX | 0.85 | I | 3L | 400 | compatible with minimum frequency part | QDRII+ | S | H | C | 1 | up to 72 bits | any | Without ECC | F | any
5SGX | 0.85 | I | 3L | 400 | compatible with minimum frequency part | QDRII+ | S | H | C | 1 | up to 18 bits | any | Without ECC | F | any
5SGX | 0.85 | I | 3L | 400 | compatible with minimum frequency part | QDRII+ | S | H | C | 1 | up to 18 bits | any | Without ECC | F | any
5SGX | 0.85 | I | 3L | 400 | compatible with minimum frequency part | QDRII+ | S | H | C | 1 | up to 9 bits | any | Without ECC | F | any
5SGX | 0.85 | I | 3L | 400 | compatible with minimum frequency part | QDRII+ | S | H | C | 1 | up to 9 bits | any | Without ECC | F | any
5SGX | 0.9 | I | 3YY | 450 | compatible with minimum frequency part | QDRII+ | S | H | C | 1 | up to 18 bits | any | Without ECC | F | any
5SGX | 0.9 | I | 3YY | 450 | compatible with minimum frequency part | QDRII+ | S | H | C | 1 | up to 18 bits | any | Without ECC | F | any
5SGX | 0.9 | I | 3YY | 450 | compatible with minimum frequency part | QDRII+ | S | H | C | 1 | up to 36 bits | any | Without ECC | F | any
5SGX | 0.9 | I | 3YY | 450 | compatible with minimum frequency part | QDRII+ | S | H | C | 1 | up to 36 bits | any | Without ECC | F | any
5SGX | 0.9 | I | 3YY | 450 | compatible with minimum frequency part | QDRII+ | S | H | C | 1 | up to 36 bits | any | Without ECC | F | any
5SGX | 0.9 | I | 3YY | 450 | compatible with minimum frequency part | QDRII+ | S | H | C | 1 | up to 36 bits | any | Without ECC | F | any
5SGX | 0.9 | I | 3YY | 450 | compatible with minimum frequency part | QDRII+ | S | H | C | 1 | up to 72 bits | any | Without ECC | F | any
5SGX | 0.9 | I | 3YY | 450 | compatible with minimum frequency part | QDRII+ | S | H | C | 1 | up to 72 bits | any | Without ECC | F | any
5SGX | 0.9 | I | 3YY | 450 | compatible with minimum frequency part | QDRII+ | S | H | C | 1 | up to 18 bits | any | Without ECC | F | any
5SGX | 0.9 | I | 3YY | 450 | compatible with minimum frequency part | QDRII+ | S | H | C | 1 | up to 18 bits | any | Without ECC | F | any
5SGX | 0.9 | I | 3YY | 450 | compatible with minimum frequency part | QDRII+ | S | H | C | 1 | up to 9 bits | any | Without ECC | F | any
5SGX | 0.9 | I | 3YY | 450 | compatible with minimum frequency part | QDRII+ | S | H | C | 1 | up to 9 bits | any | Without ECC | F | any
5SGX | 0.9 | I | 3YY | 500 | compatible with minimum frequency part | QDRII+ | S | H | C | 1 | up to 18 bits | any | Without ECC | F | any
5SGX | 0.9 | I | 3YY | 500 | compatible with minimum frequency part | QDRII+ | S | H | C | 1 | up to 18 bits | any | Without ECC | F | any
5SGX | 0.9 | I | 3YY | 500 | compatible with minimum frequency part | QDRII+ | S | H | C | 1 | up to 36 bits | any | Without ECC | F | any
5SGX | 0.9 | I | 3YY | 500 | compatible with minimum frequency part | QDRII+ | S | H | C | 1 | up to 36 bits | any | Without ECC | F | any
5SGX | 0.9 | I | 3YY | 500 | compatible with minimum frequency part | QDRII+ | S | H | C | 1 | up to 36 bits | any | Without ECC | F | any
5SGX | 0.9 | I | 3YY | 500 | compatible with minimum frequency part | QDRII+ | S | H | C | 1 | up to 36 bits | any | Without ECC | F | any
5SGX | 0.9 | I | 3YY | 500 | compatible with minimum frequency part | QDRII+ | S | H | C | 1 | up to 72 bits | any | Without ECC | F | any
5SGX | 0.9 | I | 3YY | 500 | compatible with minimum frequency part | QDRII+ | S | H | C | 1 | up to 72 bits | any | Without ECC | F | any
5SGX | 0.9 | I | 3YY | 500 | compatible with minimum frequency part | QDRII+ | S | H | C | 1 | up to 18 bits | any | Without ECC | F | any
5SGX | 0.9 | I | 3YY | 500 | compatible with minimum frequency part | QDRII+ | S | H | C | 1 | up to 18 bits | any | Without ECC | F | any
5SGX | 0.9 | I | 3YY | 500 | compatible with minimum frequency part | QDRII+ | S | H | C | 1 | up to 9 bits | any | Without ECC | F | any
5SGX | 0.9 | I | 3YY | 500 | compatible with minimum frequency part | QDRII+ | S | H | C | 1 | up to 9 bits | any | Without ECC | F | any
5SGX | 0.9 | I | 3YY | 400 | compatible with minimum frequency part | QDRII+ | S | H | C | 1 | up to 18 bits | any | Without ECC | F | any
5SGX | 0.9 | I | 3YY | 400 | compatible with minimum frequency part | QDRII+ | S | H | C | 1 | up to 18 bits | any | Without ECC | F | any
5SGX | 0.9 | I | 3YY | 400 | compatible with minimum frequency part | QDRII+ | S | H | C | 1 | up to 36 bits | any | Without ECC | F | any
5SGX | 0.9 | I | 3YY | 400 | compatible with minimum frequency part | QDRII+ | S | H | C | 1 | up to 36 bits | any | Without ECC | F | any
5SGX | 0.9 | I | 3YY | 400 | compatible with minimum frequency part | QDRII+ | S | H | C | 1 | up to 36 bits | any | Without ECC | F | any
5SGX | 0.9 | I | 3YY | 400 | compatible with minimum frequency part | QDRII+ | S | H | C | 1 | up to 36 bits | any | Without ECC | F | any
5SGX | 0.9 | I | 3YY | 400 | compatible with minimum frequency part | QDRII+ | S | H | C | 1 | up to 72 bits | any | Without ECC | F | any
5SGX | 0.9 | I | 3YY | 400 | compatible with minimum frequency part | QDRII+ | S | H | C | 1 | up to 72 bits | any | Without ECC | F | any
5SGX | 0.9 | I | 3YY | 400 | compatible with minimum frequency part | QDRII+ | S | H | C | 1 | up to 18 bits | any | Without ECC | F | any
5SGX | 0.9 | I | 3YY | 400 | compatible with minimum frequency part | QDRII+ | S | H | C | 1 | up to 18 bits | any | Without ECC | F | any
5SGX | 0.9 | I | 3YY | 400 | compatible with minimum frequency part | QDRII+ | S | H | C | 1 | up to 9 bits | any | Without ECC | F | any
5SGX | 0.9 | I | 3YY | 400 | compatible with minimum frequency part | QDRII+ | S | H | C | 1 | up to 9 bits | any | Without ECC | F | any
5SGX | 0.9 | I | 3YY | 400 | compatible with minimum frequency part | QDRII+ | S | H | C | 1 | up to 18 bits | any | Without ECC | F | any
5SGX | 0.9 | I | 3YY | 400 | compatible with minimum frequency part | QDRII+ | S | H | C | 1 | up to 18 bits | any | Without ECC | F | any
5SGX | 0.9 | I | 3YY | 400 | compatible with minimum frequency part | QDRII+ | S | H | C | 1 | up to 36 bits | any | Without ECC | F | any
5SGX | 0.9 | I | 3YY | 400 | compatible with minimum frequency part | QDRII+ | S | H | C | 1 | up to 36 bits | any | Without ECC | F | any
5SGX | 0.9 | I | 3YY | 400 | compatible with minimum frequency part | QDRII+ | S | H | C | 1 | up to 36 bits | any | Without ECC | F | any
5SGX | 0.9 | I | 3YY | 400 | compatible with minimum frequency part | QDRII+ | S | H | C | 1 | up to 36 bits | any | Without ECC | F | any
5SGX | 0.9 | I | 3YY | 400 | compatible with minimum frequency part | QDRII+ | S | H | C | 1 | up to 72 bits | any | Without ECC | F | any
5SGX | 0.9 | I | 3YY | 400 | compatible with minimum frequency part | QDRII+ | S | H | C | 1 | up to 72 bits | any | Without ECC | F | any
5SGX | 0.9 | I | 3YY | 400 | compatible with minimum frequency part | QDRII+ | S | H | C | 1 | up to 18 bits | any | Without ECC | F | any
5SGX | 0.9 | I | 3YY | 400 | compatible with minimum frequency part | QDRII+ | S | H | C | 1 | up to 18 bits | any | Without ECC | F | any
5SGX | 0.9 | I | 3YY | 400 | compatible with minimum frequency part | QDRII+ | S | H | C | 1 | up to 9 bits | any | Without ECC | F | any
5SGX | 0.9 | I | 3YY | 400 | compatible with minimum frequency part | QDRII+ | S | H | C | 1 | up to 9 bits | any | Without ECC | F | any
5SGX | 0.9 | C | 1 | 533 | compatible with minimum frequency part | RLDRAM3 | S | H | C | 1 | up to 18 bits | any | Without ECC | F | any
5SGX | 0.9 | C | 1 | 533 | compatible with minimum frequency part | RLDRAM3 | S | H | C | 1 | up to 18 bits | any | Without ECC | F | any
5SGX | 0.9 | C | 1 | 533 | compatible with minimum frequency part | RLDRAM3 | S | H | C | 1 | up to 18 bits | any | Without ECC | F | any
5SGX | 0.9 | C | 1 | 533 | compatible with minimum frequency part | RLDRAM3 | S | H | C | 1 | up to 36 bits | any | Without ECC | F | any
5SGX | 0.9 | C | 1 | 533 | compatible with minimum frequency part | RLDRAM3 | S | H | C | 1 | up to 36 bits | any | Without ECC | F | any
5SGX | 0.9 | C | 1 | 533 | compatible with minimum frequency part | RLDRAM3 | S | H | C | 1 | up to 36 bits | any | Without ECC | F | any
5SGX | 0.9 | C | 1 | 533 | compatible with minimum frequency part | RLDRAM3 | S | H | C | 1 | up to 36 bits | any | Without ECC | F | any
5SGX | 0.9 | C | 1 | 533 | compatible with minimum frequency part | RLDRAM3 | S | H | C | 1 | up to 72 bits | any | Without ECC | F | any
5SGX | 0.9 | C | 1 | 533 | compatible with minimum frequency part | RLDRAM3 | S | H | C | 1 | up to 72 bits | any | Without ECC | F | any
5SGX | 0.9 | C | 2 | 533 | compatible with minimum frequency part | RLDRAM3 | S | H | C | 1 | up to 18 bits | any | Without ECC | F | any
5SGX | 0.9 | C | 2 | 533 | compatible with minimum frequency part | RLDRAM3 | S | H | C | 1 | up to 18 bits | any | Without ECC | F | any
5SGX | 0.9 | C | 2 | 533 | compatible with minimum frequency part | RLDRAM3 | S | H | C | 1 | up to 18 bits | any | Without ECC | F | any
5SGX | 0.9 | C | 2 | 533 | compatible with minimum frequency part | RLDRAM3 | S | H | C | 1 | up to 36 bits | any | Without ECC | F | any
5SGX | 0.9 | C | 2 | 533 | compatible with minimum frequency part | RLDRAM3 | S | H | C | 1 | up to 36 bits | any | Without ECC | F | any
5SGX | 0.9 | C | 2 | 533 | compatible with minimum frequency part | RLDRAM3 | S | H | C | 1 | up to 36 bits | any | Without ECC | F | any
5SGX | 0.9 | C | 2 | 533 | compatible with minimum frequency part | RLDRAM3 | S | H | C | 1 | up to 36 bits | any | Without ECC | F | any
5SGX | 0.9 | C | 2 | 533 | compatible with minimum frequency part | RLDRAM3 | S | H | C | 1 | up to 36 bits | any | Without ECC | F | any
5SGX | 0.9 | C | 2 | 533 | compatible with minimum frequency part | RLDRAM3 | S | H | C | 1 | up to 72 bits | any | Without ECC | F | any
5SGX | 0.9 | C | 2 | 533 | compatible with minimum frequency part | RLDRAM3 | S | H | C | 1 | up to 72 bits | any | Without ECC | F | any
5SGX | 0.9 | I | 2 | 533 | compatible with minimum frequency part | RLDRAM3 | S | H | C | 1 | up to 18 bits | any | Without ECC | F | any
5SGX | 0.9 | I | 2 | 533 | compatible with minimum frequency part | RLDRAM3 | S | H | C | 1 | up to 18 bits | any | Without ECC | F | any
5SGX | 0.9 | I | 2 | 533 | compatible with minimum frequency part | RLDRAM3 | S | H | C | 1 | up to 18 bits | any | Without ECC | F | any
5SGX | 0.9 | I | 2 | 533 | compatible with minimum frequency part | RLDRAM3 | S | H | C | 1 | up to 36 bits | any | Without ECC | F | any
5SGX | 0.9 | I | 2 | 533 | compatible with minimum frequency part | RLDRAM3 | S | H | C | 1 | up to 36 bits | any | Without ECC | F | any
5SGX | 0.9 | I | 2 | 533 | compatible with minimum frequency part | RLDRAM3 | S | H | C | 1 | up to 36 bits | any | Without ECC | F | any
5SGX | 0.9 | I | 2 | 533 | compatible with minimum frequency part | RLDRAM3 | S | H | C | 1 | up to 36 bits | any | Without ECC | F | any
5SGX | 0.9 | I | 2 | 533 | compatible with minimum frequency part | RLDRAM3 | S | H | C | 1 | up to 36 bits | any | Without ECC | F | any
5SGX | 0.9 | I | 2 | 533 | compatible with minimum frequency part | RLDRAM3 | S | H | C | 1 | up to 72 bits | any | Without ECC | F | any
5SGX | 0.85 | C | 3 | 400 | compatible with minimum frequency part | RLDRAM3 | S | H | C | 1 | up to 18 bits | any | Without ECC | F | any
5SGX | 0.85 | C | 3 | 400 | compatible with minimum frequency part | RLDRAM3 | S | H | C | 1 | up to 18 bits | any | Without ECC | F | any
5SGX | 0.85 | C | 3 | 400 | compatible with minimum frequency part | RLDRAM3 | S | H | C | 1 | up to 18 bits | any | Without ECC | F | any
5SGX | 0.85 | C | 3 | 400 | compatible with minimum frequency part | RLDRAM3 | S | H | C | 1 | up to 36 bits | any | Without ECC | F | any
5SGX | 0.85 | C | 3 | 400 | compatible with minimum frequency part | RLDRAM3 | S | H | C | 1 | up to 36 bits | any | Without ECC | F | any
5SGX | 0.85 | C | 3 | 400 | compatible with minimum frequency part | RLDRAM3 | S | H | C | 1 | up to 36 bits | any | Without ECC | F | any
5SGX | 0.85 | C | 3 | 400 | compatible with minimum frequency part | RLDRAM3 | S | H | C | 1 | up to 36 bits | any | Without ECC | F | any
5SGX | 0.85 | C | 3 | 400 | compatible with minimum frequency part | RLDRAM3 | S | H | C | 1 | up to 36 bits | any | Without ECC | F | any
5SGX | 0.85 | C | 3 | 400 | compatible with minimum frequency part | RLDRAM3 | S | H | C | 1 | up to 72 bits | any | Without ECC | F | any
5SGX | 0.85 | C | 3 | 400 | compatible with minimum frequency part | RLDRAM3 | S | H | C | 1 | up to 72 bits | any | Without ECC | F | any
5SGX | 0.85 | I | 3 | 400 | compatible with minimum frequency part | RLDRAM3 | S | H | C | 1 | up to 18 bits | any | Without ECC | F | any
5SGX | 0.85 | I | 3 | 400 | compatible with minimum frequency part | RLDRAM3 | S | H | C | 1 | up to 18 bits | any | Without ECC | F | any
5SGX | 0.85 | I | 3 | 400 | compatible with minimum frequency part | RLDRAM3 | S | H | C | 1 | up to 18 bits | any | Without ECC | F | any
5SGX | 0.85 | I | 3 | 400 | compatible with minimum frequency part | RLDRAM3 | S | H | C | 1 | up to 36 bits | any | Without ECC | F | any
5SGX | 0.85 | I | 3 | 400 | compatible with minimum frequency part | RLDRAM3 | S | H | C | 1 | up to 36 bits | any | Without ECC | F | any
5SGX | 0.85 | I | 3 | 400 | compatible with minimum frequency part | RLDRAM3 | S | H | C | 1 | up to 36 bits | any | Without ECC | F | any
5SGX | 0.85 | I | 3 | 400 | compatible with minimum frequency part | RLDRAM3 | S | H | C | 1 | up to 36 bits | any | Without ECC | F | any
5SGX | 0.85 | I | 3 | 400 | compatible with minimum frequency part | RLDRAM3 | S | H | C | 1 | up to 36 bits | any | Without ECC | F | any
5SGX | 0.85 | I | 3 | 400 | compatible with minimum frequency part | RLDRAM3 | S | H | C | 1 | up to 72 bits | any | Without ECC | F | any
5SGX | 0.85 | I | 3 | 400 | compatible with minimum frequency part | RLDRAM3 | S | H | C | 1 | up to 72 bits | any | Without ECC | F | any
5SGX | 0.85 | C | 4 | 400 | compatible with minimum frequency part | RLDRAM3 | S | H | C | 1 | up to 18 bits | any | Without ECC | F | any
5SGX | 0.85 | C | 4 | 400 | compatible with minimum frequency part | RLDRAM3 | S | H | C | 1 | up to 18 bits | any | Without ECC | F | any
5SGX | 0.85 | C | 4 | 400 | compatible with minimum frequency part | RLDRAM3 | S | H | C | 1 | up to 18 bits | any | Without ECC | F | any
5SGX | 0.85 | C | 4 | 400 | compatible with minimum frequency part | RLDRAM3 | S | H | C | 1 | up to 36 bits | any | Without ECC | F | any
5SGX | 0.85 | C | 4 | 400 | compatible with minimum frequency part | RLDRAM3 | S | H | C | 1 | up to 36 bits | any | Without ECC | F | any
5SGX | 0.85 | C | 4 | 400 | compatible with minimum frequency part | RLDRAM3 | S | H | C | 1 | up to 36 bits | any | Without ECC | F | any
5SGX | 0.85 | C | 4 | 400 | compatible with minimum frequency part | RLDRAM3 | S | H | C | 1 | up to 36 bits | any | Without ECC | F | any
5SGX | 0.85 | C | 4 | 400 | compatible with minimum frequency part | RLDRAM3 | S | H | C | 1 | up to 36 bits | any | Without ECC | F | any
5SGX | 0.85 | C | 4 | 400 | compatible with minimum frequency part | RLDRAM3 | S | H | C | 1 | up to 72 bits | any | Without ECC | F | any
5SGX | 0.85 | C | 4 | 400 | compatible with minimum frequency part | RLDRAM3 | S | H | C | 1 | up to 72 bits | any | Without ECC | F | any
5SGX | 0.85 | I | 4 | 400 | compatible with minimum frequency part | RLDRAM3 | S | H | C | 1 | up to 18 bits | any | Without ECC | F | any
5SGX | 0.85 | I | 4 | 400 | compatible with minimum frequency part | RLDRAM3 | S | H | C | 1 | up to 18 bits | any | Without ECC | F | any
5SGX | 0.85 | I | 4 | 400 | compatible with minimum frequency part | RLDRAM3 | S | H | C | 1 | up to 18 bits | any | Without ECC | F | any
5SGX | 0.85 | I | 4 | 400 | compatible with minimum frequency part | RLDRAM3 | S | H | C | 1 | up to 36 bits | any | Without ECC | F | any
5SGX | 0.85 | I | 4 | 400 | compatible with minimum frequency part | RLDRAM3 | S | H | C | 1 | up to 36 bits | any | Without ECC | F | any
5SGX | 0.85 | I | 4 | 400 | compatible with minimum frequency part | RLDRAM3 | S | H | C | 1 | up to 36 bits | any | Without ECC | F | any
5SGX | 0.85 | I | 4 | 400 | compatible with minimum frequency part | RLDRAM3 | S | H | C | 1 | up to 36 bits | any | Without ECC | F | any
5SGX | 0.85 | I | 4 | 400 | compatible with minimum frequency part | RLDRAM3 | S | H | C | 1 | up to 36 bits | any | Without ECC | F | any
5SGX | 0.85 | I | 4 | 400 | compatible with minimum frequency part | RLDRAM3 | S | H | C | 1 | up to 72 bits | any | Without ECC | F | any
5SGX | 0.85 | I | 4 | 400 | compatible with minimum frequency part | RLDRAM3 | S | H | C | 1 | up to 72 bits | any | Without ECC | F | any
5SGX | 0.85 | M | 4 | 400 | compatible with minimum frequency part | RLDRAM3 | S | H | C | 1 | up to 18 bits | any | Without ECC | F | any
5SGX | 0.85 | M | 4 | 400 | compatible with minimum frequency part | RLDRAM3 | S | H | C | 1 | up to 18 bits | any | Without ECC | F | any
5SGX | 0.85 | M | 4 | 400 | compatible with minimum frequency part | RLDRAM3 | S | H | C | 1 | up to 18 bits | any | Without ECC | F | any
5SGX | 0.85 | M | 4 | 400 | compatible with minimum frequency part | RLDRAM3 | S | H | C | 1 | up to 36 bits | any | Without ECC | F | any
5SGX | 0.85 | M | 4 | 400 | compatible with minimum frequency part | RLDRAM3 | S | H | C | 1 | up to 36 bits | any | Without ECC | F | any
5SGX | 0.85 | M | 4 | 400 | compatible with minimum frequency part | RLDRAM3 | S | H | C | 1 | up to 36 bits | any | Without ECC | F | any
5SGX | 0.85 | M | 4 | 400 | compatible with minimum frequency part | RLDRAM3 | S | H | C | 1 | up to 36 bits | any | Without ECC | F | any
5SGX | 0.85 | M | 4 | 400 | compatible with minimum frequency part | RLDRAM3 | S | H | C | 1 | up to 36 bits | any | Without ECC | F | any
5SGX | 0.85 | M | 4 | 400 | compatible with minimum frequency part | RLDRAM3 | S | H | C | 1 | up to 72 bits | any | Without ECC | F | any
5SGX | 0.85 | M | 4 | 400 | compatible with minimum frequency part | RLDRAM3 | S | H | C | 1 | up to 72 bits | any | Without ECC | F | any
5SGX | 0.85 | C | 2L | 533 | compatible with minimum frequency part | RLDRAM3 | S | H | C | 1 | up to 18 bits | any | Without ECC | F | any
5SGX | 0.85 | C | 2L | 533 | compatible with minimum frequency part | RLDRAM3 | S | H | C | 1 | up to 18 bits | any | Without ECC | F | any
5SGX | 0.85 | C | 2L | 533 | compatible with minimum frequency part | RLDRAM3 | S | H | C | 1 | up to 18 bits | any | Without ECC | F | any
5SGX | 0.85 | C | 2L | 533 | compatible with minimum frequency part | RLDRAM3 | S | H | C | 1 | up to 36 bits | any | Without ECC | F | any
5SGX | 0.85 | C | 2L | 533 | compatible with minimum frequency part | RLDRAM3 | S | H | C | 1 | up to 36 bits | any | Without ECC | F | any
5SGX | 0.85 | C | 2L | 533 | compatible with minimum frequency part | RLDRAM3 | S | H | C | 1 | up to 36 bits | any | Without ECC | F | any
5SGX | 0.85 | C | 2L | 533 | compatible with minimum frequency part | RLDRAM3 | S | H | C | 1 | up to 36 bits | any | Without ECC | F | any
5SGX | 0.85 | C | 2L | 533 | compatible with minimum frequency part | RLDRAM3 | S | H | C | 1 | up to 36 bits | any | Without ECC | F | any
5SGX | 0.85 | C | 2L | 533 | compatible with minimum frequency part | RLDRAM3 | S | H | C | 1 | up to 72 bits | any | Without ECC | F | any
5SGX | 0.85 | C | 2L | 533 | compatible with minimum frequency part | RLDRAM3 | S | H | C | 1 | up to 72 bits | any | Without ECC | F | any
5SGX | 0.85 | I | 2L | 533 | compatible with minimum frequency part | RLDRAM3 | S | H | C | 1 | up to 18 bits | any | Without ECC | F | any
5SGX | 0.85 | I | 2L | 533 | compatible with minimum frequency part | RLDRAM3 | S | H | C | 1 | up to 18 bits | any | Without ECC | F | any
5SGX | 0.85 | I | 2L | 533 | compatible with minimum frequency part | RLDRAM3 | S | H | C | 1 | up to 18 bits | any | Without ECC | F | any
5SGX | 0.85 | I | 2L | 533 | compatible with minimum frequency part | RLDRAM3 | S | H | C | 1 | up to 36 bits | any | Without ECC | F | any
5SGX | 0.85 | I | 2L | 533 | compatible with minimum frequency part | RLDRAM3 | S | H | C | 1 | up to 36 bits | any | Without ECC | F | any
5SGX | 0.85 | I | 2L | 533 | compatible with minimum frequency part | RLDRAM3 | S | H | C | 1 | up to 36 bits | any | Without ECC | F | any
5SGX | 0.85 | I | 2L | 533 | compatible with minimum frequency part | RLDRAM3 | S | H | C | 1 | up to 36 bits | any | Without ECC | F | any
5SGX | 0.85 | I | 2L | 533 | compatible with minimum frequency part | RLDRAM3 | S | H | C | 1 | up to 36 bits | any | Without ECC | F | any
5SGX | 0.85 | I | 2L | 533 | compatible with minimum frequency part | RLDRAM3 | S | H | C | 1 | up to 72 bits | any | Without ECC | F | any
5SGX | 0.85 | C | 3L | 400 | compatible with minimum frequency part | RLDRAM3 | S | H | C | 1 | up to 18 bits | any | Without ECC | F | any
5SGX | 0.85 | C | 3L | 400 | compatible with minimum frequency part | RLDRAM3 | S | H | C | 1 | up to 18 bits | any | Without ECC | F | any
5SGX | 0.85 | C | 3L | 400 | compatible with minimum frequency part | RLDRAM3 | S | H | C | 1 | up to 18 bits | any | Without ECC | F | any
5SGX | 0.85 | C | 3L | 400 | compatible with minimum frequency part | RLDRAM3 | S | H | C | 1 | up to 36 bits | any | Without ECC | F | any
5SGX | 0.85 | C | 3L | 400 | compatible with minimum frequency part | RLDRAM3 | S | H | C | 1 | up to 36 bits | any | Without ECC | F | any
5SGX | 0.85 | C | 3L | 400 | compatible with minimum frequency part | RLDRAM3 | S | H | C | 1 | up to 36 bits | any | Without ECC | F | any
5SGX | 0.85 | C | 3L | 400 | compatible with minimum frequency part | RLDRAM3 | S | H | C | 1 | up to 36 bits | any | Without ECC | F | any
5SGX | 0.85 | C | 3L | 400 | compatible with minimum frequency part | RLDRAM3 | S | H | C | 1 | up to 36 bits | any | Without ECC | F | any
5SGX | 0.85 | C | 3L | 400 | compatible with minimum frequency part | RLDRAM3 | S | H | C | 1 | up to 72 bits | any | Without ECC | F | any
5SGX | 0.85 | C | 3L | 400 | compatible with minimum frequency part | RLDRAM3 | S | H | C | 1 | up to 72 bits | any | Without ECC | F | any
5SGX | 0.85 | I | 3L | 400 | compatible with minimum frequency part | RLDRAM3 | S | H | C | 1 | up to 18 bits | any | Without ECC | F | any
5SGX | 0.85 | I | 3L | 400 | compatible with minimum frequency part | RLDRAM3 | S | H | C | 1 | up to 18 bits | any | Without ECC | F | any
5SGX | 0.85 | I | 3L | 400 | compatible with minimum frequency part | RLDRAM3 | S | H | C | 1 | up to 18 bits | any | Without ECC | F | any
5SGX | 0.85 | I | 3L | 400 | compatible with minimum frequency part | RLDRAM3 | S | H | C | 1 | up to 36 bits | any | Without ECC | F | any
5SGX | 0.85 | I | 3L | 400 | compatible with minimum frequency part | RLDRAM3 | S | H | C | 1 | up to 36 bits | any | Without ECC | F | any
5SGX | 0.85 | I | 3L | 400 | compatible with minimum frequency part | RLDRAM3 | S | H | C | 1 | up to 36 bits | any | Without ECC | F | any
5SGX | 0.85 | I | 3L | 400 | compatible with minimum frequency part | RLDRAM3 | S | H | C | 1 | up to 36 bits | any | Without ECC | F | any
5SGX | 0.85 | I | 3L | 400 | compatible with minimum frequency part | RLDRAM3 | S | H | C | 1 | up to 36 bits | any | Without ECC | F | any
5SGX | 0.85 | I | 3L | 400 | compatible with minimum frequency part | RLDRAM3 | S | H | C | 1 | up to 72 bits | any | Without ECC | F | any |  | No multiplexed addressing support. No dynamic read latency support. No separate I/O support. No multicast write support.
5SGX | 0.85 | I | 3L | 400 | compatible with minimum frequency part | RLDRAM3 | S | H | C | 1 | up to 72 bits | any | Without ECC | F | any |  | No multiplexed addressing support. No dynamic read latency support. No separate I/O support. No multicast write support.
5SGX | 0.9 | I | 3YY | 400 | compatible with minimum frequency part | RLDRAM3 | S | H | C | 1 | up to 18 bits | any | Without ECC | F | any |  | No multiplexed addressing support. No dynamic read latency support. No separate I/O support. No multicast write support.
5SGX | 0.9 | I | 3YY | 400 | compatible with minimum frequency part | RLDRAM3 | S | H | C | 1 | up to 18 bits | any | Without ECC | F | any |  | No multiplexed addressing support. No dynamic read latency support. No separate I/O support. No multicast write support.
5SGX | 0.9 | I | 3YY | 400 | compatible with minimum frequency part | RLDRAM3 | S | H | C | 1 | up to 18 bits | any | Without ECC | F | any |  | No multiplexed addressing support. No dynamic read latency support. No separate I/O support. No multicast write support.
5SGX | 0.9 | I | 3YY | 400 | compatible with minimum frequency part | RLDRAM3 | S | H | C | 1 | up to 36 bits | any | Without ECC | F | any |  | No multiplexed addressing support. No dynamic read latency support. No separate I/O support. No multicast write support.
5SGX | 0.9 | I | 3YY | 400 | compatible with minimum frequency part | RLDRAM3 | S | H | C | 1 | up to 36 bits | any | Without ECC | F | any |  | No multiplexed addressing support. No dynamic read latency support. No separate I/O support. No multicast write support.
5SGX | 0.9 | I | 3YY | 400 | compatible with minimum frequency part | RLDRAM3 | S | H | C | 1 | up to 36 bits | any | Without ECC | F | any |  | No multiplexed addressing support. No dynamic read latency support. No separate I/O support. No multicast write support.
5SGX | 0.9 | I | 3YY | 400 | compatible with minimum frequency part | RLDRAM3 | S | H | C | 1 | up to 36 bits | any | Without ECC | F | any |  | No multiplexed addressing support. No dynamic read latency support. No separate I/O support. No multicast write support.
5SGX | 0.9 | I | 3YY | 400 | compatible with minimum frequency part | RLDRAM3 | S | H | C | 1 | up to 36 bits | any | Without ECC | F | any |  | No multiplexed addressing support. No dynamic read latency support. No separate I/O support. No multicast write support.
5SGX | 0.9 | I | 3YY | 400 | compatible with minimum frequency part | RLDRAM3 | S | H | C | 1 | up to 72 bits | any | Without ECC | F | any |  | No multiplexed addressing support. No dynamic read latency support. No separate I/O support. No multicast write support.
5SGX | 0.9 | I | 3YY | 400 | compatible with minimum frequency part | RLDRAM3 | S | H | C | 1 | up to 72 bits | any | Without ECC | F | any |  | No multiplexed addressing support. No dynamic read latency support. No separate I/O support. No multicast write support.
5SGX | 0.9 | C | 1 | 533 | compatible with minimum frequency part | RLDRAMII | S | H | C | 1 | up to 18 bits | C | Without ECC | F | any | This clock rate is only achievable with Nios sequencer. | No multiplexed addressing support. No dynamic read latency support. No separate I/O support. No multicast write support.
5SGX | 0.9 | C | 1 | 533 | compatible with minimum frequency part | RLDRAMII | S | H | C | 1 | up to 18 bits | C | Without ECC | F | any | This clock rate is only achievable with Nios sequencer. | No multiplexed addressing support. No dynamic read latency support. No separate I/O support. No multicast write support.
5SGX | 0.9 | C | 1 | 533 | compatible with minimum frequency part | RLDRAMII | S | H | C | 1 | up to 18 bits | C/R/W | Without ECC | F | any | This clock rate is only achievable with Nios sequencer. | No multiplexed addressing support. No dynamic read latency support. No separate I/O support. No multicast write support.
5SGX | 0.9 | C | 1 | 533 | compatible with minimum frequency part | RLDRAMII | S | H | C | 1 | up to 18 bits | C/R/W | Without ECC | F | any | This clock rate is only achievable with Nios sequencer. | No multiplexed addressing support. No dynamic read latency support. No separate I/O support. No multicast write support.
5SGX | 0.9 | C | 1 | 533 | compatible with minimum frequency part | RLDRAMII | S | H | C | 1 | up to 18 bits | R/W | Without ECC | F | any | This clock rate is only achievable with Nios sequencer. | No multiplexed addressing support. No dynamic read latency support. No separate I/O support. No multicast write support.
5SGX | 0.9 | C | 1 | 533 | compatible with minimum frequency part | RLDRAMII | S | H | C | 1 | up to 18 bits | R/W | Without ECC | F | any | This clock rate is only achievable with Nios sequencer. | No multiplexed addressing support. No dynamic read latency support. No separate I/O support. No multicast write support.
5SGX | 0.9 | C | 1 | 533 | compatible with minimum frequency part | RLDRAMII | S | H | C | 1 | up to 36 bits | C | Without ECC | F | any | This clock rate is only achievable with Nios sequencer. | No multiplexed addressing support. No dynamic read latency support. No separate I/O support. No multicast write support.
5SGX | 0.9 | C | 1 | 533 | compatible with minimum frequency part | RLDRAMII | S | H | C | 1 | up to 36 bits | C | Without ECC | F | any | This clock rate is only achievable with Nios sequencer. | No multiplexed addressing support. No dynamic read latency support. No separate I/O support. No multicast write support.
5SGX | 0.9 | C | 1 | 533 | compatible with minimum frequency part | RLDRAMII | S | H | C | 1 | up to 36 bits | C/R/W | Without ECC | F | any | This clock rate is only achievable with Nios sequencer. | No multiplexed addressing support. No dynamic read latency support. No separate I/O support. No multicast write support.
5SGX | 0.9 | C | 1 | 533 | compatible with minimum frequency part | RLDRAMII | S | H | C | 1 | up to 36 bits | C/R/W | Without ECC | F | any | This clock rate is only achievable with Nios sequencer. | No multiplexed addressing support. No dynamic read latency support. No separate I/O support. No multicast write support.
5SGX | 0.9 | C | 1 | 533 | compatible with minimum frequency part | RLDRAMII | S | H | C | 1 | up to 36 bits | R/W | Without ECC | F | any | This clock rate is only achievable with Nios sequencer. | No multiplexed addressing support. No dynamic read latency support. No separate I/O support. No multicast write support.
5SGX | 0.9 | C | 1 | 533 | compatible with minimum frequency part | RLDRAMII | S | H | C | 1 | up to 36 bits | R/W | Without ECC | F | any | This clock rate is only achievable with Nios sequencer. | No multiplexed addressing support. No dynamic read latency support. No separate I/O support. No multicast write support.
5SGX | 0.9 | C | 1 | 533 | compatible with minimum frequency part | RLDRAMII | S | H | C | 1 | up to 36 bits | C | Without ECC | F | any | This clock rate is only achievable with Nios sequencer. | No multiplexed addressing support. No dynamic read latency support. No separate I/O support. No multicast write support.
5SGX | 0.9 | C | 1 | 533 | compatible with minimum frequency part | RLDRAMII | S | H | C | 1 | up to 36 bits | C | Without ECC | F | any | This clock rate is only achievable with Nios sequencer. | No multiplexed addressing support. No dynamic read latency support. No separate I/O support. No multicast write support.
5SGX | 0.9 | C | 1 | 533 | compatible with minimum frequency part | RLDRAMII | S | H | C | 1 | up to 36 bits | C/R/W | Without ECC | F | any | This clock rate is only achievable with Nios sequencer. | No multiplexed addressing support. No dynamic read latency support. No separate I/O support. No multicast write support.
5SGX | 0.9 | C | 1 | 533 | compatible with minimum frequency part | RLDRAMII | S | H | C | 1 | up to 36 bits | C/R/W | Without ECC | F | any | This clock rate is only achievable with Nios sequencer. | No multiplexed addressing support. No dynamic read latency support. No separate I/O support. No multicast write support.
5SGX | 0.9 | C | 1 | 533 | compatible with minimum frequency part | RLDRAMII | S | H | C | 1 | up to 36 bits | R/W | Without ECC | F | any | This clock rate is only achievable with Nios sequencer. | No multiplexed addressing support. No dynamic read latency support. No separate I/O support. No multicast write support.
5SGX | 0.9 | C | 1 | 533 | compatible with minimum frequency part | RLDRAMII | S | H | C | 1 | up to 36 bits | R/W | Without ECC | F | any | This clock rate is only achievable with Nios sequencer. | No multiplexed addressing support. No dynamic read latency support. No separate I/O support. No multicast write support.
5SGX | 0.9 | C | 1 | 533 | compatible with minimum frequency part | RLDRAMII | S | H | C | 1 | up to 72 bits | C | Without ECC | F | any | This clock rate is only achievable with Nios sequencer. | No multiplexed addressing support. No dynamic read latency support. No separate I/O support. No multicast write support.
5SGX | 0.9 | C | 1 | 533 | compatible with minimum frequency part | RLDRAMII | S | H | C | 1 | up to 72 bits | C/R/W | Without ECC | F | any | This clock rate is only achievable with Nios sequencer. | No multiplexed addressing support. No dynamic read latency support. No separate I/O support. No multicast write support.
5SGX | 0.9 | C | 1 | 533 | compatible with minimum frequency part | RLDRAMII | S | H | C | 1 | up to 72 bits | R/W | Without ECC | F | any | This clock rate is only achievable with Nios sequencer. | No multiplexed addressing support. No dynamic read latency support. No separate I/O support. No multicast write support.
5SGX | 0.9 | C | 1 | 533 | compatible with minimum frequency part | RLDRAMII | S | H | C | 1 | up to 18 bits | C | Without ECC | F | any | This clock rate is only achievable with Nios sequencer. | No dynamic read latency support. No separate I/O support. No multicast write support.
5SGX | 0.9 | C | 1 | 533 | compatible with minimum frequency part | RLDRAMII | S | H | C | 1 | up to 18 bits | C | Without ECC | F | any | This clock rate is only achievable with Nios sequencer. | No dynamic read latency support. No separate I/O support. No multicast write support.
5SGX | 0.9 | C | 1 | 533 | compatible with minimum frequency part | RLDRAMII | S | H | C | 1 | up to 18 bits | C/R/W | Without ECC | F | any | This clock rate is only achievable with Nios sequencer. | No dynamic read latency support. No separate I/O support. No multicast write support.
5SGX | 0.9 | C | 1 | 533 | compatible with minimum frequency part | RLDRAMII | S | H | C | 1 | up to 18 bits | C/R/W | Without ECC | F | any | This clock rate is only achievable with Nios sequencer. | No dynamic read latency support. No separate I/O support. No multicast write support.
5SGX | 0.9 | C | 1 | 533 | compatible with minimum frequency part | RLDRAMII | S | H | C | 1 | up to 18 bits | R/W | Without ECC | F | any | This clock rate is only achievable with Nios sequencer. | No dynamic read latency support. No separate I/O support. No multicast write support.
5SGX | 0.9 | C | 1 | 533 | compatible with minimum frequency part | RLDRAMII | S | H | C | 1 | up to 18 bits | R/W | Without ECC | F | any | This clock rate is only achievable with Nios sequencer. | No dynamic read latency support. No separate I/O support. No multicast write support.
5SGX | 0.9 | C | 1 | 533 | compatible with minimum frequency part | RLDRAMII | S | H | C | 1 | up to 9 bits | C | Without ECC | F | any | This clock rate is only achievable with Nios sequencer. | No dynamic read latency support. No separate I/O support. No multicast write support.
5SGX | 0.9 | C | 1 | 533 | compatible with minimum frequency part | RLDRAMII | S | H | C | 1 | up to 9 bits | C | Without ECC | F | any | This clock rate is only achievable with Nios sequencer. | No dynamic read latency support. No separate I/O support. No multicast write support.
5SGX | 0.9 | C | 1 | 533 | compatible with minimum frequency part | RLDRAMII | S | H | C | 1 | up to 9 bits | C/R/W | Without ECC | F | any | This clock rate is only achievable with Nios sequencer. | No dynamic read latency support. No separate I/O support. No multicast write support.
5SGX | 0.9 | C | 1 | 533 | compatible with minimum frequency part | RLDRAMII | S | H | C | 1 | up to 9 bits | C/R/W | Without ECC | F | any | This clock rate is only achievable with Nios sequencer. | No dynamic read latency support. No separate I/O support. No multicast write support.
5SGX | 0.9 | C | 1 | 533 | compatible with minimum frequency part | RLDRAMII | S | H | C | 1 | up to 9 bits | R/W | Without ECC | F | any | This clock rate is only achievable with Nios sequencer. | No dynamic read latency support. No separate I/O support. No multicast write support.
5SGX | 0.9 | C | 1 | 533 | compatible with minimum frequency part | RLDRAMII | S | H | C | 1 | up to 9 bits | R/W | Without ECC | F | any | This clock rate is only achievable with Nios sequencer. | No dynamic read latency support. No separate I/O support. No multicast write support.
5SGX | 0.9 | C | 1 | 400 | compatible with minimum frequency part | RLDRAMII | S | H | C | 1 | up to 18 bits | C | Without ECC | F | any | No multiplexed addressing support. | No dynamic read latency support. No separate I/O support. No multicast write support.
5SGX | 0.9 | C | 1 | 400 | compatible with minimum frequency part | RLDRAMII | S | H | C | 1 | up to 18 bits | C | Without ECC | F | any | No multiplexed addressing support. | No dynamic read latency support. No separate I/O support. No multicast write support.
5SGX | 0.9 | C | 1 | 400 | compatible with minimum frequency part | RLDRAMII | S | H | C | 1 | up to 18 bits | C/R/W | Without ECC | F | any | No multiplexed addressing support. | No dynamic read latency support. No separate I/O support. No multicast write support.
5SGX | 0.9 | C | 1 | 400 | compatible with minimum frequency part | RLDRAMII | S | H | C | 1 | up to 18 bits | C/R/W | Without ECC | F | any | No multiplexed addressing support. | No dynamic read latency support. No separate I/O support. No multicast write support.
5SGX | 0.9 | C | 1 | 400 | compatible with minimum frequency part | RLDRAMII | S | H | C | 1 | up to 18 bits | R/W | Without ECC | F | any | No multiplexed addressing support. | No dynamic read latency support. No separate I/O support. No multicast write support.
5SGX | 0.9 | C | 1 | 400 | compatible with minimum frequency part | RLDRAMII | S | H | C | 1 | up to 18 bits | R/W | Without ECC | F | any | No multiplexed addressing support. | No dynamic read latency support. No separate I/O support. No multicast write support.
5SGX | 0.9 | C | 1 | 400 | compatible with minimum frequency part | RLDRAMII | S | H | C | 1 | up to 36 bits | C | Without ECC | F | any | No multiplexed addressing support. | No dynamic read latency support. No separate I/O support. No multicast write support.
5SGX | 0.9 | C | 1 | 400 | compatible with minimum frequency part | RLDRAMII | S | H | C | 1 | up to 36 bits | C | Without ECC | F | any | No multiplexed addressing support. | No dynamic read latency support. No separate I/O support. No multicast write support.
5SGX | 0.9 | C | 1 | 400 | compatible with minimum frequency part | RLDRAMII | S | H | C | 1 | up to 36 bits | C/R/W | Without ECC | F | any | No multiplexed addressing support. | No dynamic read latency support. No separate I/O support. No multicast write support.
5SGX | 0.9 | C | 1 | 400 | compatible with minimum frequency part | RLDRAMII | S | H | C | 1 | up to 36 bits | C/R/W | Without ECC | F | any | No multiplexed addressing support. | No dynamic read latency support. No separate I/O support. No multicast write support.
5SGX | 0.9 | C | 1 | 400 | compatible with minimum frequency part | RLDRAMII | S | H | C | 1 | up to 36 bits | R/W | Without ECC | F | any | No multiplexed addressing support. | No dynamic read latency support. No separate I/O support. No multicast write support.
5SGX | 0.9 | C | 1 | 400 | compatible with minimum frequency part | RLDRAMII | S | H | C | 1 | up to 36 bits | R/W | Without ECC | F | any | No multiplexed addressing support. | No dynamic read latency support. No separate I/O support. No multicast write support.
5SGX | 0.9 | C | 1 | 400 | compatible with minimum frequency part | RLDRAMII | S | H | C | 1 | up to 36 bits | C | Without ECC | F | any | No multiplexed addressing support. | No dynamic read latency support. No separate I/O support. No multicast write support.
5SGX | 0.9 | C | 1 | 400 | compatible with minimum frequency part | RLDRAMII | S | H | C | 1 | up to 36 bits | C | Without ECC | F | any | No multiplexed addressing support. | No dynamic read latency support. No separate I/O support. No multicast write support.
5SGX | 0.9 | C | 1 | 400 | compatible with minimum frequency part | RLDRAMII | S | H | C | 1 | up to 36 bits | C/R/W | Without ECC | F | any | No multiplexed addressing support. | No dynamic read latency support. No separate I/O support. No multicast write support.
5SGX | 0.9 | C | 1 | 400 | compatible with minimum frequency part | RLDRAMII | S | H | C | 1 | up to 36 bits | C/R/W | Without ECC | F | any | No multiplexed addressing support. | No dynamic read latency support. No separate I/O support. No multicast write support.
5SGX | 0.9 | C | 1 | 400 | compatible with minimum frequency part | RLDRAMII | S | H | C | 1 | up to 36 bits | R/W | Without ECC | F | any | No multiplexed addressing support. | No dynamic read latency support. No separate I/O support. No multicast write support.
5SGX | 0.9 | C | 1 | 400 | compatible with minimum frequency part | RLDRAMII | S | H | C | 1 | up to 36 bits | R/W | Without ECC | F | any | No multiplexed addressing support. | No dynamic read latency support. No separate I/O support. No multicast write support.
5SGX | 0.9 | C | 1 | 400 | compatible with minimum frequency part | RLDRAMII | S | H | C | 1 | up to 72 bits | C | Without ECC | F | any | No multiplexed addressing support. | No dynamic read latency support. No separate I/O support. No multicast write support.
5SGX | 0.9 | C | 1 | 400 | compatible with minimum frequency part | RLDRAMII | S | H | C | 1 | up to 72 bits | C | Without ECC | F | any | No multiplexed addressing support. | No dynamic read latency support. No separate I/O support. No multicast write support.
5SGX | 0.9 | C | 1 | 400 | compatible with minimum frequency part | RLDRAMII | S | H | C | 1 | up to 72 bits | C/R/W | Without ECC | F | any | No multiplexed addressing support. | No dynamic read latency support. No separate I/O support. No multicast write support.
5SGX | 0.9 | C | 1 | 400 | compatible with minimum frequency part | RLDRAMII | S | H | C | 1 | up to 72 bits | C/R/W | Without ECC | F | any | No multiplexed addressing support. | No dynamic read latency support. No separate I/O support. No multicast write support.
5SGX | 0.9 | C | 1 | 400 | compatible with minimum frequency part | RLDRAMII | S | H | C | 1 | up to 72 bits | R/W | Without ECC | F | any | No multiplexed addressing support. | No dynamic read latency support. No separate I/O support. No multicast write support.
5SGX | 0.9 | C | 1 | 400 | compatible with minimum frequency part | RLDRAMII | S | H | C | 1 | up to 72 bits | R/W | Without ECC | F | any | No multiplexed addressing support. | No dynamic read latency support. No separate I/O support. No multicast write support.
5SGX | 0.9 | C | 1 | 400 | compatible with minimum frequency part | RLDRAMII | S | H | C | 1 | up to 18 bits | C | Without ECC | F | any | No multiplexed addressing support. | No multiplexed addressing support. No dynamic read latency support. No separate I/O support. No multicast write support.
5SGX | 0.9 | C | 1 | 400 | compatible with minimum frequency part | RLDRAMII | S | H | C | 1 | up to 18 bits | C | Without ECC | F | any | No multiplexed addressing support. | No multiplexed addressing support. No dynamic read latency support. No separate I/O support. No multicast write support.
5SGX | 0.9 | C | 1 | 400 | compatible with minimum frequency part | RLDRAMII | S | H | C | 1 | up to 18 bits | C/R/W | Without ECC | F | any | No multiplexed addressing support. | No multiplexed addressing support. No dynamic read latency support. No separate I/O support. No multicast write support.
5SGX | 0.9 | C | 1 | 400 | compatible with minimum frequency part | RLDRAMII | S | H | C | 1 | up to 18 bits | C/R/W | Without ECC | F | any | No multiplexed addressing support. | No multiplexed addressing support. No dynamic read latency support. No separate I/O support. No multicast write support.
5SGX | 0.9 | C | 1 | 400 | compatible with minimum frequency part | RLDRAMII | S | H | C | 1 | up to 18 bits | R/W | Without ECC | F | any | No multiplexed addressing support. | No multiplexed addressing support. No dynamic read latency support. No separate I/O support. No multicast write support.
5SGX | 0.9 | C | 1 | 400 | compatible with minimum frequency part | RLDRAMII | S | H | C | 1 | up to 18 bits | R/W | Without ECC | F | any | No multiplexed addressing support. | No multiplexed addressing support. No dynamic read latency support. No separate I/O support. No multicast write support.
5SGX | 0.9 | C | 1 | 400 | compatible with minimum frequency part | RLDRAMII | S | H | C | 1 | up to 9 bits | C | Without ECC | F | any | No multiplexed addressing support. | No multiplexed addressing support. No dynamic read latency support. No separate I/O support. No multicast write support.
5SGX | 0.9 | C | 1 | 400 | compatible with minimum frequency part | RLDRAMII | S | H | C | 1 | up to 9 bits | C | Without ECC | F | any | No multiplexed addressing support. | No multiplexed addressing support. No dynamic read latency support. No separate I/O support. No multicast write support.
5SGX | 0.9 | C | 1 | 400 | compatible with minimum frequency part | RLDRAMII | S | H | C | 1 | up to 9 bits | C/R/W | Without ECC | F | any | No multiplexed addressing support. | No multiplexed addressing support. No dynamic read latency support. No separate I/O support. No multicast write support.
5SGX | 0.9 | C | 1 | 400 | compatible with minimum frequency part | RLDRAMII | S | H | C | 1 | up to 9 bits | C/R/W | Without ECC | F | any | No multiplexed addressing support. | No multiplexed addressing support. No dynamic read latency support. No separate I/O support. No multicast write support.
5SGX | 0.9 | C | 1 | 400 | compatible with minimum frequency part | RLDRAMII | S | H | C | 1 | up to 9 bits | R/W | Without ECC | F | any | No multiplexed addressing support. | No multiplexed addressing support. No dynamic read latency support. No separate I/O support. No multicast write support.
5SGX | 0.9 | C | 1 | 400 | compatible with minimum frequency part | RLDRAMII | S | H | C | 1 | up to 9 bits | R/W | Without ECC | F | any | No multiplexed addressing support. | No multiplexed addressing support. No dynamic read latency support. No separate I/O support. No multicast write support.
5SGX | 0.9 | C | 2 | 533 | compatible with minimum frequency part | RLDRAMII | S | H | C | 1 | up to 18 bits | C | Without ECC | F | any | This clock rate is only achievable with Nios sequencer. | No multiplexed addressing support. No dynamic read latency support. No separate I/O support. No multicast write support.
5SGX | 0.9 | C | 2 | 533 | compatible with minimum frequency part | RLDRAMII | S | H | C | 1 | up to 18 bits | C | Without ECC | F | any | This clock rate is only achievable with Nios sequencer. | No multiplexed addressing support. No dynamic read latency support. No separate I/O support. No multicast write support.
5SGX | 0.9 | C | 2 | 533 | compatible with minimum frequency part | RLDRAMII | S | H | C | 1 | up to 18 bits | C/R/W | Without ECC | F | any | This clock rate is only achievable with Nios sequencer. | No multiplexed addressing support. No dynamic read latency support. No separate I/O support. No multicast write support.
5SGX | 0.9 | C | 2 | 533 | compatible with minimum frequency part | RLDRAMII | S | H | C | 1 | up to 18 bits | C/R/W | Without ECC | F | any | This clock rate is only achievable with Nios sequencer. | No multiplexed addressing support. No dynamic read latency support. No separate I/O support. No multicast write support.
5SGX | 0.9 | C | 2 | 533 | compatible with minimum frequency part | RLDRAMII | S | H | C | 1 | up to 18 bits | R/W | Without ECC | F | any | This clock rate is only achievable with Nios sequencer. | No multiplexed addressing support. No dynamic read latency support. No separate I/O support. No multicast write support.
5SGX | 0.9 | C | 2 | 533 | compatible with minimum frequency part | RLDRAMII | S | H | C | 1 | up to 18 bits | R/W | Without ECC | F | any | This clock rate is only achievable with Nios sequencer. | No multiplexed addressing support. No dynamic read latency support. No separate I/O support. No multicast write support.
5SGX | 0.9 | C | 2 | 533 | compatible with minimum frequency part | RLDRAMII | S | H | C | 1 | up to 36 bits | C | Without ECC | F | any | This clock rate is only achievable with Nios sequencer. | No multiplexed addressing support. No dynamic read latency support. No separate I/O support. No multicast write support.
5SGX | 0.9 | C | 2 | 533 | compatible with minimum frequency part | RLDRAMII | S | H | C | 1 | up to 36 bits | C | Without ECC | F | any | This clock rate is only achievable with Nios sequencer. | No multiplexed addressing support. No dynamic read latency support. No separate I/O support. No multicast write support.
5SGX | 0.9 | C | 2 | 533 | compatible with minimum frequency part | RLDRAMII | S | H | C | 1 | up to 36 bits | C/R/W | Without ECC | F | any | This clock rate is only achievable with Nios sequencer. | No multiplexed addressing support. No dynamic read latency support. No separate I/O support. No multicast write support.
5SGX | 0.9 | C | 2 | 533 | compatible with minimum frequency part | RLDRAMII | S | H | C | 1 | up to 36 bits | C/R/W | Without ECC | F | any | This clock rate is only achievable with Nios sequencer. | No multiplexed addressing support. No dynamic read latency support. No separate I/O support. No multicast write support.
5SGX | 0.9 | C | 2 | 533 | compatible with minimum frequency part | RLDRAMII | S | H | C | 1 | up to 36 bits | R/W | Without ECC | F | any | This clock rate is only achievable with Nios sequencer. | No multiplexed addressing support. No dynamic read latency support. No separate I/O support. No multicast write support.
5SGX | 0.9 | C | 2 | 533 | compatible with minimum frequency part | RLDRAMII | S | H | C | 1 | up to 36 bits | R/W | Without ECC | F | any | This clock rate is only achievable with Nios sequencer. | No multiplexed addressing support. No dynamic read latency support. No separate I/O support. No multicast write support.
5SGX | 0.9 | C | 2 | 533 | compatible with minimum frequency part | RLDRAMII | S | H | C | 1 | up to 36 bits | C | Without ECC | F | any | This clock rate is only achievable with Nios sequencer. | No multiplexed addressing support. No dynamic read latency support. No separate I/O support. No multicast write support.
5SGX | 0.9 | C | 2 | 533 | compatible with minimum frequency part | RLDRAMII | S | H | C | 1 | up to 36 bits | C | Without ECC | F | any | This clock rate is only achievable with Nios sequencer. | No multiplexed addressing support. No dynamic read latency support. No separate I/O support. No multicast write support.
5SGX | 0.9 | C | 2 | 533 | compatible with minimum frequency part | RLDRAMII | S | H | C | 1 | up to 36 bits | C/R/W | Without ECC | F | any | This clock rate is only achievable with Nios sequencer. | No multiplexed addressing support. No dynamic read latency support. No separate I/O support. No multicast write support.
5SGX | 0.9 | C | 2 | 533 | compatible with minimum frequency part | RLDRAMII | S | H | C | 1 | up to 36 bits | C/R/W | Without ECC | F | any | This clock rate is only achievable with Nios sequencer. | No multiplexed addressing support. No dynamic read latency support. No separate I/O support. No multicast write support.
5SGX | 0.9 | C | 2 | 533 | compatible with minimum frequency part | RLDRAMII | S | H | C | 1 | up to 36 bits | R/W | Without ECC | F | any | This clock rate is only achievable with Nios sequencer. | No multiplexed addressing support. No dynamic read latency support. No separate I/O support. No multicast write support.
5SGX | 0.9 | C | 2 | 533 | compatible with minimum frequency part | RLDRAMII | S | H | C | 1 | up to 36 bits | R/W | Without ECC | F | any | This clock rate is only achievable with Nios sequencer. | No multiplexed addressing support. No dynamic read latency support. No separate I/O support. No multicast write support.
5SGX | 0.9 | C | 2 | 533 | compatible with minimum frequency part | RLDRAMII | S | H | C | 1 | up to 72 bits | C | Without ECC | F | any | This clock rate is only achievable with Nios sequencer. | No multiplexed addressing support. No dynamic read latency support. No separate I/O support. No multicast write support.
5SGX | 0.9 | C | 2 | 533 | compatible with minimum frequency part | RLDRAMII | S | H | C | 1 | up to 72 bits | C | Without ECC | F | any | This clock rate is only achievable with Nios sequencer. | No multiplexed addressing support. No dynamic read latency support. No separate I/O support. No multicast write support.
5SGX | 0.9 | C | 2 | 533 | compatible with minimum frequency part | RLDRAMII | S | H | C | 1 | up to 72 bits | C/R/W | Without ECC | F | any | This clock rate is only achievable with Nios sequencer. | No multiplexed addressing support. No dynamic read latency support. No separate I/O support. No multicast write support.
5SGX | 0.9 | C | 2 | 533 | compatible with minimum frequency part | RLDRAMII | S | H | C | 1 | up to 72 bits | C/R/W | Without ECC | F | any | This clock rate is only achievable with Nios sequencer. | No multiplexed addressing support. No dynamic read latency support. No separate I/O support. No multicast write support.
5SGX | 0.9 | C | 2 | 533 | compatible with minimum frequency part | RLDRAMII | S | H | C | 1 | up to 72 bits | R/W | Without ECC | F | any | This clock rate is only achievable with Nios sequencer. | No multiplexed addressing support. No dynamic read latency support. No separate I/O support. No multicast write support.
5SGX | 0.9 | C | 2 | 533 | compatible with minimum frequency part | RLDRAMII | S | H | C | 1 | up to 72 bits | R/W | Without ECC | F | any | This clock rate is only achievable with Nios sequencer. | No multiplexed addressing support. No dynamic read latency support. No separate I/O support. No multicast write support.
5SGX | 0.9 | C | 2 | 533 | compatible with minimum frequency part | RLDRAMII | S | H | C | 1 | up to 18 bits | C | Without ECC | F | any | This clock rate is only achievable with Nios sequencer. | No dynamic read latency support. No separate I/O support. No multicast write support.
5SGX | 0.9 | C | 2 | 533 | compatible with minimum frequency part | RLDRAMII | S | H | C | 1 | up to 18 bits | C | Without ECC | F | any | This clock rate is only achievable with Nios sequencer. | No dynamic read latency support. No separate I/O support. No multicast write support.
5SGX | 0.9 | C | 2 | 533 | compatible with minimum frequency part | RLDRAMII | S | H | C | 1 | up to 18 bits | C/R/W | Without ECC | F | any | This clock rate is only achievable with Nios sequencer. | No dynamic read latency support. No separate I/O support. No multicast write support.
5SGX | 0.9 | C | 2 | 533 | compatible with minimum frequency part | RLDRAMII | S | H | C | 1 | up to 18 bits | C/R/W | Without ECC | F | any | This clock rate is only achievable with Nios sequencer. | No dynamic read latency support. No separate I/O support. No multicast write support.
5SGX | 0.9 | C | 2 | 533 | compatible with minimum frequency part | RLDRAMII | S | H | C | 1 | up to 18 bits | R/W | Without ECC | F | any | This clock rate is only achievable with Nios sequencer. | No dynamic read latency support. No separate I/O support. No multicast write support.
5SGX | 0.9 | C | 2 | 533 | compatible with minimum frequency part | RLDRAMII | S | H | C | 1 | up to 18 bits | R/W | Without ECC | F | any | This clock rate is only achievable with Nios sequencer. | No dynamic read latency support. No separate I/O support. No multicast write support.
5SGX | 0.9 | C | 2 | 533 | compatible with minimum frequency part | RLDRAMII | S | H | C | 1 | up to 9 bits | C | Without ECC | F | any | This clock rate is only achievable with Nios sequencer. | No dynamic read latency support. No separate I/O support. No multicast write support.
5SGX | 0.9 | C | 2 | 533 | compatible with minimum frequency part | RLDRAMII | S | H | C | 1 | up to 9 bits | C | Without ECC | F | any | This clock rate is only achievable with Nios sequencer. | No dynamic read latency support. No separate I/O support. No multicast write support.
5SGX | 0.9 | C | 2 | 533 | compatible with minimum frequency part | RLDRAMII | S | H | C | 1 | up to 9 bits | C/R/W | Without ECC | F | any | This clock rate is only achievable with Nios sequencer. | No dynamic read latency support. No separate I/O support. No multicast write support.
5SGX | 0.9 | C | 2 | 533 | compatible with minimum frequency part | RLDRAMII | S | H | C | 1 | up to 9 bits | C/R/W | Without ECC | F | any | This clock rate is only achievable with Nios sequencer. | No dynamic read latency support. No separate I/O support. No multicast write support.
5SGX | 0.9 | C | 2 | 533 | compatible with minimum frequency part | RLDRAMII | S | H | C | 1 | up to 9 bits | R/W | Without ECC | F | any | This clock rate is only achievable with Nios sequencer. | No dynamic read latency support. No separate I/O support. No multicast write support.
5SGX | 0.9 | C | 2 | 533 | compatible with minimum frequency part | RLDRAMII | S | H | C | 1 | up to 9 bits | R/W | Without ECC | F | any | This clock rate is only achievable with Nios sequencer. | No dynamic read latency support. No separate I/O support. No multicast write support.
5SGX | 0.9 | C | 2 | 400 | compatible with minimum frequency part | RLDRAMII | S | H | C | 1 | up to 18 bits | C | Without ECC | F | any | No multiplexed addressing support. | No dynamic read latency support. No separate I/O support. No multicast write support.
5SGX | 0.9 | C | 2 | 400 | compatible with minimum frequency part | RLDRAMII | S | H | C | 1 | up to 18 bits | C | Without ECC | F | any | No multiplexed addressing support. | No dynamic read latency support. No separate I/O support. No multicast write support.
5SGX | 0.9 | C | 2 | 400 | compatible with minimum frequency part | RLDRAMII | S | H | C | 1 | up to 18 bits | C/R/W | Without ECC | F | any | No multiplexed addressing support. | No dynamic read latency support. No separate I/O support. No multicast write support.
5SGX | 0.9 | C | 2 | 400 | compatible with minimum frequency part | RLDRAMII | S | H | C | 1 | up to 18 bits | C/R/W | Without ECC | F | any | No multiplexed addressing support. | No dynamic read latency support. No separate I/O support. No multicast write support.
5SGX | 0.9 | C | 2 | 400 | compatible with minimum frequency part | RLDRAMII | S | H | C | 1 | up to 18 bits | R/W | Without ECC | F | any | No multiplexed addressing support. | No dynamic read latency support. No separate I/O support. No multicast write support.
5SGX | 0.9 | C | 2 | 400 | compatible with minimum frequency part | RLDRAMII | S | H | C | 1 | up to 18 bits | R/W | Without ECC | F | any | No multiplexed addressing support. | No dynamic read latency support. No separate I/O support. No multicast write support.
5SGX | 0.9 | C | 2 | 400 | compatible with minimum frequency part | RLDRAMII | S | H | C | 1 | up to 36 bits | C | Without ECC | F | any | No multiplexed addressing support. | No dynamic read latency support. No separate I/O support. No multicast write support.
5SGX | 0.9 | C | 2 | 400 | compatible with minimum frequency part | RLDRAMII | S | H | C | 1 | up to 36 bits | C | Without ECC | F | any | No multiplexed addressing support. | No dynamic read latency support. No separate I/O support. No multicast write support.
5SGX | 0.9 | C | 2 | 400 | compatible with minimum frequency part | RLDRAMII | S | H | C | 1 | up to 36 bits | C/R/W | Without ECC | F | any | No multiplexed addressing support. | No dynamic read latency support. No separate I/O support. No multicast write support.
5SGX | 0.9 | C | 2 | 400 | compatible with minimum frequency part | RLDRAMII | S | H | C | 1 | up to 36 bits | C/R/W | Without ECC | F | any | No multiplexed addressing support. | No dynamic read latency support. No separate I/O support. No multicast write support.
5SGX | 0.9 | C | 2 | 400 | compatible with minimum frequency part | RLDRAMII | S | H | C | 1 | up to 36 bits | R/W | Without ECC | F | any | No multiplexed addressing support. | No dynamic read latency support. No separate I/O support. No multicast write support.
5SGX | 0.9 | C | 2 | 400 | compatible with minimum frequency part | RLDRAMII | S | H | C | 1 | up to 36 bits | R/W | Without ECC | F | any | No multiplexed addressing support. | No dynamic read latency support. No separate I/O support. No multicast write support.
5SGX | 0.9 | C | 2 | 400 | compatible with minimum frequency part | RLDRAMII | S | H | C | 1 | up to 36 bits | C | Without ECC | F | any | No multiplexed addressing support. | No dynamic read latency support. No separate I/O support. No multicast write support.
5SGX | 0.9 | C | 2 | 400 | compatible with minimum frequency part | RLDRAMII | S | H | C | 1 | up to 36 bits | C | Without ECC | F | any | No multiplexed addressing support. | No dynamic read latency support. No separate I/O support. No multicast write support.
5SGX | 0.9 | C | 2 | 400 | compatible with minimum frequency part | RLDRAMII | S | H | C | 1 | up to 36 bits | C/R/W | Without ECC | F | any | No multiplexed addressing support. | No dynamic read latency support. No separate I/O support. No multicast write support.
5SGX | 0.9 | C | 2 | 400 | compatible with minimum frequency part | RLDRAMII | S | H | C | 1 | up to 36 bits | C/R/W | Without ECC | F | any | No multiplexed addressing support. | No dynamic read latency support. No separate I/O support. No multicast write support.
5SGX | 0.9 | C | 2 | 400 | compatible with minimum frequency part | RLDRAMII | S | H | C | 1 | up to 36 bits | R/W | Without ECC | F | any | No multiplexed addressing support. | No dynamic read latency support. No separate I/O support. No multicast write support.
5SGX | 0.9 | C | 2 | 400 | compatible with minimum frequency part | RLDRAMII | S | H | C | 1 | up to 36 bits | R/W | Without ECC | F | any | No multiplexed addressing support. | No dynamic read latency support. No separate I/O support. No multicast write support.
5SGX | 0.9 | C | 2 | 400 | compatible with minimum frequency part | RLDRAMII | S | H | C | 1 | up to 72 bits | C | Without ECC | F | any | No multiplexed addressing support. | No dynamic read latency support. No separate I/O support. No multicast write support.
5SGX | 0.9 | C | 2 | 400 | compatible with minimum frequency part | RLDRAMII | S | H | C | 1 | up to 72 bits | C | Without ECC | F | any | No multiplexed addressing support. | No dynamic read latency support. No separate I/O support. No multicast write support.
5SGX | 0.9 | C | 2 | 400 | compatible with minimum frequency part | RLDRAMII | S | H | C | 1 | up to 72 bits | C/R/W | Without ECC | F | any | No multiplexed addressing support. | No dynamic read latency support. No separate I/O support. No multicast write support.
5SGX | 0.9 | C | 2 | 400 | compatible with minimum frequency part | RLDRAMII | S | H | C | 1 | up to 72 bits | C/R/W | Without ECC | F | any | No multiplexed addressing support. | No dynamic read latency support. No separate I/O support. No multicast write support.
5SGX | 0.9 | C | 2 | 400 | compatible with minimum frequency part | RLDRAMII | S | H | C | 1 | up to 72 bits | R/W | Without ECC | F | any | No multiplexed addressing support. | No dynamic read latency support. No separate I/O support. No multicast write support.
5SGX | 0.9 | C | 2 | 400 | compatible with minimum frequency part | RLDRAMII | S | H | C | 1 | up to 72 bits | R/W | Without ECC | F | any | No multiplexed addressing support. | No dynamic read latency support. No separate I/O support. No multicast write support.
5SGX | 0.9 | C | 2 | 400 | compatible with minimum frequency part | RLDRAMII | S | H | C | 1 | up to 18 bits | C | Without ECC | F | any | No multiplexed addressing support. | No multiplexed addressing support. No dynamic read latency support. No separate I/O support. No multicast write support.
5SGX | 0.9 | C | 2 | 400 | compatible with minimum frequency part | RLDRAMII | S | H | C | 1 | up to 18 bits | C | Without ECC | F | any | No multiplexed addressing support. | No multiplexed addressing support. No dynamic read latency support. No separate I/O support. No multicast write support.
5SGX | 0.9 | C | 2 | 400 | compatible with minimum frequency part | RLDRAMII | S | H | C | 1 | up to 18 bits | C/R/W | Without ECC | F | any | No multiplexed addressing support. | No multiplexed addressing support. No dynamic read latency support. No separate I/O support. No multicast write support.
5SGX | 0.9 | C | 2 | 400 | compatible with minimum frequency part | RLDRAMII | S | H | C | 1 | up to 18 bits | C/R/W | Without ECC | F | any | No multiplexed addressing support. | No multiplexed addressing support. No dynamic read latency support. No separate I/O support. No multicast write support.
5SGX | 0.9 | C | 2 | 400 | compatible with minimum frequency part | RLDRAMII | S | H | C | 1 | up to 18 bits | R/W | Without ECC | F | any | No multiplexed addressing support. | No multiplexed addressing support. No dynamic read latency support. No separate I/O support. No multicast write support.
5SGX | 0.9 | C | 2 | 400 | compatible with minimum frequency part | RLDRAMII | S | H | C | 1 | up to 18 bits | R/W | Without ECC | F | any | No multiplexed addressing support. | No multiplexed addressing support. No dynamic read latency support. No separate I/O support. No multicast write support.
5SGX | 0.9 | C | 2 | 400 | compatible with minimum frequency part | RLDRAMII | S | H | C | 1 | up to 9 bits | C | Without ECC | F | any | No multiplexed addressing support. | No multiplexed addressing support. No dynamic read latency support. No separate I/O support. No multicast write support.
5SGX | 0.9 | C | 2 | 400 | compatible with minimum frequency part | RLDRAMII | S | H | C | 1 | up to 9 bits | C | Without ECC | F | any | No multiplexed addressing support. | No multiplexed addressing support. No dynamic read latency support. No separate I/O support. No multicast write support.
5SGX | 0.9 | C | 2 | 400 | compatible with minimum frequency part | RLDRAMII | S | H | C | 1 | up to 9 bits | C/R/W | Without ECC | F | any | No multiplexed addressing support. | No multiplexed addressing support. No dynamic read latency support. No separate I/O support. No multicast write support.
5SGX | 0.9 | C | 2 | 400 | compatible with minimum frequency part | RLDRAMII | S | H | C | 1 | up to 9 bits | C/R/W | Without ECC | F | any | No multiplexed addressing support. | No multiplexed addressing support. No dynamic read latency support. No separate I/O support. No multicast write support.
5SGX | 0.9 | C | 2 | 400 | compatible with minimum frequency part | RLDRAMII | S | H | C | 1 | up to 9 bits | R/W | Without ECC | F | any | No multiplexed addressing support. | No multiplexed addressing support. No dynamic read latency support. No separate I/O support. No multicast write support.
5SGX | 0.9 | C | 2 | 400 | compatible with minimum frequency part | RLDRAMII | S | H | C | 1 | up to 9 bits | R/W | Without ECC | F | any | No multiplexed addressing support. | No multiplexed addressing support. No dynamic read latency support. No separate I/O support. No multicast write support.
5SGX | 0.9 | I | 2 | 533 | compatible with minimum frequency part | RLDRAMII | S | H | C | 1 | up to 18 bits | C | Without ECC | F | any | This clock rate is only achievable with Nios sequencer. | No multiplexed addressing support. No dynamic read latency support. No separate I/O support. No multicast write support.
5SGX | 0.9 | I | 2 | 533 | compatible with minimum frequency part | RLDRAMII | S | H | C | 1 | up to 18 bits | C | Without ECC | F | any | This clock rate is only achievable with Nios sequencer. | No multiplexed addressing support. No dynamic read latency support. No separate I/O support. No multicast write support.
5SGX | 0.9 | I | 2 | 533 | compatible with minimum frequency part | RLDRAMII | S | H | C | 1 | up to 18 bits | C/R/W | Without ECC | F | any | This clock rate is only achievable with Nios sequencer. | No multiplexed addressing support. No dynamic read latency support. No separate I/O support. No multicast write support.
5SGX | 0.9 | I | 2 | 533 | compatible with minimum frequency part | RLDRAMII | S | H | C | 1 | up to 18 bits | C/R/W | Without ECC | F | any | This clock rate is only achievable with Nios sequencer. | No multiplexed addressing support. No dynamic read latency support. No separate I/O support. No multicast write support.
5SGX | 0.9 | I | 2 | 533 | compatible with minimum frequency part | RLDRAMII | S | H | C | 1 | up to 18 bits | R/W | Without ECC | F | any | This clock rate is only achievable with Nios sequencer. | No multiplexed addressing support. No dynamic read latency support. No separate I/O support. No multicast write support.
5SGX | 0.9 | I | 2 | 533 | compatible with minimum frequency part | RLDRAMII | S | H | C | 1 | up to 18 bits | R/W | Without ECC | F | any | This clock rate is only achievable with Nios sequencer. | No multiplexed addressing support. No dynamic read latency support. No separate I/O support. No multicast write support.
5SGX | 0.9 | I | 2 | 533 | compatible with minimum frequency part | RLDRAMII | S | H | C | 1 | up to 36 bits | C | Without ECC | F | any | This clock rate is only achievable with Nios sequencer. | No multiplexed addressing support. No dynamic read latency support. No separate I/O support. No multicast write support.
5SGX | 0.9 | I | 2 | 533 | compatible with minimum frequency part | RLDRAMII | S | H | C | 1 | up to 36 bits | C | Without ECC | F | any | This clock rate is only achievable with Nios sequencer. | No multiplexed addressing support. No dynamic read latency support. No separate I/O support. No multicast write support.
5SGX | 0.9 | I | 2 | 533 | compatible with minimum frequency part | RLDRAMII | S | H | C | 1 | up to 36 bits | C/R/W | Without ECC | F | any | This clock rate is only achievable with Nios sequencer. | No multiplexed addressing support. No dynamic read latency support. No separate I/O support. No multicast write support.
5SGX | 0.9 | I | 2 | 533 | compatible with minimum frequency part | RLDRAMII | S | H | C | 1 | up to 36 bits | C/R/W | Without ECC | F | any | This clock rate is only achievable with Nios sequencer. | No multiplexed addressing support. No dynamic read latency support. No separate I/O support. No multicast write support.
5SGX | 0.9 | I | 2 | 533 | compatible with minimum frequency part | RLDRAMII | S | H | C | 1 | up to 36 bits | R/W | Without ECC | F | any | This clock rate is only achievable with Nios sequencer. | No multiplexed addressing support. No dynamic read latency support. No separate I/O support. No multicast write support.
5SGX | 0.9 | I | 2 | 533 | compatible with minimum frequency part | RLDRAMII | S | H | C | 1 | up to 36 bits | R/W | Without ECC | F | any | This clock rate is only achievable with Nios sequencer. | No multiplexed addressing support. No dynamic read latency support. No separate I/O support. No multicast write support.
5SGX | 0.9 | I | 2 | 533 | compatible with minimum frequency part | RLDRAMII | S | H | C | 1 | up to 36 bits | C | Without ECC | F | any | This clock rate is only achievable with Nios sequencer. | No multiplexed addressing support. No dynamic read latency support. No separate I/O support. No multicast write support.
5SGX | 0.9 | I | 2 | 533 | compatible with minimum frequency part | RLDRAMII | S | H | C | 1 | up to 36 bits | C | Without ECC | F | any | This clock rate is only achievable with Nios sequencer. | No multiplexed addressing support. No dynamic read latency support. No separate I/O support. No multicast write support.
5SGX | 0.9 | I | 2 | 533 | compatible with minimum frequency part | RLDRAMII | S | H | C | 1 | up to 36 bits | C/R/W | Without ECC | F | any | This clock rate is only achievable with Nios sequencer. | No multiplexed addressing support. No dynamic read latency support. No separate I/O support. No multicast write support.
5SGX | 0.9 | I | 2 | 533 | compatible with minimum frequency part | RLDRAMII | S | H | C | 1 | up to 36 bits | C/R/W | Without ECC | F | any | This clock rate is only achievable with Nios sequencer. | No multiplexed addressing support. No dynamic read latency support. No separate I/O support. No multicast write support.
5SGX | 0.9 | I | 2 | 533 | compatible with minimum frequency part | RLDRAMII | S | H | C | 1 | up to 36 bits | R/W | Without ECC | F | any | This clock rate is only achievable with Nios sequencer. | No multiplexed addressing support. No dynamic read latency support. No separate I/O support. No multicast write support.
5SGX | 0.9 | I | 2 | 533 | compatible with minimum frequency part | RLDRAMII | S | H | C | 1 | up to 36 bits | R/W | Without ECC | F | any | This clock rate is only achievable with Nios sequencer. | No multiplexed addressing support. No dynamic read latency support. No separate I/O support. No multicast write support.
5SGX | 0.9 | I | 2 | 533 | compatible with minimum frequency part | RLDRAMII | S | H | C | 1 | up to 72 bits | C | Without ECC | F | any | This clock rate is only achievable with Nios sequencer. | No multiplexed addressing support. No dynamic read latency support. No separate I/O support. No multicast write support.
5SGX | 0.9 | I | 2 | 533 | compatible with minimum frequency part | RLDRAMII | S | H | C | 1 | up to 72 bits | C | Without ECC | F | any | This clock rate is only achievable with Nios sequencer. | No multiplexed addressing support. No dynamic read latency support. No separate I/O support. No multicast write support.
5SGX | 0.9 | I | 2 | 533 | compatible with minimum frequency part | RLDRAMII | S | H | C | 1 | up to 72 bits | C/R/W | Without ECC | F | any | This clock rate is only achievable with Nios sequencer. | No multiplexed addressing support. No dynamic read latency support. No separate I/O support. No multicast write support.
5SGX | 0.9 | I | 2 | 533 | compatible with minimum frequency part | RLDRAMII | S | H | C | 1 | up to 72 bits | C/R/W | Without ECC | F | any | This clock rate is only achievable with Nios sequencer. | No multiplexed addressing support. No dynamic read latency support. No separate I/O support. No multicast write support.
5SGX | 0.9 | I | 2 | 533 | compatible with minimum frequency part | RLDRAMII | S | H | C | 1 | up to 72 bits | R/W | Without ECC | F | any | This clock rate is only achievable with Nios sequencer. | No multiplexed addressing support. No dynamic read latency support. No separate I/O support. No multicast write support.
5SGX | 0.9 | I | 2 | 533 | compatible with minimum frequency part | RLDRAMII | S | H | C | 1 | up to 72 bits | R/W | Without ECC | F | any | This clock rate is only achievable with Nios sequencer. | No multiplexed addressing support. No dynamic read latency support. No separate I/O support. No multicast write support.
5SGX | 0.9 | I | 2 | 533 | compatible with minimum frequency part | RLDRAMII | S | H | C | 1 | up to 18 bits | C | Without ECC | F | any | This clock rate is only achievable with Nios sequencer. | No dynamic read latency support. No separate I/O support. No multicast write support.
5SGX | 0.9 | I | 2 | 533 | compatible with minimum frequency part | RLDRAMII | S | H | C | 1 | up to 18 bits | C | Without ECC | F | any | This clock rate is only achievable with Nios sequencer. | No dynamic read latency support. No separate I/O support. No multicast write support.
5SGX | 0.9 | I | 2 | 533 | compatible with minimum frequency part | RLDRAMII | S | H | C | 1 | up to 18 bits | C/R/W | Without ECC | F | any | This clock rate is only achievable with Nios sequencer. | No dynamic read latency support. No separate I/O support. No multicast write support.
5SGX | 0.9 | I | 2 | 533 | compatible with minimum frequency part | RLDRAMII | S | H | C | 1 | up to 18 bits | C/R/W | Without ECC | F | any | This clock rate is only achievable with Nios sequencer. | No dynamic read latency support. No separate I/O support. No multicast write support.
5SGX | 0.9 | I | 2 | 533 | compatible with minimum frequency part | RLDRAMII | S | H | C | 1 | up to 18 bits | R/W | Without ECC | F | any | This clock rate is only achievable with Nios sequencer. | No dynamic read latency support. No separate I/O support. No multicast write support.
5SGX | 0.9 | I | 2 | 533 | compatible with minimum frequency part | RLDRAMII | S | H | C | 1 | up to 18 bits | R/W | Without ECC | F | any | This clock rate is only achievable with Nios sequencer. | No dynamic read latency support. No separate I/O support. No multicast write support.
5SGX | 0.9 | I | 2 | 533 | compatible with minimum frequency part | RLDRAMII | S | H | C | 1 | up to 9 bits | C | Without ECC | F | any | This clock rate is only achievable with Nios sequencer. | No dynamic read latency support. No separate I/O support. No multicast write support.
5SGX | 0.9 | I | 2 | 533 | compatible with minimum frequency part | RLDRAMII | S | H | C | 1 | up to 9 bits | C | Without ECC | F | any | This clock rate is only achievable with Nios sequencer. | No dynamic read latency support. No separate I/O support. No multicast write support.
5SGX | 0.9 | I | 2 | 533 | compatible with minimum frequency part | RLDRAMII | S | H | C | 1 | up to 9 bits | C/R/W | Without ECC | F | any | This clock rate is only achievable with Nios sequencer. | No dynamic read latency support. No separate I/O support. No multicast write support.
5SGX | 0.9 | I | 2 | 533 | compatible with minimum frequency part | RLDRAMII | S | H | C | 1 | up to 9 bits | C/R/W | Without ECC | F | any | This clock rate is only achievable with Nios sequencer. | No dynamic read latency support. No separate I/O support. No multicast write support.
5SGX | 0.9 | I | 2 | 533 | compatible with minimum frequency part | RLDRAMII | S | H | C | 1 | up to 9 bits | R/W | Without ECC | F | any | This clock rate is only achievable with Nios sequencer. | No dynamic read latency support. No separate I/O support. No multicast write support.
5SGX | 0.9 | I | 2 | 533 | compatible with minimum frequency part | RLDRAMII | S | H | C | 1 | up to 9 bits | R/W | Without ECC | F | any | This clock rate is only achievable with Nios sequencer. | No dynamic read latency support. No separate I/O support. No multicast write support.
5SGX | 0.9 | I | 2 | 400 | compatible with minimum frequency part | RLDRAMII | S | H | C | 1 | up to 18 bits | C | Without ECC | F | any | No multiplexed addressing support. | No dynamic read latency support. No separate I/O support. No multicast write support.
5SGX | 0.9 | I | 2 | 400 | compatible with minimum frequency part | RLDRAMII | S | H | C | 1 | up to 18 bits | C | Without ECC | F | any | No multiplexed addressing support. | No dynamic read latency support. No separate I/O support. No multicast write support.
5SGX | 0.9 | I | 2 | 400 | compatible with minimum frequency part | RLDRAMII | S | H | C | 1 | up to 18 bits | C/R/W | Without ECC | F | any | No multiplexed addressing support. | No dynamic read latency support. No separate I/O support. No multicast write support.
5SGX | 0.9 | I | 2 | 400 | compatible with minimum frequency part | RLDRAMII | S | H | C | 1 | up to 18 bits | C/R/W | Without ECC | F | any | No multiplexed addressing support. | No dynamic read latency support. No separate I/O support. No multicast write support.
5SGX | 0.9 | I | 2 | 400 | compatible with minimum frequency part | RLDRAMII | S | H | C | 1 | up to 18 bits | R/W | Without ECC | F | any | No multiplexed addressing support. | No dynamic read latency support. No separate I/O support. No multicast write support.
5SGX | 0.9 | I | 2 | 400 | compatible with minimum frequency part | RLDRAMII | S | H | C | 1 | up to 18 bits | R/W | Without ECC | F | any | No multiplexed addressing support. | No dynamic read latency support. No separate I/O support. No multicast write support.
5SGX | 0.9 | I | 2 | 400 | compatible with minimum frequency part | RLDRAMII | S | H | C | 1 | up to 36 bits | C | Without ECC | F | any | No multiplexed addressing support. | No dynamic read latency support. No separate I/O support. No multicast write support.
5SGX | 0.9 | I | 2 | 400 | compatible with minimum frequency part | RLDRAMII | S | H | C | 1 | up to 36 bits | C | Without ECC | F | any | No multiplexed addressing support. | No dynamic read latency support. No separate I/O support. No multicast write support.
5SGX | 0.9 | I | 2 | 400 | compatible with minimum frequency part | RLDRAMII | S | H | C | 1 | up to 36 bits | C/R/W | Without ECC | F | any | No multiplexed addressing support. | No dynamic read latency support. No separate I/O support. No multicast write support.
5SGX | 0.9 | I | 2 | 400 | compatible with minimum frequency part | RLDRAMII | S | H | C | 1 | up to 36 bits | C/R/W | Without ECC | F | any | No multiplexed addressing support. | No dynamic read latency support. No separate I/O support. No multicast write support.
5SGX | 0.9 | I | 2 | 400 | compatible with minimum frequency part | RLDRAMII | S | H | C | 1 | up to 36 bits | R/W | Without ECC | F | any | No multiplexed addressing support. | No dynamic read latency support. No separate I/O support. No multicast write support.
5SGX | 0.9 | I | 2 | 400 | compatible with minimum frequency part | RLDRAMII | S | H | C | 1 | up to 36 bits | R/W | Without ECC | F | any | No multiplexed addressing support. | No dynamic read latency support. No separate I/O support. No multicast write support.
5SGX | 0.9 | I | 2 | 400 | compatible with minimum frequency part | RLDRAMII | S | H | C | 1 | up to 36 bits | C | Without ECC | F | any | No multiplexed addressing support. | No dynamic read latency support. No separate I/O support. No multicast write support.
5SGX | 0.9 | I | 2 | 400 | compatible with minimum frequency part | RLDRAMII | S | H | C | 1 | up to 36 bits | C | Without ECC | F | any | No multiplexed addressing support. | No dynamic read latency support. No separate I/O support. No multicast write support.
5SGX | 0.9 | I | 2 | 400 | compatible with minimum frequency part | RLDRAMII | S | H | C | 1 | up to 36 bits | C/R/W | Without ECC | F | any | No multiplexed addressing support. | No dynamic read latency support. No separate I/O support. No multicast write support.
5SGX | 0.9 | I | 2 | 400 | compatible with minimum frequency part | RLDRAMII | S | H | C | 1 | up to 36 bits | C/R/W | Without ECC | F | any | No multiplexed addressing support. | No dynamic read latency support. No separate I/O support. No multicast write support.
5SGX | 0.9 | I | 2 | 400 | compatible with minimum frequency part | RLDRAMII | S | H | C | 1 | up to 36 bits | R/W | Without ECC | F | any | No multiplexed addressing support. | No dynamic read latency support. No separate I/O support. No multicast write support.
5SGX | 0.9 | I | 2 | 400 | compatible with minimum frequency part | RLDRAMII | S | H | C | 1 | up to 36 bits | R/W | Without ECC | F | any | No multiplexed addressing support. | No dynamic read latency support. No separate I/O support. No multicast write support.
5SGX | 0.9 | I | 2 | 400 | compatible with minimum frequency part | RLDRAMII | S | H | C | 1 | up to 72 bits | C | Without ECC | F | any | No multiplexed addressing support. | No dynamic read latency support. No separate I/O support. No multicast write support.
5SGX | 0.9 | I | 2 | 400 | compatible with minimum frequency part | RLDRAMII | S | H | C | 1 | up to 72 bits | C | Without ECC | F | any | No multiplexed addressing support. | No dynamic read latency support. No separate I/O support. No multicast write support.
5SGX | 0.9 | I | 2 | 400 | compatible with minimum frequency part | RLDRAMII | S | H | C | 1 | up to 72 bits | C/R/W | Without ECC | F | any | No multiplexed addressing support. | No dynamic read latency support. No separate I/O support. No multicast write support.
5SGX | 0.9 | I | 2 | 400 | compatible with minimum frequency part | RLDRAMII | S | H | C | 1 | up to 72 bits | C/R/W | Without ECC | F | any | No multiplexed addressing support. | No dynamic read latency support. No separate I/O support. No multicast write support.
5SGX | 0.9 | I | 2 | 400 | compatible with minimum frequency part | RLDRAMII | S | H | C | 1 | up to 72 bits | R/W | Without ECC | F | any | No multiplexed addressing support. | No dynamic read latency support. No separate I/O support. No multicast write support.
5SGX | 0.9 | I | 2 | 400 | compatible with minimum frequency part | RLDRAMII | S | H | C | 1 | up to 72 bits | R/W | Without ECC | F | any | No multiplexed addressing support. | No dynamic read latency support. No separate I/O support. No multicast write support.
5SGX | 0.9 | I | 2 | 400 | compatible with minimum frequency part | RLDRAMII | S | H | C | 1 | up to 18 bits | C | Without ECC | F | any | No multiplexed addressing support. | No multiplexed addressing support. No dynamic read latency support. No separate I/O support. No multicast write support.
5SGX | 0.9 | I | 2 | 400 | compatible with minimum frequency part | RLDRAMII | S | H | C | 1 | up to 18 bits | C | Without ECC | F | any | No multiplexed addressing support. | No multiplexed addressing support. No dynamic read latency support. No separate I/O support. No multicast write support.
5SGX | 0.9 | I | 2 | 400 | compatible with minimum frequency part | RLDRAMII | S | H | C | 1 | up to 18 bits | C/R/W | Without ECC | F | any | No multiplexed addressing support. | No multiplexed addressing support. No dynamic read latency support. No separate I/O support. No multicast write support.
5SGX | 0.9 | I | 2 | 400 | compatible with minimum frequency part | RLDRAMII | S | H | C | 1 | up to 18 bits | C/R/W | Without ECC | F | any | No multiplexed addressing support. | No multiplexed addressing support. No dynamic read latency support. No separate I/O support. No multicast write support.
5SGX | 0.9 | I | 2 | 400 | compatible with minimum frequency part | RLDRAMII | S | H | C | 1 | up to 18 bits | R/W | Without ECC | F | any | No multiplexed addressing support. | No multiplexed addressing support. No dynamic read latency support. No separate I/O support. No multicast write support.
5SGX | 0.9 | I | 2 | 400 | compatible with minimum frequency part | RLDRAMII | S | H | C | 1 | up to 18 bits | R/W | Without ECC | F | any | No multiplexed addressing support. | No multiplexed addressing support. No dynamic read latency support. No separate I/O support. No multicast write support.
5SGX | 0.9 | I | 2 | 400 | compatible with minimum frequency part | RLDRAMII | S | H | C | 1 | up to 9 bits | C | Without ECC | F | any | No multiplexed addressing support. | No multiplexed addressing support. No dynamic read latency support. No separate I/O support. No multicast write support.
5SGX | 0.9 | I | 2 | 400 | compatible with minimum frequency part | RLDRAMII | S | H | C | 1 | up to 9 bits | C | Without ECC | F | any | No multiplexed addressing support. | No multiplexed addressing support. No dynamic read latency support. No separate I/O support. No multicast write support.
5SGX | 0.9 | I | 2 | 400 | compatible with minimum frequency part | RLDRAMII | S | H | C | 1 | up to 9 bits | C/R/W | Without ECC | F | any | No multiplexed addressing support. | No multiplexed addressing support. No dynamic read latency support. No separate I/O support. No multicast write support.
5SGX | 0.9 | I | 2 | 400 | compatible with minimum frequency part | RLDRAMII | S | H | C | 1 | up to 9 bits | C/R/W | Without ECC | F | any | No multiplexed addressing support. | No multiplexed addressing support. No dynamic read latency support. No separate I/O support. No multicast write support.
5SGX | 0.9 | I | 2 | 400 | compatible with minimum frequency part | RLDRAMII | S | H | C | 1 | up to 9 bits | R/W | Without ECC | F | any | No multiplexed addressing support. | No multiplexed addressing support. No dynamic read latency support. No separate I/O support. No multicast write support.
5SGX | 0.9 | I | 2 | 400 | compatible with minimum frequency part | RLDRAMII | S | H | C | 1 | up to 9 bits | R/W | Without ECC | F | any | No multiplexed addressing support. | No multiplexed addressing support. No dynamic read latency support. No separate I/O support. No multicast write support.
5SGX | 0.85 | C | 3 | 350 | compatible with minimum frequency part | RLDRAMII | S | H | C | 1 | up to 18 bits | C | Without ECC | F | any | This clock rate is only achievable with Nios sequencer. | No multiplexed addressing support. No dynamic read latency support. No separate I/O support. No multicast write support.
5SGX | 0.85 | C | 3 | 350 | compatible with minimum frequency part | RLDRAMII | S | H | C | 1 | up to 18 bits | C | Without ECC | F | any | This clock rate is only achievable with Nios sequencer. | No multiplexed addressing support. No dynamic read latency support. No separate I/O support. No multicast write support.
5SGX | 0.85 | C | 3 | 350 | compatible with minimum frequency part | RLDRAMII | S | H | C | 1 | up to 18 bits | C/R/W | Without ECC | F | any | This clock rate is only achievable with Nios sequencer. | No multiplexed addressing support. No dynamic read latency support. No separate I/O support. No multicast write support.
5SGX | 0.85 | C | 3 | 350 | compatible with minimum frequency part | RLDRAMII | S | H | C | 1 | up to 18 bits | C/R/W | Without ECC | F | any | This clock rate is only achievable with Nios sequencer. | No multiplexed addressing support. No dynamic read latency support. No separate I/O support. No multicast write support.
5SGX | 0.85 | C | 3 | 350 | compatible with minimum frequency part | RLDRAMII | S | H | C | 1 | up to 18 bits | R/W | Without ECC | F | any | This clock rate is only achievable with Nios sequencer. | No multiplexed addressing support. No dynamic read latency support. No separate I/O support. No multicast write support.
5SGX | 0.85 | C | 3 | 350 | compatible with minimum frequency part | RLDRAMII | S | H | C | 1 | up to 18 bits | R/W | Without ECC | F | any | This clock rate is only achievable with Nios sequencer. | No multiplexed addressing support. No dynamic read latency support. No separate I/O support. No multicast write support.
5SGX | 0.85 | C | 3 | 350 | compatible with minimum frequency part | RLDRAMII | S | H | C | 1 | up to 36 bits | C | Without ECC | F | any | This clock rate is only achievable with Nios sequencer. | No multiplexed addressing support. No dynamic read latency support. No separate I/O support. No multicast write support.
5SGX | 0.85 | C | 3 | 350 | compatible with minimum frequency part | RLDRAMII | S | H | C | 1 | up to 36 bits | C | Without ECC | F | any | This clock rate is only achievable with Nios sequencer. | No multiplexed addressing support. No dynamic read latency support. No separate I/O support. No multicast write support.
5SGX | 0.85 | C | 3 | 350 | compatible with minimum frequency part | RLDRAMII | S | H | C | 1 | up to 36 bits | C/R/W | Without ECC | F | any | This clock rate is only achievable with Nios sequencer. | No multiplexed addressing support. No dynamic read latency support. No separate I/O support. No multicast write support.
5SGX | 0.85 | C | 3 | 350 | compatible with minimum frequency part | RLDRAMII | S | H | C | 1 | up to 36 bits | C/R/W | Without ECC | F | any | This clock rate is only achievable with Nios sequencer. | No multiplexed addressing support. No dynamic read latency support. No separate I/O support. No multicast write support.
5SGX | 0.85 | C | 3 | 350 | compatible with minimum frequency part | RLDRAMII | S | H | C | 1 | up to 36 bits | R/W | Without ECC | F | any | This clock rate is only achievable with Nios sequencer. | No multiplexed addressing support. No dynamic read latency support. No separate I/O support. No multicast write support.
5SGX | 0.85 | C | 3 | 350 | compatible with minimum frequency part | RLDRAMII | S | H | C | 1 | up to 36 bits | R/W | Without ECC | F | any | This clock rate is only achievable with Nios sequencer. | No multiplexed addressing support. No dynamic read latency support. No separate I/O support. No multicast write support.
5SGX | 0.85 | C | 3 | 350 | compatible with minimum frequency part | RLDRAMII | S | H | C | 1 | up to 36 bits | C | Without ECC | F | any | This clock rate is only achievable with Nios sequencer. | No multiplexed addressing support. No dynamic read latency support. No separate I/O support. No multicast write support.
5SGX | 0.85 | C | 3 | 350 | compatible with minimum frequency part | RLDRAMII | S | H | C | 1 | up to 36 bits | C | Without ECC | F | any | This clock rate is only achievable with Nios sequencer. | No multiplexed addressing support. No dynamic read latency support. No separate I/O support. No multicast write support.
5SGX | 0.85 | C | 3 | 350 | compatible with minimum frequency part | RLDRAMII | S | H | C | 1 | up to 36 bits | C/R/W | Without ECC | F | any | This clock rate is only achievable with Nios sequencer. | No multiplexed addressing support. No dynamic read latency support. No separate I/O support. No multicast write support.
5SGX | 0.85 | C | 3 | 350 | compatible with minimum frequency part | RLDRAMII | S | H | C | 1 | up to 36 bits | C/R/W | Without ECC | F | any | This clock rate is only achievable with Nios sequencer. | No multiplexed addressing support. No dynamic read latency support. No separate I/O support. No multicast write support.
5SGX | 0.85 | C | 3 | 350 | compatible with minimum frequency part | RLDRAMII | S | H | C | 1 | up to 36 bits | R/W | Without ECC | F | any | This clock rate is only achievable with Nios sequencer. | No multiplexed addressing support. No dynamic read latency support. No separate I/O support. No multicast write support.
5SGX | 0.85 | C | 3 | 350 | compatible with minimum frequency part | RLDRAMII | S | H | C | 1 | up to 36 bits | R/W | Without ECC | F | any | This clock rate is only achievable with Nios sequencer. | No multiplexed addressing support. No dynamic read latency support. No separate I/O support. No multicast write support.
5SGX | 0.85 | C | 3 | 350 | compatible with minimum frequency part | RLDRAMII | S | H | C | 1 | up to 72 bits | C | Without ECC | F | any | This clock rate is only achievable with Nios sequencer. | No multiplexed addressing support. No dynamic read latency support. No separate I/O support. No multicast write support.
5SGX | 0.85 | C | 3 | 350 | compatible with minimum frequency part | RLDRAMII | S | H | C | 1 | up to 72 bits | C | Without ECC | F | any | This clock rate is only achievable with Nios sequencer. | No multiplexed addressing support. No dynamic read latency support. No separate I/O support. No multicast write support.
5SGX | 0.85 | C | 3 | 350 | compatible with minimum frequency part | RLDRAMII | S | H | C | 1 | up to 72 bits | C/R/W | Without ECC | F | any | This clock rate is only achievable with Nios sequencer. | No multiplexed addressing support. No dynamic read latency support. No separate I/O support. No multicast write support.
5SGX | 0.85 | C | 3 | 350 | compatible with minimum frequency part | RLDRAMII | S | H | C | 1 | up to 72 bits | C/R/W | Without ECC | F | any | This clock rate is only achievable with Nios sequencer. | No multiplexed addressing support. No dynamic read latency support. No separate I/O support. No multicast write support.
5SGX | 0.85 | C | 3 | 350 | compatible with minimum frequency part | RLDRAMII | S | H | C | 1 | up to 72 bits | R/W | Without ECC | F | any | This clock rate is only achievable with Nios sequencer. | No multiplexed addressing support. No dynamic read latency support. No separate I/O support. No multicast write support.
5SGX | 0.85 | C | 3 | 350 | compatible with minimum frequency part | RLDRAMII | S | H | C | 1 | up to 72 bits | R/W | Without ECC | F | any | This clock rate is only achievable with Nios sequencer. | No multiplexed addressing support. No dynamic read latency support. No separate I/O support. No multicast write support.
5SGX | 0.85 | C | 3 | 350 | compatible with minimum frequency part | RLDRAMII | S | H | C | 1 | up to 18 bits | C | Without ECC | F | any | This clock rate is only achievable with Nios sequencer. | No dynamic read latency support. No separate I/O support. No multicast write support.
5SGX | 0.85 | C | 3 | 350 | compatible with minimum frequency part | RLDRAMII | S | H | C | 1 | up to 18 bits | C | Without ECC | F | any | This clock rate is only achievable with Nios sequencer. | No dynamic read latency support. No separate I/O support. No multicast write support.
5SGX | 0.85 | C | 3 | 350 | compatible with minimum frequency part | RLDRAMII | S | H | C | 1 | up to 18 bits | C/R/W | Without ECC | F | any | This clock rate is only achievable with Nios sequencer. | No dynamic read latency support. No separate I/O support. No multicast write support.
5SGX | 0.85 | C | 3 | 350 | compatible with minimum frequency part | RLDRAMII | S | H | C | 1 | up to 18 bits | C/R/W | Without ECC | F | any | This clock rate is only achievable with Nios sequencer. | No dynamic read latency support. No separate I/O support. No multicast write support.
5SGX | 0.85 | C | 3 | 350 | compatible with minimum frequency part | RLDRAMII | S | H | C | 1 | up to 18 bits | R/W | Without ECC | F | any | This clock rate is only achievable with Nios sequencer. | No dynamic read latency support. No separate I/O support. No multicast write support.
5SGX | 0.85 | C | 3 | 350 | compatible with minimum frequency part | RLDRAMII | S | H | C | 1 | up to 18 bits | R/W | Without ECC | F | any | This clock rate is only achievable with Nios sequencer. | No dynamic read latency support. No separate I/O support. No multicast write support.
5SGX | 0.85 | C | 3 | 350 | compatible with minimum frequency part | RLDRAMII | S | H | C | 1 | up to 9 bits | C | Without ECC | F | any | This clock rate is only achievable with Nios sequencer. | No dynamic read latency support. No separate I/O support. No multicast write support.
5SGX | 0.85 | C | 3 | 350 | compatible with minimum frequency part | RLDRAMII | S | H | C | 1 | up to 9 bits | C | Without ECC | F | any | This clock rate is only achievable with Nios sequencer. | No dynamic read latency support. No separate I/O support. No multicast write support.
5SGX | 0.85 | C | 3 | 350 | compatible with minimum frequency part | RLDRAMII | S | H | C | 1 | up to 9 bits | C/R/W | Without ECC | F | any | This clock rate is only achievable with Nios sequencer. | No dynamic read latency support. No separate I/O support. No multicast write support.
5SGX | 0.85 | C | 3 | 350 | compatible with minimum frequency part | RLDRAMII | S | H | C | 1 | up to 9 bits | C/R/W | Without ECC | F | any | This clock rate is only achievable with Nios sequencer. | No dynamic read latency support. No separate I/O support. No multicast write support.
5SGX | 0.85 | C | 3 | 350 | compatible with minimum frequency part | RLDRAMII | S | H | C | 1 | up to 9 bits | R/W | Without ECC | F | any | This clock rate is only achievable with Nios sequencer. | No dynamic read latency support. No separate I/O support. No multicast write support.
5SGX | 0.85 | C | 3 | 350 | compatible with minimum frequency part | RLDRAMII | S | H | C | 1 | up to 9 bits | R/W | Without ECC | F | any | This clock rate is only achievable with Nios sequencer. | No dynamic read latency support. No separate I/O support. No multicast write support.
5SGX | 0.85 | C | 3 | 350 | compatible with minimum frequency part | RLDRAMII | S | H | C | 1 | up to 18 bits | C | Without ECC | F | any | No multiplexed addressing support. | No dynamic read latency support. No separate I/O support. No multicast write support.
5SGX | 0.85 | C | 3 | 350 | compatible with minimum frequency part | RLDRAMII | S | H | C | 1 | up to 18 bits | C | Without ECC | F | any | No multiplexed addressing support. | No dynamic read latency support. No separate I/O support. No multicast write support.
5SGX | 0.85 | C | 3 | 350 | compatible with minimum frequency part | RLDRAMII | S | H | C | 1 | up to 18 bits | C/R/W | Without ECC | F | any | No multiplexed addressing support. | No dynamic read latency support. No separate I/O support. No multicast write support.
5SGX | 0.85 | C | 3 | 350 | compatible with minimum frequency part | RLDRAMII | S | H | C | 1 | up to 18 bits | C/R/W | Without ECC | F | any | No multiplexed addressing support. | No dynamic read latency support. No separate I/O support. No multicast write support.
5SGX | 0.85 | C | 3 | 350 | compatible with minimum frequency part | RLDRAMII | S | H | C | 1 | up to 18 bits | R/W | Without ECC | F | any | No multiplexed addressing support. | No dynamic read latency support. No separate I/O support. No multicast write support.
5SGX | 0.85 | C | 3 | 350 | compatible with minimum frequency part | RLDRAMII | S | H | C | 1 | up to 18 bits | R/W | Without ECC | F | any | No multiplexed addressing support. | No dynamic read latency support. No separate I/O support. No multicast write support.
5SGX | 0.85 | C | 3 | 350 | compatible with minimum frequency part | RLDRAMII | S | H | C | 1 | up to 36 bits | C | Without ECC | F | any | No multiplexed addressing support. | No dynamic read latency support. No separate I/O support. No multicast write support.
5SGX | 0.85 | C | 3 | 350 | compatible with minimum frequency part | RLDRAMII | S | H | C | 1 | up to 36 bits | C | Without ECC | F | any | No multiplexed addressing support. | No dynamic read latency support. No separate I/O support. No multicast write support.
5SGX | 0.85 | C | 3 | 350 | compatible with minimum frequency part | RLDRAMII | S | H | C | 1 | up to 36 bits | C/R/W | Without ECC | F | any | No multiplexed addressing support. | No dynamic read latency support. No separate I/O support. No multicast write support.
5SGX | 0.85 | C | 3 | 350 | compatible with minimum frequency part | RLDRAMII | S | H | C | 1 | up to 36 bits | C/R/W | Without ECC | F | any | No multiplexed addressing support. | No dynamic read latency support. No separate I/O support. No multicast write support.
5SGX | 0.85 | C | 3 | 350 | compatible with minimum frequency part | RLDRAMII | S | H | C | 1 | up to 36 bits | R/W | Without ECC | F | any | No multiplexed addressing support. | No dynamic read latency support. No separate I/O support. No multicast write support.
5SGX | 0.85 | C | 3 | 350 | compatible with minimum frequency part | RLDRAMII | S | H | C | 1 | up to 36 bits | R/W | Without ECC | F | any | No multiplexed addressing support. | No dynamic read latency support. No separate I/O support. No multicast write support.
5SGX | 0.85 | C | 3 | 350 | compatible with minimum frequency part | RLDRAMII | S | H | C | 1 | up to 36 bits | C | Without ECC | F | any | No multiplexed addressing support. | No dynamic read latency support. No separate I/O support. No multicast write support.
5SGX | 0.85 | C | 3 | 350 | compatible with minimum frequency part | RLDRAMII | S | H | C | 1 | up to 36 bits | C | Without ECC | F | any | No multiplexed addressing support. | No dynamic read latency support. No separate I/O support. No multicast write support.
5SGX | 0.85 | C | 3 | 350 | compatible with minimum frequency part | RLDRAMII | S | H | C | 1 | up to 36 bits | C/R/W | Without ECC | F | any | No multiplexed addressing support. | No dynamic read latency support. No separate I/O support. No multicast write support.
5SGX | 0.85 | C | 3 | 350 | compatible with minimum frequency part | RLDRAMII | S | H | C | 1 | up to 36 bits | C/R/W | Without ECC | F | any | No multiplexed addressing support. | No dynamic read latency support. No separate I/O support. No multicast write support.
5SGX | 0.85 | C | 3 | 350 | compatible with minimum frequency part | RLDRAMII | S | H | C | 1 | up to 36 bits | R/W | Without ECC | F | any | No multiplexed addressing support. | No dynamic read latency support. No separate I/O support. No multicast write support.
5SGX | 0.85 | C | 3 | 350 | compatible with minimum frequency part | RLDRAMII | S | H | C | 1 | up to 36 bits | R/W | Without ECC | F | any | No multiplexed addressing support. | No dynamic read latency support. No separate I/O support. No multicast write support.
5SGX | 0.85 | C | 3 | 350 | compatible with minimum frequency part | RLDRAMII | S | H | C | 1 | up to 72 bits | C | Without ECC | F | any | No multiplexed addressing support. | No dynamic read latency support. No separate I/O support. No multicast write support.
5SGX | 0.85 | C | 3 | 350 | compatible with minimum frequency part | RLDRAMII | S | H | C | 1 | up to 72 bits | C | Without ECC | F | any | No multiplexed addressing support. | No dynamic read latency support. No separate I/O support. No multicast write support.
5SGX | 0.85 | C | 3 | 350 | compatible with minimum frequency part | RLDRAMII | S | H | C | 1 | up to 72 bits | C/R/W | Without ECC | F | any | No multiplexed addressing support. | No dynamic read latency support. No separate I/O support. No multicast write support.
5SGX | 0.85 | C | 3 | 350 | compatible with minimum frequency part | RLDRAMII | S | H | C | 1 | up to 72 bits | C/R/W | Without ECC | F | any | No multiplexed addressing support. | No dynamic read latency support. No separate I/O support. No multicast write support.
5SGX | 0.85 | C | 3 | 350 | compatible with minimum frequency part | RLDRAMII | S | H | C | 1 | up to 72 bits | R/W | Without ECC | F | any | No multiplexed addressing support. | No dynamic read latency support. No separate I/O support. No multicast write support.
5SGX | 0.85 | C | 3 | 350 | compatible with minimum frequency part | RLDRAMII | S | H | C | 1 | up to 72 bits | R/W | Without ECC | F | any | No multiplexed addressing support. | No dynamic read latency support. No separate I/O support. No multicast write support.
5SGX | 0.85 | C | 3 | 350 | compatible with minimum frequency part | RLDRAMII | S | H | C | 1 | up to 18 bits | C | Without ECC | F | any | No multiplexed addressing support. | No multiplexed addressing support. No dynamic read latency support. No separate I/O support. No multicast write support.
5SGX | 0.85 | C | 3 | 350 | compatible with minimum frequency part | RLDRAMII | S | H | C | 1 | up to 18 bits | C | Without ECC | F | any | No multiplexed addressing support. | No multiplexed addressing support. No dynamic read latency support. No separate I/O support. No multicast write support.
5SGX | 0.85 | C | 3 | 350 | compatible with minimum frequency part | RLDRAMII | S | H | C | 1 | up to 18 bits | C/R/W | Without ECC | F | any | No multiplexed addressing support. | No multiplexed addressing support. No dynamic read latency support. No separate I/O support. No multicast write support.
5SGX | 0.85 | C | 3 | 350 | compatible with minimum frequency part | RLDRAMII | S | H | C | 1 | up to 18 bits | C/R/W | Without ECC | F | any | No multiplexed addressing support. | No multiplexed addressing support. No dynamic read latency support. No separate I/O support. No multicast write support.
5SGX | 0.85 | C | 3 | 350 | compatible with minimum frequency part | RLDRAMII | S | H | C | 1 | up to 18 bits | R/W | Without ECC | F | any | No multiplexed addressing support. | No multiplexed addressing support. No dynamic read latency support. No separate I/O support. No multicast write support.
5SGX | 0.85 | C | 3 | 350 | compatible with minimum frequency part | RLDRAMII | S | H | C | 1 | up to 18 bits | R/W | Without ECC | F | any | No multiplexed addressing support. | No multiplexed addressing support. No dynamic read latency support. No separate I/O support. No multicast write support.
5SGX | 0.85 | C | 3 | 350 | compatible with minimum frequency part | RLDRAMII | S | H | C | 1 | up to 9 bits | C | Without ECC | F | any | No multiplexed addressing support. | No multiplexed addressing support. No dynamic read latency support. No separate I/O support. No multicast write support.
5SGX | 0.85 | C | 3 | 350 | compatible with minimum frequency part | RLDRAMII | S | H | C | 1 | up to 9 bits | C | Without ECC | F | any | No multiplexed addressing support. | No multiplexed addressing support. No dynamic read latency support. No separate I/O support. No multicast write support.
5SGX | 0.85 | C | 3 | 350 | compatible with minimum frequency part | RLDRAMII | S | H | C | 1 | up to 9 bits | C/R/W | Without ECC | F | any | No multiplexed addressing support. | No multiplexed addressing support. No dynamic read latency support. No separate I/O support. No multicast write support.
5SGX | 0.85 | C | 3 | 350 | compatible with minimum frequency part | RLDRAMII | S | H | C | 1 | up to 9 bits | C/R/W | Without ECC | F | any | No multiplexed addressing support. | No multiplexed addressing support. No dynamic read latency support. No separate I/O support. No multicast write support.
5SGX | 0.85 | C | 3 | 350 | compatible with minimum frequency part | RLDRAMII | S | H | C | 1 | up to 9 bits | R/W | Without ECC | F | any | No multiplexed addressing support. | No multiplexed addressing support. No dynamic read latency support. No separate I/O support. No multicast write support.
5SGX | 0.85 | C | 3 | 350 | compatible with minimum frequency part | RLDRAMII | S | H | C | 1 | up to 9 bits | R/W | Without ECC | F | any | No multiplexed addressing support. | No multiplexed addressing support. No dynamic read latency support. No separate I/O support. No multicast write support.
5SGX | 0.85 | I | 3 | 350 | compatible with minimum frequency part | RLDRAMII | S | H | C | 1 | up to 18 bits | C | Without ECC | F | any | This clock rate is only achievable with Nios sequencer. | No multiplexed addressing support. No dynamic read latency support. No separate I/O support. No multicast write support.
5SGX | 0.85 | I | 3 | 350 | compatible with minimum frequency part | RLDRAMII | S | H | C | 1 | up to 18 bits | C | Without ECC | F | any | This clock rate is only achievable with Nios sequencer. | No multiplexed addressing support. No dynamic read latency support. No separate I/O support. No multicast write support.
5SGX | 0.85 | I | 3 | 350 | compatible with minimum frequency part | RLDRAMII | S | H | C | 1 | up to 18 bits | C/R/W | Without ECC | F | any | This clock rate is only achievable with Nios sequencer. | No multiplexed addressing support. No dynamic read latency support. No separate I/O support. No multicast write support.
5SGX | 0.85 | I | 3 | 350 | compatible with minimum frequency part | RLDRAMII | S | H | C | 1 | up to 18 bits | C/R/W | Without ECC | F | any | This clock rate is only achievable with Nios sequencer. | No multiplexed addressing support. No dynamic read latency support. No separate I/O support. No multicast write support.
5SGX | 0.85 | I | 3 | 350 | compatible with minimum frequency part | RLDRAMII | S | H | C | 1 | up to 18 bits | R/W | Without ECC | F | any | This clock rate is only achievable with Nios sequencer. | No multiplexed addressing support. No dynamic read latency support. No separate I/O support. No multicast write support.
5SGX | 0.85 | I | 3 | 350 | compatible with minimum frequency part | RLDRAMII | S | H | C | 1 | up to 18 bits | R/W | Without ECC | F | any | This clock rate is only achievable with Nios sequencer. | No multiplexed addressing support. No dynamic read latency support. No separate I/O support. No multicast write support.
5SGX | 0.85 | I | 3 | 350 | compatible with minimum frequency part | RLDRAMII | S | H | C | 1 | up to 36 bits | C | Without ECC | F | any | This clock rate is only achievable with Nios sequencer. | No multiplexed addressing support. No dynamic read latency support. No separate I/O support. No multicast write support.
5SGX | 0.85 | I | 3 | 350 | compatible with minimum frequency part | RLDRAMII | S | H | C | 1 | up to 36 bits | C | Without ECC | F | any | This clock rate is only achievable with Nios sequencer. | No multiplexed addressing support. No dynamic read latency support. No separate I/O support. No multicast write support.
5SGX | 0.85 | I | 3 | 350 | compatible with minimum frequency part | RLDRAMII | S | H | C | 1 | up to 36 bits | C/R/W | Without ECC | F | any | This clock rate is only achievable with Nios sequencer. | No multiplexed addressing support. No dynamic read latency support. No separate I/O support. No multicast write support.
5SGX | 0.85 | I | 3 | 350 | compatible with minimum frequency part | RLDRAMII | S | H | C | 1 | up to 36 bits | C/R/W | Without ECC | F | any | This clock rate is only achievable with Nios sequencer. | No multiplexed addressing support. No dynamic read latency support. No separate I/O support. No multicast write support.
5SGX | 0.85 | I | 3 | 350 | compatible with minimum frequency part | RLDRAMII | S | H | C | 1 | up to 36 bits | R/W | Without ECC | F | any | This clock rate is only achievable with Nios sequencer. | No multiplexed addressing support. No dynamic read latency support. No separate I/O support. No multicast write support.
5SGX | 0.85 | I | 3 | 350 | compatible with minimum frequency part | RLDRAMII | S | H | C | 1 | up to 36 bits | R/W | Without ECC | F | any | This clock rate is only achievable with Nios sequencer. | No multiplexed addressing support. No dynamic read latency support. No separate I/O support. No multicast write support.
5SGX | 0.85 | I | 3 | 350 | compatible with minimum frequency part | RLDRAMII | S | H | C | 1 | up to 36 bits | C | Without ECC | F | any | This clock rate is only achievable with Nios sequencer. | No multiplexed addressing support. No dynamic read latency support. No separate I/O support. No multicast write support.
5SGX | 0.85 | I | 3 | 350 | compatible with minimum frequency part | RLDRAMII | S | H | C | 1 | up to 36 bits | C | Without ECC | F | any | This clock rate is only achievable with Nios sequencer. | No multiplexed addressing support. No dynamic read latency support. No separate I/O support. No multicast write support.
5SGX | 0.85 | I | 3 | 350 | compatible with minimum frequency part | RLDRAMII | S | H | C | 1 | up to 36 bits | C/R/W | Without ECC | F | any | This clock rate is only achievable with Nios sequencer. | No multiplexed addressing support. No dynamic read latency support. No separate I/O support. No multicast write support.
5SGX | 0.85 | I | 3 | 350 | compatible with minimum frequency part | RLDRAMII | S | H | C | 1 | up to 36 bits | C/R/W | Without ECC | F | any | This clock rate is only achievable with Nios sequencer. | No multiplexed addressing support. No dynamic read latency support. No separate I/O support. No multicast write support.
5SGX | 0.85 | I | 3 | 350 | compatible with minimum frequency part | RLDRAMII | S | H | C | 1 | up to 36 bits | R/W | Without ECC | F | any | This clock rate is only achievable with Nios sequencer. | No multiplexed addressing support. No dynamic read latency support. No separate I/O support. No multicast write support.
5SGX | 0.85 | I | 3 | 350 | compatible with minimum frequency part | RLDRAMII | S | H | C | 1 | up to 36 bits | R/W | Without ECC | F | any | This clock rate is only achievable with Nios sequencer. | No multiplexed addressing support. No dynamic read latency support. No separate I/O support. No multicast write support.
5SGX | 0.85 | I | 3 | 350 | compatible with minimum frequency part | RLDRAMII | S | H | C | 1 | up to 72 bits | C | Without ECC | F | any | This clock rate is only achievable with Nios sequencer. | No multiplexed addressing support. No dynamic read latency support. No separate I/O support. No multicast write support.
5SGX | 0.85 | I | 3 | 350 | compatible with minimum frequency part | RLDRAMII | S | H | C | 1 | up to 72 bits | C | Without ECC | F | any | This clock rate is only achievable with Nios sequencer. | No multiplexed addressing support. No dynamic read latency support. No separate I/O support. No multicast write support.
5SGX | 0.85 | I | 3 | 350 | compatible with minimum frequency part | RLDRAMII | S | H | C | 1 | up to 72 bits | C/R/W | Without ECC | F | any | This clock rate is only achievable with Nios sequencer. | No multiplexed addressing support. No dynamic read latency support. No separate I/O support. No multicast write support.
5SGX | 0.85 | I | 3 | 350 | compatible with minimum frequency part | RLDRAMII | S | H | C | 1 | up to 72 bits | C/R/W | Without ECC | F | any | This clock rate is only achievable with Nios sequencer. | No multiplexed addressing support. No dynamic read latency support. No separate I/O support. No multicast write support.
5SGX | 0.85 | I | 3 | 350 | compatible with minimum frequency part | RLDRAMII | S | H | C | 1 | up to 72 bits | R/W | Without ECC | F | any | This clock rate is only achievable with Nios sequencer. | No multiplexed addressing support. No dynamic read latency support. No separate I/O support. No multicast write support.
5SGX | 0.85 | I | 3 | 350 | compatible with minimum frequency part | RLDRAMII | S | H | C | 1 | up to 72 bits | R/W | Without ECC | F | any | This clock rate is only achievable with Nios sequencer. | No multiplexed addressing support. No dynamic read latency support. No separate I/O support. No multicast write support.
5SGX | 0.85 | I | 3 | 350 | compatible with minimum frequency part | RLDRAMII | S | H | C | 1 | up to 18 bits | C | Without ECC | F | any | This clock rate is only achievable with Nios sequencer. | No dynamic read latency support. No separate I/O support. No multicast write support.
5SGX | 0.85 | I | 3 | 350 | compatible with minimum frequency part | RLDRAMII | S | H | C | 1 | up to 18 bits | C | Without ECC | F | any | This clock rate is only achievable with Nios sequencer. | No dynamic read latency support. No separate I/O support. No multicast write support.
5SGX | 0.85 | I | 3 | 350 | compatible with minimum frequency part | RLDRAMII | S | H | C | 1 | up to 18 bits | C/R/W | Without ECC | F | any | This clock rate is only achievable with Nios sequencer. | No dynamic read latency support. No separate I/O support. No multicast write support.
5SGX | 0.85 | I | 3 | 350 | compatible with minimum frequency part | RLDRAMII | S | H | C | 1 | up to 18 bits | C/R/W | Without ECC | F | any | This clock rate is only achievable with Nios sequencer. | No dynamic read latency support. No separate I/O support. No multicast write support.
5SGX | 0.85 | I | 3 | 350 | compatible with minimum frequency part | RLDRAMII | S | H | C | 1 | up to 18 bits | R/W | Without ECC | F | any | This clock rate is only achievable with Nios sequencer. | No dynamic read latency support. No separate I/O support. No multicast write support.
5SGX | 0.85 | I | 3 | 350 | compatible with minimum frequency part | RLDRAMII | S | H | C | 1 | up to 18 bits | R/W | Without ECC | F | any | This clock rate is only achievable with Nios sequencer. | No dynamic read latency support. No separate I/O support. No multicast write support.
5SGX | 0.85 | I | 3 | 350 | compatible with minimum frequency part | RLDRAMII | S | H | C | 1 | up to 9 bits | C | Without ECC | F | any | This clock rate is only achievable with Nios sequencer. | No dynamic read latency support. No separate I/O support. No multicast write support.
5SGX | 0.85 | I | 3 | 350 | compatible with minimum frequency part | RLDRAMII | S | H | C | 1 | up to 9 bits | C | Without ECC | F | any | This clock rate is only achievable with Nios sequencer. | No dynamic read latency support. No separate I/O support. No multicast write support.
5SGX | 0.85 | I | 3 | 350 | compatible with minimum frequency part | RLDRAMII | S | H | C | 1 | up to 9 bits | C/R/W | Without ECC | F | any | This clock rate is only achievable with Nios sequencer. | No dynamic read latency support. No separate I/O support. No multicast write support.
5SGX | 0.85 | I | 3 | 350 | compatible with minimum frequency part | RLDRAMII | S | H | C | 1 | up to 9 bits | C/R/W | Without ECC | F | any | This clock rate is only achievable with Nios sequencer. | No dynamic read latency support. No separate I/O support. No multicast write support.
5SGX | 0.85 | I | 3 | 350 | compatible with minimum frequency part | RLDRAMII | S | H | C | 1 | up to 9 bits | R/W | Without ECC | F | any | This clock rate is only achievable with Nios sequencer. | No dynamic read latency support. No separate I/O support. No multicast write support.
5SGX | 0.85 | I | 3 | 350 | compatible with minimum frequency part | RLDRAMII | S | H | C | 1 | up to 9 bits | R/W | Without ECC | F | any | This clock rate is only achievable with Nios sequencer. | No dynamic read latency support. No separate I/O support. No multicast write support.
5SGX | 0.85 | I | 3 | 350 | compatible with minimum frequency part | RLDRAMII | S | H | C | 1 | up to 18 bits | C | Without ECC | F | any | No multiplexed addressing support. | No dynamic read latency support. No separate I/O support. No multicast write support.
5SGX | 0.85 | I | 3 | 350 | compatible with minimum frequency part | RLDRAMII | S | H | C | 1 | up to 18 bits | C | Without ECC | F | any | No multiplexed addressing support. | No dynamic read latency support. No separate I/O support. No multicast write support.
5SGX | 0.85 | I | 3 | 350 | compatible with minimum frequency part | RLDRAMII | S | H | C | 1 | up to 18 bits | C/R/W | Without ECC | F | any | No multiplexed addressing support. | No dynamic read latency support. No separate I/O support. No multicast write support.
5SGX | 0.85 | I | 3 | 350 | compatible with minimum frequency part | RLDRAMII | S | H | C | 1 | up to 18 bits | C/R/W | Without ECC | F | any | No multiplexed addressing support. | No dynamic read latency support. No separate I/O support. No multicast write support.
5SGX | 0.85 | I | 3 | 350 | compatible with minimum frequency part | RLDRAMII | S | H | C | 1 | up to 18 bits | R/W | Without ECC | F | any | No multiplexed addressing support. | No dynamic read latency support. No separate I/O support. No multicast write support.
5SGX | 0.85 | I | 3 | 350 | compatible with minimum frequency part | RLDRAMII | S | H | C | 1 | up to 18 bits | R/W | Without ECC | F | any | No multiplexed addressing support. | No dynamic read latency support. No separate I/O support. No multicast write support.
5SGX | 0.85 | I | 3 | 350 | compatible with minimum frequency part | RLDRAMII | S | H | C | 1 | up to 36 bits | C | Without ECC | F | any | No multiplexed addressing support. | No dynamic read latency support. No separate I/O support. No multicast write support.
5SGX | 0.85 | I | 3 | 350 | compatible with minimum frequency part | RLDRAMII | S | H | C | 1 | up to 36 bits | C | Without ECC | F | any | No multiplexed addressing support. | No dynamic read latency support. No separate I/O support. No multicast write support.
5SGX | 0.85 | I | 3 | 350 | compatible with minimum frequency part | RLDRAMII | S | H | C | 1 | up to 36 bits | C/R/W | Without ECC | F | any | No multiplexed addressing support. | No dynamic read latency support. No separate I/O support. No multicast write support.
5SGX | 0.85 | I | 3 | 350 | compatible with minimum frequency part | RLDRAMII | S | H | C | 1 | up to 36 bits | C/R/W | Without ECC | F | any | No multiplexed addressing support. | No dynamic read latency support. No separate I/O support. No multicast write support.
5SGX | 0.85 | I | 3 | 350 | compatible with minimum frequency part | RLDRAMII | S | H | C | 1 | up to 36 bits | R/W | Without ECC | F | any | No multiplexed addressing support. | No dynamic read latency support. No separate I/O support. No multicast write support.
5SGX | 0.85 | I | 3 | 350 | compatible with minimum frequency part | RLDRAMII | S | H | C | 1 | up to 36 bits | R/W | Without ECC | F | any | No multiplexed addressing support. | No dynamic read latency support. No separate I/O support. No multicast write support.
5SGX | 0.85 | I | 3 | 350 | compatible with minimum frequency part | RLDRAMII | S | H | C | 1 | up to 36 bits | C | Without ECC | F | any | No multiplexed addressing support. | No dynamic read latency support. No separate I/O support. No multicast write support.
5SGX | 0.85 | I | 3 | 350 | compatible with minimum frequency part | RLDRAMII | S | H | C | 1 | up to 36 bits | C/R/W | Without ECC | F | any | No multiplexed addressing support. | No dynamic read latency support. No separate I/O support. No multicast write support.
5SGX | 0.85 | I | 3 | 350 | compatible with minimum frequency part | RLDRAMII | S | H | C | 1 | up to 36 bits | R/W | Without ECC | F | any | No multiplexed addressing support. | No dynamic read latency support. No separate I/O support. No multicast write support.
5SGX | 0.85 | I | 3 | 350 | compatible with minimum frequency part | RLDRAMII | S | H | C | 1 | up to 72 bits | C | Without ECC | F | any | No multiplexed addressing support. | No dynamic read latency support. No separate I/O support. No multicast write support.
5SGX | 0.85 | I | 3 | 350 | compatible with minimum frequency part | RLDRAMII | S | H | C | 1 | up to 72 bits | C | Without ECC | F | any | No multiplexed addressing support. | No dynamic read latency support. No separate I/O support. No multicast write support.
5SGX | 0.85 | I | 3 | 350 | compatible with minimum frequency part | RLDRAMII | S | H | C | 1 | up to 72 bits | C/R/W | Without ECC | F | any | No multiplexed addressing support. | No dynamic read latency support. No separate I/O support. No multicast write support.
5SGX | 0.85 | I | 3 | 350 | compatible with minimum frequency part | RLDRAMII | S | H | C | 1 | up to 72 bits | C/R/W | Without ECC | F | any | No multiplexed addressing support. | No dynamic read latency support. No separate I/O support. No multicast write support.
5SGX | 0.85 | I | 3 | 350 | compatible with minimum frequency part | RLDRAMII | S | H | C | 1 | up to 72 bits | R/W | Without ECC | F | any | No multiplexed addressing support. | No dynamic read latency support. No separate I/O support. No multicast write support.
5SGX | 0.85 | I | 3 | 350 | compatible with minimum frequency part | RLDRAMII | S | H | C | 1 | up to 72 bits | R/W | Without ECC | F | any | No multiplexed addressing support. | No dynamic read latency support. No separate I/O support. No multicast write support.
5SGX | 0.85 | I | 3 | 350 | compatible with minimum frequency part | RLDRAMII | S | H | C | 1 | up to 18 bits | C | Without ECC | F | any | No multiplexed addressing support. | No multiplexed addressing support. No dynamic read latency support. No separate I/O support. No multicast write support.
5SGX | 0.85 | I | 3 | 350 | compatible with minimum frequency part | RLDRAMII | S | H | C | 1 | up to 18 bits | C | Without ECC | F | any | No multiplexed addressing support. | No multiplexed addressing support. No dynamic read latency support. No separate I/O support. No multicast write support.
5SGX | 0.85 | I | 3 | 350 | compatible with minimum frequency part | RLDRAMII | S | H | C | 1 | up to 18 bits | C/R/W | Without ECC | F | any | No multiplexed addressing support. | No multiplexed addressing support. No dynamic read latency support. No separate I/O support. No multicast write support.
5SGX | 0.85 | I | 3 | 350 | compatible with minimum frequency part | RLDRAMII | S | H | C | 1 | up to 18 bits | C/R/W | Without ECC | F | any | No multiplexed addressing support. | No multiplexed addressing support. No dynamic read latency support. No separate I/O support. No multicast write support.
5SGX | 0.85 | I | 3 | 350 | compatible with minimum frequency part | RLDRAMII | S | H | C | 1 | up to 18 bits | R/W | Without ECC | F | any | No multiplexed addressing support. | No multiplexed addressing support. No dynamic read latency support. No separate I/O support. No multicast write support.
5SGX | 0.85 | I | 3 | 350 | compatible with minimum frequency part | RLDRAMII | S | H | C | 1 | up to 18 bits | R/W | Without ECC | F | any | No multiplexed addressing support. | No multiplexed addressing support. No dynamic read latency support. No separate I/O support. No multicast write support.
5SGX | 0.85 | I | 3 | 350 | compatible with minimum frequency part | RLDRAMII | S | H | C | 1 | up to 9 bits | C | Without ECC | F | any | No multiplexed addressing support. | No multiplexed addressing support. No dynamic read latency support. No separate I/O support. No multicast write support.
5SGX | 0.85 | I | 3 | 350 | compatible with minimum frequency part | RLDRAMII | S | H | C | 1 | up to 9 bits | C | Without ECC | F | any | No multiplexed addressing support. | No multiplexed addressing support. No dynamic read latency support. No separate I/O support. No multicast write support.
5SGX | 0.85 | I | 3 | 350 | compatible with minimum frequency part | RLDRAMII | S | H | C | 1 | up to 9 bits | C/R/W | Without ECC | F | any | No multiplexed addressing support. | No multiplexed addressing support. No dynamic read latency support. No separate I/O support. No multicast write support.
5SGX | 0.85 | I | 3 | 350 | compatible with minimum frequency part | RLDRAMII | S | H | C | 1 | up to 9 bits | C/R/W | Without ECC | F | any | No multiplexed addressing support. | No multiplexed addressing support. No dynamic read latency support. No separate I/O support. No multicast write support.
5SGX | 0.85 | I | 3 | 350 | compatible with minimum frequency part | RLDRAMII | S | H | C | 1 | up to 9 bits | R/W | Without ECC | F | any | No multiplexed addressing support. | No multiplexed addressing support. No dynamic read latency support. No separate I/O support. No multicast write support.
5SGX | 0.85 | I | 3 | 350 | compatible with minimum frequency part | RLDRAMII | S | H | C | 1 | up to 9 bits | R/W | Without ECC | F | any | No multiplexed addressing support. | No multiplexed addressing support. No dynamic read latency support. No separate I/O support. No multicast write support.
5SGX | 0.85 | C | 4 | 300 | compatible with minimum frequency part | RLDRAMII | S | H | C | 1 | up to 18 bits | C | Without ECC | F | any | This clock rate is only achievable with Nios sequencer. | No multiplexed addressing support. No dynamic read latency support. No separate I/O support. No multicast write support.
5SGX | 0.85 | C | 4 | 300 | compatible with minimum frequency part | RLDRAMII | S | H | C | 1 | up to 18 bits | C | Without ECC | F | any | This clock rate is only achievable with Nios sequencer. | No multiplexed addressing support. No dynamic read latency support. No separate I/O support. No multicast write support.
5SGX | 0.85 | C | 4 | 300 | compatible with minimum frequency part | RLDRAMII | S | H | C | 1 | up to 18 bits | C/R/W | Without ECC | F | any | This clock rate is only achievable with Nios sequencer. | No multiplexed addressing support. No dynamic read latency support. No separate I/O support. No multicast write support.
5SGX | 0.85 | C | 4 | 300 | compatible with minimum frequency part | RLDRAMII | S | H | C | 1 | up to 18 bits | C/R/W | Without ECC | F | any | This clock rate is only achievable with Nios sequencer. | No multiplexed addressing support. No dynamic read latency support. No separate I/O support. No multicast write support.
5SGX | 0.85 | C | 4 | 300 | compatible with minimum frequency part | RLDRAMII | S | H | C | 1 | up to 18 bits | R/W | Without ECC | F | any | This clock rate is only achievable with Nios sequencer. | No multiplexed addressing support. No dynamic read latency support. No separate I/O support. No multicast write support.
5SGX | 0.85 | C | 4 | 300 | compatible with minimum frequency part | RLDRAMII | S | H | C | 1 | up to 18 bits | R/W | Without ECC | F | any | This clock rate is only achievable with Nios sequencer. | No multiplexed addressing support. No dynamic read latency support. No separate I/O support. No multicast write support.
5SGX | 0.85 | C | 4 | 300 | compatible with minimum frequency part | RLDRAMII | S | H | C | 1 | up to 36 bits | C | Without ECC | F | any | This clock rate is only achievable with Nios sequencer. | No multiplexed addressing support. No dynamic read latency support. No separate I/O support. No multicast write support.
5SGX | 0.85 | C | 4 | 300 | compatible with minimum frequency part | RLDRAMII | S | H | C | 1 | up to 36 bits | C | Without ECC | F | any | This clock rate is only achievable with Nios sequencer. | No multiplexed addressing support. No dynamic read latency support. No separate I/O support. No multicast write support.
5SGX | 0.85 | C | 4 | 300 | compatible with minimum frequency part | RLDRAMII | S | H | C | 1 | up to 36 bits | C/R/W | Without ECC | F | any | This clock rate is only achievable with Nios sequencer. | No multiplexed addressing support. No dynamic read latency support. No separate I/O support. No multicast write support.
5SGX | 0.85 | C | 4 | 300 | compatible with minimum frequency part | RLDRAMII | S | H | C | 1 | up to 36 bits | C/R/W | Without ECC | F | any | This clock rate is only achievable with Nios sequencer. | No multiplexed addressing support. No dynamic read latency support. No separate I/O support. No multicast write support.
5SGX | 0.85 | C | 4 | 300 | compatible with minimum frequency part | RLDRAMII | S | H | C | 1 | up to 36 bits | R/W | Without ECC | F | any | This clock rate is only achievable with Nios sequencer. | No multiplexed addressing support. No dynamic read latency support. No separate I/O support. No multicast write support.
5SGX | 0.85 | C | 4 | 300 | compatible with minimum frequency part | RLDRAMII | S | H | C | 1 | up to 36 bits | R/W | Without ECC | F | any | This clock rate is only achievable with Nios sequencer. | No multiplexed addressing support. No dynamic read latency support. No separate I/O support. No multicast write support.
5SGX | 0.85 | C | 4 | 300 | compatible with minimum frequency part | RLDRAMII | S | H | C | 1 | up to 36 bits | C | Without ECC | F | any | This clock rate is only achievable with Nios sequencer. | No multiplexed addressing support. No dynamic read latency support. No separate I/O support. No multicast write support.
5SGX | 0.85 | C | 4 | 300 | compatible with minimum frequency part | RLDRAMII | S | H | C | 1 | up to 36 bits | C | Without ECC | F | any | This clock rate is only achievable with Nios sequencer. | No multiplexed addressing support. No dynamic read latency support. No separate I/O support. No multicast write support.
5SGX | 0.85 | C | 4 | 300 | compatible with minimum frequency part | RLDRAMII | S | H | C | 1 | up to 36 bits | C/R/W | Without ECC | F | any | This clock rate is only achievable with Nios sequencer. | No multiplexed addressing support. No dynamic read latency support. No separate I/O support. No multicast write support.
5SGX | 0.85 | C | 4 | 300 | compatible with minimum frequency part | RLDRAMII | S | H | C | 1 | up to 36 bits | C/R/W | Without ECC | F | any | This clock rate is only achievable with Nios sequencer. | No multiplexed addressing support. No dynamic read latency support. No separate I/O support. No multicast write support.
5SGX | 0.85 | C | 4 | 300 | compatible with minimum frequency part | RLDRAMII | S | H | C | 1 | up to 36 bits | R/W | Without ECC | F | any | This clock rate is only achievable with Nios sequencer. | No multiplexed addressing support. No dynamic read latency support. No separate I/O support. No multicast write support.
5SGX | 0.85 | C | 4 | 300 | compatible with minimum frequency part | RLDRAMII | S | H | C | 1 | up to 36 bits | R/W | Without ECC | F | any | This clock rate is only achievable with Nios sequencer. | No multiplexed addressing support. No dynamic read latency support. No separate I/O support. No multicast write support.
5SGX | 0.85 | C | 4 | 300 | compatible with minimum frequency part | RLDRAMII | S | H | C | 1 | up to 72 bits | C | Without ECC | F | any | This clock rate is only achievable with Nios sequencer. | No multiplexed addressing support. No dynamic read latency support. No separate I/O support. No multicast write support.
5SGX | 0.85 | C | 4 | 300 | compatible with minimum frequency part | RLDRAMII | S | H | C | 1 | up to 72 bits | C | Without ECC | F | any | This clock rate is only achievable with Nios sequencer. | No multiplexed addressing support. No dynamic read latency support. No separate I/O support. No multicast write support.
5SGX | 0.85 | C | 4 | 300 | compatible with minimum frequency part | RLDRAMII | S | H | C | 1 | up to 72 bits | C/R/W | Without ECC | F | any | This clock rate is only achievable with Nios sequencer. | No multiplexed addressing support. No dynamic read latency support. No separate I/O support. No multicast write support.
5SGX | 0.85 | C | 4 | 300 | compatible with minimum frequency part | RLDRAMII | S | H | C | 1 | up to 72 bits | C/R/W | Without ECC | F | any | This clock rate is only achievable with Nios sequencer. | No multiplexed addressing support. No dynamic read latency support. No separate I/O support. No multicast write support.
5SGX | 0.85 | C | 4 | 300 | compatible with minimum frequency part | RLDRAMII | S | H | C | 1 | up to 72 bits | R/W | Without ECC | F | any | This clock rate is only achievable with Nios sequencer. | No multiplexed addressing support. No dynamic read latency support. No separate I/O support. No multicast write support.
5SGX | 0.85 | C | 4 | 300 | compatible with minimum frequency part | RLDRAMII | S | H | C | 1 | up to 72 bits | R/W | Without ECC | F | any | This clock rate is only achievable with Nios sequencer. | No multiplexed addressing support. No dynamic read latency support. No separate I/O support. No multicast write support.
5SGX | 0.85 | C | 4 | 300 | compatible with minimum frequency part | RLDRAMII | S | H | C | 1 | up to 18 bits | C | Without ECC | F | any | This clock rate is only achievable with Nios sequencer. | No dynamic read latency support. No separate I/O support. No multicast write support.
5SGX | 0.85 | C | 4 | 300 | compatible with minimum frequency part | RLDRAMII | S | H | C | 1 | up to 18 bits | C | Without ECC | F | any | This clock rate is only achievable with Nios sequencer. | No dynamic read latency support. No separate I/O support. No multicast write support.
5SGX | 0.85 | C | 4 | 300 | compatible with minimum frequency part | RLDRAMII | S | H | C | 1 | up to 18 bits | C/R/W | Without ECC | F | any | This clock rate is only achievable with Nios sequencer. | No dynamic read latency support. No separate I/O support. No multicast write support.
5SGX | 0.85 | C | 4 | 300 | compatible with minimum frequency part | RLDRAMII | S | H | C | 1 | up to 18 bits | C/R/W | Without ECC | F | any | This clock rate is only achievable with Nios sequencer. | No dynamic read latency support. No separate I/O support. No multicast write support.
5SGX | 0.85 | C | 4 | 300 | compatible with minimum frequency part | RLDRAMII | S | H | C | 1 | up to 18 bits | R/W | Without ECC | F | any | This clock rate is only achievable with Nios sequencer. | No dynamic read latency support. No separate I/O support. No multicast write support.
5SGX | 0.85 | C | 4 | 300 | compatible with minimum frequency part | RLDRAMII | S | H | C | 1 | up to 18 bits | R/W | Without ECC | F | any | This clock rate is only achievable with Nios sequencer. | No dynamic read latency support. No separate I/O support. No multicast write support.
5SGX | 0.85 | C | 4 | 300 | compatible with minimum frequency part | RLDRAMII | S | H | C | 1 | up to 9 bits | C | Without ECC | F | any | This clock rate is only achievable with Nios sequencer. | No dynamic read latency support. No separate I/O support. No multicast write support.
5SGX | 0.85 | C | 4 | 300 | compatible with minimum frequency part | RLDRAMII | S | H | C | 1 | up to 9 bits | C | Without ECC | F | any | This clock rate is only achievable with Nios sequencer. | No dynamic read latency support. No separate I/O support. No multicast write support.
5SGX | 0.85 | C | 4 | 300 | compatible with minimum frequency part | RLDRAMII | S | H | C | 1 | up to 9 bits | C/R/W | Without ECC | F | any | This clock rate is only achievable with Nios sequencer. | No dynamic read latency support. No separate I/O support. No multicast write support.
5SGX | 0.85 | C | 4 | 300 | compatible with minimum frequency part | RLDRAMII | S | H | C | 1 | up to 9 bits | C/R/W | Without ECC | F | any | This clock rate is only achievable with Nios sequencer. | No dynamic read latency support. No separate I/O support. No multicast write support.
5SGX | 0.85 | C | 4 | 300 | compatible with minimum frequency part | RLDRAMII | S | H | C | 1 | up to 9 bits | R/W | Without ECC | F | any | This clock rate is only achievable with Nios sequencer. | No dynamic read latency support. No separate I/O support. No multicast write support.
5SGX | 0.85 | C | 4 | 300 | compatible with minimum frequency part | RLDRAMII | S | H | C | 1 | up to 9 bits | R/W | Without ECC | F | any | This clock rate is only achievable with Nios sequencer. | No dynamic read latency support. No separate I/O support. No multicast write support.
5SGX | 0.85 | C | 4 | 300 | compatible with minimum frequency part | RLDRAMII | S | H | C | 1 | up to 18 bits | C | Without ECC | F | any | No multiplexed addressing support. | No dynamic read latency support. No separate I/O support. No multicast write support.
5SGX | 0.85 | C | 4 | 300 | compatible with minimum frequency part | RLDRAMII | S | H | C | 1 | up to 18 bits | C | Without ECC | F | any | No multiplexed addressing support. | No dynamic read latency support. No separate I/O support. No multicast write support.
5SGX | 0.85 | C | 4 | 300 | compatible with minimum frequency part | RLDRAMII | S | H | C | 1 | up to 18 bits | C/R/W | Without ECC | F | any | No multiplexed addressing support. | No dynamic read latency support. No separate I/O support. No multicast write support.
5SGX | 0.85 | C | 4 | 300 | compatible with minimum frequency part | RLDRAMII | S | H | C | 1 | up to 18 bits | C/R/W | Without ECC | F | any | No multiplexed addressing support. | No dynamic read latency support. No separate I/O support. No multicast write support.
5SGX | 0.85 | C | 4 | 300 | compatible with minimum frequency part | RLDRAMII | S | H | C | 1 | up to 18 bits | R/W | Without ECC | F | any | No multiplexed addressing support. | No dynamic read latency support. No separate I/O support. No multicast write support.
5SGX | 0.85 | C | 4 | 300 | compatible with minimum frequency part | RLDRAMII | S | H | C | 1 | up to 18 bits | R/W | Without ECC | F | any | No multiplexed addressing support. | No dynamic read latency support. No separate I/O support. No multicast write support.
5SGX | 0.85 | C | 4 | 300 | compatible with minimum frequency part | RLDRAMII | S | H | C | 1 | up to 36 bits | C | Without ECC | F | any | No multiplexed addressing support. | No dynamic read latency support. No separate I/O support. No multicast write support.
5SGX | 0.85 | C | 4 | 300 | compatible with minimum frequency part | RLDRAMII | S | H | C | 1 | up to 36 bits | C | Without ECC | F | any | No multiplexed addressing support. | No dynamic read latency support. No separate I/O support. No multicast write support.
5SGX | 0.85 | C | 4 | 300 | compatible with minimum frequency part | RLDRAMII | S | H | C | 1 | up to 36 bits | C/R/W | Without ECC | F | any | No multiplexed addressing support. | No dynamic read latency support. No separate I/O support. No multicast write support.
5SGX | 0.85 | C | 4 | 300 | compatible with minimum frequency part | RLDRAMII | S | H | C | 1 | up to 36 bits | C/R/W | Without ECC | F | any | No multiplexed addressing support. | No dynamic read latency support. No separate I/O support. No multicast write support.
5SGX | 0.85 | C | 4 | 300 | compatible with minimum frequency part | RLDRAMII | S | H | C | 1 | up to 36 bits | R/W | Without ECC | F | any | No multiplexed addressing support. | No dynamic read latency support. No separate I/O support. No multicast write support.
5SGX | 0.85 | C | 4 | 300 | compatible with minimum frequency part | RLDRAMII | S | H | C | 1 | up to 36 bits | R/W | Without ECC | F | any | No multiplexed addressing support. | No dynamic read latency support. No separate I/O support. No multicast write support.
5SGX | 0.85 | C | 4 | 300 | compatible with minimum frequency part | RLDRAMII | S | H | C | 1 | up to 36 bits | C | Without ECC | F | any | No multiplexed addressing support. | No dynamic read latency support. No separate I/O support. No multicast write support.
5SGX | 0.85 | C | 4 | 300 | compatible with minimum frequency part | RLDRAMII | S | H | C | 1 | up to 36 bits | C | Without ECC | F | any | No multiplexed addressing support. | No dynamic read latency support. No separate I/O support. No multicast write support.
5SGX | 0.85 | C | 4 | 300 | compatible with minimum frequency part | RLDRAMII | S | H | C | 1 | up to 36 bits | C/R/W | Without ECC | F | any | No multiplexed addressing support. | No dynamic read latency support. No separate I/O support. No multicast write support.
5SGX | 0.85 | C | 4 | 300 | compatible with minimum frequency part | RLDRAMII | S | H | C | 1 | up to 36 bits | C/R/W | Without ECC | F | any | No multiplexed addressing support. | No dynamic read latency support. No separate I/O support. No multicast write support.
5SGX | 0.85 | C | 4 | 300 | compatible with minimum frequency part | RLDRAMII | S | H | C | 1 | up to 36 bits | R/W | Without ECC | F | any | No multiplexed addressing support. | No dynamic read latency support. No separate I/O support. No multicast write support.
5SGX | 0.85 | C | 4 | 300 | compatible with minimum frequency part | RLDRAMII | S | H | C | 1 | up to 36 bits | R/W | Without ECC | F | any | No multiplexed addressing support. | No dynamic read latency support. No separate I/O support. No multicast write support.
5SGX | 0.85 | C | 4 | 300 | compatible with minimum frequency part | RLDRAMII | S | H | C | 1 | up to 72 bits | C | Without ECC | F | any | No multiplexed addressing support. | No dynamic read latency support. No separate I/O support. No multicast write support.
5SGX | 0.85 | C | 4 | 300 | compatible with minimum frequency part | RLDRAMII | S | H | C | 1 | up to 72 bits | C | Without ECC | F | any | No multiplexed addressing support. | No dynamic read latency support. No separate I/O support. No multicast write support.
5SGX | 0.85 | C | 4 | 300 | compatible with minimum frequency part | RLDRAMII | S | H | C | 1 | up to 72 bits | C/R/W | Without ECC | F | any | No multiplexed addressing support. | No dynamic read latency support. No separate I/O support. No multicast write support.
5SGX | 0.85 | C | 4 | 300 | compatible with minimum frequency part | RLDRAMII | S | H | C | 1 | up to 72 bits | C/R/W | Without ECC | F | any | No multiplexed addressing support. | No dynamic read latency support. No separate I/O support. No multicast write support.
5SGX | 0.85 | C | 4 | 300 | compatible with minimum frequency part | RLDRAMII | S | H | C | 1 | up to 72 bits | R/W | Without ECC | F | any | No multiplexed addressing support. | No dynamic read latency support. No separate I/O support. No multicast write support.
5SGX | 0.85 | C | 4 | 300 | compatible with minimum frequency part | RLDRAMII | S | H | C | 1 | up to 72 bits | R/W | Without ECC | F | any | No multiplexed addressing support. | No dynamic read latency support. No separate I/O support. No multicast write support.
5SGX | 0.85 | C | 4 | 300 | compatible with minimum frequency part | RLDRAMII | S | H | C | 1 | up to 18 bits | C | Without ECC | F | any | No multiplexed addressing support. | No multiplexed addressing support. No dynamic read latency support. No separate I/O support. No multicast write support.
5SGX | 0.85 | C | 4 | 300 | compatible with minimum frequency part | RLDRAMII | S | H | C | 1 | up to 18 bits | C | Without ECC | F | any | No multiplexed addressing support. | No multiplexed addressing support. No dynamic read latency support. No separate I/O support. No multicast write support.
5SGX | 0.85 | C | 4 | 300 | compatible with minimum frequency part | RLDRAMII | S | H | C | 1 | up to 18 bits | C/R/W | Without ECC | F | any | No multiplexed addressing support. | No multiplexed addressing support. No dynamic read latency support. No separate I/O support. No multicast write support.
5SGX | 0.85 | C | 4 | 300 | compatible with minimum frequency part | RLDRAMII | S | H | C | 1 | up to 18 bits | C/R/W | Without ECC | F | any | No multiplexed addressing support. | No multiplexed addressing support. No dynamic read latency support. No separate I/O support. No multicast write support.
5SGX | 0.85 | C | 4 | 300 | compatible with minimum frequency part | RLDRAMII | S | H | C | 1 | up to 18 bits | R/W | Without ECC | F | any | No multiplexed addressing support. | No multiplexed addressing support. No dynamic read latency support. No separate I/O support. No multicast write support.
5SGX | 0.85 | C | 4 | 300 | compatible with minimum frequency part | RLDRAMII | S | H | C | 1 | up to 18 bits | R/W | Without ECC | F | any | No multiplexed addressing support. | No multiplexed addressing support. No dynamic read latency support. No separate I/O support. No multicast write support.
5SGX | 0.85 | C | 4 | 300 | compatible with minimum frequency part | RLDRAMII | S | H | C | 1 | up to 9 bits | C | Without ECC | F | any | No multiplexed addressing support. | No multiplexed addressing support. No dynamic read latency support. No separate I/O support. No multicast write support.
5SGX | 0.85 | C | 4 | 300 | compatible with minimum frequency part | RLDRAMII | S | H | C | 1 | up to 9 bits | C | Without ECC | F | any | No multiplexed addressing support. | No multiplexed addressing support. No dynamic read latency support. No separate I/O support. No multicast write support.
5SGX | 0.85 | C | 4 | 300 | compatible with minimum frequency part | RLDRAMII | S | H | C | 1 | up to 9 bits | C/R/W | Without ECC | F | any | No multiplexed addressing support. | No multiplexed addressing support. No dynamic read latency support. No separate I/O support. No multicast write support.
5SGX | 0.85 | C | 4 | 300 | compatible with minimum frequency part | RLDRAMII | S | H | C | 1 | up to 9 bits | C/R/W | Without ECC | F | any | No multiplexed addressing support. | No multiplexed addressing support. No dynamic read latency support. No separate I/O support. No multicast write support.
5SGX | 0.85 | C | 4 | 300 | compatible with minimum frequency part | RLDRAMII | S | H | C | 1 | up to 9 bits | R/W | Without ECC | F | any | No multiplexed addressing support. | No multiplexed addressing support. No dynamic read latency support. No separate I/O support. No multicast write support.
5SGX | 0.85 | C | 4 | 300 | compatible with minimum frequency part | RLDRAMII | S | H | C | 1 | up to 9 bits | R/W | Without ECC | F | any | No multiplexed addressing support. | No multiplexed addressing support. No dynamic read latency support. No separate I/O support. No multicast write support.
5SGX | 0.85 | I | 4 | 300 | compatible with minimum frequency part | RLDRAMII | S | H | C | 1 | up to 18 bits | C | Without ECC | F | any | This clock rate is only achievable with Nios sequencer. | No multiplexed addressing support. No dynamic read latency support. No separate I/O support. No multicast write support.
5SGX | 0.85 | I | 4 | 300 | compatible with minimum frequency part | RLDRAMII | S | H | C | 1 | up to 18 bits | C | Without ECC | F | any | This clock rate is only achievable with Nios sequencer. | No multiplexed addressing support. No dynamic read latency support. No separate I/O support. No multicast write support.
5SGX | 0.85 | I | 4 | 300 | compatible with minimum frequency part | RLDRAMII | S | H | C | 1 | up to 18 bits | C/R/W | Without ECC | F | any | This clock rate is only achievable with Nios sequencer. | No multiplexed addressing support. No dynamic read latency support. No separate I/O support. No multicast write support.
5SGX | 0.85 | I | 4 | 300 | compatible with minimum frequency part | RLDRAMII | S | H | C | 1 | up to 18 bits | C/R/W | Without ECC | F | any | This clock rate is only achievable with Nios sequencer. | No multiplexed addressing support. No dynamic read latency support. No separate I/O support. No multicast write support.
5SGX | 0.85 | I | 4 | 300 | compatible with minimum frequency part | RLDRAMII | S | H | C | 1 | up to 18 bits | R/W | Without ECC | F | any | This clock rate is only achievable with Nios sequencer. | No multiplexed addressing support. No dynamic read latency support. No separate I/O support. No multicast write support.
5SGX | 0.85 | I | 4 | 300 | compatible with minimum frequency part | RLDRAMII | S | H | C | 1 | up to 18 bits | R/W | Without ECC | F | any | This clock rate is only achievable with Nios sequencer. | No multiplexed addressing support. No dynamic read latency support. No separate I/O support. No multicast write support.
5SGX | 0.85 | I | 4 | 300 | compatible with minimum frequency part | RLDRAMII | S | H | C | 1 | up to 36 bits | C | Without ECC | F | any | This clock rate is only achievable with Nios sequencer. | No multiplexed addressing support. No dynamic read latency support. No separate I/O support. No multicast write support.
5SGX | 0.85 | I | 4 | 300 | compatible with minimum frequency part | RLDRAMII | S | H | C | 1 | up to 36 bits | C | Without ECC | F | any | This clock rate is only achievable with Nios sequencer. | No multiplexed addressing support. No dynamic read latency support. No separate I/O support. No multicast write support.
5SGX | 0.85 | I | 4 | 300 | compatible with minimum frequency part | RLDRAMII | S | H | C | 1 | up to 36 bits | C/R/W | Without ECC | F | any | This clock rate is only achievable with Nios sequencer. | No multiplexed addressing support. No dynamic read latency support. No separate I/O support. No multicast write support.
5SGX | 0.85 | I | 4 | 300 | compatible with minimum frequency part | RLDRAMII | S | H | C | 1 | up to 36 bits | C/R/W | Without ECC | F | any | This clock rate is only achievable with Nios sequencer. | No multiplexed addressing support. No dynamic read latency support. No separate I/O support. No multicast write support.
5SGX | 0.85 | I | 4 | 300 | compatible with minimum frequency part | RLDRAMII | S | H | C | 1 | up to 36 bits | R/W | Without ECC | F | any | This clock rate is only achievable with Nios sequencer. | No multiplexed addressing support. No dynamic read latency support. No separate I/O support. No multicast write support.
5SGX | 0.85 | I | 4 | 300 | compatible with minimum frequency part | RLDRAMII | S | H | C | 1 | up to 36 bits | R/W | Without ECC | F | any | This clock rate is only achievable with Nios sequencer. | No multiplexed addressing support. No dynamic read latency support. No separate I/O support. No multicast write support.
5SGX | 0.85 | I | 4 | 300 | compatible with minimum frequency part | RLDRAMII | S | H | C | 1 | up to 36 bits | C | Without ECC | F | any | This clock rate is only achievable with Nios sequencer. | No multiplexed addressing support. No dynamic read latency support. No separate I/O support. No multicast write support.
5SGX | 0.85 | I | 4 | 300 | compatible with minimum frequency part | RLDRAMII | S | H | C | 1 | up to 36 bits | C | Without ECC | F | any | This clock rate is only achievable with Nios sequencer. | No multiplexed addressing support. No dynamic read latency support. No separate I/O support. No multicast write support.
5SGX | 0.85 | I | 4 | 300 | compatible with minimum frequency part | RLDRAMII | S | H | C | 1 | up to 36 bits | C/R/W | Without ECC | F | any | This clock rate is only achievable with Nios sequencer. | No multiplexed addressing support. No dynamic read latency support. No separate I/O support. No multicast write support.
5SGX | 0.85 | I | 4 | 300 | compatible with minimum frequency part | RLDRAMII | S | H | C | 1 | up to 36 bits | C/R/W | Without ECC | F | any | This clock rate is only achievable with Nios sequencer. | No multiplexed addressing support. No dynamic read latency support. No separate I/O support. No multicast write support.
5SGX | 0.85 | I | 4 | 300 | compatible with minimum frequency part | RLDRAMII | S | H | C | 1 | up to 36 bits | R/W | Without ECC | F | any | This clock rate is only achievable with Nios sequencer. | No multiplexed addressing support. No dynamic read latency support. No separate I/O support. No multicast write support.
5SGX | 0.85 | I | 4 | 300 | compatible with minimum frequency part | RLDRAMII | S | H | C | 1 | up to 36 bits | R/W | Without ECC | F | any | This clock rate is only achievable with Nios sequencer. | No multiplexed addressing support. No dynamic read latency support. No separate I/O support. No multicast write support.
5SGX | 0.85 | I | 4 | 300 | compatible with minimum frequency part | RLDRAMII | S | H | C | 1 | up to 72 bits | C | Without ECC | F | any | This clock rate is only achievable with Nios sequencer. | No multiplexed addressing support. No dynamic read latency support. No separate I/O support. No multicast write support.
5SGX | 0.85 | I | 4 | 300 | compatible with minimum frequency part | RLDRAMII | S | H | C | 1 | up to 72 bits | C | Without ECC | F | any | This clock rate is only achievable with Nios sequencer. | No multiplexed addressing support. No dynamic read latency support. No separate I/O support. No multicast write support.
5SGX | 0.85 | I | 4 | 300 | compatible with minimum frequency part | RLDRAMII | S | H | C | 1 | up to 72 bits | C/R/W | Without ECC | F | any | This clock rate is only achievable with Nios sequencer. | No multiplexed addressing support. No dynamic read latency support. No separate I/O support. No multicast write support.
5SGX | 0.85 | I | 4 | 300 | compatible with minimum frequency part | RLDRAMII | S | H | C | 1 | up to 72 bits | C/R/W | Without ECC | F | any | This clock rate is only achievable with Nios sequencer. | No multiplexed addressing support. No dynamic read latency support. No separate I/O support. No multicast write support.
5SGX | 0.85 | I | 4 | 300 | compatible with minimum frequency part | RLDRAMII | S | H | C | 1 | up to 72 bits | R/W | Without ECC | F | any | This clock rate is only achievable with Nios sequencer. | No multiplexed addressing support. No dynamic read latency support. No separate I/O support. No multicast write support.
5SGX | 0.85 | I | 4 | 300 | compatible with minimum frequency part | RLDRAMII | S | H | C | 1 | up to 72 bits | R/W | Without ECC | F | any | This clock rate is only achievable with Nios sequencer. | No multiplexed addressing support. No dynamic read latency support. No separate I/O support. No multicast write support.
5SGX | 0.85 | I | 4 | 300 | compatible with minimum frequency part | RLDRAMII | S | H | C | 1 | up to 18 bits | C | Without ECC | F | any | This clock rate is only achievable with Nios sequencer. | No dynamic read latency support. No separate I/O support. No multicast write support.
5SGX | 0.85 | I | 4 | 300 | compatible with minimum frequency part | RLDRAMII | S | H | C | 1 | up to 18 bits | C | Without ECC | F | any | This clock rate is only achievable with Nios sequencer. | No dynamic read latency support. No separate I/O support. No multicast write support.
5SGX | 0.85 | I | 4 | 300 | compatible with minimum frequency part | RLDRAMII | S | H | C | 1 | up to 18 bits | C/R/W | Without ECC | F | any | This clock rate is only achievable with Nios sequencer. | No dynamic read latency support. No separate I/O support. No multicast write support.
5SGX | 0.85 | I | 4 | 300 | compatible with minimum frequency part | RLDRAMII | S | H | C | 1 | up to 18 bits | C/R/W | Without ECC | F | any | This clock rate is only achievable with Nios sequencer. | No dynamic read latency support. No separate I/O support. No multicast write support.
5SGX | 0.85 | I | 4 | 300 | compatible with minimum frequency part | RLDRAMII | S | H | C | 1 | up to 18 bits | R/W | Without ECC | F | any | This clock rate is only achievable with Nios sequencer. | No dynamic read latency support. No separate I/O support. No multicast write support.
5SGX | 0.85 | I | 4 | 300 | compatible with minimum frequency part | RLDRAMII | S | H | C | 1 | up to 18 bits | R/W | Without ECC | F | any | This clock rate is only achievable with Nios sequencer. | No dynamic read latency support. No separate I/O support. No multicast write support.
5SGX | 0.85 | I | 4 | 300 | compatible with minimum frequency part | RLDRAMII | S | H | C | 1 | up to 9 bits | C | Without ECC | F | any | This clock rate is only achievable with Nios sequencer. | No dynamic read latency support. No separate I/O support. No multicast write support.
5SGX | 0.85 | I | 4 | 300 | compatible with minimum frequency part | RLDRAMII | S | H | C | 1 | up to 9 bits | C | Without ECC | F | any | This clock rate is only achievable with Nios sequencer. | No dynamic read latency support. No separate I/O support. No multicast write support.
5SGX | 0.85 | I | 4 | 300 | compatible with minimum frequency part | RLDRAMII | S | H | C | 1 | up to 9 bits | C/R/W | Without ECC | F | any | This clock rate is only achievable with Nios sequencer. | No dynamic read latency support. No separate I/O support. No multicast write support.
5SGX | 0.85 | I | 4 | 300 | compatible with minimum frequency part | RLDRAMII | S | H | C | 1 | up to 9 bits | C/R/W | Without ECC | F | any | This clock rate is only achievable with Nios sequencer. | No dynamic read latency support. No separate I/O support. No multicast write support.
5SGX | 0.85 | I | 4 | 300 | compatible with minimum frequency part | RLDRAMII | S | H | C | 1 | up to 9 bits | R/W | Without ECC | F | any | This clock rate is only achievable with Nios sequencer. | No dynamic read latency support. No separate I/O support. No multicast write support.
5SGX | 0.85 | I | 4 | 300 | compatible with minimum frequency part | RLDRAMII | S | H | C | 1 | up to 9 bits | R/W | Without ECC | F | any | This clock rate is only achievable with Nios sequencer. | No dynamic read latency support. No separate I/O support. No multicast write support.
5SGX | 0.85 | I | 4 | 300 | compatible with minimum frequency part | RLDRAMII | S | H | C | 1 | up to 18 bits | C | Without ECC | F | any | No multiplexed addressing support. | No dynamic read latency support. No separate I/O support. No multicast write support.
5SGX | 0.85 | I | 4 | 300 | compatible with minimum frequency part | RLDRAMII | S | H | C | 1 | up to 18 bits | C | Without ECC | F | any | No multiplexed addressing support. | No dynamic read latency support. No separate I/O support. No multicast write support.
5SGX | 0.85 | I | 4 | 300 | compatible with minimum frequency part | RLDRAMII | S | H | C | 1 | up to 18 bits | C/R/W | Without ECC | F | any | No multiplexed addressing support. | No dynamic read latency support. No separate I/O support. No multicast write support.
5SGX | 0.85 | I | 4 | 300 | compatible with minimum frequency part | RLDRAMII | S | H | C | 1 | up to 18 bits | C/R/W | Without ECC | F | any | No multiplexed addressing support. | No dynamic read latency support. No separate I/O support. No multicast write support.
5SGX | 0.85 | I | 4 | 300 | compatible with minimum frequency part | RLDRAMII | S | H | C | 1 | up to 18 bits | R/W | Without ECC | F | any | No multiplexed addressing support. | No dynamic read latency support. No separate I/O support. No multicast write support.
5SGX | 0.85 | I | 4 | 300 | compatible with minimum frequency part | RLDRAMII | S | H | C | 1 | up to 18 bits | R/W | Without ECC | F | any | No multiplexed addressing support. | No dynamic read latency support. No separate I/O support. No multicast write support.
5SGX | 0.85 | I | 4 | 300 | compatible with minimum frequency part | RLDRAMII | S | H | C | 1 | up to 36 bits | C | Without ECC | F | any | No multiplexed addressing support. | No dynamic read latency support. No separate I/O support. No multicast write support.
5SGX | 0.85 | I | 4 | 300 | compatible with minimum frequency part | RLDRAMII | S | H | C | 1 | up to 36 bits | C | Without ECC | F | any | No multiplexed addressing support. | No dynamic read latency support. No separate I/O support. No multicast write support.
5SGX | 0.85 | I | 4 | 300 | compatible with minimum frequency part | RLDRAMII | S | H | C | 1 | up to 36 bits | C/R/W | Without ECC | F | any | No multiplexed addressing support. | No dynamic read latency support. No separate I/O support. No multicast write support.
5SGX | 0.85 | I | 4 | 300 | compatible with minimum frequency part | RLDRAMII | S | H | C | 1 | up to 36 bits | C/R/W | Without ECC | F | any | No multiplexed addressing support. | No dynamic read latency support. No separate I/O support. No multicast write support.
5SGX | 0.85 | I | 4 | 300 | compatible with minimum frequency part | RLDRAMII | S | H | C | 1 | up to 36 bits | R/W | Without ECC | F | any | No multiplexed addressing support. | No dynamic read latency support. No separate I/O support. No multicast write support.
5SGX | 0.85 | I | 4 | 300 | compatible with minimum frequency part | RLDRAMII | S | H | C | 1 | up to 36 bits | R/W | Without ECC | F | any | No multiplexed addressing support. | No dynamic read latency support. No separate I/O support. No multicast write support.
5SGX | 0.85 | I | 4 | 300 | compatible with minimum frequency part | RLDRAMII | S | H | C | 1 | up to 36 bits | C | Without ECC | F | any | No multiplexed addressing support. | No dynamic read latency support. No separate I/O support. No multicast write support.
5SGX | 0.85 | I | 4 | 300 | compatible with minimum frequency part | RLDRAMII | S | H | C | 1 | up to 36 bits | C | Without ECC | F | any | No multiplexed addressing support. | No dynamic read latency support. No separate I/O support. No multicast write support.
5SGX | 0.85 | I | 4 | 300 | compatible with minimum frequency part | RLDRAMII | S | H | C | 1 | up to 36 bits | C/R/W | Without ECC | F | any | No multiplexed addressing support. | No dynamic read latency support. No separate I/O support. No multicast write support.
5SGX | 0.85 | I | 4 | 300 | compatible with minimum frequency part | RLDRAMII | S | H | C | 1 | up to 36 bits | C/R/W | Without ECC | F | any | No multiplexed addressing support. | No dynamic read latency support. No separate I/O support. No multicast write support.
5SGX | 0.85 | I | 4 | 300 | compatible with minimum frequency part | RLDRAMII | S | H | C | 1 | up to 36 bits | R/W | Without ECC | F | any | No multiplexed addressing support. | No dynamic read latency support. No separate I/O support. No multicast write support.
5SGX | 0.85 | I | 4 | 300 | compatible with minimum frequency part | RLDRAMII | S | H | C | 1 | up to 36 bits | R/W | Without ECC | F | any | No multiplexed addressing support. | No dynamic read latency support. No separate I/O support. No multicast write support.
5SGX | 0.85 | I | 4 | 300 | compatible with minimum frequency part | RLDRAMII | S | H | C | 1 | up to 72 bits | C | Without ECC | F | any | No multiplexed addressing support. | No dynamic read latency support. No separate I/O support. No multicast write support.
5SGX | 0.85 | I | 4 | 300 | compatible with minimum frequency part | RLDRAMII | S | H | C | 1 | up to 72 bits | C | Without ECC | F | any | No multiplexed addressing support. | No dynamic read latency support. No separate I/O support. No multicast write support.
5SGX | 0.85 | I | 4 | 300 | compatible with minimum frequency part | RLDRAMII | S | H | C | 1 | up to 72 bits | C/R/W | Without ECC | F | any | No multiplexed addressing support. | No dynamic read latency support. No separate I/O support. No multicast write support.
5SGX | 0.85 | I | 4 | 300 | compatible with minimum frequency part | RLDRAMII | S | H | C | 1 | up to 72 bits | C/R/W | Without ECC | F | any | No multiplexed addressing support. | No dynamic read latency support. No separate I/O support. No multicast write support.
5SGX | 0.85 | I | 4 | 300 | compatible with minimum frequency part | RLDRAMII | S | H | C | 1 | up to 72 bits | R/W | Without ECC | F | any | No multiplexed addressing support. | No dynamic read latency support. No separate I/O support. No multicast write support.
5SGX | 0.85 | I | 4 | 300 | compatible with minimum frequency part | RLDRAMII | S | H | C | 1 | up to 72 bits | R/W | Without ECC | F | any | No multiplexed addressing support. | No dynamic read latency support. No separate I/O support. No multicast write support.
5SGX | 0.85 | I | 4 | 300 | compatible with minimum frequency part | RLDRAMII | S | H | C | 1 | up to 18 bits | C | Without ECC | F | any | No multiplexed addressing support. | No multiplexed addressing support. No dynamic read latency support. No separate I/O support. No multicast write support.
5SGX | 0.85 | I | 4 | 300 | compatible with minimum frequency part | RLDRAMII | S | H | C | 1 | up to 18 bits | C | Without ECC | F | any | No multiplexed addressing support. | No multiplexed addressing support. No dynamic read latency support. No separate I/O support. No multicast write support.
5SGX | 0.85 | I | 4 | 300 | compatible with minimum frequency part | RLDRAMII | S | H | C | 1 | up to 18 bits | C/R/W | Without ECC | F | any | No multiplexed addressing support. | No multiplexed addressing support. No dynamic read latency support. No separate I/O support. No multicast write support.
5SGX | 0.85 | I | 4 | 300 | compatible with minimum frequency part | RLDRAMII | S | H | C | 1 | up to 18 bits | C/R/W | Without ECC | F | any | No multiplexed addressing support. | No multiplexed addressing support. No dynamic read latency support. No separate I/O support. No multicast write support.
5SGX | 0.85 | I | 4 | 300 | compatible with minimum frequency part | RLDRAMII | S | H | C | 1 | up to 18 bits | R/W | Without ECC | F | any | No multiplexed addressing support. | No multiplexed addressing support. No dynamic read latency support. No separate I/O support. No multicast write support.
5SGX | 0.85 | I | 4 | 300 | compatible with minimum frequency part | RLDRAMII | S | H | C | 1 | up to 18 bits | R/W | Without ECC | F | any | No multiplexed addressing support. | No multiplexed addressing support. No dynamic read latency support. No separate I/O support. No multicast write support.
5SGX | 0.85 | I | 4 | 300 | compatible with minimum frequency part | RLDRAMII | S | H | C | 1 | up to 9 bits | C | Without ECC | F | any | No multiplexed addressing support. | No multiplexed addressing support. No dynamic read latency support. No separate I/O support. No multicast write support.
5SGX | 0.85 | I | 4 | 300 | compatible with minimum frequency part | RLDRAMII | S | H | C | 1 | up to 9 bits | C | Without ECC | F | any | No multiplexed addressing support. | No multiplexed addressing support. No dynamic read latency support. No separate I/O support. No multicast write support.
5SGX | 0.85 | I | 4 | 300 | compatible with minimum frequency part | RLDRAMII | S | H | C | 1 | up to 9 bits | C/R/W | Without ECC | F | any | No multiplexed addressing support. | No multiplexed addressing support. No dynamic read latency support. No separate I/O support. No multicast write support.
5SGX | 0.85 | I | 4 | 300 | compatible with minimum frequency part | RLDRAMII | S | H | C | 1 | up to 9 bits | C/R/W | Without ECC | F | any | No multiplexed addressing support. | No multiplexed addressing support. No dynamic read latency support. No separate I/O support. No multicast write support.
5SGX | 0.85 | I | 4 | 300 | compatible with minimum frequency part | RLDRAMII | S | H | C | 1 | up to 9 bits | R/W | Without ECC | F | any | No multiplexed addressing support. | No multiplexed addressing support. No dynamic read latency support. No separate I/O support. No multicast write support.
5SGX | 0.85 | I | 4 | 300 | compatible with minimum frequency part | RLDRAMII | S | H | C | 1 | up to 9 bits | R/W | Without ECC | F | any | No multiplexed addressing support. | No multiplexed addressing support. No dynamic read latency support. No separate I/O support. No multicast write support.
5SGX | 0.85 | M | 4 | 300 | compatible with minimum frequency part | RLDRAMII | S | H | C | 1 | up to 18 bits | C | Without ECC | F | any | This clock rate is only achievable with Nios sequencer. | No multiplexed addressing support. No dynamic read latency support. No separate I/O support. No multicast write support.
5SGX | 0.85 | M | 4 | 300 | compatible with minimum frequency part | RLDRAMII | S | H | C | 1 | up to 18 bits | C | Without ECC | F | any | This clock rate is only achievable with Nios sequencer. | No multiplexed addressing support. No dynamic read latency support. No separate I/O support. No multicast write support.
5SGX | 0.85 | M | 4 | 300 | compatible with minimum frequency part | RLDRAMII | S | H | C | 1 | up to 18 bits | C/R/W | Without ECC | F | any | This clock rate is only achievable with Nios sequencer. | No multiplexed addressing support. No dynamic read latency support. No separate I/O support. No multicast write support.
5SGX | 0.85 | M | 4 | 300 | compatible with minimum frequency part | RLDRAMII | S | H | C | 1 | up to 18 bits | C/R/W | Without ECC | F | any | This clock rate is only achievable with Nios sequencer. | No multiplexed addressing support. No dynamic read latency support. No separate I/O support. No multicast write support.
5SGX | 0.85 | M | 4 | 300 | compatible with minimum frequency part | RLDRAMII | S | H | C | 1 | up to 18 bits | R/W | Without ECC | F | any | This clock rate is only achievable with Nios sequencer. | No multiplexed addressing support. No dynamic read latency support. No separate I/O support. No multicast write support.
5SGX | 0.85 | M | 4 | 300 | compatible with minimum frequency part | RLDRAMII | S | H | C | 1 | up to 18 bits | R/W | Without ECC | F | any | This clock rate is only achievable with Nios sequencer. | No multiplexed addressing support. No dynamic read latency support. No separate I/O support. No multicast write support.
5SGX | 0.85 | M | 4 | 300 | compatible with minimum frequency part | RLDRAMII | S | H | C | 1 | up to 36 bits | C | Without ECC | F | any | This clock rate is only achievable with Nios sequencer. | No multiplexed addressing support. No dynamic read latency support. No separate I/O support. No multicast write support.
5SGX | 0.85 | M | 4 | 300 | compatible with minimum frequency part | RLDRAMII | S | H | C | 1 | up to 36 bits | C | Without ECC | F | any | This clock rate is only achievable with Nios sequencer. | No multiplexed addressing support. No dynamic read latency support. No separate I/O support. No multicast write support.
5SGX | 0.85 | M | 4 | 300 | compatible with minimum frequency part | RLDRAMII | S | H | C | 1 | up to 36 bits | C/R/W | Without ECC | F | any | This clock rate is only achievable with Nios sequencer. | No multiplexed addressing support. No dynamic read latency support. No separate I/O support. No multicast write support.
5SGX | 0.85 | M | 4 | 300 | compatible with minimum frequency part | RLDRAMII | S | H | C | 1 | up to 36 bits | C/R/W | Without ECC | F | any | This clock rate is only achievable with Nios sequencer. | No multiplexed addressing support. No dynamic read latency support. No separate I/O support. No multicast write support.
5SGX | 0.85 | M | 4 | 300 | compatible with minimum frequency part | RLDRAMII | S | H | C | 1 | up to 36 bits | R/W | Without ECC | F | any | This clock rate is only achievable with Nios sequencer. | No multiplexed addressing support. No dynamic read latency support. No separate I/O support. No multicast write support.
5SGX | 0.85 | M | 4 | 300 | compatible with minimum frequency part | RLDRAMII | S | H | C | 1 | up to 36 bits | R/W | Without ECC | F | any | This clock rate is only achievable with Nios sequencer. | No multiplexed addressing support. No dynamic read latency support. No separate I/O support. No multicast write support.
5SGX | 0.85 | M | 4 | 300 | compatible with minimum frequency part | RLDRAMII | S | H | C | 1 | up to 36 bits | C | Without ECC | F | any | This clock rate is only achievable with Nios sequencer. | No multiplexed addressing support. No dynamic read latency support. No separate I/O support. No multicast write support.
5SGX | 0.85 | M | 4 | 300 | compatible with minimum frequency part | RLDRAMII | S | H | C | 1 | up to 36 bits | C | Without ECC | F | any | This clock rate is only achievable with Nios sequencer. | No multiplexed addressing support. No dynamic read latency support. No separate I/O support. No multicast write support.
5SGX | 0.85 | M | 4 | 300 | compatible with minimum frequency part | RLDRAMII | S | H | C | 1 | up to 36 bits | C/R/W | Without ECC | F | any | This clock rate is only achievable with Nios sequencer. | No multiplexed addressing support. No dynamic read latency support. No separate I/O support. No multicast write support.
5SGX | 0.85 | M | 4 | 300 | compatible with minimum frequency part | RLDRAMII | S | H | C | 1 | up to 36 bits | C/R/W | Without ECC | F | any | This clock rate is only achievable with Nios sequencer. | No multiplexed addressing support. No dynamic read latency support. No separate I/O support. No multicast write support.
5SGX | 0.85 | M | 4 | 300 | compatible with minimum frequency part | RLDRAMII | S | H | C | 1 | up to 36 bits | R/W | Without ECC | F | any | This clock rate is only achievable with Nios sequencer. | No multiplexed addressing support. No dynamic read latency support. No separate I/O support. No multicast write support.
5SGX | 0.85 | M | 4 | 300 | compatible with minimum frequency part | RLDRAMII | S | H | C | 1 | up to 36 bits | R/W | Without ECC | F | any | This clock rate is only achievable with Nios sequencer. | No multiplexed addressing support. No dynamic read latency support. No separate I/O support. No multicast write support.
5SGX | 0.85 | M | 4 | 300 | compatible with minimum frequency part | RLDRAMII | S | H | C | 1 | up to 72 bits | C | Without ECC | F | any | This clock rate is only achievable with Nios sequencer. | No multiplexed addressing support. No dynamic read latency support. No separate I/O support. No multicast write support.
5SGX | 0.85 | M | 4 | 300 | compatible with minimum frequency part | RLDRAMII | S | H | C | 1 | up to 72 bits | C | Without ECC | F | any | This clock rate is only achievable with Nios sequencer. | No multiplexed addressing support. No dynamic read latency support. No separate I/O support. No multicast write support.
5SGX | 0.85 | M | 4 | 300 | compatible with minimum frequency part | RLDRAMII | S | H | C | 1 | up to 72 bits | C/R/W | Without ECC | F | any | This clock rate is only achievable with Nios sequencer. | No multiplexed addressing support. No dynamic read latency support. No separate I/O support. No multicast write support.
5SGX | 0.85 | M | 4 | 300 | compatible with minimum frequency part | RLDRAMII | S | H | C | 1 | up to 72 bits | C/R/W | Without ECC | F | any | This clock rate is only achievable with Nios sequencer. | No multiplexed addressing support. No dynamic read latency support. No separate I/O support. No multicast write support.
5SGX | 0.85 | M | 4 | 300 | compatible with minimum frequency part | RLDRAMII | S | H | C | 1 | up to 72 bits | R/W | Without ECC | F | any | This clock rate is only achievable with Nios sequencer. | No multiplexed addressing support. No dynamic read latency support. No separate I/O support. No multicast write support.
5SGX | 0.85 | M | 4 | 300 | compatible with minimum frequency part | RLDRAMII | S | H | C | 1 | up to 72 bits | R/W | Without ECC | F | any | This clock rate is only achievable with Nios sequencer. | No multiplexed addressing support. No dynamic read latency support. No separate I/O support. No multicast write support.
5SGX | 0.85 | M | 4 | 300 | compatible with minimum frequency part | RLDRAMII | S | H | C | 1 | up to 18 bits | C | Without ECC | F | any | This clock rate is only achievable with Nios sequencer. | No dynamic read latency support. No separate I/O support. No multicast write support.
5SGX | 0.85 | M | 4 | 300 | compatible with minimum frequency part | RLDRAMII | S | H | C | 1 | up to 18 bits | C | Without ECC | F | any | This clock rate is only achievable with Nios sequencer. | No dynamic read latency support. No separate I/O support. No multicast write support.
5SGX | 0.85 | M | 4 | 300 | compatible with minimum frequency part | RLDRAMII | S | H | C | 1 | up to 18 bits | C/R/W | Without ECC | F | any | This clock rate is only achievable with Nios sequencer. | No dynamic read latency support. No separate I/O support. No multicast write support.
5SGX | 0.85 | M | 4 | 300 | compatible with minimum frequency part | RLDRAMII | S | H | C | 1 | up to 18 bits | C/R/W | Without ECC | F | any | This clock rate is only achievable with Nios sequencer. | No dynamic read latency support. No separate I/O support. No multicast write support.
5SGX | 0.85 | M | 4 | 300 | compatible with minimum frequency part | RLDRAMII | S | H | C | 1 | up to 18 bits | R/W | Without ECC | F | any | This clock rate is only achievable with Nios sequencer. | No dynamic read latency support. No separate I/O support. No multicast write support.
5SGX | 0.85 | M | 4 | 300 | compatible with minimum frequency part | RLDRAMII | S | H | C | 1 | up to 18 bits | R/W | Without ECC | F | any | This clock rate is only achievable with Nios sequencer. | No dynamic read latency support. No separate I/O support. No multicast write support.
5SGX | 0.85 | M | 4 | 300 | compatible with minimum frequency part | RLDRAMII | S | H | C | 1 | up to 9 bits | C | Without ECC | F | any | This clock rate is only achievable with Nios sequencer. | No dynamic read latency support. No separate I/O support. No multicast write support.
5SGX | 0.85 | M | 4 | 300 | compatible with minimum frequency part | RLDRAMII | S | H | C | 1 | up to 9 bits | C | Without ECC | F | any | This clock rate is only achievable with Nios sequencer. | No dynamic read latency support. No separate I/O support. No multicast write support.
5SGX | 0.85 | M | 4 | 300 | compatible with minimum frequency part | RLDRAMII | S | H | C | 1 | up to 9 bits | C/R/W | Without ECC | F | any | This clock rate is only achievable with Nios sequencer. | No dynamic read latency support. No separate I/O support. No multicast write support.
5SGX | 0.85 | M | 4 | 300 | compatible with minimum frequency part | RLDRAMII | S | H | C | 1 | up to 9 bits | C/R/W | Without ECC | F | any | This clock rate is only achievable with Nios sequencer. | No dynamic read latency support. No separate I/O support. No multicast write support.
5SGX | 0.85 | M | 4 | 300 | compatible with minimum frequency part | RLDRAMII | S | H | C | 1 | up to 9 bits | R/W | Without ECC | F | any | This clock rate is only achievable with Nios sequencer. | No dynamic read latency support. No separate I/O support. No multicast write support.
5SGX | 0.85 | M | 4 | 300 | compatible with minimum frequency part | RLDRAMII | S | H | C | 1 | up to 9 bits | R/W | Without ECC | F | any | This clock rate is only achievable with Nios sequencer. | No dynamic read latency support. No separate I/O support. No multicast write support.
5SGX | 0.85 | M | 4 | 300 | compatible with minimum frequency part | RLDRAMII | S | H | C | 1 | up to 18 bits | C | Without ECC | F | any | No multiplexed addressing support. | No dynamic read latency support. No separate I/O support. No multicast write support.
5SGX | 0.85 | M | 4 | 300 | compatible with minimum frequency part | RLDRAMII | S | H | C | 1 | up to 18 bits | C | Without ECC | F | any | No multiplexed addressing support. | No dynamic read latency support. No separate I/O support. No multicast write support.
5SGX | 0.85 | M | 4 | 300 | compatible with minimum frequency part | RLDRAMII | S | H | C | 1 | up to 18 bits | C/R/W | Without ECC | F | any | No multiplexed addressing support. | No dynamic read latency support. No separate I/O support. No multicast write support.
5SGX | 0.85 | M | 4 | 300 | compatible with minimum frequency part | RLDRAMII | S | H | C | 1 | up to 18 bits | C/R/W | Without ECC | F | any | No multiplexed addressing support. | No dynamic read latency support. No separate I/O support. No multicast write support.
5SGX | 0.85 | M | 4 | 300 | compatible with minimum frequency part | RLDRAMII | S | H | C | 1 | up to 18 bits | R/W | Without ECC | F | any | No multiplexed addressing support. | No dynamic read latency support. No separate I/O support. No multicast write support.
5SGX | 0.85 | M | 4 | 300 | compatible with minimum frequency part | RLDRAMII | S | H | C | 1 | up to 18 bits | R/W | Without ECC | F | any | No multiplexed addressing support. | No dynamic read latency support. No separate I/O support. No multicast write support.
5SGX | 0.85 | M | 4 | 300 | compatible with minimum frequency part | RLDRAMII | S | H | C | 1 | up to 36 bits | C | Without ECC | F | any | No multiplexed addressing support. | No dynamic read latency support. No separate I/O support. No multicast write support.
5SGX | 0.85 | M | 4 | 300 | compatible with minimum frequency part | RLDRAMII | S | H | C | 1 | up to 36 bits | C | Without ECC | F | any | No multiplexed addressing support. | No dynamic read latency support. No separate I/O support. No multicast write support.
5SGX | 0.85 | M | 4 | 300 | compatible with minimum frequency part | RLDRAMII | S | H | C | 1 | up to 36 bits | C/R/W | Without ECC | F | any | No multiplexed addressing support. | No dynamic read latency support. No separate I/O support. No multicast write support.
5SGX | 0.85 | M | 4 | 300 | compatible with minimum frequency part | RLDRAMII | S | H | C | 1 | up to 36 bits | C/R/W | Without ECC | F | any | No multiplexed addressing support. | No dynamic read latency support. No separate I/O support. No multicast write support.
5SGX | 0.85 | M | 4 | 300 | compatible with minimum frequency part | RLDRAMII | S | H | C | 1 | up to 36 bits | R/W | Without ECC | F | any | No multiplexed addressing support. | No dynamic read latency support. No separate I/O support. No multicast write support.
5SGX | 0.85 | M | 4 | 300 | compatible with minimum frequency part | RLDRAMII | S | H | C | 1 | up to 36 bits | R/W | Without ECC | F | any | No multiplexed addressing support. | No dynamic read latency support. No separate I/O support. No multicast write support.
5SGX | 0.85 | M | 4 | 300 | compatible with minimum frequency part | RLDRAMII | S | H | C | 1 | up to 36 bits | C | Without ECC | F | any | No multiplexed addressing support. | No dynamic read latency support. No separate I/O support. No multicast write support.
5SGX | 0.85 | M | 4 | 300 | compatible with minimum frequency part | RLDRAMII | S | H | C | 1 | up to 36 bits | C | Without ECC | F | any | No multiplexed addressing support. | No dynamic read latency support. No separate I/O support. No multicast write support.
5SGX | 0.85 | M | 4 | 300 | compatible with minimum frequency part | RLDRAMII | S | H | C | 1 | up to 36 bits | C/R/W | Without ECC | F | any | No multiplexed addressing support. | No dynamic read latency support. No separate I/O support. No multicast write support.
5SGX | 0.85 | M | 4 | 300 | compatible with minimum frequency part | RLDRAMII | S | H | C | 1 | up to 36 bits | C/R/W | Without ECC | F | any | No multiplexed addressing support. | No dynamic read latency support. No separate I/O support. No multicast write support.
5SGX | 0.85 | M | 4 | 300 | compatible with minimum frequency part | RLDRAMII | S | H | C | 1 | up to 36 bits | R/W | Without ECC | F | any | No multiplexed addressing support. | No dynamic read latency support. No separate I/O support. No multicast write support.
5SGX | 0.85 | M | 4 | 300 | compatible with minimum frequency part | RLDRAMII | S | H | C | 1 | up to 36 bits | R/W | Without ECC | F | any | No multiplexed addressing support. | No dynamic read latency support. No separate I/O support. No multicast write support.
5SGX | 0.85 | M | 4 | 300 | compatible with minimum frequency part | RLDRAMII | S | H | C | 1 | up to 72 bits | C | Without ECC | F | any | No multiplexed addressing support. | No dynamic read latency support. No separate I/O support. No multicast write support.
5SGX | 0.85 | M | 4 | 300 | compatible with minimum frequency part | RLDRAMII | S | H | C | 1 | up to 72 bits | C | Without ECC | F | any | No multiplexed addressing support. | No dynamic read latency support. No separate I/O support. No multicast write support.
5SGX | 0.85 | M | 4 | 300 | compatible with minimum frequency part | RLDRAMII | S | H | C | 1 | up to 72 bits | C/R/W | Without ECC | F | any | No multiplexed addressing support. | No dynamic read latency support. No separate I/O support. No multicast write support.
5SGX | 0.85 | M | 4 | 300 | compatible with minimum frequency part | RLDRAMII | S | H | C | 1 | up to 72 bits | C/R/W | Without ECC | F | any | No multiplexed addressing support. | No dynamic read latency support. No separate I/O support. No multicast write support.
5SGX | 0.85 | M | 4 | 300 | compatible with minimum frequency part | RLDRAMII | S | H | C | 1 | up to 72 bits | R/W | Without ECC | F | any | No multiplexed addressing support. | No dynamic read latency support. No separate I/O support. No multicast write support.
5SGX | 0.85 | M | 4 | 300 | compatible with minimum frequency part | RLDRAMII | S | H | C | 1 | up to 72 bits | R/W | Without ECC | F | any | No multiplexed addressing support. | No dynamic read latency support. No separate I/O support. No multicast write support.
5SGX | 0.85 | M | 4 | 300 | compatible with minimum frequency part | RLDRAMII | S | H | C | 1 | up to 18 bits | C | Without ECC | F | any | No multiplexed addressing support. | No multiplexed addressing support. No dynamic read latency support. No separate I/O support. No multicast write support.
5SGX | 0.85 | M | 4 | 300 | compatible with minimum frequency part | RLDRAMII | S | H | C | 1 | up to 18 bits | C | Without ECC | F | any | No multiplexed addressing support. | No multiplexed addressing support. No dynamic read latency support. No separate I/O support. No multicast write support.
5SGX | 0.85 | M | 4 | 300 | compatible with minimum frequency part | RLDRAMII | S | H | C | 1 | up to 18 bits | C/R/W | Without ECC | F | any | No multiplexed addressing support. | No multiplexed addressing support. No dynamic read latency support. No separate I/O support. No multicast write support.
5SGX | 0.85 | M | 4 | 300 | compatible with minimum frequency part | RLDRAMII | S | H | C | 1 | up to 18 bits | C/R/W | Without ECC | F | any | No multiplexed addressing support. | No multiplexed addressing support. No dynamic read latency support. No separate I/O support. No multicast write support.
5SGX | 0.85 | M | 4 | 300 | compatible with minimum frequency part | RLDRAMII | S | H | C | 1 | up to 18 bits | R/W | Without ECC | F | any | No multiplexed addressing support. | No multiplexed addressing support. No dynamic read latency support. No separate I/O support. No multicast write support.
5SGX | 0.85 | M | 4 | 300 | compatible with minimum frequency part | RLDRAMII | S | H | C | 1 | up to 18 bits | R/W | Without ECC | F | any | No multiplexed addressing support. | No multiplexed addressing support. No dynamic read latency support. No separate I/O support. No multicast write support.
5SGX | 0.85 | M | 4 | 300 | compatible with minimum frequency part | RLDRAMII | S | H | C | 1 | up to 9 bits | C | Without ECC | F | any | No multiplexed addressing support. | No multiplexed addressing support. No dynamic read latency support. No separate I/O support. No multicast write support.
5SGX | 0.85 | M | 4 | 300 | compatible with minimum frequency part | RLDRAMII | S | H | C | 1 | up to 9 bits | C | Without ECC | F | any | No multiplexed addressing support. | No multiplexed addressing support. No dynamic read latency support. No separate I/O support. No multicast write support.
5SGX | 0.85 | M | 4 | 300 | compatible with minimum frequency part | RLDRAMII | S | H | C | 1 | up to 9 bits | C/R/W | Without ECC | F | any | No multiplexed addressing support. | No multiplexed addressing support. No dynamic read latency support. No separate I/O support. No multicast write support.
5SGX | 0.85 | M | 4 | 300 | compatible with minimum frequency part | RLDRAMII | S | H | C | 1 | up to 9 bits | C/R/W | Without ECC | F | any | No multiplexed addressing support. | No multiplexed addressing support. No dynamic read latency support. No separate I/O support. No multicast write support.
5SGX | 0.85 | M | 4 | 300 | compatible with minimum frequency part | RLDRAMII | S | H | C | 1 | up to 9 bits | R/W | Without ECC | F | any | No multiplexed addressing support. | No multiplexed addressing support. No dynamic read latency support. No separate I/O support. No multicast write support.
5SGX | 0.85 | M | 4 | 300 | compatible with minimum frequency part | RLDRAMII | S | H | C | 1 | up to 9 bits | R/W | Without ECC | F | any | No multiplexed addressing support. | No multiplexed addressing support. No dynamic read latency support. No separate I/O support. No multicast write support.
5SGX | 0.85 | C | 2L | 533 | compatible with minimum frequency part | RLDRAMII | S | H | C | 1 | up to 18 bits | C | Without ECC | F | any | This clock rate is only achievable with Nios sequencer. | No multiplexed addressing support. No dynamic read latency support. No separate I/O support. No multicast write support.
5SGX | 0.85 | C | 2L | 533 | compatible with minimum frequency part | RLDRAMII | S | H | C | 1 | up to 18 bits | C | Without ECC | F | any | This clock rate is only achievable with Nios sequencer. | No multiplexed addressing support. No dynamic read latency support. No separate I/O support. No multicast write support.
5SGX | 0.85 | C | 2L | 533 | compatible with minimum frequency part | RLDRAMII | S | H | C | 1 | up to 18 bits | C/R/W | Without ECC | F | any | This clock rate is only achievable with Nios sequencer. | No multiplexed addressing support. No dynamic read latency support. No separate I/O support. No multicast write support.
5SGX | 0.85 | C | 2L | 533 | compatible with minimum frequency part | RLDRAMII | S | H | C | 1 | up to 18 bits | C/R/W | Without ECC | F | any | This clock rate is only achievable with Nios sequencer. | No multiplexed addressing support. No dynamic read latency support. No separate I/O support. No multicast write support.
5SGX | 0.85 | C | 2L | 533 | compatible with minimum frequency part | RLDRAMII | S | H | C | 1 | up to 18 bits | R/W | Without ECC | F | any | This clock rate is only achievable with Nios sequencer. | No multiplexed addressing support. No dynamic read latency support. No separate I/O support. No multicast write support.
5SGX | 0.85 | C | 2L | 533 | compatible with minimum frequency part | RLDRAMII | S | H | C | 1 | up to 18 bits | R/W | Without ECC | F | any | This clock rate is only achievable with Nios sequencer. | No multiplexed addressing support. No dynamic read latency support. No separate I/O support. No multicast write support.
5SGX | 0.85 | C | 2L | 533 | compatible with minimum frequency part | RLDRAMII | S | H | C | 1 | up to 36 bits | C | Without ECC | F | any | This clock rate is only achievable with Nios sequencer. | No multiplexed addressing support. No dynamic read latency support. No separate I/O support. No multicast write support.
5SGX | 0.85 | C | 2L | 533 | compatible with minimum frequency part | RLDRAMII | S | H | C | 1 | up to 36 bits | C | Without ECC | F | any | This clock rate is only achievable with Nios sequencer. | No multiplexed addressing support. No dynamic read latency support. No separate I/O support. No multicast write support.
5SGX | 0.85 | C | 2L | 533 | compatible with minimum frequency part | RLDRAMII | S | H | C | 1 | up to 36 bits | C/R/W | Without ECC | F | any | This clock rate is only achievable with Nios sequencer. | No multiplexed addressing support. No dynamic read latency support. No separate I/O support. No multicast write support.
5SGX | 0.85 | C | 2L | 533 | compatible with minimum frequency part | RLDRAMII | S | H | C | 1 | up to 36 bits | C/R/W | Without ECC | F | any | This clock rate is only achievable with Nios sequencer. | No multiplexed addressing support. No dynamic read latency support. No separate I/O support. No multicast write support.
5SGX | 0.85 | C | 2L | 533 | compatible with minimum frequency part | RLDRAMII | S | H | C | 1 | up to 36 bits | R/W | Without ECC | F | any | This clock rate is only achievable with Nios sequencer. | No multiplexed addressing support. No dynamic read latency support. No separate I/O support. No multicast write support.
5SGX | 0.85 | C | 2L | 533 | compatible with minimum frequency part | RLDRAMII | S | H | C | 1 | up to 36 bits | R/W | Without ECC | F | any | This clock rate is only achievable with Nios sequencer. | No multiplexed addressing support. No dynamic read latency support. No separate I/O support. No multicast write support.
5SGX | 0.85 | C | 2L | 533 | compatible with minimum frequency part | RLDRAMII | S | H | C | 1 | up to 36 bits | C | Without ECC | F | any | This clock rate is only achievable with Nios sequencer. | No multiplexed addressing support. No dynamic read latency support. No separate I/O support. No multicast write support.
5SGX | 0.85 | C | 2L | 533 | compatible with minimum frequency part | RLDRAMII | S | H | C | 1 | up to 36 bits | C | Without ECC | F | any | This clock rate is only achievable with Nios sequencer. | No multiplexed addressing support. No dynamic read latency support. No separate I/O support. No multicast write support.
5SGX | 0.85 | C | 2L | 533 | compatible with minimum frequency part | RLDRAMII | S | H | C | 1 | up to 36 bits | C/R/W | Without ECC | F | any | This clock rate is only achievable with Nios sequencer. | No multiplexed addressing support. No dynamic read latency support. No separate I/O support. No multicast write support.
5SGX | 0.85 | C | 2L | 533 | compatible with minimum frequency part | RLDRAMII | S | H | C | 1 | up to 36 bits | C/R/W | Without ECC | F | any | This clock rate is only achievable with Nios sequencer. | No multiplexed addressing support. No dynamic read latency support. No separate I/O support. No multicast write support.
5SGX | 0.85 | C | 2L | 533 | compatible with minimum frequency part | RLDRAMII | S | H | C | 1 | up to 36 bits | R/W | Without ECC | F | any | This clock rate is only achievable with Nios sequencer. | No multiplexed addressing support. No dynamic read latency support. No separate I/O support. No multicast write support.
5SGX | 0.85 | C | 2L | 533 | compatible with minimum frequency part | RLDRAMII | S | H | C | 1 | up to 36 bits | R/W | Without ECC | F | any | This clock rate is only achievable with Nios sequencer. | No multiplexed addressing support. No dynamic read latency support. No separate I/O support. No multicast write support.
5SGX | 0.85 | C | 2L | 533 | compatible with minimum frequency part | RLDRAMII | S | H | C | 1 | up to 72 bits | C | Without ECC | F | any | This clock rate is only achievable with Nios sequencer. | No multiplexed addressing support. No dynamic read latency support. No separate I/O support. No multicast write support.
5SGX | 0.85 | C | 2L | 533 | compatible with minimum frequency part | RLDRAMII | S | H | C | 1 | up to 72 bits | C | Without ECC | F | any | This clock rate is only achievable with Nios sequencer. | No multiplexed addressing support. No dynamic read latency support. No separate I/O support. No multicast write support.
5SGX | 0.85 | C | 2L | 533 | compatible with minimum frequency part | RLDRAMII | S | H | C | 1 | up to 72 bits | C/R/W | Without ECC | F | any | This clock rate is only achievable with Nios sequencer. | No multiplexed addressing support. No dynamic read latency support. No separate I/O support. No multicast write support.
5SGX | 0.85 | C | 2L | 533 | compatible with minimum frequency part | RLDRAMII | S | H | C | 1 | up to 72 bits | C/R/W | Without ECC | F | any | This clock rate is only achievable with Nios sequencer. | No multiplexed addressing support. No dynamic read latency support. No separate I/O support. No multicast write support.
5SGX | 0.85 | C | 2L | 533 | compatible with minimum frequency part | RLDRAMII | S | H | C | 1 | up to 72 bits | R/W | Without ECC | F | any | This clock rate is only achievable with Nios sequencer. | No multiplexed addressing support. No dynamic read latency support. No separate I/O support. No multicast write support.
5SGX | 0.85 | C | 2L | 533 | compatible with minimum frequency part | RLDRAMII | S | H | C | 1 | up to 72 bits | R/W | Without ECC | F | any | This clock rate is only achievable with Nios sequencer. | No multiplexed addressing support. No dynamic read latency support. No separate I/O support. No multicast write support.
5SGX | 0.85 | C | 2L | 533 | compatible with minimum frequency part | RLDRAMII | S | H | C | 1 | up to 18 bits | C | Without ECC | F | any | This clock rate is only achievable with Nios sequencer. | No dynamic read latency support. No separate I/O support. No multicast write support.
5SGX | 0.85 | C | 2L | 533 | compatible with minimum frequency part | RLDRAMII | S | H | C | 1 | up to 18 bits | C | Without ECC | F | any | This clock rate is only achievable with Nios sequencer. | No dynamic read latency support. No separate I/O support. No multicast write support.
5SGX | 0.85 | C | 2L | 533 | compatible with minimum frequency part | RLDRAMII | S | H | C | 1 | up to 18 bits | C/R/W | Without ECC | F | any | This clock rate is only achievable with Nios sequencer. | No dynamic read latency support. No separate I/O support. No multicast write support.
5SGX | 0.85 | C | 2L | 533 | compatible with minimum frequency part | RLDRAMII | S | H | C | 1 | up to 18 bits | C/R/W | Without ECC | F | any | This clock rate is only achievable with Nios sequencer. | No dynamic read latency support. No separate I/O support. No multicast write support.
5SGX | 0.85 | C | 2L | 533 | compatible with minimum frequency part | RLDRAMII | S | H | C | 1 | up to 18 bits | R/W | Without ECC | F | any | This clock rate is only achievable with Nios sequencer. | No dynamic read latency support. No separate I/O support. No multicast write support.
5SGX | 0.85 | C | 2L | 533 | compatible with minimum frequency part | RLDRAMII | S | H | C | 1 | up to 18 bits | R/W | Without ECC | F | any | This clock rate is only achievable with Nios sequencer. | No dynamic read latency support. No separate I/O support. No multicast write support.
5SGX | 0.85 | C | 2L | 533 | compatible with minimum frequency part | RLDRAMII | S | H | C | 1 | up to 9 bits | C | Without ECC | F | any | This clock rate is only achievable with Nios sequencer. | No dynamic read latency support. No separate I/O support. No multicast write support.
5SGX | 0.85 | C | 2L | 533 | compatible with minimum frequency part | RLDRAMII | S | H | C | 1 | up to 9 bits | C | Without ECC | F | any | This clock rate is only achievable with Nios sequencer. | No dynamic read latency support. No separate I/O support. No multicast write support.
5SGX | 0.85 | C | 2L | 533 | compatible with minimum frequency part | RLDRAMII | S | H | C | 1 | up to 9 bits | C/R/W | Without ECC | F | any | This clock rate is only achievable with Nios sequencer. | No dynamic read latency support. No separate I/O support. No multicast write support.
5SGX | 0.85 | C | 2L | 533 | compatible with minimum frequency part | RLDRAMII | S | H | C | 1 | up to 9 bits | C/R/W | Without ECC | F | any | This clock rate is only achievable with Nios sequencer. | No dynamic read latency support. No separate I/O support. No multicast write support.
5SGX | 0.85 | C | 2L | 533 | compatible with minimum frequency part | RLDRAMII | S | H | C | 1 | up to 9 bits | R/W | Without ECC | F | any | This clock rate is only achievable with Nios sequencer. | No dynamic read latency support. No separate I/O support. No multicast write support.
5SGX | 0.85 | C | 2L | 533 | compatible with minimum frequency part | RLDRAMII | S | H | C | 1 | up to 9 bits | R/W | Without ECC | F | any | This clock rate is only achievable with Nios sequencer. | No dynamic read latency support. No separate I/O support. No multicast write support.
5SGX | 0.85 | C | 2L | 400 | compatible with minimum frequency part | RLDRAMII | S | H | C | 1 | up to 18 bits | C | Without ECC | F | any | No multiplexed addressing support. | No dynamic read latency support. No separate I/O support. No multicast write support.
5SGX | 0.85 | C | 2L | 400 | compatible with minimum frequency part | RLDRAMII | S | H | C | 1 | up to 18 bits | C | Without ECC | F | any | No multiplexed addressing support. | No dynamic read latency support. No separate I/O support. No multicast write support.
5SGX | 0.85 | C | 2L | 400 | compatible with minimum frequency part | RLDRAMII | S | H | C | 1 | up to 18 bits | C/R/W | Without ECC | F | any | No multiplexed addressing support. | No dynamic read latency support. No separate I/O support. No multicast write support.
5SGX | 0.85 | C | 2L | 400 | compatible with minimum frequency part | RLDRAMII | S | H | C | 1 | up to 18 bits | C/R/W | Without ECC | F | any | No multiplexed addressing support. | No dynamic read latency support. No separate I/O support. No multicast write support.
5SGX | 0.85 | C | 2L | 400 | compatible with minimum frequency part | RLDRAMII | S | H | C | 1 | up to 18 bits | R/W | Without ECC | F | any | No multiplexed addressing support. | No dynamic read latency support. No separate I/O support. No multicast write support.
5SGX | 0.85 | C | 2L | 400 | compatible with minimum frequency part | RLDRAMII | S | H | C | 1 | up to 18 bits | R/W | Without ECC | F | any | No multiplexed addressing support. | No dynamic read latency support. No separate I/O support. No multicast write support.
5SGX | 0.85 | C | 2L | 400 | compatible with minimum frequency part | RLDRAMII | S | H | C | 1 | up to 36 bits | C | Without ECC | F | any | No multiplexed addressing support. | No dynamic read latency support. No separate I/O support. No multicast write support.
5SGX | 0.85 | C | 2L | 400 | compatible with minimum frequency part | RLDRAMII | S | H | C | 1 | up to 36 bits | C | Without ECC | F | any | No multiplexed addressing support. | No dynamic read latency support. No separate I/O support. No multicast write support.
5SGX | 0.85 | C | 2L | 400 | compatible with minimum frequency part | RLDRAMII | S | H | C | 1 | up to 36 bits | C/R/W | Without ECC | F | any | No multiplexed addressing support. | No dynamic read latency support. No separate I/O support. No multicast write support.
5SGX | 0.85 | C | 2L | 400 | compatible with minimum frequency part | RLDRAMII | S | H | C | 1 | up to 36 bits | C/R/W | Without ECC | F | any | No multiplexed addressing support. | No dynamic read latency support. No separate I/O support. No multicast write support.
5SGX | 0.85 | C | 2L | 400 | compatible with minimum frequency part | RLDRAMII | S | H | C | 1 | up to 36 bits | R/W | Without ECC | F | any | No multiplexed addressing support. | No dynamic read latency support. No separate I/O support. No multicast write support.
5SGX | 0.85 | C | 2L | 400 | compatible with minimum frequency part | RLDRAMII | S | H | C | 1 | up to 36 bits | R/W | Without ECC | F | any | No multiplexed addressing support. | No dynamic read latency support. No separate I/O support. No multicast write support.
5SGX | 0.85 | C | 2L | 400 | compatible with minimum frequency part | RLDRAMII | S | H | C | 1 | up to 36 bits | C | Without ECC | F | any | No multiplexed addressing support. | No dynamic read latency support. No separate I/O support. No multicast write support.
5SGX | 0.85 | C | 2L | 400 | compatible with minimum frequency part | RLDRAMII | S | H | C | 1 | up to 36 bits | C | Without ECC | F | any | No multiplexed addressing support. | No dynamic read latency support. No separate I/O support. No multicast write support.
5SGX | 0.85 | C | 2L | 400 | compatible with minimum frequency part | RLDRAMII | S | H | C | 1 | up to 36 bits | C/R/W | Without ECC | F | any | No multiplexed addressing support. | No dynamic read latency support. No separate I/O support. No multicast write support.
5SGX | 0.85 | C | 2L | 400 | compatible with minimum frequency part | RLDRAMII | S | H | C | 1 | up to 36 bits | C/R/W | Without ECC | F | any | No multiplexed addressing support. | No dynamic read latency support. No separate I/O support. No multicast write support.
5SGX | 0.85 | C | 2L | 400 | compatible with minimum frequency part | RLDRAMII | S | H | C | 1 | up to 36 bits | R/W | Without ECC | F | any | No multiplexed addressing support. | No dynamic read latency support. No separate I/O support. No multicast write support.
5SGX | 0.85 | C | 2L | 400 | compatible with minimum frequency part | RLDRAMII | S | H | C | 1 | up to 36 bits | R/W | Without ECC | F | any | No multiplexed addressing support. | No dynamic read latency support. No separate I/O support. No multicast write support.
5SGX | 0.85 | C | 2L | 400 | compatible with minimum frequency part | RLDRAMII | S | H | C | 1 | up to 72 bits | C | Without ECC | F | any | No multiplexed addressing support. | No dynamic read latency support. No separate I/O support. No multicast write support.
5SGX | 0.85 | C | 2L | 400 | compatible with minimum frequency part | RLDRAMII | S | H | C | 1 | up to 72 bits | C | Without ECC | F | any | No multiplexed addressing support. | No dynamic read latency support. No separate I/O support. No multicast write support.
5SGX | 0.85 | C | 2L | 400 | compatible with minimum frequency part | RLDRAMII | S | H | C | 1 | up to 72 bits | C/R/W | Without ECC | F | any | No multiplexed addressing support. | No dynamic read latency support. No separate I/O support. No multicast write support.
5SGX | 0.85 | C | 2L | 400 | compatible with minimum frequency part | RLDRAMII | S | H | C | 1 | up to 72 bits | C/R/W | Without ECC | F | any | No multiplexed addressing support. | No dynamic read latency support. No separate I/O support. No multicast write support.
5SGX | 0.85 | C | 2L | 400 | compatible with minimum frequency part | RLDRAMII | S | H | C | 1 | up to 72 bits | R/W | Without ECC | F | any | No multiplexed addressing support. | No dynamic read latency support. No separate I/O support. No multicast write support.
5SGX | 0.85 | C | 2L | 400 | compatible with minimum frequency part | RLDRAMII | S | H | C | 1 | up to 72 bits | R/W | Without ECC | F | any | No multiplexed addressing support. | No dynamic read latency support. No separate I/O support. No multicast write support.
5SGX | 0.85 | C | 2L | 400 | compatible with minimum frequency part | RLDRAMII | S | H | C | 1 | up to 18 bits | C | Without ECC | F | any | No multiplexed addressing support. | No multiplexed addressing support. No dynamic read latency support. No separate I/O support. No multicast write support.
5SGX | 0.85 | C | 2L | 400 | compatible with minimum frequency part | RLDRAMII | S | H | C | 1 | up to 18 bits | C | Without ECC | F | any | No multiplexed addressing support. | No multiplexed addressing support. No dynamic read latency support. No separate I/O support. No multicast write support.
5SGX | 0.85 | C | 2L | 400 | compatible with minimum frequency part | RLDRAMII | S | H | C | 1 | up to 18 bits | C/R/W | Without ECC | F | any | No multiplexed addressing support. | No multiplexed addressing support. No dynamic read latency support. No separate I/O support. No multicast write support.
5SGX | 0.85 | C | 2L | 400 | compatible with minimum frequency part | RLDRAMII | S | H | C | 1 | up to 18 bits | C/R/W | Without ECC | F | any | No multiplexed addressing support. | No multiplexed addressing support. No dynamic read latency support. No separate I/O support. No multicast write support.
5SGX | 0.85 | C | 2L | 400 | compatible with minimum frequency part | RLDRAMII | S | H | C | 1 | up to 18 bits | R/W | Without ECC | F | any | No multiplexed addressing support. | No multiplexed addressing support. No dynamic read latency support. No separate I/O support. No multicast write support.
5SGX | 0.85 | C | 2L | 400 | compatible with minimum frequency part | RLDRAMII | S | H | C | 1 | up to 18 bits | R/W | Without ECC | F | any | No multiplexed addressing support. | No multiplexed addressing support. No dynamic read latency support. No separate I/O support. No multicast write support.
5SGX | 0.85 | C | 2L | 400 | compatible with minimum frequency part | RLDRAMII | S | H | C | 1 | up to 9 bits | C | Without ECC | F | any | No multiplexed addressing support. | No multiplexed addressing support. No dynamic read latency support. No separate I/O support. No multicast write support.
5SGX | 0.85 | C | 2L | 400 | compatible with minimum frequency part | RLDRAMII | S | H | C | 1 | up to 9 bits | C | Without ECC | F | any | No multiplexed addressing support. | No multiplexed addressing support. No dynamic read latency support. No separate I/O support. No multicast write support.
5SGX | 0.85 | C | 2L | 400 | compatible with minimum frequency part | RLDRAMII | S | H | C | 1 | up to 9 bits | C/R/W | Without ECC | F | any | No multiplexed addressing support. | No multiplexed addressing support. No dynamic read latency support. No separate I/O support. No multicast write support.
5SGX | 0.85 | C | 2L | 400 | compatible with minimum frequency part | RLDRAMII | S | H | C | 1 | up to 9 bits | C/R/W | Without ECC | F | any | No multiplexed addressing support. | No multiplexed addressing support. No dynamic read latency support. No separate I/O support. No multicast write support.
5SGX | 0.85 | C | 2L | 400 | compatible with minimum frequency part | RLDRAMII | S | H | C | 1 | up to 9 bits | R/W | Without ECC | F | any | No multiplexed addressing support. | No multiplexed addressing support. No dynamic read latency support. No separate I/O support. No multicast write support.
5SGX | 0.85 | C | 2L | 400 | compatible with minimum frequency part | RLDRAMII | S | H | C | 1 | up to 9 bits | R/W | Without ECC | F | any | No multiplexed addressing support. | No multiplexed addressing support. No dynamic read latency support. No separate I/O support. No multicast write support.
5SGX | 0.85 | I | 2L | 533 | compatible with minimum frequency part | RLDRAMII | S | H | C | 1 | up to 18 bits | C | Without ECC | F | any | This clock rate is only achievable with Nios sequencer. | No multiplexed addressing support. No dynamic read latency support. No separate I/O support. No multicast write support.
5SGX | 0.85 | I | 2L | 533 | compatible with minimum frequency part | RLDRAMII | S | H | C | 1 | up to 18 bits | C | Without ECC | F | any | This clock rate is only achievable with Nios sequencer. | No multiplexed addressing support. No dynamic read latency support. No separate I/O support. No multicast write support.
5SGX | 0.85 | I | 2L | 533 | compatible with minimum frequency part | RLDRAMII | S | H | C | 1 | up to 18 bits | C/R/W | Without ECC | F | any | This clock rate is only achievable with Nios sequencer. | No multiplexed addressing support. No dynamic read latency support. No separate I/O support. No multicast write support.
5SGX | 0.85 | I | 2L | 533 | compatible with minimum frequency part | RLDRAMII | S | H | C | 1 | up to 18 bits | C/R/W | Without ECC | F | any | This clock rate is only achievable with Nios sequencer. | No multiplexed addressing support. No dynamic read latency support. No separate I/O support. No multicast write support.
5SGX | 0.85 | I | 2L | 533 | compatible with minimum frequency part | RLDRAMII | S | H | C | 1 | up to 18 bits | R/W | Without ECC | F | any | This clock rate is only achievable with Nios sequencer. | No multiplexed addressing support. No dynamic read latency support. No separate I/O support. No multicast write support.
5SGX | 0.85 | I | 2L | 533 | compatible with minimum frequency part | RLDRAMII | S | H | C | 1 | up to 18 bits | R/W | Without ECC | F | any | This clock rate is only achievable with Nios sequencer. | No multiplexed addressing support. No dynamic read latency support. No separate I/O support. No multicast write support.
5SGX | 0.85 | I | 2L | 533 | compatible with minimum frequency part | RLDRAMII | S | H | C | 1 | up to 36 bits | C | Without ECC | F | any | This clock rate is only achievable with Nios sequencer. | No multiplexed addressing support. No dynamic read latency support. No separate I/O support. No multicast write support.
5SGX | 0.85 | I | 2L | 533 | compatible with minimum frequency part | RLDRAMII | S | H | C | 1 | up to 36 bits | C | Without ECC | F | any | This clock rate is only achievable with Nios sequencer. | No multiplexed addressing support. No dynamic read latency support. No separate I/O support. No multicast write support.
5SGX | 0.85 | I | 2L | 533 | compatible with minimum frequency part | RLDRAMII | S | H | C | 1 | up to 36 bits | C/R/W | Without ECC | F | any | This clock rate is only achievable with Nios sequencer. | No multiplexed addressing support. No dynamic read latency support. No separate I/O support. No multicast write support.
5SGX | 0.85 | I | 2L | 533 | compatible with minimum frequency part | RLDRAMII | S | H | C | 1 | up to 36 bits | C/R/W | Without ECC | F | any | This clock rate is only achievable with Nios sequencer. | No multiplexed addressing support. No dynamic read latency support. No separate I/O support. No multicast write support.
5SGX | 0.85 | I | 2L | 533 | compatible with minimum frequency part | RLDRAMII | S | H | C | 1 | up to 36 bits | R/W | Without ECC | F | any | This clock rate is only achievable with Nios sequencer. | No multiplexed addressing support. No dynamic read latency support. No separate I/O support. No multicast write support.
5SGX | 0.85 | I | 2L | 533 | compatible with minimum frequency part | RLDRAMII | S | H | C | 1 | up to 36 bits | R/W | Without ECC | F | any | This clock rate is only achievable with Nios sequencer. | No multiplexed addressing support. No dynamic read latency support. No separate I/O support. No multicast write support.
5SGX | 0.85 | I | 2L | 533 | compatible with minimum frequency part | RLDRAMII | S | H | C | 1 | up to 36 bits | C | Without ECC | F | any | This clock rate is only achievable with Nios sequencer. | No multiplexed addressing support. No dynamic read latency support. No separate I/O support. No multicast write support.
5SGX | 0.85 | I | 2L | 533 | compatible with minimum frequency part | RLDRAMII | S | H | C | 1 | up to 36 bits | C | Without ECC | F | any | This clock rate is only achievable with Nios sequencer. | No multiplexed addressing support. No dynamic read latency support. No separate I/O support. No multicast write support.
5SGX | 0.85 | I | 2L | 533 | compatible with minimum frequency part | RLDRAMII | S | H | C | 1 | up to 36 bits | C/R/W | Without ECC | F | any | This clock rate is only achievable with Nios sequencer. | No multiplexed addressing support. No dynamic read latency support. No separate I/O support. No multicast write support.
5SGX | 0.85 | I | 2L | 533 | compatible with minimum frequency part | RLDRAMII | S | H | C | 1 | up to 36 bits | C/R/W | Without ECC | F | any | This clock rate is only achievable with Nios sequencer. | No multiplexed addressing support. No dynamic read latency support. No separate I/O support. No multicast write support.
5SGX | 0.85 | I | 2L | 533 | compatible with minimum frequency part | RLDRAMII | S | H | C | 1 | up to 36 bits | R/W | Without ECC | F | any | This clock rate is only achievable with Nios sequencer. | No multiplexed addressing support. No dynamic read latency support. No separate I/O support. No multicast write support.
5SGX | 0.85 | I | 2L | 533 | compatible with minimum frequency part | RLDRAMII | S | H | C | 1 | up to 36 bits | R/W | Without ECC | F | any | This clock rate is only achievable with Nios sequencer. | No multiplexed addressing support. No dynamic read latency support. No separate I/O support. No multicast write support.
5SGX | 0.85 | I | 2L | 533 | compatible with minimum frequency part | RLDRAMII | S | H | C | 1 | up to 72 bits | C | Without ECC | F | any | This clock rate is only achievable with Nios sequencer. | No multiplexed addressing support. No dynamic read latency support. No separate I/O support. No multicast write support.
5SGX | 0.85 | I | 2L | 533 | compatible with minimum frequency part | RLDRAMII | S | H | C | 1 | up to 72 bits | C | Without ECC | F | any | This clock rate is only achievable with Nios sequencer. | No multiplexed addressing support. No dynamic read latency support. No separate I/O support. No multicast write support.
5SGX | 0.85 | I | 2L | 533 | compatible with minimum frequency part | RLDRAMII | S | H | C | 1 | up to 72 bits | C/R/W | Without ECC | F | any | This clock rate is only achievable with Nios sequencer. | No multiplexed addressing support. No dynamic read latency support. No separate I/O support. No multicast write support.
5SGX | 0.85 | I | 2L | 533 | compatible with minimum frequency part | RLDRAMII | S | H | C | 1 | up to 72 bits | C/R/W | Without ECC | F | any | This clock rate is only achievable with Nios sequencer. | No multiplexed addressing support. No dynamic read latency support. No separate I/O support. No multicast write support.
5SGX | 0.85 | I | 2L | 533 | compatible with minimum frequency part | RLDRAMII | S | H | C | 1 | up to 72 bits | R/W | Without ECC | F | any | This clock rate is only achievable with Nios sequencer. | No multiplexed addressing support. No dynamic read latency support. No separate I/O support. No multicast write support.
5SGX | 0.85 | I | 2L | 533 | compatible with minimum frequency part | RLDRAMII | S | H | C | 1 | up to 72 bits | R/W | Without ECC | F | any | This clock rate is only achievable with Nios sequencer. | No multiplexed addressing support. No dynamic read latency support. No separate I/O support. No multicast write support.
5SGX | 0.85 | I | 2L | 533 | compatible with minimum frequency part | RLDRAMII | S | H | C | 1 | up to 18 bits | C | Without ECC | F | any | This clock rate is only achievable with Nios sequencer. | No dynamic read latency support. No separate I/O support. No multicast write support.
5SGX | 0.85 | I | 2L | 533 | compatible with minimum frequency part | RLDRAMII | S | H | C | 1 | up to 18 bits | C | Without ECC | F | any | This clock rate is only achievable with Nios sequencer. | No dynamic read latency support. No separate I/O support. No multicast write support.
5SGX | 0.85 | I | 2L | 533 | compatible with minimum frequency part | RLDRAMII | S | H | C | 1 | up to 18 bits | C/R/W | Without ECC | F | any | This clock rate is only achievable with Nios sequencer. | No dynamic read latency support. No separate I/O support. No multicast write support.
5SGX | 0.85 | I | 2L | 533 | compatible with minimum frequency part | RLDRAMII | S | H | C | 1 | up to 18 bits | C/R/W | Without ECC | F | any | This clock rate is only achievable with Nios sequencer. | No dynamic read latency support. No separate I/O support. No multicast write support.
5SGX | 0.85 | I | 2L | 533 | compatible with minimum frequency part | RLDRAMII | S | H | C | 1 | up to 18 bits | R/W | Without ECC | F | any | This clock rate is only achievable with Nios sequencer. | No dynamic read latency support. No separate I/O support. No multicast write support.
5SGX | 0.85 | I | 2L | 533 | compatible with minimum frequency part | RLDRAMII | S | H | C | 1 | up to 18 bits | R/W | Without ECC | F | any | This clock rate is only achievable with Nios sequencer. | No dynamic read latency support. No separate I/O support. No multicast write support.
5SGX | 0.85 | I | 2L | 533 | compatible with minimum frequency part | RLDRAMII | S | H | C | 1 | up to 9 bits | C | Without ECC | F | any | This clock rate is only achievable with Nios sequencer. | No dynamic read latency support. No separate I/O support. No multicast write support.
5SGX | 0.85 | I | 2L | 533 | compatible with minimum frequency part | RLDRAMII | S | H | C | 1 | up to 9 bits | C | Without ECC | F | any | This clock rate is only achievable with Nios sequencer. | No dynamic read latency support. No separate I/O support. No multicast write support.
5SGX | 0.85 | I | 2L | 533 | compatible with minimum frequency part | RLDRAMII | S | H | C | 1 | up to 9 bits | C/R/W | Without ECC | F | any | This clock rate is only achievable with Nios sequencer. | No dynamic read latency support. No separate I/O support. No multicast write support.
5SGX | 0.85 | I | 2L | 533 | compatible with minimum frequency part | RLDRAMII | S | H | C | 1 | up to 9 bits | C/R/W | Without ECC | F | any | This clock rate is only achievable with Nios sequencer. | No dynamic read latency support. No separate I/O support. No multicast write support.
5SGX | 0.85 | I | 2L | 533 | compatible with minimum frequency part | RLDRAMII | S | H | C | 1 | up to 9 bits | R/W | Without ECC | F | any | This clock rate is only achievable with Nios sequencer. | No dynamic read latency support. No separate I/O support. No multicast write support.
5SGX | 0.85 | I | 2L | 533 | compatible with minimum frequency part | RLDRAMII | S | H | C | 1 | up to 9 bits | R/W | Without ECC | F | any | This clock rate is only achievable with Nios sequencer. | No dynamic read latency support. No separate I/O support. No multicast write support.
5SGX | 0.85 | I | 2L | 400 | compatible with minimum frequency part | RLDRAMII | S | H | C | 1 | up to 18 bits | C | Without ECC | F | any | No multiplexed addressing support. | No dynamic read latency support. No separate I/O support. No multicast write support.
5SGX | 0.85 | I | 2L | 400 | compatible with minimum frequency part | RLDRAMII | S | H | C | 1 | up to 18 bits | C | Without ECC | F | any | No multiplexed addressing support. | No dynamic read latency support. No separate I/O support. No multicast write support.
5SGX | 0.85 | I | 2L | 400 | compatible with minimum frequency part | RLDRAMII | S | H | C | 1 | up to 18 bits | C/R/W | Without ECC | F | any | No multiplexed addressing support. | No dynamic read latency support. No separate I/O support. No multicast write support.
5SGX | 0.85 | I | 2L | 400 | compatible with minimum frequency part | RLDRAMII | S | H | C | 1 | up to 18 bits | C/R/W | Without ECC | F | any | No multiplexed addressing support. | No dynamic read latency support. No separate I/O support. No multicast write support.
5SGX | 0.85 | I | 2L | 400 | compatible with minimum frequency part | RLDRAMII | S | H | C | 1 | up to 18 bits | R/W | Without ECC | F | any | No multiplexed addressing support. | No dynamic read latency support. No separate I/O support. No multicast write support.
5SGX | 0.85 | I | 2L | 400 | compatible with minimum frequency part | RLDRAMII | S | H | C | 1 | up to 18 bits | R/W | Without ECC | F | any | No multiplexed addressing support. | No dynamic read latency support. No separate I/O support. No multicast write support.
5SGX | 0.85 | I | 2L | 400 | compatible with minimum frequency part | RLDRAMII | S | H | C | 1 | up to 36 bits | C | Without ECC | F | any | No multiplexed addressing support. | No dynamic read latency support. No separate I/O support. No multicast write support.
5SGX | 0.85 | I | 2L | 400 | compatible with minimum frequency part | RLDRAMII | S | H | C | 1 | up to 36 bits | C | Without ECC | F | any | No multiplexed addressing support. | No dynamic read latency support. No separate I/O support. No multicast write support.
5SGX | 0.85 | I | 2L | 400 | compatible with minimum frequency part | RLDRAMII | S | H | C | 1 | up to 36 bits | C/R/W | Without ECC | F | any | No multiplexed addressing support. | No dynamic read latency support. No separate I/O support. No multicast write support.
5SGX | 0.85 | I | 2L | 400 | compatible with minimum frequency part | RLDRAMII | S | H | C | 1 | up to 36 bits | C/R/W | Without ECC | F | any | No multiplexed addressing support. | No dynamic read latency support. No separate I/O support. No multicast write support.
5SGX | 0.85 | I | 2L | 400 | compatible with minimum frequency part | RLDRAMII | S | H | C | 1 | up to 36 bits | R/W | Without ECC | F | any | No multiplexed addressing support. | No dynamic read latency support. No separate I/O support. No multicast write support.
5SGX | 0.85 | I | 2L | 400 | compatible with minimum frequency part | RLDRAMII | S | H | C | 1 | up to 36 bits | R/W | Without ECC | F | any | No multiplexed addressing support. | No dynamic read latency support. No separate I/O support. No multicast write support.
5SGX | 0.85 | I | 2L | 400 | compatible with minimum frequency part | RLDRAMII | S | H | C | 1 | up to 36 bits | C | Without ECC | F | any | No multiplexed addressing support. | No dynamic read latency support. No separate I/O support. No multicast write support.
5SGX | 0.85 | I | 2L | 400 | compatible with minimum frequency part | RLDRAMII | S | H | C | 1 | up to 36 bits | C | Without ECC | F | any | No multiplexed addressing support. | No dynamic read latency support. No separate I/O support. No multicast write support.
5SGX | 0.85 | I | 2L | 400 | compatible with minimum frequency part | RLDRAMII | S | H | C | 1 | up to 36 bits | C/R/W | Without ECC | F | any | No multiplexed addressing support. | No dynamic read latency support. No separate I/O support. No multicast write support.
5SGX | 0.85 | I | 2L | 400 | compatible with minimum frequency part | RLDRAMII | S | H | C | 1 | up to 36 bits | C/R/W | Without ECC | F | any | No multiplexed addressing support. | No dynamic read latency support. No separate I/O support. No multicast write support.
5SGX | 0.85 | I | 2L | 400 | compatible with minimum frequency part | RLDRAMII | S | H | C | 1 | up to 36 bits | R/W | Without ECC | F | any | No multiplexed addressing support. | No dynamic read latency support. No separate I/O support. No multicast write support.
5SGX | 0.85 | I | 2L | 400 | compatible with minimum frequency part | RLDRAMII | S | H | C | 1 | up to 36 bits | R/W | Without ECC | F | any | No multiplexed addressing support. | No dynamic read latency support. No separate I/O support. No multicast write support.
5SGX | 0.85 | I | 2L | 400 | compatible with minimum frequency part | RLDRAMII | S | H | C | 1 | up to 72 bits | C | Without ECC | F | any | No multiplexed addressing support. | No dynamic read latency support. No separate I/O support. No multicast write support.
5SGX | 0.85 | I | 2L | 400 | compatible with minimum frequency part | RLDRAMII | S | H | C | 1 | up to 72 bits | C | Without ECC | F | any | No multiplexed addressing support. | No dynamic read latency support. No separate I/O support. No multicast write support.
5SGX | 0.85 | I | 2L | 400 | compatible with minimum frequency part | RLDRAMII | S | H | C | 1 | up to 72 bits | C/R/W | Without ECC | F | any | No multiplexed addressing support. | No dynamic read latency support. No separate I/O support. No multicast write support.
5SGX | 0.85 | I | 2L | 400 | compatible with minimum frequency part | RLDRAMII | S | H | C | 1 | up to 72 bits | C/R/W | Without ECC | F | any | No multiplexed addressing support. | No dynamic read latency support. No separate I/O support. No multicast write support.
5SGX | 0.85 | I | 2L | 400 | compatible with minimum frequency part | RLDRAMII | S | H | C | 1 | up to 72 bits | R/W | Without ECC | F | any | No multiplexed addressing support. | No dynamic read latency support. No separate I/O support. No multicast write support.
5SGX | 0.85 | I | 2L | 400 | compatible with minimum frequency part | RLDRAMII | S | H | C | 1 | up to 72 bits | R/W | Without ECC | F | any | No multiplexed addressing support. | No dynamic read latency support. No separate I/O support. No multicast write support.
5SGX | 0.85 | I | 2L | 400 | compatible with minimum frequency part | RLDRAMII | S | H | C | 1 | up to 18 bits | C | Without ECC | F | any | No multiplexed addressing support. | No multiplexed addressing support. No dynamic read latency support. No separate I/O support. No multicast write support.
5SGX | 0.85 | I | 2L | 400 | compatible with minimum frequency part | RLDRAMII | S | H | C | 1 | up to 18 bits | C | Without ECC | F | any | No multiplexed addressing support. | No multiplexed addressing support. No dynamic read latency support. No separate I/O support. No multicast write support.
5SGX | 0.85 | I | 2L | 400 | compatible with minimum frequency part | RLDRAMII | S | H | C | 1 | up to 18 bits | C/R/W | Without ECC | F | any | No multiplexed addressing support. | No multiplexed addressing support. No dynamic read latency support. No separate I/O support. No multicast write support.
5SGX | 0.85 | I | 2L | 400 | compatible with minimum frequency part | RLDRAMII | S | H | C | 1 | up to 18 bits | C/R/W | Without ECC | F | any | No multiplexed addressing support. | No multiplexed addressing support. No dynamic read latency support. No separate I/O support. No multicast write support.
5SGX | 0.85 | I | 2L | 400 | compatible with minimum frequency part | RLDRAMII | S | H | C | 1 | up to 18 bits | R/W | Without ECC | F | any | No multiplexed addressing support. | No multiplexed addressing support. No dynamic read latency support. No separate I/O support. No multicast write support.
5SGX | 0.85 | I | 2L | 400 | compatible with minimum frequency part | RLDRAMII | S | H | C | 1 | up to 18 bits | R/W | Without ECC | F | any | No multiplexed addressing support. | No multiplexed addressing support. No dynamic read latency support. No separate I/O support. No multicast write support.
5SGX | 0.85 | I | 2L | 400 | compatible with minimum frequency part | RLDRAMII | S | H | C | 1 | up to 9 bits | C | Without ECC | F | any | No multiplexed addressing support. | No multiplexed addressing support. No dynamic read latency support. No separate I/O support. No multicast write support.
5SGX | 0.85 | I | 2L | 400 | compatible with minimum frequency part | RLDRAMII | S | H | C | 1 | up to 9 bits | C | Without ECC | F | any | No multiplexed addressing support. | No multiplexed addressing support. No dynamic read latency support. No separate I/O support. No multicast write support.
5SGX | 0.85 | I | 2L | 400 | compatible with minimum frequency part | RLDRAMII | S | H | C | 1 | up to 9 bits | C/R/W | Without ECC | F | any | No multiplexed addressing support. | No multiplexed addressing support. No dynamic read latency support. No separate I/O support. No multicast write support.
5SGX | 0.85 | I | 2L | 400 | compatible with minimum frequency part | RLDRAMII | S | H | C | 1 | up to 9 bits | C/R/W | Without ECC | F | any | No multiplexed addressing support. | No multiplexed addressing support. No dynamic read latency support. No separate I/O support. No multicast write support.
5SGX | 0.85 | I | 2L | 400 | compatible with minimum frequency part | RLDRAMII | S | H | C | 1 | up to 9 bits | R/W | Without ECC | F | any | No multiplexed addressing support. | No multiplexed addressing support. No dynamic read latency support. No separate I/O support. No multicast write support.
5SGX | 0.85 | I | 2L | 400 | compatible with minimum frequency part | RLDRAMII | S | H | C | 1 | up to 9 bits | R/W | Without ECC | F | any | No multiplexed addressing support. | No multiplexed addressing support. No dynamic read latency support. No separate I/O support. No multicast write support.
5SGX | 0.85 | C | 3L | 350 | compatible with minimum frequency part | RLDRAMII | S | H | C | 1 | up to 18 bits | C | Without ECC | F | any | This clock rate is only achievable with Nios sequencer. | No multiplexed addressing support. No dynamic read latency support. No separate I/O support. No multicast write support.
5SGX | 0.85 | C | 3L | 350 | compatible with minimum frequency part | RLDRAMII | S | H | C | 1 | up to 18 bits | C | Without ECC | F | any | This clock rate is only achievable with Nios sequencer. | No multiplexed addressing support. No dynamic read latency support. No separate I/O support. No multicast write support.
5SGX | 0.85 | C | 3L | 350 | compatible with minimum frequency part | RLDRAMII | S | H | C | 1 | up to 18 bits | C/R/W | Without ECC | F | any | This clock rate is only achievable with Nios sequencer. | No multiplexed addressing support. No dynamic read latency support. No separate I/O support. No multicast write support.
5SGX | 0.85 | C | 3L | 350 | compatible with minimum frequency part | RLDRAMII | S | H | C | 1 | up to 18 bits | C/R/W | Without ECC | F | any | This clock rate is only achievable with Nios sequencer. | No multiplexed addressing support. No dynamic read latency support. No separate I/O support. No multicast write support.
5SGX | 0.85 | C | 3L | 350 | compatible with minimum frequency part | RLDRAMII | S | H | C | 1 | up to 18 bits | R/W | Without ECC | F | any | This clock rate is only achievable with Nios sequencer. | No multiplexed addressing support. No dynamic read latency support. No separate I/O support. No multicast write support.
5SGX | 0.85 | C | 3L | 350 | compatible with minimum frequency part | RLDRAMII | S | H | C | 1 | up to 18 bits | R/W | Without ECC | F | any | This clock rate is only achievable with Nios sequencer. | No multiplexed addressing support. No dynamic read latency support. No separate I/O support. No multicast write support.
5SGX | 0.85 | C | 3L | 350 | compatible with minimum frequency part | RLDRAMII | S | H | C | 1 | up to 36 bits | C | Without ECC | F | any | This clock rate is only achievable with Nios sequencer. | No multiplexed addressing support. No dynamic read latency support. No separate I/O support. No multicast write support.
5SGX | 0.85 | C | 3L | 350 | compatible with minimum frequency part | RLDRAMII | S | H | C | 1 | up to 36 bits | C | Without ECC | F | any | This clock rate is only achievable with Nios sequencer. | No multiplexed addressing support. No dynamic read latency support. No separate I/O support. No multicast write support.
5SGX | 0.85 | C | 3L | 350 | compatible with minimum frequency part | RLDRAMII | S | H | C | 1 | up to 36 bits | C/R/W | Without ECC | F | any | This clock rate is only achievable with Nios sequencer. | No multiplexed addressing support. No dynamic read latency support. No separate I/O support. No multicast write support.
5SGX | 0.85 | C | 3L | 350 | compatible with minimum frequency part | RLDRAMII | S | H | C | 1 | up to 36 bits | C/R/W | Without ECC | F | any | This clock rate is only achievable with Nios sequencer. | No multiplexed addressing support. No dynamic read latency support. No separate I/O support. No multicast write support.
5SGX | 0.85 | C | 3L | 350 | compatible with minimum frequency part | RLDRAMII | S | H | C | 1 | up to 36 bits | R/W | Without ECC | F | any | This clock rate is only achievable with Nios sequencer. | No multiplexed addressing support. No dynamic read latency support. No separate I/O support. No multicast write support.
5SGX | 0.85 | C | 3L | 350 | compatible with minimum frequency part | RLDRAMII | S | H | C | 1 | up to 36 bits | R/W | Without ECC | F | any | This clock rate is only achievable with Nios sequencer. | No multiplexed addressing support. No dynamic read latency support. No separate I/O support. No multicast write support.
5SGX | 0.85 | C | 3L | 350 | compatible with minimum frequency part | RLDRAMII | S | H | C | 1 | up to 36 bits | C | Without ECC | F | any | This clock rate is only achievable with Nios sequencer. | No multiplexed addressing support. No dynamic read latency support. No separate I/O support. No multicast write support.
5SGX | 0.85 | C | 3L | 350 | compatible with minimum frequency part | RLDRAMII | S | H | C | 1 | up to 36 bits | C | Without ECC | F | any | This clock rate is only achievable with Nios sequencer. | No multiplexed addressing support. No dynamic read latency support. No separate I/O support. No multicast write support.
5SGX | 0.85 | C | 3L | 350 | compatible with minimum frequency part | RLDRAMII | S | H | C | 1 | up to 36 bits | C/R/W | Without ECC | F | any | This clock rate is only achievable with Nios sequencer. | No multiplexed addressing support. No dynamic read latency support. No separate I/O support. No multicast write support.
5SGX | 0.85 | C | 3L | 350 | compatible with minimum frequency part | RLDRAMII | S | H | C | 1 | up to 36 bits | C/R/W | Without ECC | F | any | This clock rate is only achievable with Nios sequencer. | No multiplexed addressing support. No dynamic read latency support. No separate I/O support. No multicast write support.
5SGX | 0.85 | C | 3L | 350 | compatible with minimum frequency part | RLDRAMII | S | H | C | 1 | up to 36 bits | R/W | Without ECC | F | any | This clock rate is only achievable with Nios sequencer. | No multiplexed addressing support. No dynamic read latency support. No separate I/O support. No multicast write support.
5SGX | 0.85 | C | 3L | 350 | compatible with minimum frequency part | RLDRAMII | S | H | C | 1 | up to 36 bits | R/W | Without ECC | F | any | This clock rate is only achievable with Nios sequencer. | No multiplexed addressing support. No dynamic read latency support. No separate I/O support. No multicast write support.
5SGX | 0.85 | C | 3L | 350 | compatible with minimum frequency part | RLDRAMII | S | H | C | 1 | up to 72 bits | C | Without ECC | F | any | This clock rate is only achievable with Nios sequencer. | No multiplexed addressing support. No dynamic read latency support. No separate I/O support. No multicast write support.
5SGX | 0.85 | C | 3L | 350 | compatible with minimum frequency part | RLDRAMII | S | H | C | 1 | up to 72 bits | C | Without ECC | F | any | This clock rate is only achievable with Nios sequencer. | No multiplexed addressing support. No dynamic read latency support. No separate I/O support. No multicast write support.
5SGX | 0.85 | C | 3L | 350 | compatible with minimum frequency part | RLDRAMII | S | H | C | 1 | up to 72 bits | C/R/W | Without ECC | F | any | This clock rate is only achievable with Nios sequencer. | No multiplexed addressing support. No dynamic read latency support. No separate I/O support. No multicast write support.
5SGX | 0.85 | C | 3L | 350 | compatible with minimum frequency part | RLDRAMII | S | H | C | 1 | up to 72 bits | C/R/W | Without ECC | F | any | This clock rate is only achievable with Nios sequencer. | No multiplexed addressing support. No dynamic read latency support. No separate I/O support. No multicast write support.
5SGX | 0.85 | C | 3L | 350 | compatible with minimum frequency part | RLDRAMII | S | H | C | 1 | up to 72 bits | R/W | Without ECC | F | any | This clock rate is only achievable with Nios sequencer. | No multiplexed addressing support. No dynamic read latency support. No separate I/O support. No multicast write support.
5SGX | 0.85 | C | 3L | 350 | compatible with minimum frequency part | RLDRAMII | S | H | C | 1 | up to 72 bits | R/W | Without ECC | F | any | This clock rate is only achievable with Nios sequencer. | No multiplexed addressing support. No dynamic read latency support. No separate I/O support. No multicast write support.
5SGX | 0.85 | C | 3L | 350 | compatible with minimum frequency part | RLDRAMII | S | H | C | 1 | up to 18 bits | C | Without ECC | F | any | This clock rate is only achievable with Nios sequencer. | No dynamic read latency support. No separate I/O support. No multicast write support.
5SGX | 0.85 | C | 3L | 350 | compatible with minimum frequency part | RLDRAMII | S | H | C | 1 | up to 18 bits | C | Without ECC | F | any | This clock rate is only achievable with Nios sequencer. | No dynamic read latency support. No separate I/O support. No multicast write support.
5SGX | 0.85 | C | 3L | 350 | compatible with minimum frequency part | RLDRAMII | S | H | C | 1 | up to 18 bits | C/R/W | Without ECC | F | any | This clock rate is only achievable with Nios sequencer. | No dynamic read latency support. No separate I/O support. No multicast write support.
5SGX | 0.85 | C | 3L | 350 | compatible with minimum frequency part | RLDRAMII | S | H | C | 1 | up to 18 bits | C/R/W | Without ECC | F | any | This clock rate is only achievable with Nios sequencer. | No dynamic read latency support. No separate I/O support. No multicast write support.
5SGX | 0.85 | C | 3L | 350 | compatible with minimum frequency part | RLDRAMII | S | H | C | 1 | up to 18 bits | R/W | Without ECC | F | any | This clock rate is only achievable with Nios sequencer. | No dynamic read latency support. No separate I/O support. No multicast write support.
5SGX | 0.85 | C | 3L | 350 | compatible with minimum frequency part | RLDRAMII | S | H | C | 1 | up to 18 bits | R/W | Without ECC | F | any | This clock rate is only achievable with Nios sequencer. | No dynamic read latency support. No separate I/O support. No multicast write support.
5SGX | 0.85 | C | 3L | 350 | compatible with minimum frequency part | RLDRAMII | S | H | C | 1 | up to 9 bits | C | Without ECC | F | any | This clock rate is only achievable with Nios sequencer. | No dynamic read latency support. No separate I/O support. No multicast write support.
5SGX | 0.85 | C | 3L | 350 | compatible with minimum frequency part | RLDRAMII | S | H | C | 1 | up to 9 bits | C | Without ECC | F | any | This clock rate is only achievable with Nios sequencer. | No dynamic read latency support. No separate I/O support. No multicast write support.
5SGX | 0.85 | C | 3L | 350 | compatible with minimum frequency part | RLDRAMII | S | H | C | 1 | up to 9 bits | C/R/W | Without ECC | F | any | This clock rate is only achievable with Nios sequencer. | No dynamic read latency support. No separate I/O support. No multicast write support.
5SGX | 0.85 | C | 3L | 350 | compatible with minimum frequency part | RLDRAMII | S | H | C | 1 | up to 9 bits | C/R/W | Without ECC | F | any | This clock rate is only achievable with Nios sequencer. | No dynamic read latency support. No separate I/O support. No multicast write support.
5SGX | 0.85 | C | 3L | 350 | compatible with minimum frequency part | RLDRAMII | S | H | C | 1 | up to 9 bits | R/W | Without ECC | F | any | This clock rate is only achievable with Nios sequencer. | No dynamic read latency support. No separate I/O support. No multicast write support.
5SGX | 0.85 | C | 3L | 350 | compatible with minimum frequency part | RLDRAMII | S | H | C | 1 | up to 9 bits | R/W | Without ECC | F | any | This clock rate is only achievable with Nios sequencer. | No dynamic read latency support. No separate I/O support. No multicast write support.
5SGX | 0.85 | C | 3L | 350 | compatible with minimum frequency part | RLDRAMII | S | H | C | 1 | up to 18 bits | C | Without ECC | F | any | No multiplexed addressing support. | No dynamic read latency support. No separate I/O support. No multicast write support.
5SGX | 0.85 | C | 3L | 350 | compatible with minimum frequency part | RLDRAMII | S | H | C | 1 | up to 18 bits | C | Without ECC | F | any | No multiplexed addressing support. | No dynamic read latency support. No separate I/O support. No multicast write support.
5SGX | 0.85 | C | 3L | 350 | compatible with minimum frequency part | RLDRAMII | S | H | C | 1 | up to 18 bits | C/R/W | Without ECC | F | any | No multiplexed addressing support. | No dynamic read latency support. No separate I/O support. No multicast write support.
5SGX | 0.85 | C | 3L | 350 | compatible with minimum frequency part | RLDRAMII | S | H | C | 1 | up to 18 bits | C/R/W | Without ECC | F | any | No multiplexed addressing support. | No dynamic read latency support. No separate I/O support. No multicast write support.
5SGX | 0.85 | C | 3L | 350 | compatible with minimum frequency part | RLDRAMII | S | H | C | 1 | up to 18 bits | R/W | Without ECC | F | any | No multiplexed addressing support. | No dynamic read latency support. No separate I/O support. No multicast write support.
5SGX | 0.85 | C | 3L | 350 | compatible with minimum frequency part | RLDRAMII | S | H | C | 1 | up to 18 bits | R/W | Without ECC | F | any | No multiplexed addressing support. | No dynamic read latency support. No separate I/O support. No multicast write support.
5SGX | 0.85 | C | 3L | 350 | compatible with minimum frequency part | RLDRAMII | S | H | C | 1 | up to 36 bits | C | Without ECC | F | any | No multiplexed addressing support. | No dynamic read latency support. No separate I/O support. No multicast write support.
5SGX | 0.85 | C | 3L | 350 | compatible with minimum frequency part | RLDRAMII | S | H | C | 1 | up to 36 bits | C | Without ECC | F | any | No multiplexed addressing support. | No dynamic read latency support. No separate I/O support. No multicast write support.
5SGX | 0.85 | C | 3L | 350 | compatible with minimum frequency part | RLDRAMII | S | H | C | 1 | up to 36 bits | C/R/W | Without ECC | F | any | No multiplexed addressing support. | No dynamic read latency support. No separate I/O support. No multicast write support.
5SGX | 0.85 | C | 3L | 350 | compatible with minimum frequency part | RLDRAMII | S | H | C | 1 | up to 36 bits | C/R/W | Without ECC | F | any | No multiplexed addressing support. | No dynamic read latency support. No separate I/O support. No multicast write support.
5SGX | 0.85 | C | 3L | 350 | compatible with minimum frequency part | RLDRAMII | S | H | C | 1 | up to 36 bits | R/W | Without ECC | F | any | No multiplexed addressing support. | No dynamic read latency support. No separate I/O support. No multicast write support.
5SGX | 0.85 | C | 3L | 350 | compatible with minimum frequency part | RLDRAMII | S | H | C | 1 | up to 36 bits | R/W | Without ECC | F | any | No multiplexed addressing support. | No dynamic read latency support. No separate I/O support. No multicast write support.
5SGX | 0.85 | C | 3L | 350 | compatible with minimum frequency part | RLDRAMII | S | H | C | 1 | up to 36 bits | C | Without ECC | F | any | No multiplexed addressing support. | No dynamic read latency support. No separate I/O support. No multicast write support.
5SGX | 0.85 | C | 3L | 350 | compatible with minimum frequency part | RLDRAMII | S | H | C | 1 | up to 36 bits | C | Without ECC | F | any | No multiplexed addressing support. | No dynamic read latency support. No separate I/O support. No multicast write support.
5SGX | 0.85 | C | 3L | 350 | compatible with minimum frequency part | RLDRAMII | S | H | C | 1 | up to 36 bits | C/R/W | Without ECC | F | any | No multiplexed addressing support. | No dynamic read latency support. No separate I/O support. No multicast write support.
5SGX | 0.85 | C | 3L | 350 | compatible with minimum frequency part | RLDRAMII | S | H | C | 1 | up to 36 bits | C/R/W | Without ECC | F | any | No multiplexed addressing support. | No dynamic read latency support. No separate I/O support. No multicast write support.
5SGX | 0.85 | C | 3L | 350 | compatible with minimum frequency part | RLDRAMII | S | H | C | 1 | up to 36 bits | R/W | Without ECC | F | any | No multiplexed addressing support. | No dynamic read latency support. No separate I/O support. No multicast write support.
5SGX | 0.85 | C | 3L | 350 | compatible with minimum frequency part | RLDRAMII | S | H | C | 1 | up to 36 bits | R/W | Without ECC | F | any | No multiplexed addressing support. | No dynamic read latency support. No separate I/O support. No multicast write support.
5SGX | 0.85 | C | 3L | 350 | compatible with minimum frequency part | RLDRAMII | S | H | C | 1 | up to 72 bits | C | Without ECC | F | any | No multiplexed addressing support. | No dynamic read latency support. No separate I/O support. No multicast write support.
5SGX | 0.85 | C | 3L | 350 | compatible with minimum frequency part | RLDRAMII | S | H | C | 1 | up to 72 bits | C | Without ECC | F | any | No multiplexed addressing support. | No dynamic read latency support. No separate I/O support. No multicast write support.
5SGX | 0.85 | C | 3L | 350 | compatible with minimum frequency part | RLDRAMII | S | H | C | 1 | up to 72 bits | C/R/W | Without ECC | F | any | No multiplexed addressing support. | No dynamic read latency support. No separate I/O support. No multicast write support.
5SGX | 0.85 | C | 3L | 350 | compatible with minimum frequency part | RLDRAMII | S | H | C | 1 | up to 72 bits | C/R/W | Without ECC | F | any | No multiplexed addressing support. | No dynamic read latency support. No separate I/O support. No multicast write support.
5SGX | 0.85 | C | 3L | 350 | compatible with minimum frequency part | RLDRAMII | S | H | C | 1 | up to 72 bits | R/W | Without ECC | F | any | No multiplexed addressing support. | No dynamic read latency support. No separate I/O support. No multicast write support.
5SGX | 0.85 | C | 3L | 350 | compatible with minimum frequency part | RLDRAMII | S | H | C | 1 | up to 72 bits | R/W | Without ECC | F | any | No multiplexed addressing support. | No dynamic read latency support. No separate I/O support. No multicast write support.
5SGX | 0.85 | C | 3L | 350 | compatible with minimum frequency part | RLDRAMII | S | H | C | 1 | up to 18 bits | C | Without ECC | F | any | No multiplexed addressing support. | No multiplexed addressing support. No dynamic read latency support. No separate I/O support. No multicast write support.
5SGX | 0.85 | C | 3L | 350 | compatible with minimum frequency part | RLDRAMII | S | H | C | 1 | up to 18 bits | C | Without ECC | F | any | No multiplexed addressing support. | No multiplexed addressing support. No dynamic read latency support. No separate I/O support. No multicast write support.
5SGX | 0.85 | C | 3L | 350 | compatible with minimum frequency part | RLDRAMII | S | H | C | 1 | up to 18 bits | C/R/W | Without ECC | F | any | No multiplexed addressing support. | No multiplexed addressing support. No dynamic read latency support. No separate I/O support. No multicast write support.
5SGX | 0.85 | C | 3L | 350 | compatible with minimum frequency part | RLDRAMII | S | H | C | 1 | up to 18 bits | C/R/W | Without ECC | F | any | No multiplexed addressing support. | No multiplexed addressing support. No dynamic read latency support. No separate I/O support. No multicast write support.
5SGX | 0.85 | C | 3L | 350 | compatible with minimum frequency part | RLDRAMII | S | H | C | 1 | up to 18 bits | R/W | Without ECC | F | any | No multiplexed addressing support. | No multiplexed addressing support. No dynamic read latency support. No separate I/O support. No multicast write support.
5SGX | 0.85 | C | 3L | 350 | compatible with minimum frequency part | RLDRAMII | S | H | C | 1 | up to 18 bits | R/W | Without ECC | F | any | No multiplexed addressing support. | No multiplexed addressing support. No dynamic read latency support. No separate I/O support. No multicast write support.
5SGX | 0.85 | C | 3L | 350 | compatible with minimum frequency part | RLDRAMII | S | H | C | 1 | up to 9 bits | C | Without ECC | F | any | No multiplexed addressing support. | No multiplexed addressing support. No dynamic read latency support. No separate I/O support. No multicast write support.
5SGX | 0.85 | C | 3L | 350 | compatible with minimum frequency part | RLDRAMII | S | H | C | 1 | up to 9 bits | C | Without ECC | F | any | No multiplexed addressing support. | No multiplexed addressing support. No dynamic read latency support. No separate I/O support. No multicast write support.
5SGX | 0.85 | C | 3L | 350 | compatible with minimum frequency part | RLDRAMII | S | H | C | 1 | up to 9 bits | C/R/W | Without ECC | F | any | No multiplexed addressing support. | No multiplexed addressing support. No dynamic read latency support. No separate I/O support. No multicast write support.
5SGX | 0.85 | C | 3L | 350 | compatible with minimum frequency part | RLDRAMII | S | H | C | 1 | up to 9 bits | C/R/W | Without ECC | F | any | No multiplexed addressing support. | No multiplexed addressing support. No dynamic read latency support. No separate I/O support. No multicast write support.
5SGX | 0.85 | C | 3L | 350 | compatible with minimum frequency part | RLDRAMII | S | H | C | 1 | up to 9 bits | R/W | Without ECC | F | any | No multiplexed addressing support. | No multiplexed addressing support. No dynamic read latency support. No separate I/O support. No multicast write support.
5SGX | 0.85 | C | 3L | 350 | compatible with minimum frequency part | RLDRAMII | S | H | C | 1 | up to 9 bits | R/W | Without ECC | F | any | No multiplexed addressing support. | No multiplexed addressing support. No dynamic read latency support. No separate I/O support. No multicast write support.
5SGX | 0.85 | I | 3L | 350 | compatible with minimum frequency part | RLDRAMII | S | H | C | 1 | up to 18 bits | C | Without ECC | F | any | This clock rate is only achievable with Nios sequencer. | No multiplexed addressing support. No dynamic read latency support. No separate I/O support. No multicast write support.
5SGX | 0.85 | I | 3L | 350 | compatible with minimum frequency part | RLDRAMII | S | H | C | 1 | up to 18 bits | C | Without ECC | F | any | This clock rate is only achievable with Nios sequencer. | No multiplexed addressing support. No dynamic read latency support. No separate I/O support. No multicast write support.
5SGX | 0.85 | I | 3L | 350 | compatible with minimum frequency part | RLDRAMII | S | H | C | 1 | up to 18 bits | C/R/W | Without ECC | F | any | This clock rate is only achievable with Nios sequencer. | No multiplexed addressing support. No dynamic read latency support. No separate I/O support. No multicast write support.
5SGX | 0.85 | I | 3L | 350 | compatible with minimum frequency part | RLDRAMII | S | H | C | 1 | up to 18 bits | C/R/W | Without ECC | F | any | This clock rate is only achievable with Nios sequencer. | No multiplexed addressing support. No dynamic read latency support. No separate I/O support. No multicast write support.
5SGX | 0.85 | I | 3L | 350 | compatible with minimum frequency part | RLDRAMII | S | H | C | 1 | up to 18 bits | R/W | Without ECC | F | any | This clock rate is only achievable with Nios sequencer. | No multiplexed addressing support. No dynamic read latency support. No separate I/O support. No multicast write support.
5SGX | 0.85 | I | 3L | 350 | compatible with minimum frequency part | RLDRAMII | S | H | C | 1 | up to 18 bits | R/W | Without ECC | F | any | This clock rate is only achievable with Nios sequencer. | No multiplexed addressing support. No dynamic read latency support. No separate I/O support. No multicast write support.
5SGX | 0.85 | I | 3L | 350 | compatible with minimum frequency part | RLDRAMII | S | H | C | 1 | up to 36 bits | C | Without ECC | F | any | This clock rate is only achievable with Nios sequencer. | No multiplexed addressing support. No dynamic read latency support. No separate I/O support. No multicast write support.
5SGX | 0.85 | I | 3L | 350 | compatible with minimum frequency part | RLDRAMII | S | H | C | 1 | up to 36 bits | C | Without ECC | F | any | This clock rate is only achievable with Nios sequencer. | No multiplexed addressing support. No dynamic read latency support. No separate I/O support. No multicast write support.
5SGX | 0.85 | I | 3L | 350 | compatible with minimum frequency part | RLDRAMII | S | H | C | 1 | up to 36 bits | C/R/W | Without ECC | F | any | This clock rate is only achievable with Nios sequencer. | No multiplexed addressing support. No dynamic read latency support. No separate I/O support. No multicast write support.
5SGX | 0.85 | I | 3L | 350 | compatible with minimum frequency part | RLDRAMII | S | H | C | 1 | up to 36 bits | C/R/W | Without ECC | F | any | This clock rate is only achievable with Nios sequencer. | No multiplexed addressing support. No dynamic read latency support. No separate I/O support. No multicast write support.
5SGX | 0.85 | I | 3L | 350 | compatible with minimum frequency part | RLDRAMII | S | H | C | 1 | up to 36 bits | R/W | Without ECC | F | any | This clock rate is only achievable with Nios sequencer. | No multiplexed addressing support. No dynamic read latency support. No separate I/O support. No multicast write support.
5SGX | 0.85 | I | 3L | 350 | compatible with minimum frequency part | RLDRAMII | S | H | C | 1 | up to 36 bits | R/W | Without ECC | F | any | This clock rate is only achievable with Nios sequencer. | No multiplexed addressing support. No dynamic read latency support. No separate I/O support. No multicast write support.
5SGX | 0.85 | I | 3L | 350 | compatible with minimum frequency part | RLDRAMII | S | H | C | 1 | up to 36 bits | C | Without ECC | F | any | This clock rate is only achievable with Nios sequencer. | No multiplexed addressing support. No dynamic read latency support. No separate I/O support. No multicast write support.
5SGX | 0.85 | I | 3L | 350 | compatible with minimum frequency part | RLDRAMII | S | H | C | 1 | up to 36 bits | C | Without ECC | F | any | This clock rate is only achievable with Nios sequencer. | No multiplexed addressing support. No dynamic read latency support. No separate I/O support. No multicast write support.
5SGX | 0.85 | I | 3L | 350 | compatible with minimum frequency part | RLDRAMII | S | H | C | 1 | up to 36 bits | C/R/W | Without ECC | F | any | This clock rate is only achievable with Nios sequencer. | No multiplexed addressing support. No dynamic read latency support. No separate I/O support. No multicast write support.
5SGX | 0.85 | I | 3L | 350 | compatible with minimum frequency part | RLDRAMII | S | H | C | 1 | up to 36 bits | C/R/W | Without ECC | F | any | This clock rate is only achievable with Nios sequencer. | No multiplexed addressing support. No dynamic read latency support. No separate I/O support. No multicast write support.
5SGX | 0.85 | I | 3L | 350 | compatible with minimum frequency part | RLDRAMII | S | H | C | 1 | up to 36 bits | R/W | Without ECC | F | any | This clock rate is only achievable with Nios sequencer. | No multiplexed addressing support. No dynamic read latency support. No separate I/O support. No multicast write support.
5SGX | 0.85 | I | 3L | 350 | compatible with minimum frequency part | RLDRAMII | S | H | C | 1 | up to 36 bits | R/W | Without ECC | F | any | This clock rate is only achievable with Nios sequencer. | No multiplexed addressing support. No dynamic read latency support. No separate I/O support. No multicast write support.
5SGX | 0.85 | I | 3L | 350 | compatible with minimum frequency part | RLDRAMII | S | H | C | 1 | up to 72 bits | C | Without ECC | F | any | This clock rate is only achievable with Nios sequencer. | No multiplexed addressing support. No dynamic read latency support. No separate I/O support. No multicast write support.
5SGX | 0.85 | I | 3L | 350 | compatible with minimum frequency part | RLDRAMII | S | H | C | 1 | up to 72 bits | C | Without ECC | F | any | This clock rate is only achievable with Nios sequencer. | No multiplexed addressing support. No dynamic read latency support. No separate I/O support. No multicast write support.
5SGX | 0.85 | I | 3L | 350 | compatible with minimum frequency part | RLDRAMII | S | H | C | 1 | up to 72 bits | C/R/W | Without ECC | F | any | This clock rate is only achievable with Nios sequencer. | No multiplexed addressing support. No dynamic read latency support. No separate I/O support. No multicast write support.
5SGX | 0.85 | I | 3L | 350 | compatible with minimum frequency part | RLDRAMII | S | H | C | 1 | up to 72 bits | C/R/W | Without ECC | F | any | This clock rate is only achievable with Nios sequencer. | No multiplexed addressing support. No dynamic read latency support. No separate I/O support. No multicast write support.
5SGX | 0.85 | I | 3L | 350 | compatible with minimum frequency part | RLDRAMII | S | H | C | 1 | up to 72 bits | R/W | Without ECC | F | any | This clock rate is only achievable with Nios sequencer. | No multiplexed addressing support. No dynamic read latency support. No separate I/O support. No multicast write support.
5SGX | 0.85 | I | 3L | 350 | compatible with minimum frequency part | RLDRAMII | S | H | C | 1 | up to 72 bits | R/W | Without ECC | F | any | This clock rate is only achievable with Nios sequencer. | No multiplexed addressing support. No dynamic read latency support. No separate I/O support. No multicast write support.
5SGX | 0.85 | I | 3L | 350 | compatible with minimum frequency part | RLDRAMII | S | H | C | 1 | up to 18 bits | C | Without ECC | F | any | This clock rate is only achievable with Nios sequencer. | No dynamic read latency support. No separate I/O support. No multicast write support.
5SGX | 0.85 | I | 3L | 350 | compatible with minimum frequency part | RLDRAMII | S | H | C | 1 | up to 18 bits | C | Without ECC | F | any | This clock rate is only achievable with Nios sequencer. | No dynamic read latency support. No separate I/O support. No multicast write support.
5SGX | 0.85 | I | 3L | 350 | compatible with minimum frequency part | RLDRAMII | S | H | C | 1 | up to 18 bits | C/R/W | Without ECC | F | any | This clock rate is only achievable with Nios sequencer. | No dynamic read latency support. No separate I/O support. No multicast write support.
5SGX | 0.85 | I | 3L | 350 | compatible with minimum frequency part | RLDRAMII | S | H | C | 1 | up to 18 bits | C/R/W | Without ECC | F | any | This clock rate is only achievable with Nios sequencer. | No dynamic read latency support. No separate I/O support. No multicast write support.
5SGX | 0.85 | I | 3L | 350 | compatible with minimum frequency part | RLDRAMII | S | H | C | 1 | up to 18 bits | R/W | Without ECC | F | any | This clock rate is only achievable with Nios sequencer. | No dynamic read latency support. No separate I/O support. No multicast write support.
5SGX | 0.85 | I | 3L | 350 | compatible with minimum frequency part | RLDRAMII | S | H | C | 1 | up to 18 bits | R/W | Without ECC | F | any | This clock rate is only achievable with Nios sequencer. | No dynamic read latency support. No separate I/O support. No multicast write support.
5SGX | 0.85 | I | 3L | 350 | compatible with minimum frequency part | RLDRAMII | S | H | C | 1 | up to 9 bits | C | Without ECC | F | any | This clock rate is only achievable with Nios sequencer. | No dynamic read latency support. No separate I/O support. No multicast write support.
5SGX | 0.85 | I | 3L | 350 | compatible with minimum frequency part | RLDRAMII | S | H | C | 1 | up to 9 bits | C | Without ECC | F | any | This clock rate is only achievable with Nios sequencer. | No dynamic read latency support. No separate I/O support. No multicast write support.
5SGX | 0.85 | I | 3L | 350 | compatible with minimum frequency part | RLDRAMII | S | H | C | 1 | up to 9 bits | C/R/W | Without ECC | F | any | This clock rate is only achievable with Nios sequencer. | No dynamic read latency support. No separate I/O support. No multicast write support.
5SGX | 0.85 | I | 3L | 350 | compatible with minimum frequency part | RLDRAMII | S | H | C | 1 | up to 9 bits | C/R/W | Without ECC | F | any | This clock rate is only achievable with Nios sequencer. | No dynamic read latency support. No separate I/O support. No multicast write support.
5SGX | 0.85 | I | 3L | 350 | compatible with minimum frequency part | RLDRAMII | S | H | C | 1 | up to 9 bits | R/W | Without ECC | F | any | This clock rate is only achievable with Nios sequencer. | No dynamic read latency support. No separate I/O support. No multicast write support.
5SGX | 0.85 | I | 3L | 350 | compatible with minimum frequency part | RLDRAMII | S | H | C | 1 | up to 9 bits | R/W | Without ECC | F | any | This clock rate is only achievable with Nios sequencer. | No dynamic read latency support. No separate I/O support. No multicast write support.
5SGX | 0.85 | I | 3L | 350 | compatible with minimum frequency part | RLDRAMII | S | H | C | 1 | up to 18 bits | C | Without ECC | F | any | No multiplexed addressing support. | No dynamic read latency support. No separate I/O support. No multicast write support.
5SGX | 0.85 | I | 3L | 350 | compatible with minimum frequency part | RLDRAMII | S | H | C | 1 | up to 18 bits | C | Without ECC | F | any | No multiplexed addressing support. | No dynamic read latency support. No separate I/O support. No multicast write support.
5SGX | 0.85 | I | 3L | 350 | compatible with minimum frequency part | RLDRAMII | S | H | C | 1 | up to 18 bits | C/R/W | Without ECC | F | any | No multiplexed addressing support. | No dynamic read latency support. No separate I/O support. No multicast write support.
5SGX | 0.85 | I | 3L | 350 | compatible with minimum frequency part | RLDRAMII | S | H | C | 1 | up to 18 bits | C/R/W | Without ECC | F | any | No multiplexed addressing support. | No dynamic read latency support. No separate I/O support. No multicast write support.
5SGX | 0.85 | I | 3L | 350 | compatible with minimum frequency part | RLDRAMII | S | H | C | 1 | up to 18 bits | R/W | Without ECC | F | any | No multiplexed addressing support. | No dynamic read latency support. No separate I/O support. No multicast write support.
5SGX | 0.85 | I | 3L | 350 | compatible with minimum frequency part | RLDRAMII | S | H | C | 1 | up to 18 bits | R/W | Without ECC | F | any | No multiplexed addressing support. | No dynamic read latency support. No separate I/O support. No multicast write support.
5SGX | 0.85 | I | 3L | 350 | compatible with minimum frequency part | RLDRAMII | S | H | C | 1 | up to 36 bits | C | Without ECC | F | any | No multiplexed addressing support. | No dynamic read latency support. No separate I/O support. No multicast write support.
5SGX | 0.85 | I | 3L | 350 | compatible with minimum frequency part | RLDRAMII | S | H | C | 1 | up to 36 bits | C | Without ECC | F | any | No multiplexed addressing support. | No dynamic read latency support. No separate I/O support. No multicast write support.
5SGX | 0.85 | I | 3L | 350 | compatible with minimum frequency part | RLDRAMII | S | H | C | 1 | up to 36 bits | C/R/W | Without ECC | F | any | No multiplexed addressing support. | No dynamic read latency support. No separate I/O support. No multicast write support.
5SGX | 0.85 | I | 3L | 350 | compatible with minimum frequency part | RLDRAMII | S | H | C | 1 | up to 36 bits | C/R/W | Without ECC | F | any | No multiplexed addressing support. | No dynamic read latency support. No separate I/O support. No multicast write support.
5SGX | 0.85 | I | 3L | 350 | compatible with minimum frequency part | RLDRAMII | S | H | C | 1 | up to 36 bits | R/W | Without ECC | F | any | No multiplexed addressing support. | No dynamic read latency support. No separate I/O support. No multicast write support.
5SGX | 0.85 | I | 3L | 350 | compatible with minimum frequency part | RLDRAMII | S | H | C | 1 | up to 36 bits | R/W | Without ECC | F | any | No multiplexed addressing support. | No dynamic read latency support. No separate I/O support. No multicast write support.
5SGX | 0.85 | I | 3L | 350 | compatible with minimum frequency part | RLDRAMII | S | H | C | 1 | up to 36 bits | C | Without ECC | F | any | No multiplexed addressing support. | No dynamic read latency support. No separate I/O support. No multicast write support.
5SGX | 0.85 | I | 3L | 350 | compatible with minimum frequency part | RLDRAMII | S | H | C | 1 | up to 36 bits | C/R/W | Without ECC | F | any | No multiplexed addressing support. | No dynamic read latency support. No separate I/O support. No multicast write support.
5SGX | 0.85 | I | 3L | 350 | compatible with minimum frequency part | RLDRAMII | S | H | C | 1 | up to 36 bits | R/W | Without ECC | F | any | No multiplexed addressing support. | No dynamic read latency support. No separate I/O support. No multicast write support.
5SGX | 0.85 | I | 3L | 350 | compatible with minimum frequency part | RLDRAMII | S | H | C | 1 | up to 72 bits | C | Without ECC | F | any | No multiplexed addressing support. | No dynamic read latency support. No separate I/O support. No multicast write support.
5SGX | 0.85 | I | 3L | 350 | compatible with minimum frequency part | RLDRAMII | S | H | C | 1 | up to 72 bits | C | Without ECC | F | any | No multiplexed addressing support. | No dynamic read latency support. No separate I/O support. No multicast write support.
5SGX | 0.85 | I | 3L | 350 | compatible with minimum frequency part | RLDRAMII | S | H | C | 1 | up to 72 bits | C/R/W | Without ECC | F | any | No multiplexed addressing support. | No dynamic read latency support. No separate I/O support. No multicast write support.
5SGX | 0.85 | I | 3L | 350 | compatible with minimum frequency part | RLDRAMII | S | H | C | 1 | up to 72 bits | C/R/W | Without ECC | F | any | No multiplexed addressing support. | No dynamic read latency support. No separate I/O support. No multicast write support.
5SGX | 0.85 | I | 3L | 350 | compatible with minimum frequency part | RLDRAMII | S | H | C | 1 | up to 72 bits | R/W | Without ECC | F | any | No multiplexed addressing support. | No dynamic read latency support. No separate I/O support. No multicast write support.
5SGX | 0.85 | I | 3L | 350 | compatible with minimum frequency part | RLDRAMII | S | H | C | 1 | up to 72 bits | R/W | Without ECC | F | any | No multiplexed addressing support. | No dynamic read latency support. No separate I/O support. No multicast write support.
5SGX | 0.85 | I | 3L | 350 | compatible with minimum frequency part | RLDRAMII | S | H | C | 1 | up to 18 bits | C | Without ECC | F | any | No multiplexed addressing support. | No multiplexed addressing support. No dynamic read latency support. No separate I/O support. No multicast write support.
5SGX | 0.85 | I | 3L | 350 | compatible with minimum frequency part | RLDRAMII | S | H | C | 1 | up to 18 bits | C | Without ECC | F | any | No multiplexed addressing support. | No multiplexed addressing support. No dynamic read latency support. No separate I/O support. No multicast write support.
5SGX | 0.85 | I | 3L | 350 | compatible with minimum frequency part | RLDRAMII | S | H | C | 1 | up to 18 bits | C/R/W | Without ECC | F | any | No multiplexed addressing support. | No multiplexed addressing support. No dynamic read latency support. No separate I/O support. No multicast write support.
5SGX | 0.85 | I | 3L | 350 | compatible with minimum frequency part | RLDRAMII | S | H | C | 1 | up to 18 bits | C/R/W | Without ECC | F | any | No multiplexed addressing support. | No multiplexed addressing support. No dynamic read latency support. No separate I/O support. No multicast write support.
5SGX | 0.85 | I | 3L | 350 | compatible with minimum frequency part | RLDRAMII | S | H | C | 1 | up to 18 bits | R/W | Without ECC | F | any | No multiplexed addressing support. | No multiplexed addressing support. No dynamic read latency support. No separate I/O support. No multicast write support.
5SGX | 0.85 | I | 3L | 350 | compatible with minimum frequency part | RLDRAMII | S | H | C | 1 | up to 18 bits | R/W | Without ECC | F | any | No multiplexed addressing support. | No multiplexed addressing support. No dynamic read latency support. No separate I/O support. No multicast write support.
5SGX | 0.85 | I | 3L | 350 | compatible with minimum frequency part | RLDRAMII | S | H | C | 1 | up to 9 bits | C | Without ECC | F | any | No multiplexed addressing support. | No multiplexed addressing support. No dynamic read latency support. No separate I/O support. No multicast write support.
5SGX | 0.85 | I | 3L | 350 | compatible with minimum frequency part | RLDRAMII | S | H | C | 1 | up to 9 bits | C | Without ECC | F | any | No multiplexed addressing support. | No multiplexed addressing support. No dynamic read latency support. No separate I/O support. No multicast write support.
5SGX | 0.85 | I | 3L | 350 | compatible with minimum frequency part | RLDRAMII | S | H | C | 1 | up to 9 bits | C/R/W | Without ECC | F | any | No multiplexed addressing support. | No multiplexed addressing support. No dynamic read latency support. No separate I/O support. No multicast write support.
5SGX | 0.85 | I | 3L | 350 | compatible with minimum frequency part | RLDRAMII | S | H | C | 1 | up to 9 bits | C/R/W | Without ECC | F | any | No multiplexed addressing support. | No multiplexed addressing support. No dynamic read latency support. No separate I/O support. No multicast write support.
5SGX | 0.85 | I | 3L | 350 | compatible with minimum frequency part | RLDRAMII | S | H | C | 1 | up to 9 bits | R/W | Without ECC | F | any | No multiplexed addressing support. | No multiplexed addressing support. No dynamic read latency support. No separate I/O support. No multicast write support.
5SGX | 0.85 | I | 3L | 350 | compatible with minimum frequency part | RLDRAMII | S | H | C | 1 | up to 9 bits | R/W | Without ECC | F | any | No multiplexed addressing support. | No multiplexed addressing support. No dynamic read latency support. No separate I/O support. No multicast write support.
5SGX | 0.9 | I | 3YY | 350 | compatible with minimum frequency part | RLDRAMII | S | H | C | 1 | up to 18 bits | C | Without ECC | F | any | This clock rate is only achievable with Nios sequencer. | No multiplexed addressing support. No dynamic read latency support. No separate I/O support. No multicast write support.
5SGX | 0.9 | I | 3YY | 350 | compatible with minimum frequency part | RLDRAMII | S | H | C | 1 | up to 18 bits | C | Without ECC | F | any | This clock rate is only achievable with Nios sequencer. | No multiplexed addressing support. No dynamic read latency support. No separate I/O support. No multicast write support.
5SGX | 0.9 | I | 3YY | 350 | compatible with minimum frequency part | RLDRAMII | S | H | C | 1 | up to 18 bits | C/R/W | Without ECC | F | any | This clock rate is only achievable with Nios sequencer. | No multiplexed addressing support. No dynamic read latency support. No separate I/O support. No multicast write support.
5SGX | 0.9 | I | 3YY | 350 | compatible with minimum frequency part | RLDRAMII | S | H | C | 1 | up to 18 bits | C/R/W | Without ECC | F | any | This clock rate is only achievable with Nios sequencer. | No multiplexed addressing support. No dynamic read latency support. No separate I/O support. No multicast write support.
5SGX | 0.9 | I | 3YY | 350 | compatible with minimum frequency part | RLDRAMII | S | H | C | 1 | up to 18 bits | R/W | Without ECC | F | any | This clock rate is only achievable with Nios sequencer. | No multiplexed addressing support. No dynamic read latency support. No separate I/O support. No multicast write support.
5SGX | 0.9 | I | 3YY | 350 | compatible with minimum frequency part | RLDRAMII | S | H | C | 1 | up to 18 bits | R/W | Without ECC | F | any | This clock rate is only achievable with Nios sequencer. | No multiplexed addressing support. No dynamic read latency support. No separate I/O support. No multicast write support.
5SGX | 0.9 | I | 3YY | 350 | compatible with minimum frequency part | RLDRAMII | S | H | C | 1 | up to 36 bits | C | Without ECC | F | any | This clock rate is only achievable with Nios sequencer. | No multiplexed addressing support. No dynamic read latency support. No separate I/O support. No multicast write support.
5SGX | 0.9 | I | 3YY | 350 | compatible with minimum frequency part | RLDRAMII | S | H | C | 1 | up to 36 bits | C | Without ECC | F | any | This clock rate is only achievable with Nios sequencer. | No multiplexed addressing support. No dynamic read latency support. No separate I/O support. No multicast write support.
5SGX | 0.9 | I | 3YY | 350 | compatible with minimum frequency part | RLDRAMII | S | H | C | 1 | up to 36 bits | C/R/W | Without ECC | F | any | This clock rate is only achievable with Nios sequencer. | No multiplexed addressing support. No dynamic read latency support. No separate I/O support. No multicast write support.
5SGX | 0.9 | I | 3YY | 350 | compatible with minimum frequency part | RLDRAMII | S | H | C | 1 | up to 36 bits | C/R/W | Without ECC | F | any | This clock rate is only achievable with Nios sequencer. | No multiplexed addressing support. No dynamic read latency support. No separate I/O support. No multicast write support.
5SGX | 0.9 | I | 3YY | 350 | compatible with minimum frequency part | RLDRAMII | S | H | C | 1 | up to 36 bits | R/W | Without ECC | F | any | This clock rate is only achievable with Nios sequencer. | No multiplexed addressing support. No dynamic read latency support. No separate I/O support. No multicast write support.
5SGX | 0.9 | I | 3YY | 350 | compatible with minimum frequency part | RLDRAMII | S | H | C | 1 | up to 36 bits | R/W | Without ECC | F | any | This clock rate is only achievable with Nios sequencer. | No multiplexed addressing support. No dynamic read latency support. No separate I/O support. No multicast write support.
5SGX | 0.9 | I | 3YY | 350 | compatible with minimum frequency part | RLDRAMII | S | H | C | 1 | up to 36 bits | C | Without ECC | F | any | This clock rate is only achievable with Nios sequencer. | No multiplexed addressing support. No dynamic read latency support. No separate I/O support. No multicast write support.
5SGX | 0.9 | I | 3YY | 350 | compatible with minimum frequency part | RLDRAMII | S | H | C | 1 | up to 36 bits | C | Without ECC | F | any | This clock rate is only achievable with Nios sequencer. | No multiplexed addressing support. No dynamic read latency support. No separate I/O support. No multicast write support.
5SGX | 0.9 | I | 3YY | 350 | compatible with minimum frequency part | RLDRAMII | S | H | C | 1 | up to 36 bits | C/R/W | Without ECC | F | any | This clock rate is only achievable with Nios sequencer. | No multiplexed addressing support. No dynamic read latency support. No separate I/O support. No multicast write support.
5SGX | 0.9 | I | 3YY | 350 | compatible with minimum frequency part | RLDRAMII | S | H | C | 1 | up to 36 bits | C/R/W | Without ECC | F | any | This clock rate is only achievable with Nios sequencer. | No multiplexed addressing support. No dynamic read latency support. No separate I/O support. No multicast write support.
5SGX | 0.9 | I | 3YY | 350 | compatible with minimum frequency part | RLDRAMII | S | H | C | 1 | up to 36 bits | R/W | Without ECC | F | any | This clock rate is only achievable with Nios sequencer. | No multiplexed addressing support. No dynamic read latency support. No separate I/O support. No multicast write support.
5SGX | 0.9 | I | 3YY | 350 | compatible with minimum frequency part | RLDRAMII | S | H | C | 1 | up to 36 bits | R/W | Without ECC | F | any | This clock rate is only achievable with Nios sequencer. | No multiplexed addressing support. No dynamic read latency support. No separate I/O support. No multicast write support.
5SGX | 0.9 | I | 3YY | 350 | compatible with minimum frequency part | RLDRAMII | S | H | C | 1 | up to 72 bits | C | Without ECC | F | any | This clock rate is only achievable with Nios sequencer. | No multiplexed addressing support. No dynamic read latency support. No separate I/O support. No multicast write support.
5SGX | 0.9 | I | 3YY | 350 | compatible with minimum frequency part | RLDRAMII | S | H | C | 1 | up to 72 bits | C | Without ECC | F | any | This clock rate is only achievable with Nios sequencer. | No multiplexed addressing support. No dynamic read latency support. No separate I/O support. No multicast write support.
5SGX | 0.9 | I | 3YY | 350 | compatible with minimum frequency part | RLDRAMII | S | H | C | 1 | up to 72 bits | C/R/W | Without ECC | F | any | This clock rate is only achievable with Nios sequencer. | No multiplexed addressing support. No dynamic read latency support. No separate I/O support. No multicast write support.
5SGX | 0.9 | I | 3YY | 350 | compatible with minimum frequency part | RLDRAMII | S | H | C | 1 | up to 72 bits | C/R/W | Without ECC | F | any | This clock rate is only achievable with Nios sequencer. | No multiplexed addressing support. No dynamic read latency support. No separate I/O support. No multicast write support.
5SGX | 0.9 | I | 3YY | 350 | compatible with minimum frequency part | RLDRAMII | S | H | C | 1 | up to 72 bits | R/W | Without ECC | F | any | This clock rate is only achievable with Nios sequencer. | No multiplexed addressing support. No dynamic read latency support. No separate I/O support. No multicast write support.
5SGX | 0.9 | I | 3YY | 350 | compatible with minimum frequency part | RLDRAMII | S | H | C | 1 | up to 72 bits | R/W | Without ECC | F | any | This clock rate is only achievable with Nios sequencer. | No multiplexed addressing support. No dynamic read latency support. No separate I/O support. No multicast write support.
5SGX | 0.9 | I | 3YY | 350 | compatible with minimum frequency part | RLDRAMII | S | H | C | 1 | up to 18 bits | C | Without ECC | F | any | This clock rate is only achievable with Nios sequencer. | No dynamic read latency support. No separate I/O support. No multicast write support.
5SGX | 0.9 | I | 3YY | 350 | compatible with minimum frequency part | RLDRAMII | S | H | C | 1 | up to 18 bits | C | Without ECC | F | any | This clock rate is only achievable with Nios sequencer. | No dynamic read latency support. No separate I/O support. No multicast write support.
5SGX | 0.9 | I | 3YY | 350 | compatible with minimum frequency part | RLDRAMII | S | H | C | 1 | up to 18 bits | C/R/W | Without ECC | F | any | This clock rate is only achievable with Nios sequencer. | No dynamic read latency support. No separate I/O support. No multicast write support.
5SGX | 0.9 | I | 3YY | 350 | compatible with minimum frequency part | RLDRAMII | S | H | C | 1 | up to 18 bits | C/R/W | Without ECC | F | any | This clock rate is only achievable with Nios sequencer. | No dynamic read latency support. No separate I/O support. No multicast write support.
5SGX | 0.9 | I | 3YY | 350 | compatible with minimum frequency part | RLDRAMII | S | H | C | 1 | up to 18 bits | R/W | Without ECC | F | any | This clock rate is only achievable with Nios sequencer. | No dynamic read latency support. No separate I/O support. No multicast write support.
5SGX | 0.9 | I | 3YY | 350 | compatible with minimum frequency part | RLDRAMII | S | H | C | 1 | up to 18 bits | R/W | Without ECC | F | any | This clock rate is only achievable with Nios sequencer. | No dynamic read latency support. No separate I/O support. No multicast write support.
5SGX | 0.9 | I | 3YY | 350 | compatible with minimum frequency part | RLDRAMII | S | H | C | 1 | up to 9 bits | C | Without ECC | F | any | This clock rate is only achievable with Nios sequencer. | No dynamic read latency support. No separate I/O support. No multicast write support.
5SGX | 0.9 | I | 3YY | 350 | compatible with minimum frequency part | RLDRAMII | S | H | C | 1 | up to 9 bits | C | Without ECC | F | any | This clock rate is only achievable with Nios sequencer. | No dynamic read latency support. No separate I/O support. No multicast write support.
5SGX | 0.9 | I | 3YY | 350 | compatible with minimum frequency part | RLDRAMII | S | H | C | 1 | up to 9 bits | C/R/W | Without ECC | F | any | This clock rate is only achievable with Nios sequencer. | No dynamic read latency support. No separate I/O support. No multicast write support.
5SGX | 0.9 | I | 3YY | 350 | compatible with minimum frequency part | RLDRAMII | S | H | C | 1 | up to 9 bits | C/R/W | Without ECC | F | any | This clock rate is only achievable with Nios sequencer. | No dynamic read latency support. No separate I/O support. No multicast write support.
5SGX | 0.9 | I | 3YY | 350 | compatible with minimum frequency part | RLDRAMII | S | H | C | 1 | up to 9 bits | R/W | Without ECC | F | any | This clock rate is only achievable with Nios sequencer. | No dynamic read latency support. No separate I/O support. No multicast write support.
5SGX | 0.9 | I | 3YY | 350 | compatible with minimum frequency part | RLDRAMII | S | H | C | 1 | up to 9 bits | R/W | Without ECC | F | any | This clock rate is only achievable with Nios sequencer. | No dynamic read latency support. No separate I/O support. No multicast write support.
5SGX | 0.9 | I | 3YY | 350 | compatible with minimum frequency part | RLDRAMII | S | H | C | 1 | up to 18 bits | C | Without ECC | F | any | No multiplexed addressing support. | No dynamic read latency support. No separate I/O support. No multicast write support.
5SGX | 0.9 | I | 3YY | 350 | compatible with minimum frequency part | RLDRAMII | S | H | C | 1 | up to 18 bits | C | Without ECC | F | any | No multiplexed addressing support. | No dynamic read latency support. No separate I/O support. No multicast write support.
5SGX | 0.9 | I | 3YY | 350 | compatible with minimum frequency part | RLDRAMII | S | H | C | 1 | up to 18 bits | C/R/W | Without ECC | F | any | No multiplexed addressing support. | No dynamic read latency support. No separate I/O support. No multicast write support.
5SGX | 0.9 | I | 3YY | 350 | compatible with minimum frequency part | RLDRAMII | S | H | C | 1 | up to 18 bits | C/R/W | Without ECC | F | any | No multiplexed addressing support. | No dynamic read latency support. No separate I/O support. No multicast write support.
5SGX | 0.9 | I | 3YY | 350 | compatible with minimum frequency part | RLDRAMII | S | H | C | 1 | up to 18 bits | R/W | Without ECC | F | any | No multiplexed addressing support. | No dynamic read latency support. No separate I/O support. No multicast write support.
5SGX | 0.9 | I | 3YY | 350 | compatible with minimum frequency part | RLDRAMII | S | H | C | 1 | up to 18 bits | R/W | Without ECC | F | any | No multiplexed addressing support. | No dynamic read latency support. No separate I/O support. No multicast write support.
5SGX | 0.9 | I | 3YY | 350 | compatible with minimum frequency part | RLDRAMII | S | H | C | 1 | up to 36 bits | C | Without ECC | F | any | No multiplexed addressing support. | No dynamic read latency support. No separate I/O support. No multicast write support.
5SGX | 0.9 | I | 3YY | 350 | compatible with minimum frequency part | RLDRAMII | S | H | C | 1 | up to 36 bits | C | Without ECC | F | any | No multiplexed addressing support. | No dynamic read latency support. No separate I/O support. No multicast write support.
5SGX | 0.9 | I | 3YY | 350 | compatible with minimum frequency part | RLDRAMII | S | H | C | 1 | up to 36 bits | C/R/W | Without ECC | F | any | No multiplexed addressing support. | No dynamic read latency support. No separate I/O support. No multicast write support.
5SGX | 0.9 | I | 3YY | 350 | compatible with minimum frequency part | RLDRAMII | S | H | C | 1 | up to 36 bits | C/R/W | Without ECC | F | any | No multiplexed addressing support. | No dynamic read latency support. No separate I/O support. No multicast write support.
5SGX | 0.9 | I | 3YY | 350 | compatible with minimum frequency part | RLDRAMII | S | H | C | 1 | up to 36 bits | R/W | Without ECC | F | any | No multiplexed addressing support. | No dynamic read latency support. No separate I/O support. No multicast write support.
5SGX | 0.9 | I | 3YY | 350 | compatible with minimum frequency part | RLDRAMII | S | H | C | 1 | up to 36 bits | R/W | Without ECC | F | any | No multiplexed addressing support. | No dynamic read latency support. No separate I/O support. No multicast write support.
5SGX | 0.9 | I | 3YY | 350 | compatible with minimum frequency part | RLDRAMII | S | H | C | 1 | up to 36 bits | C | Without ECC | F | any | No multiplexed addressing support. | No dynamic read latency support. No separate I/O support. No multicast write support.
5SGX | 0.9 | I | 3YY | 350 | compatible with minimum frequency part | RLDRAMII | S | H | C | 1 | up to 36 bits | C/R/W | Without ECC | F | any | No multiplexed addressing support. | No dynamic read latency support. No separate I/O support. No multicast write support.
5SGX | 0.9 | I | 3YY | 350 | compatible with minimum frequency part | RLDRAMII | S | H | C | 1 | up to 36 bits | R/W | Without ECC | F | any | No multiplexed addressing support. | No dynamic read latency support. No separate I/O support. No multicast write support.
5SGX | 0.9 | I | 3YY | 350 | compatible with minimum frequency part | RLDRAMII | S | H | C | 1 | up to 72 bits | C | Without ECC | F | any | No multiplexed addressing support. | No dynamic read latency support. No separate I/O support. No multicast write support.
5SGX | 0.9 | I | 3YY | 350 | compatible with minimum frequency part | RLDRAMII | S | H | C | 1 | up to 72 bits | C | Without ECC | F | any | No multiplexed addressing support. | No dynamic read latency support. No separate I/O support. No multicast write support.
5SGX | 0.9 | I | 3YY | 350 | compatible with minimum frequency part | RLDRAMII | S | H | C | 1 | up to 72 bits | C/R/W | Without ECC | F | any | No multiplexed addressing support. | No dynamic read latency support. No separate I/O support. No multicast write support.
5SGX | 0.9 | I | 3YY | 350 | compatible with minimum frequency part | RLDRAMII | S | H | C | 1 | up to 72 bits | C/R/W | Without ECC | F | any | No multiplexed addressing support. | No dynamic read latency support. No separate I/O support. No multicast write support.
5SGX | 0.9 | I | 3YY | 350 | compatible with minimum frequency part | RLDRAMII | S | H | C | 1 | up to 72 bits | R/W | Without ECC | F | any | No multiplexed addressing support. | No dynamic read latency support. No separate I/O support. No multicast write support.
5SGX | 0.9 | I | 3YY | 350 | compatible with minimum frequency part | RLDRAMII | S | H | C | 1 | up to 72 bits | R/W | Without ECC | F | any | No multiplexed addressing support. | No dynamic read latency support. No separate I/O support. No multicast write support.
5SGX | 0.9 | I | 3YY | 350 | compatible with minimum frequency part | RLDRAMII | S | H | C | 1 | up to 18 bits | C | Without ECC | F | any | No multiplexed addressing support.
5SGX | 0.9 | I | 3YY | 350 | compatible with minimum frequency part | RLDRAMII | S | H | C | 1 | up to 18 bits | C | Without ECC | F | any | No multiplexed addressing support.
5SGX | 0.9 | I | 3YY | 350 | compatible with minimum frequency part | RLDRAMII | S | H | C | 1 | up to 18 bits | C/R/W | Without ECC | F | any | No multiplexed addressing support.
5SGX | 0.9 | I | 3YY | 350 | compatible with minimum frequency part | RLDRAMII | S | H | C | 1 | up to 18 bits | C/R/W | Without ECC | F | any | No multiplexed addressing support.
5SGX | 0.9 | I | 3YY | 350 | compatible with minimum frequency part | RLDRAMII | S | H | C | 1 | up to 18 bits | R/W | Without ECC | F | any | No multiplexed addressing support.
5SGX | 0.9 | I | 3YY | 350 | compatible with minimum frequency part | RLDRAMII | S | H | C | 1 | up to 18 bits | R/W | Without ECC | F | any | No multiplexed addressing support.
5SGX | 0.9 | I | 3YY | 350 | compatible with minimum frequency part | RLDRAMII | S | H | C | 1 | up to 9 bits | C | Without ECC | F | any | No multiplexed addressing support.
5SGX | 0.9 | I | 3YY | 350 | compatible with minimum frequency part | RLDRAMII | S | H | C | 1 | up to 9 bits | C | Without ECC | F | any | No multiplexed addressing support.
5SGX | 0.9 | I | 3YY | 350 | compatible with minimum frequency part | RLDRAMII | S | H | C | 1 | up to 9 bits | C/R/W | Without ECC | F | any | No multiplexed addressing support.
5SGX | 0.9 | I | 3YY | 350 | compatible with minimum frequency part | RLDRAMII | S | H | C | 1 | up to 9 bits | C/R/W | Without ECC | F | any | No multiplexed addressing support.
5SGX | 0.9 | I | 3YY | 350 | compatible with minimum frequency part | RLDRAMII | S | H | C | 1 | up to 9 bits | R/W | Without ECC | F | any | No multiplexed addressing support.
5SGX | 0.9 | I | 3YY | 350 | compatible with minimum frequency part | RLDRAMII | S | H | C | 1 | up to 9 bits | R/W | Without ECC | F | any | No multiplexed addressing support.
5SGX | 0.9 | C | 1 | 933 | compatible with minimum frequency part | DDR3 | S | Q | C | 1 | up to 72 bits | any | With ECC | F | any | Refer to pin placement guidelines in knowledge base solution rd06142011_575.
5SGX | 0.9 | C | 1 | 933 | compatible with minimum frequency part | DDR3 | S | Q | C | 1 | up to 72 bits | any | With ECC | F | any | Refer to pin placement guidelines in knowledge base solution rd06142011_575.
5SGX | 0.9 | C | 2 | 933 | compatible with minimum frequency part | DDR3 | S | Q | C | 1 | up to 72 bits | any | With ECC | F | any | Refer to pin placement guidelines in knowledge base solution rd06142011_575.
5SGX | 0.9 | C | 2 | 933 | compatible with minimum frequency part | DDR3 | S | Q | C | 1 | up to 72 bits | any | With ECC | F | any | Refer to pin placement guidelines in knowledge base solution rd06142011_575.
5SGX | 0.9 | I | 2 | 800 | compatible with minimum frequency part | DDR3 | S | Q | C | 1 | up to 72 bits | any | With ECC | F | any
5SGX | 0.9 | I | 2 | 800 | compatible with minimum frequency part | DDR3 | S | Q | C | 1 | up to 72 bits | any | With ECC | F | any
5SGX | 0.85 | C | 3 | 800 | compatible with minimum frequency part | DDR3 | S | Q | C | 1 | up to 72 bits | any | With ECC | F | any | Refer to pin placement guidelines in knowledge base solution rd06142011_575.
5SGX | 0.85 | C | 3 | 800 | compatible with minimum frequency part | DDR3 | S | Q | C | 1 | up to 72 bits | any | With ECC | F | any | Refer to pin placement guidelines in knowledge base solution rd06142011_575.
5SGX | 0.85 | I | 3 | 800 | compatible with minimum frequency part | DDR3 | S | Q | C | 1 | up to 72 bits | any | With ECC | F | any | Refer to pin placement guidelines in knowledge base solution rd06142011_575.
5SGX | 0.85 | I | 3 | 800 | compatible with minimum frequency part | DDR3 | S | Q | C | 1 | up to 72 bits | any | With ECC | F | any | Refer to pin placement guidelines in knowledge base solution rd06142011_575.
5SGX | 0.85 | C | 4 | 533 | compatible with minimum frequency part | DDR3 | S | Q | C | 1 | up to 72 bits | any | With ECC | F | any | Refer to pin placement guidelines in knowledge base solution rd06142011_575.
5SGX | 0.85 | C | 4 | 533 | compatible with minimum frequency part | DDR3 | S | Q | C | 1 | up to 72 bits | any | With ECC | F | any | Refer to pin placement guidelines in knowledge base solution rd06142011_575.
5SGX | 0.85 | I | 4 | 400 | compatible with minimum frequency part | DDR3 | S | Q | C | 1 | up to 72 bits | any | With ECC | F | any | Refer to pin placement guidelines in knowledge base solution rd06142011_575.
5SGX | 0.85 | I | 4 | 400 | compatible with minimum frequency part | DDR3 | S | Q | C | 1 | up to 72 bits | any | With ECC | F | any | Refer to pin placement guidelines in knowledge base solution rd06142011_575.
5SGX | 0.85 | M | 4 | 533 | compatible with minimum frequency part | DDR3 | S | Q | C | 1 | up to 72 bits | any | With ECC | F | any | Refer to pin placement guidelines in knowledge base solution rd06142011_575.
5SGX | 0.85 | M | 4 | 533 | compatible with minimum frequency part | DDR3 | S | Q | C | 1 | up to 72 bits | any | With ECC | F | any | Refer to pin placement guidelines in knowledge base solution rd06142011_575.
5SGX | 0.85 | C | 2L | 800 | compatible with minimum frequency part | DDR3 | S | Q | C | 1 | up to 72 bits | any | With ECC | F | any | Refer to pin placement guidelines in knowledge base solution rd06142011_575.
5SGX | 0.85 | C | 2L | 800 | compatible with minimum frequency part | DDR3 | S | Q | C | 1 | up to 72 bits | any | With ECC | F | any | Refer to pin placement guidelines in knowledge base solution rd06142011_575.
5SGX | 0.85 | I | 2L | 800 | compatible with minimum frequency part | DDR3 | S | Q | C | 1 | up to 72 bits | any | With ECC | F | any | Refer to pin placement guidelines in knowledge base solution rd06142011_575.
5SGX | 0.85 | I | 2L | 800 | compatible with minimum frequency part | DDR3 | S | Q | C | 1 | up to 72 bits | any | With ECC | F | any | Refer to pin placement guidelines in knowledge base solution rd06142011_575.
5SGX | 0.85 | C | 3L | 800 | compatible with minimum frequency part | DDR3 | S | Q | C | 1 | up to 72 bits | any | With ECC | F | any | Refer to pin placement guidelines in knowledge base solution rd06142011_575.
5SGX | 0.85 | C | 3L | 800 | compatible with minimum frequency part | DDR3 | S | Q | C | 1 | up to 72 bits | any | With ECC | F | any | Refer to pin placement guidelines in knowledge base solution rd06142011_575.
5SGX | 0.85 | I | 3L | 800 | compatible with minimum frequency part | DDR3 | S | Q | C | 1 | up to 72 bits | any | With ECC | F | any | Refer to pin placement guidelines in knowledge base solution rd06142011_575.
5SGX | 0.85 | I | 3L | 800 | compatible with minimum frequency part | DDR3 | S | Q | C | 1 | up to 72 bits | any | With ECC | F | any | Refer to pin placement guidelines in knowledge base solution rd06142011_575.
5SGX | 0.9 | I | 3YY | 800 | compatible with minimum frequency part | DDR3 | S | Q | C | 1 | up to 72 bits | any | With ECC | F | any | Refer to pin placement guidelines in knowledge base solution rd06142011_575.
5SGX | 0.9 | I | 3YY | 800 | compatible with minimum frequency part | DDR3 | S | Q | C | 1 | up to 72 bits | any | With ECC | F | any | Refer to pin placement guidelines in knowledge base solution rd06142011_575.
5SGX | 0.9 | I | 2 | 800 | compatible with minimum frequency part | DDR3L | S | Q | C | 1 | up to 72 bits | any | With ECC | F | any | Refer to timing closure guidelines in database knowledge solution rd06142011_575.
5SGX | 0.9 | I | 2 | 800 | compatible with minimum frequency part | DDR3L | S | Q | C | 1 | up to 72 bits | any | With ECC | F | any | Refer to timing closure guidelines in database knowledge solution rd06142011_575.
5SGX | 0.85 | C | 3 | 800 | compatible with minimum frequency part | DDR3L | S | Q | C | 1 | up to 72 bits | any | With ECC | F | any | Refer to timing closure guidelines in database knowledge solution rd06142011_575.
5SGX | 0.85 | C | 3 | 800 | compatible with minimum frequency part | DDR3L | S | Q | C | 1 | up to 72 bits | any | With ECC | F | any | Refer to timing closure guidelines in database knowledge solution rd06142011_575.
5SGX | 0.85 | I | 3 | 800 | compatible with minimum frequency part | DDR3L | S | Q | C | 1 | up to 72 bits | any | With ECC | F | any | Refer to timing closure guidelines in database knowledge solution rd06142011_575.
5SGX | 0.85 | I | 3 | 800 | compatible with minimum frequency part | DDR3L | S | Q | C | 1 | up to 72 bits | any | With ECC | F | any | Refer to timing closure guidelines in database knowledge solution rd06142011_575.
5SGX | 0.85 | C | 4 | 533 | compatible with minimum frequency part | DDR3L | S | Q | C | 1 | up to 72 bits | any | With ECC | F | any | Refer to timing closure guidelines in database knowledge solution rd06142011_575.
5SGX | 0.85 | C | 4 | 533 | compatible with minimum frequency part | DDR3L | S | Q | C | 1 | up to 72 bits | any | With ECC | F | any | Refer to timing closure guidelines in database knowledge solution rd06142011_575.
5SGX | 0.85 | I | 4 | 400 | compatible with minimum frequency part | DDR3L | S | Q | C | 1 | up to 72 bits | any | With ECC | F | any | Refer to timing closure guidelines in database knowledge solution rd06142011_575.
5SGX | 0.85 | I | 4 | 400 | compatible with minimum frequency part | DDR3L | S | Q | C | 1 | up to 72 bits | any | With ECC | F | any | Refer to timing closure guidelines in database knowledge solution rd06142011_575.
5SGX | 0.85 | M | 4 | 533 | compatible with minimum frequency part | DDR3L | S | Q | C | 1 | up to 72 bits | any | With ECC | F | any | Refer to timing closure guidelines in database knowledge solution rd06142011_575.
5SGX | 0.85 | M | 4 | 533 | compatible with minimum frequency part | DDR3L | S | Q | C | 1 | up to 72 bits | any | With ECC | F | any | Refer to timing closure guidelines in database knowledge solution rd06142011_575.
5SGX | 0.85 | I | 2L | 800 | compatible with minimum frequency part | DDR3L | S | Q | C | 1 | up to 72 bits | any | With ECC | F | any | Refer to timing closure guidelines in database knowledge solution rd06142011_575.
5SGX | 0.85 | I | 2L | 800 | compatible with minimum frequency part | DDR3L | S | Q | C | 1 | up to 72 bits | any | With ECC | F | any | Refer to timing closure guidelines in database knowledge solution rd06142011_575.
5SGX | 0.85 | C | 3L | 800 | compatible with minimum frequency part | DDR3L | S | Q | C | 1 | up to 72 bits | any | With ECC | F | any | Refer to timing closure guidelines in database knowledge solution rd06142011_575.
5SGX | 0.85 | C | 3L | 800 | compatible with minimum frequency part | DDR3L | S | Q | C | 1 | up to 72 bits | any | With ECC | F | any | Refer to timing closure guidelines in database knowledge solution rd06142011_575.
5SGX | 0.85 | I | 3L | 800 | compatible with minimum frequency part | DDR3L | S | Q | C | 1 | up to 72 bits | any | With ECC | F | any | Refer to timing closure guidelines in database knowledge solution rd06142011_575.
5SGX | 0.85 | I | 3L | 800 | compatible with minimum frequency part | DDR3L | S | Q | C | 1 | up to 72 bits | any | With ECC | F | any | Refer to timing closure guidelines in database knowledge solution rd06142011_575.
5SGX | 0.9 | I | 3YY | 800 | compatible with minimum frequency part | DDR3L | S | Q | C | 1 | up to 72 bits | any | With ECC | F | any | Refer to timing closure guidelines in database knowledge solution rd06142011_575.
5SGX | 0.9 | I | 3YY | 800 | compatible with minimum frequency part | DDR3L | S | Q | C | 1 | up to 72 bits | any | With ECC | F | any | Refer to timing closure guidelines in database knowledge solution rd06142011_575.
5SGX | 0.9 | C | 1 | 800 | compatible with minimum frequency part | RLDRAM3 | S | Q | C | 1 | up to 18 bits | any | Without ECC | F | any
5SGX | 0.9 | C | 1 | 800 | compatible with minimum frequency part | RLDRAM3 | S | Q | C | 1 | up to 18 bits | any | Without ECC | F | any
5SGX | 0.9 | C | 1 | 800 | compatible with minimum frequency part | RLDRAM3 | S | Q | C | 1 | up to 18 bits | any | Without ECC | F | any
5SGX | 0.9 | C | 1 | 800 | compatible with minimum frequency part | RLDRAM3 | S | Q | C | 1 | up to 36 bits | any | Without ECC | F | any
5SGX | 0.9 | C | 1 | 800 | compatible with minimum frequency part | RLDRAM3 | S | Q | C | 1 | up to 36 bits | any | Without ECC | F | any
5SGX | 0.9 | C | 1 | 800 | compatible with minimum frequency part | RLDRAM3 | S | Q | C | 1 | up to 36 bits | any | Without ECC | F | any
5SGX | 0.9 | C | 1 | 800 | compatible with minimum frequency part | RLDRAM3 | S | Q | C | 1 | up to 36 bits | any | Without ECC | F | any
5SGX | 0.9 | C | 1 | 800 | compatible with minimum frequency part | RLDRAM3 | S | Q | C | 1 | up to 36 bits | any | Without ECC | F | any
5SGX | 0.9 | C | 1 | 800 | compatible with minimum frequency part | RLDRAM3 | S | Q | C | 1 | up to 72 bits | any | Without ECC | F | any
5SGX | 0.9 | C | 1 | 800 | compatible with minimum frequency part | RLDRAM3 | S | Q | C | 1 | up to 72 bits | any | Without ECC | F | any
5SGX | 0.9 | C | 2 | 800 | compatible with minimum frequency part | RLDRAM3 | S | Q | C | 1 | up to 18 bits | any | Without ECC | F | any
5SGX | 0.9 | C | 2 | 800 | compatible with minimum frequency part | RLDRAM3 | S | Q | C | 1 | up to 18 bits | any | Without ECC | F | any
5SGX | 0.9 | C | 2 | 800 | compatible with minimum frequency part | RLDRAM3 | S | Q | C | 1 | up to 18 bits | any | Without ECC | F | any
5SGX | 0.9 | C | 2 | 800 | compatible with minimum frequency part | RLDRAM3 | S | Q | C | 1 | up to 36 bits | any | Without ECC | F | any
5SGX | 0.9 | C | 2 | 800 | compatible with minimum frequency part | RLDRAM3 | S | Q | C | 1 | up to 36 bits | any | Without ECC | F | any
5SGX | 0.9 | C | 2 | 800 | compatible with minimum frequency part | RLDRAM3 | S | Q | C | 1 | up to 36 bits | any | Without ECC | F | any
5SGX | 0.9 | C | 2 | 800 | compatible with minimum frequency part | RLDRAM3 | S | Q | C | 1 | up to 36 bits | any | Without ECC | F | any
5SGX | 0.9 | C | 2 | 800 | compatible with minimum frequency part | RLDRAM3 | S | Q | C | 1 | up to 36 bits | any | Without ECC | F | any
5SGX | 0.9 | C | 2 | 800 | compatible with minimum frequency part | RLDRAM3 | S | Q | C | 1 | up to 72 bits | any | Without ECC | F | any
5SGX | 0.9 | C | 2 | 800 | compatible with minimum frequency part | RLDRAM3 | S | Q | C | 1 | up to 72 bits | any | Without ECC | F | any
5SGX | 0.9 | I | 2 | 800 | compatible with minimum frequency part | RLDRAM3 | S | Q | C | 1 | up to 18 bits | any | Without ECC | F | any
5SGX | 0.9 | I | 2 | 800 | compatible with minimum frequency part | RLDRAM3 | S | Q | C | 1 | up to 18 bits | any | Without ECC | F | any
5SGX | 0.9 | I | 2 | 800 | compatible with minimum frequency part | RLDRAM3 | S | Q | C | 1 | up to 18 bits | any | Without ECC | F | any
5SGX | 0.9 | I | 2 | 800 | compatible with minimum frequency part | RLDRAM3 | S | Q | C | 1 | up to 36 bits | any | Without ECC | F | any
5SGX | 0.9 | I | 2 | 800 | compatible with minimum frequency part | RLDRAM3 | S | Q | C | 1 | up to 36 bits | any | Without ECC | F | any
5SGX | 0.9 | I | 2 | 800 | compatible with minimum frequency part | RLDRAM3 | S | Q | C | 1 | up to 36 bits | any | Without ECC | F | any
5SGX | 0.9 | I | 2 | 800 | compatible with minimum frequency part | RLDRAM3 | S | Q | C | 1 | up to 36 bits | any | Without ECC | F | any
5SGX | 0.9 | I | 2 | 800 | compatible with minimum frequency part | RLDRAM3 | S | Q | C | 1 | up to 72 bits | any | Without ECC | F | any
5SGX | 0.9 | I | 2 | 800 | compatible with minimum frequency part | RLDRAM3 | S | Q | C | 1 | up to 72 bits | any | Without ECC | F | any
5SGX | 0.85 | C | 3 | 667 | compatible with minimum frequency part | RLDRAM3 | S | Q | C | 1 | up to 18 bits | any | Without ECC | F | any
5SGX | 0.85 | C | 3 | 667 | compatible with minimum frequency part | RLDRAM3 | S | Q | C | 1 | up to 18 bits | any | Without ECC | F | any
5SGX | 0.85 | C | 3 | 667 | compatible with minimum frequency part | RLDRAM3 | S | Q | C | 1 | up to 18 bits | any | Without ECC | F | any
5SGX | 0.85 | C | 3 | 667 | compatible with minimum frequency part | RLDRAM3 | S | Q | C | 1 | up to 36 bits | any | Without ECC | F | any
5SGX | 0.85 | C | 3 | 667 | compatible with minimum frequency part | RLDRAM3 | S | Q | C | 1 | up to 36 bits | any | Without ECC | F | any
5SGX | 0.85 | C | 3 | 667 | compatible with minimum frequency part | RLDRAM3 | S | Q | C | 1 | up to 36 bits | any | Without ECC | F | any
5SGX | 0.85 | C | 3 | 667 | compatible with minimum frequency part | RLDRAM3 | S | Q | C | 1 | up to 36 bits | any | Without ECC | F | any
5SGX | 0.85 | C | 3 | 667 | compatible with minimum frequency part | RLDRAM3 | S | Q | C | 1 | up to 36 bits | any | Without ECC | F | any
5SGX | 0.85 | C | 3 | 667 | compatible with minimum frequency part | RLDRAM3 | S | Q | C | 1 | up to 72 bits | any | Without ECC | F | any
5SGX | 0.85 | C | 3 | 667 | compatible with minimum frequency part | RLDRAM3 | S | Q | C | 1 | up to 72 bits | any | Without ECC | F | any
5SGX | 0.85 | I | 3 | 667 | compatible with minimum frequency part | RLDRAM3 | S | Q | C | 1 | up to 18 bits | any | Without ECC | F | any
5SGX | 0.85 | I | 3 | 667 | compatible with minimum frequency part | RLDRAM3 | S | Q | C | 1 | up to 18 bits | any | Without ECC | F | any
5SGX | 0.85 | I | 3 | 667 | compatible with minimum frequency part | RLDRAM3 | S | Q | C | 1 | up to 18 bits | any | Without ECC | F | any
5SGX | 0.85 | I | 3 | 667 | compatible with minimum frequency part | RLDRAM3 | S | Q | C | 1 | up to 36 bits | any | Without ECC | F | any
5SGX | 0.85 | I | 3 | 667 | compatible with minimum frequency part | RLDRAM3 | S | Q | C | 1 | up to 36 bits | any | Without ECC | F | any
5SGX | 0.85 | I | 3 | 667 | compatible with minimum frequency part | RLDRAM3 | S | Q | C | 1 | up to 36 bits | any | Without ECC | F | any
5SGX | 0.85 | I | 3 | 667 | compatible with minimum frequency part | RLDRAM3 | S | Q | C | 1 | up to 36 bits | any | Without ECC | F | any
5SGX | 0.85 | I | 3 | 667 | compatible with minimum frequency part | RLDRAM3 | S | Q | C | 1 | up to 36 bits | any | Without ECC | F | any
5SGX | 0.85 | I | 3 | 667 | compatible with minimum frequency part | RLDRAM3 | S | Q | C | 1 | up to 72 bits | any | Without ECC | F | any
5SGX | 0.85 | C | 4 | 533 | compatible with minimum frequency part | RLDRAM3 | S | Q | C | 1 | up to 18 bits | any | Without ECC | F | any
5SGX | 0.85 | C | 4 | 533 | compatible with minimum frequency part | RLDRAM3 | S | Q | C | 1 | up to 18 bits | any | Without ECC | F | any
5SGX | 0.85 | C | 4 | 533 | compatible with minimum frequency part | RLDRAM3 | S | Q | C | 1 | up to 18 bits | any | Without ECC | F | any
5SGX | 0.85 | C | 4 | 533 | compatible with minimum frequency part | RLDRAM3 | S | Q | C | 1 | up to 36 bits | any | Without ECC | F | any
5SGX | 0.85 | C | 4 | 533 | compatible with minimum frequency part | RLDRAM3 | S | Q | C | 1 | up to 36 bits | any | Without ECC | F | any
5SGX | 0.85 | C | 4 | 533 | compatible with minimum frequency part | RLDRAM3 | S | Q | C | 1 | up to 36 bits | any | Without ECC | F | any
5SGX | 0.85 | C | 4 | 533 | compatible with minimum frequency part | RLDRAM3 | S | Q | C | 1 | up to 36 bits | any | Without ECC | F | any
5SGX | 0.85 | C | 4 | 533 | compatible with minimum frequency part | RLDRAM3 | S | Q | C | 1 | up to 36 bits | any | Without ECC | F | any
5SGX | 0.85 | C | 4 | 533 | compatible with minimum frequency part | RLDRAM3 | S | Q | C | 1 | up to 72 bits | any | Without ECC | F | any
5SGX | 0.85 | C | 4 | 533 | compatible with minimum frequency part | RLDRAM3 | S | Q | C | 1 | up to 72 bits | any | Without ECC | F | any
5SGX | 0.85 | I | 4 | 533 | compatible with minimum frequency part | RLDRAM3 | S | Q | C | 1 | up to 18 bits | any | Without ECC | F | any
5SGX | 0.85 | I | 4 | 533 | compatible with minimum frequency part | RLDRAM3 | S | Q | C | 1 | up to 18 bits | any | Without ECC | F | any
5SGX | 0.85 | I | 4 | 533 | compatible with minimum frequency part | RLDRAM3 | S | Q | C | 1 | up to 36 bits | any | Without ECC | F | any
5SGX | 0.85 | I | 4 | 533 | compatible with minimum frequency part | RLDRAM3 | S | Q | C | 1 | up to 36 bits | any | Without ECC | F | any
5SGX | 0.85 | I | 4 | 533 | compatible with minimum frequency part | RLDRAM3 | S | Q | C | 1 | up to 36 bits | any | Without ECC | F | any
5SGX | 0.85 | I | 4 | 533 | compatible with minimum frequency part | RLDRAM3 | S | Q | C | 1 | up to 36 bits | any | Without ECC | F | any
5SGX | 0.85 | I | 4 | 533 | compatible with minimum frequency part | RLDRAM3 | S | Q | C | 1 | up to 36 bits | any | Without ECC | F | any
5SGX | 0.85 | I | 4 | 533 | compatible with minimum frequency part | RLDRAM3 | S | Q | C | 1 | up to 72 bits | any | Without ECC | F | any
5SGX | 0.85 | M | 4 | 533 | compatible with minimum frequency part | RLDRAM3 | S | Q | C | 1 | up to 18 bits | any | Without ECC | F | any
5SGX | 0.85 | M | 4 | 533 | compatible with minimum frequency part | RLDRAM3 | S | Q | C | 1 | up to 18 bits | any | Without ECC | F | any
5SGX | 0.85 | M | 4 | 533 | compatible with minimum frequency part | RLDRAM3 | S | Q | C | 1 | up to 18 bits | any | Without ECC | F | any
5SGX | 0.85 | M | 4 | 533 | compatible with minimum frequency part | RLDRAM3 | S | Q | C | 1 | up to 36 bits | any | Without ECC | F | any
5SGX | 0.85 | M | 4 | 533 | compatible with minimum frequency part | RLDRAM3 | S | Q | C | 1 | up to 36 bits | any | Without ECC | F | any
5SGX | 0.85 | M | 4 | 533 | compatible with minimum frequency part | RLDRAM3 | S | Q | C | 1 | up to 36 bits | any | Without ECC | F | any
5SGX | 0.85 | M | 4 | 533 | compatible with minimum frequency part | RLDRAM3 | S | Q | C | 1 | up to 36 bits | any | Without ECC | F | any
5SGX | 0.85 | M | 4 | 533 | compatible with minimum frequency part | RLDRAM3 | S | Q | C | 1 | up to 36 bits | any | Without ECC | F | any
5SGX | 0.85 | M | 4 | 533 | compatible with minimum frequency part | RLDRAM3 | S | Q | C | 1 | up to 72 bits | any | Without ECC | F | any
5SGX | 0.85 | M | 4 | 533 | compatible with minimum frequency part | RLDRAM3 | S | Q | C | 1 | up to 72 bits | any | Without ECC | F | any
5SGX | 0.85 | C | 2L | 800 | compatible with minimum frequency part | RLDRAM3 | S | Q | C | 1 | up to 18 bits | any | Without ECC | F | any
5SGX | 0.85 | C | 2L | 800 | compatible with minimum frequency part | RLDRAM3 | S | Q | C | 1 | up to 18 bits | any | Without ECC | F | any
5SGX | 0.85 | C | 2L | 800 | compatible with minimum frequency part | RLDRAM3 | S | Q | C | 1 | up to 18 bits | any | Without ECC | F | any
5SGX | 0.85 | C | 2L | 800 | compatible with minimum frequency part | RLDRAM3 | S | Q | C | 1 | up to 36 bits | any | Without ECC | F | any
5SGX | 0.85 | C | 2L | 800 | compatible with minimum frequency part | RLDRAM3 | S | Q | C | 1 | up to 36 bits | any | Without ECC | F | any
5SGX | 0.85 | C | 2L | 800 | compatible with minimum frequency part | RLDRAM3 | S | Q | C | 1 | up to 36 bits | any | Without ECC | F | any
5SGX | 0.85 | C | 2L | 800 | compatible with minimum frequency part | RLDRAM3 | S | Q | C | 1 | up to 36 bits | any | Without ECC | F | any
5SGX | 0.85 | C | 2L | 800 | compatible with minimum frequency part | RLDRAM3 | S | Q | C | 1 | up to 36 bits | any | Without ECC | F | any
5SGX | 0.85 | C | 2L | 800 | compatible with minimum frequency part | RLDRAM3 | S | Q | C | 1 | up to 72 bits | any | Without ECC | F | any
5SGX | 0.85 | C | 2L | 800 | compatible with minimum frequency part | RLDRAM3 | S | Q | C | 1 | up to 72 bits | any | Without ECC | F | any
5SGX | 0.85 | I | 2L | 800 | compatible with minimum frequency part | RLDRAM3 | S | Q | C | 1 | up to 18 bits | any | Without ECC | F | any
5SGX | 0.85 | I | 2L | 800 | compatible with minimum frequency part | RLDRAM3 | S | Q | C | 1 | up to 18 bits | any | Without ECC | F | any
5SGX | 0.85 | I | 2L | 800 | compatible with minimum frequency part | RLDRAM3 | S | Q | C | 1 | up to 18 bits | any | Without ECC | F | any
5SGX | 0.85 | I | 2L | 800 | compatible with minimum frequency part | RLDRAM3 | S | Q | C | 1 | up to 36 bits | any | Without ECC | F | any
5SGX | 0.85 | I | 2L | 800 | compatible with minimum frequency part | RLDRAM3 | S | Q | C | 1 | up to 36 bits | any | Without ECC | F | any
5SGX | 0.85 | I | 2L | 800 | compatible with minimum frequency part | RLDRAM3 | S | Q | C | 1 | up to 36 bits | any | Without ECC | F | any
5SGX | 0.85 | I | 2L | 800 | compatible with minimum frequency part | RLDRAM3 | S | Q | C | 1 | up to 36 bits | any | Without ECC | F | any
5SGX | 0.85 | I | 2L | 800 | compatible with minimum frequency part | RLDRAM3 | S | Q | C | 1 | up to 72 bits | any | Without ECC | F | any
5SGX | 0.85 | I | 2L | 800 | compatible with minimum frequency part | RLDRAM3 | S | Q | C | 1 | up to 72 bits | any | Without ECC | F | any
5SGX | 0.85 | C | 3L | 667 | compatible with minimum frequency part | RLDRAM3 | S | Q | C | 1 | up to 18 bits | any | Without ECC | F | any
5SGX | 0.85 | C | 3L | 667 | compatible with minimum frequency part | RLDRAM3 | S | Q | C | 1 | up to 18 bits | any | Without ECC | F | any
5SGX | 0.85 | C | 3L | 667 | compatible with minimum frequency part | RLDRAM3 | S | Q | C | 1 | up to 18 bits | any | Without ECC | F | any
5SGX | 0.85 | C | 3L | 667 | compatible with minimum frequency part | RLDRAM3 | S | Q | C | 1 | up to 36 bits | any | Without ECC | F | any
5SGX | 0.85 | C | 3L | 667 | compatible with minimum frequency part | RLDRAM3 | S | Q | C | 1 | up to 36 bits | any | Without ECC | F | any
5SGX | 0.85 | C | 3L | 667 | compatible with minimum frequency part | RLDRAM3 | S | Q | C | 1 | up to 36 bits | any | Without ECC | F | any
5SGX | 0.85 | C | 3L | 667 | compatible with minimum frequency part | RLDRAM3 | S | Q | C | 1 | up to 36 bits | any | Without ECC | F | any
5SGX | 0.85 | C | 3L | 667 | compatible with minimum frequency part | RLDRAM3 | S | Q | C | 1 | up to 36 bits | any | Without ECC | F | any
5SGX | 0.85 | C | 3L | 667 | compatible with minimum frequency part | RLDRAM3 | S | Q | C | 1 | up to 72 bits | any | Without ECC | F | any
5SGX | 0.85 | C | 3L | 667 | compatible with minimum frequency part | RLDRAM3 | S | Q | C | 1 | up to 72 bits | any | Without ECC | F | any
5SGX | 0.85 | I | 3L | 667 | compatible with minimum frequency part | RLDRAM3 | S | Q | C | 1 | up to 18 bits | any | Without ECC | F | any
5SGX | 0.85 | I | 3L | 667 | compatible with minimum frequency part | RLDRAM3 | S | Q | C | 1 | up to 18 bits | any | Without ECC | F | any
5SGX | 0.85 | I | 3L | 667 | compatible with minimum frequency part | RLDRAM3 | S | Q | C | 1 | up to 18 bits | any | Without ECC | F | any
5SGX | 0.85 | I | 3L | 667 | compatible with minimum frequency part | RLDRAM3 | S | Q | C | 1 | up to 36 bits | any | Without ECC | F | any
5SGX | 0.85 | I | 3L | 667 | compatible with minimum frequency part | RLDRAM3 | S | Q | C | 1 | up to 36 bits | any | Without ECC | F | any
5SGX | 0.85 | I | 3L | 667 | compatible with minimum frequency part | RLDRAM3 | S | Q | C | 1 | up to 36 bits | any | Without ECC | F | any
5SGX | 0.85 | I | 3L | 667 | compatible with minimum frequency part | RLDRAM3 | S | Q | C | 1 | up to 36 bits | any | Without ECC | F | any
5SGX | 0.85 | I | 3L | 667 | compatible with minimum frequency part | RLDRAM3 | S | Q | C | 1 | up to 36 bits | any | Without ECC | F | any
5SGX | 0.85 | I | 3L | 667 | compatible with minimum frequency part | RLDRAM3 | S | Q | C | 1 | up to 72 bits | any | Without ECC | F | any
5SGX | 0.9 | I | 3YY | 667 | compatible with minimum frequency part | RLDRAM3 | S | Q | C | 1 | up to 18 bits | any | Without ECC | F | any
5SGX | 0.9 | I | 3YY | 667 | compatible with minimum frequency part | RLDRAM3 | S | Q | C | 1 | up to 18 bits | any | Without ECC | F | any
5SGX | 0.9 | I | 3YY | 667 | compatible with minimum frequency part | RLDRAM3 | S | Q | C | 1 | up to 18 bits | any | Without ECC | F | any
5SGX | 0.9 | I | 3YY | 667 | compatible with minimum frequency part | RLDRAM3 | S | Q | C | 1 | up to 36 bits | any | Without ECC | F | any
5SGX | 0.9 | I | 3YY | 667 | compatible with minimum frequency part | RLDRAM3 | S | Q | C | 1 | up to 36 bits | any | Without ECC | F | any
5SGX | 0.9 | I | 3YY | 667 | compatible with minimum frequency part | RLDRAM3 | S | Q | C | 1 | up to 36 bits | any | Without ECC | F | any
5SGX | 0.9 | I | 3YY | 667 | compatible with minimum frequency part | RLDRAM3 | S | Q | C | 1 | up to 36 bits | any | Without ECC | F | any
5SGX | 0.9 | I | 3YY | 667 | compatible with minimum frequency part | RLDRAM3 | S | Q | C | 1 | up to 36 bits | any | Without ECC | F | any
5SGX | 0.9 | I | 3YY | 667 | compatible with minimum frequency part | RLDRAM3 | S | Q | C | 1 | up to 72 bits | any | Without ECC | F | any
5SGX | 0.9 | I | 2 | 800 | compatible with minimum frequency part | DDR3 | S | Q | PP | 1 | up to 72 bits | any | With ECC | F | any | Refer to pin placement guidelines in knowledge base solution rd06142011_575.
5SGX | 0.9 | I | 2 | 800 | compatible with minimum frequency part | DDR3 | S | Q | PP | 1 | up to 72 bits | any | With ECC | F | any | Refer to pin placement guidelines in knowledge base solution rd06142011_575.
5SGX | 0.85 | C | 3 | 800 | compatible with minimum frequency part | DDR3 | S | Q | PP | 1 | up to 72 bits | any | With ECC | F | any | Refer to pin placement guidelines in knowledge base solution rd06142011_575.
5SGX | 0.85 | C | 3 | 800 | compatible with minimum frequency part | DDR3 | S | Q | PP | 1 | up to 72 bits | any | With ECC | F | any | Refer to pin placement guidelines in knowledge base solution rd06142011_575.
5SGX | 0.85 | I | 3 | 800 | compatible with minimum frequency part | DDR3 | S | Q | PP | 1 | up to 72 bits | any | With ECC | F | any | Refer to pin placement guidelines in knowledge base solution rd06142011_575.
5SGX | 0.85 | I | 3 | 800 | compatible with minimum frequency part | DDR3 | S | Q | PP | 1 | up to 72 bits | any | With ECC | F | any | Refer to pin placement guidelines in knowledge base solution rd06142011_575.
5SGX | 0.85 | C | 4 | 533 | compatible with minimum frequency part | DDR3 | S | Q | PP | 1 | up to 72 bits | any | With ECC | F | any | Refer to pin placement guidelines in knowledge base solution rd06142011_575.
5SGX | 0.85 | C | 4 | 533 | compatible with minimum frequency part | DDR3 | S | Q | PP | 1 | up to 72 bits | any | With ECC | F | any | Refer to pin placement guidelines in knowledge base solution rd06142011_575.
5SGX | 0.85 | I | 4 | 400 | compatible with minimum frequency part | DDR3 | S | Q | PP | 1 | up to 72 bits | any | With ECC | F | any | Refer to pin placement guidelines in knowledge base solution rd06142011_575.
5SGX | 0.85 | I | 4 | 400 | compatible with minimum frequency part | DDR3 | S | Q | PP | 1 | up to 72 bits | any | With ECC | F | any | Refer to pin placement guidelines in knowledge base solution rd06142011_575.
5SGX | 0.85 | M | 4 | 533 | compatible with minimum frequency part | DDR3 | S | Q | PP | 1 | up to 72 bits | any | With ECC | F | any | Refer to pin placement guidelines in knowledge base solution rd06142011_575.
5SGX | 0.85 | M | 4 | 533 | compatible with minimum frequency part | DDR3 | S | Q | PP | 1 | up to 72 bits | any | With ECC | F | any | Refer to pin placement guidelines in knowledge base solution rd06142011_575.
5SGX | 0.85 | C | 2L | 800 | compatible with minimum frequency part | DDR3 | S | Q | PP | 1 | up to 72 bits | any | With ECC | F | any | Refer to pin placement guidelines in knowledge base solution rd06142011_575.
5SGX | 0.85 | C | 2L | 800 | compatible with minimum frequency part | DDR3 | S | Q | PP | 1 | up to 72 bits | any | With ECC | F | any | Refer to pin placement guidelines in knowledge base solution rd06142011_575.
5SGX | 0.85 | I | 2L | 800 | compatible with minimum frequency part | DDR3 | S | Q | PP | 1 | up to 72 bits | any | With ECC | F | any | Refer to pin placement guidelines in knowledge base solution rd06142011_575.
5SGX | 0.85 | I | 2L | 800 | compatible with minimum frequency part | DDR3 | S | Q | PP | 1 | up to 72 bits | any | With ECC | F | any | Refer to pin placement guidelines in knowledge base solution rd06142011_575.
5SGX | 0.85 | C | 3L | 800 | compatible with minimum frequency part | DDR3 | S | Q | PP | 1 | up to 72 bits | any | With ECC | F | any | Refer to pin placement guidelines in knowledge base solution rd06142011_575.
5SGX | 0.85 | C | 3L | 800 | compatible with minimum frequency part | DDR3 | S | Q | PP | 1 | up to 72 bits | any | With ECC | F | any | Refer to pin placement guidelines in knowledge base solution rd06142011_575.
5SGX | 0.85 | I | 3L | 800 | compatible with minimum frequency part | DDR3 | S | Q | PP | 1 | up to 72 bits | any | With ECC | F | any | Refer to pin placement guidelines in knowledge base solution rd06142011_575.
5SGX | 0.85 | I | 3L | 800 | compatible with minimum frequency part | DDR3 | S | Q | PP | 1 | up to 72 bits | any | With ECC | F | any | Refer to pin placement guidelines in knowledge base solution rd06142011_575.
5SGX | 0.9 | I | 3YY | 800 | compatible with minimum frequency part | DDR3 | S | Q | PP | 1 | up to 72 bits | any | With ECC | F | any | Refer to pin placement guidelines in knowledge base solution rd06142011_575.
5SGX | 0.9 | I | 3YY | 800 | compatible with minimum frequency part | DDR3 | S | Q | PP | 1 | up to 72 bits | any | With ECC | F | any | Refer to pin placement guidelines in knowledge base solution rd06142011_575.
5SGX | 0.9 | I | 2 | 800 | compatible with minimum frequency part | DDR3L | S | Q | PP | 1 | up to 72 bits | any | With ECC | F | any | Refer to timing closure guidelines in database knowledge solution rd06142011_575.
5SGX | 0.9 | I | 2 | 800 | compatible with minimum frequency part | DDR3L | S | Q | PP | 1 | up to 72 bits | any | With ECC | F | any | Refer to timing closure guidelines in database knowledge solution rd06142011_575.
5SGX | 0.85 | C | 3 | 800 | compatible with minimum frequency part | DDR3L | S | Q | PP | 1 | up to 72 bits | any | With ECC | F | any | Refer to timing closure guidelines in database knowledge solution rd06142011_575.
5SGX | 0.85 | C | 3 | 800 | compatible with minimum frequency part | DDR3L | S | Q | PP | 1 | up to 72 bits | any | With ECC | F | any | Refer to timing closure guidelines in database knowledge solution rd06142011_575.
5SGX | 0.85 | I | 3 | 800 | compatible with minimum frequency part | DDR3L | S | Q | PP | 1 | up to 72 bits | any | With ECC | F | any | Refer to timing closure guidelines in database knowledge solution rd06142011_575.
5SGX | 0.85 | I | 3 | 800 | compatible with minimum frequency part | DDR3L | S | Q | PP | 1 | up to 72 bits | any | With ECC | F | any | Refer to timing closure guidelines in database knowledge solution rd06142011_575.
5SGX | 0.85 | C | 4 | 533 | compatible with minimum frequency part | DDR3L | S | Q | PP | 1 | up to 72 bits | any | With ECC | F | any | Refer to timing closure guidelines in database knowledge solution rd06142011_575.
5SGX | 0.85 | C | 4 | 533 | compatible with minimum frequency part | DDR3L | S | Q | PP | 1 | up to 72 bits | any | With ECC | F | any | Refer to timing closure guidelines in database knowledge solution rd06142011_575.
5SGX | 0.85 | I | 4 | 400 | compatible with minimum frequency part | DDR3L | S | Q | PP | 1 | up to 72 bits | any | With ECC | F | any | Refer to timing closure guidelines in database knowledge solution rd06142011_575.
5SGX | 0.85 | I | 4 | 400 | compatible with minimum frequency part | DDR3L | S | Q | PP | 1 | up to 72 bits | any | With ECC | F | any | Refer to timing closure guidelines in database knowledge solution rd06142011_575.
5SGX | 0.85 | M | 4 | 533 | compatible with minimum frequency part | DDR3L | S | Q | PP | 1 | up to 72 bits | any | With ECC | F | any | Refer to timing closure guidelines in database knowledge solution rd06142011_575.
5SGX | 0.85 | M | 4 | 533 | compatible with minimum frequency part | DDR3L | S | Q | PP | 1 | up to 72 bits | any | With ECC | F | any | Refer to timing closure guidelines in database knowledge solution rd06142011_575.
5SGX | 0.85 | I | 2L | 800 | compatible with minimum frequency part | DDR3L | S | Q | PP | 1 | up to 72 bits | any | With ECC | F | any | Refer to timing closure guidelines in database knowledge solution rd06142011_575.
5SGX | 0.85 | I | 2L | 800 | compatible with minimum frequency part | DDR3L | S | Q | PP | 1 | up to 72 bits | any | With ECC | F | any | Refer to timing closure guidelines in database knowledge solution rd06142011_575.
5SGX | 0.85 | C | 3L | 800 | compatible with minimum frequency part | DDR3L | S | Q | PP | 1 | up to 72 bits | any | With ECC | F | any | Refer to timing closure guidelines in database knowledge solution rd06142011_575.
5SGX | 0.85 | C | 3L | 800 | compatible with minimum frequency part | DDR3L | S | Q | PP | 1 | up to 72 bits | any | With ECC | F | any | Refer to timing closure guidelines in database knowledge solution rd06142011_575.
5SGX | 0.85 | I | 3L | 800 | compatible with minimum frequency part | DDR3L | S | Q | PP | 1 | up to 72 bits | any | With ECC | F | any | Refer to timing closure guidelines in database knowledge solution rd06142011_575.
5SGX | 0.85 | I | 3L | 800 | compatible with minimum frequency part | DDR3L | S | Q | PP | 1 | up to 72 bits | any | With ECC | F | any | Refer to timing closure guidelines in database knowledge solution rd06142011_575.
5SGX | 0.9 | I | 3YY | 800 | compatible with minimum frequency part | DDR3L | S | Q | PP | 1 | up to 72 bits | any | With ECC | F | any | Refer to timing closure guidelines in database knowledge solution rd06142011_575.
5SGX | 0.9 | I | 3YY | 800 | compatible with minimum frequency part | DDR3L | S | Q | PP | 1 | up to 72 bits | any | With ECC | F | any | Refer to timing closure guidelines in database knowledge solution rd06142011_575.
5SGX | 0.9 | C | 1 | 300 | compatible with minimum frequency part | DDR2 | S | F | C | 2 | up to 72 bits | any | With ECC | F | any
5SGX | 0.9 | C | 1 | 300 | compatible with minimum frequency part | DDR2 | S | F | C | 2 | up to 72 bits | any | With ECC | F | any
5SGX | 0.9 | C | 2 | 300 | compatible with minimum frequency part | DDR2 | S | F | C | 2 | up to 72 bits | any | With ECC | F | any
5SGX | 0.9 | C | 2 | 300 | compatible with minimum frequency part | DDR2 | S | F | C | 2 | up to 72 bits | any | With ECC | F | any
5SGX | 0.9 | I | 2 | 300 | compatible with minimum frequency part | DDR2 | S | F | C | 2 | up to 72 bits | any | With ECC | F | any
5SGX | 0.9 | I | 2 | 300 | compatible with minimum frequency part | DDR2 | S | F | C | 2 | up to 72 bits | any | With ECC | F | any
5SGX | 0.85 | C | 3 | 267 | compatible with minimum frequency part | DDR2 | S | F | C | 2 | up to 72 bits | any | With ECC | F | any
5SGX | 0.85 | C | 3 | 267 | compatible with minimum frequency part | DDR2 | S | F | C | 2 | up to 72 bits | any | With ECC | F | any
5SGX | 0.85 | I | 3 | 267 | compatible with minimum frequency part | DDR2 | S | F | C | 2 | up to 72 bits | any | With ECC | F | any
5SGX | 0.85 | I | 3 | 267 | compatible with minimum frequency part | DDR2 | S | F | C | 2 | up to 72 bits | any | With ECC | F | any
5SGX | 0.85 | C | 4 | 233 | compatible with minimum frequency part | DDR2 | S | F | C | 2 | up to 72 bits | any | With ECC | F | any
5SGX | 0.85 | C | 4 | 233 | compatible with minimum frequency part | DDR2 | S | F | C | 2 | up to 72 bits | any | With ECC | F | any
5SGX | 0.85 | I | 4 | 233 | compatible with minimum frequency part | DDR2 | S | F | C | 2 | up to 72 bits | any | With ECC | F | any
5SGX | 0.85 | I | 4 | 233 | compatible with minimum frequency part | DDR2 | S | F | C | 2 | up to 72 bits | any | With ECC | F | any
5SGX | 0.85 | M | 4 | 233 | compatible with minimum frequency part | DDR2 | S | F | C | 2 | up to 72 bits | any | With ECC | F | any
5SGX | 0.85 | M | 4 | 233 | compatible with minimum frequency part | DDR2 | S | F | C | 2 | up to 72 bits | any | With ECC | F | any
5SGX | 0.85 | C | 2L | 300 | compatible with minimum frequency part | DDR2 | S | F | C | 2 | up to 72 bits | any | With ECC | F | any
5SGX | 0.85 | C | 2L | 300 | compatible with minimum frequency part | DDR2 | S | F | C | 2 | up to 72 bits | any | With ECC | F | any
5SGX | 0.85 | I | 2L | 300 | compatible with minimum frequency part | DDR2 | S | F | C | 2 | up to 72 bits | any | With ECC | F | any
5SGX | 0.85 | I | 2L | 300 | compatible with minimum frequency part | DDR2 | S | F | C | 2 | up to 72 bits | any | With ECC | F | any
5SGX | 0.85 | C | 3L | 267 | compatible with minimum frequency part | DDR2 | S | F | C | 2 | up to 72 bits | any | With ECC | F | any
5SGX | 0.85 | C | 3L | 267 | compatible with minimum frequency part | DDR2 | S | F | C | 2 | up to 72 bits | any | With ECC | F | any
5SGX | 0.85 | I | 3L | 267 | compatible with minimum frequency part | DDR2 | S | F | C | 2 | up to 72 bits | any | With ECC | F | any
5SGX | 0.85 | I | 3L | 267 | compatible with minimum frequency part | DDR2 | S | F | C | 2 | up to 72 bits | any | With ECC | F | any
5SGX | 0.9 | I | 3YY | 267 | compatible with minimum frequency part | DDR2 | S | F | C | 2 | up to 72 bits | any | With ECC | F | any
5SGX | 0.9 | I | 3YY | 267 | compatible with minimum frequency part | DDR2 | S | F | C | 2 | up to 72 bits | any | With ECC | F | any
5SGX | 0.9 | C | 1 | 400 | 533 | DDR2 | S | H | C | 2 | up to 72 bits | any | With ECC | F | any | Upgrade the 400 MHz DDR2 SDRAM component to a 533 MHz DDR2 SDRAM component to achieve the specified maximum frequency.
5SGX | 0.9 | C | 1 | 400 | 533 | DDR2 | S | H | C | 2 | up to 72 bits | any | With ECC | F | any | Upgrade the 400 MHz DDR2 SDRAM component to a 533 MHz DDR2 SDRAM component to achieve the specified maximum frequency.
5SGX | 0.9 | C | 2 | 400 | 533 | DDR2 | S | H | C | 2 | up to 72 bits | any | With ECC | F | any | Upgrade the 400 MHz DDR2 SDRAM component to a 533 MHz DDR2 SDRAM component to achieve the specified maximum frequency.
5SGX | 0.9 | C | 2 | 400 | 533 | DDR2 | S | H | C | 2 | up to 72 bits | any | With ECC | F | any | Upgrade the 400 MHz DDR2 SDRAM component to a 533 MHz DDR2 SDRAM component to achieve the specified maximum frequency.
5SGX | 0.9 | I | 2 | 400 | compatible with minimum frequency part | DDR2 | S | H | C | 2 | up to 72 bits | any | With ECC | F | any
5SGX | 0.9 | I | 2 | 400 | compatible with minimum frequency part | DDR2 | S | H | C | 2 | up to 72 bits | any | With ECC | F | any
5SGX | 0.85 | C | 3 | 333 | compatible with minimum frequency part | DDR2 | S | H | C | 2 | up to 72 bits | any | With ECC | F | any
5SGX | 0.85 | C | 3 | 333 | compatible with minimum frequency part | DDR2 | S | H | C | 2 | up to 72 bits | any | With ECC | F | any
5SGX | 0.85 | I | 3 | 333 | compatible with minimum frequency part | DDR2 | S | H | C | 2 | up to 72 bits | any | With ECC | F | any
5SGX | 0.85 | I | 3 | 333 | compatible with minimum frequency part | DDR2 | S | H | C | 2 | up to 72 bits | any | With ECC | F | any
5SGX | 0.85 | C | 4 | 333 | compatible with minimum frequency part | DDR2 | S | H | C | 2 | up to 72 bits | any | With ECC | F | any
5SGX | 0.85 | C | 4 | 333 | compatible with minimum frequency part | DDR2 | S | H | C | 2 | up to 72 bits | any | With ECC | F | any
5SGX | 0.85 | I | 4 | 333 | compatible with minimum frequency part | DDR2 | S | H | C | 2 | up to 72 bits | any | With ECC | F | any
5SGX | 0.85 | I | 4 | 333 | compatible with minimum frequency part | DDR2 | S | H | C | 2 | up to 72 bits | any | With ECC | F | any
5SGX | 0.85 | M | 4 | 333 | compatible with minimum frequency part | DDR2 | S | H | C | 2 | up to 72 bits | any | With ECC | F | any |  | Multiple DDR3 SDRAM components must be laid out in a single-rank DDR2 SDRAM DIMM layout format.
5SGX | 0.85 | M | 4 | 333 | compatible with minimum frequency part | DDR2 | S | H | C | 2 | up to 72 bits | any | With ECC | F | any |  | Multiple DDR3 SDRAM components must be laid out in a single-rank DDR2 SDRAM DIMM layout format.
5SGX | 0.85 | C | 2L | 400 | compatible with minimum frequency part | DDR2 | S | H | C | 2 | up to 72 bits | any | With ECC | F | any |  | Multiple DDR3 SDRAM components must be laid out in a single-rank DDR2 SDRAM DIMM layout format.
5SGX | 0.85 | C | 2L | 400 | compatible with minimum frequency part | DDR2 | S | H | C | 2 | up to 72 bits | any | With ECC | F | any |  | Multiple DDR3 SDRAM components must be laid out in a single-rank DDR2 SDRAM DIMM layout format.
5SGX | 0.85 | I | 2L | 400 | compatible with minimum frequency part | DDR2 | S | H | C | 2 | up to 72 bits | any | With ECC | F | any |  | Multiple DDR3 SDRAM components must be laid out in a single-rank DDR2 SDRAM DIMM layout format.
5SGX | 0.85 | I | 2L | 400 | compatible with minimum frequency part | DDR2 | S | H | C | 2 | up to 72 bits | any | With ECC | F | any |  | Multiple DDR3 SDRAM components must be laid out in a single-rank DDR2 SDRAM DIMM layout format.
5SGX | 0.85 | C | 3L | 333 | compatible with minimum frequency part | DDR2 | S | H | C | 2 | up to 72 bits | any | With ECC | F | any |  | Multiple DDR3 SDRAM components must be laid out in a single-rank DDR2 SDRAM DIMM layout format.
5SGX | 0.85 | C | 3L | 333 | compatible with minimum frequency part | DDR2 | S | H | C | 2 | up to 72 bits | any | With ECC | F | any |  | Multiple DDR3 SDRAM components must be laid out in a single-rank DDR2 SDRAM DIMM layout format.
5SGX | 0.85 | I | 3L | 333 | compatible with minimum frequency part | DDR2 | S | H | C | 2 | up to 72 bits | any | With ECC | F | any |  | Multiple DDR3 SDRAM components must be laid out in a single-rank DDR2 SDRAM DIMM layout format.
5SGX | 0.85 | I | 3L | 333 | compatible with minimum frequency part | DDR2 | S | H | C | 2 | up to 72 bits | any | With ECC | F | any |  | Multiple DDR3 SDRAM components must be laid out in a single-rank DDR2 SDRAM DIMM layout format.
5SGX | 0.9 | I | 3YY | 333 | compatible with minimum frequency part | DDR2 | S | H | C | 2 | up to 72 bits | any | With ECC | F | any |  | Multiple DDR3 SDRAM components must be laid out in a single-rank DDR2 SDRAM DIMM layout format.
5SGX | 0.9 | I | 3YY | 333 | compatible with minimum frequency part | DDR2 | S | H | C | 2 | up to 72 bits | any | With ECC | F | any |  | Multiple DDR3 SDRAM components must be laid out in a single-rank DDR2 SDRAM DIMM layout format.
5SGX | 0.9 | C | 1 | 533 | compatible with minimum frequency part | DDR3 | S | H | C | 2 | up to 72 bits | any | With ECC | F | any | Refer to pin placement guidelines in knowledge base solution rd06142011_575. | Multiple DDR3 SDRAM components must be laid out in a single-rank DDR2 SDRAM DIMM layout format.
5SGX | 0.9 | C | 1 | 533 | compatible with minimum frequency part | DDR3 | S | H | C | 2 | up to 72 bits | any | With ECC | F | any | Refer to pin placement guidelines in knowledge base solution rd06142011_575. | Multiple DDR3 SDRAM components must be laid out in a single-rank DDR2 SDRAM DIMM layout format.
5SGX | 0.9 | C | 2 | 533 | compatible with minimum frequency part | DDR3 | S | H | C | 2 | up to 72 bits | any | With ECC | F | any | Refer to pin placement guidelines in knowledge base solution rd06142011_575. | Multiple DDR3 SDRAM components must be laid out in a single-rank DDR2 SDRAM DIMM layout format.
5SGX | 0.9 | C | 2 | 533 | compatible with minimum frequency part | DDR3 | S | H | C | 2 | up to 72 bits | any | With ECC | F | any | Refer to pin placement guidelines in knowledge base solution rd06142011_575. | Multiple DDR3 SDRAM components must be laid out in a single-rank DDR2 SDRAM DIMM layout format.
5SGX | 0.9 | I | 2 | 533 | compatible with minimum frequency part | DDR3 | S | H | C | 2 | up to 72 bits | any | With ECC | F | any | Refer to pin placement guidelines in knowledge base solution rd06142011_575. | Multiple DDR3 SDRAM components must be laid out in a single-rank DDR2 SDRAM DIMM layout format.
5SGX | 0.85 | C | 3 | 400 | compatible with minimum frequency part | DDR3 | S | H | C | 2 | up to 72 bits | any | With ECC | F | any | Refer to pin placement guidelines in knowledge base solution rd06142011_575. | Multiple DDR3 SDRAM components must be laid out in a single-rank DDR2 SDRAM DIMM layout format.
5SGX | 0.85 | C | 3 | 400 | compatible with minimum frequency part | DDR3 | S | H | C | 2 | up to 72 bits | any | With ECC | F | any | Refer to pin placement guidelines in knowledge base solution rd06142011_575. | Multiple DDR3 SDRAM components must be laid out in a single-rank DDR2 SDRAM DIMM layout format.
5SGX | 0.85 | I | 3 | 400 | compatible with minimum frequency part | DDR3 | S | H | C | 2 | up to 72 bits | any | With ECC | F | any | Refer to pin placement guidelines in knowledge base solution rd06142011_575. | Multiple DDR3 SDRAM components must be laid out in a single-rank DDR2 SDRAM DIMM layout format.
5SGX | 0.85 | I | 3 | 400 | compatible with minimum frequency part | DDR3 | S | H | C | 2 | up to 72 bits | any | With ECC | F | any | Refer to pin placement guidelines in knowledge base solution rd06142011_575. | Multiple DDR3 SDRAM components must be laid out in a single-rank DDR2 SDRAM DIMM layout format.
5SGX | 0.85 | C | 4 | 333 | 400 | DDR3 | S | H | C | 2 | up to 72 bits | any | With ECC | F | any | Refer to pin placement guidelines in knowledge base solution rd06142011_575. | Multiple DDR3 SDRAM components must be laid out in a single-rank DDR2 SDRAM DIMM layout format.
5SGX | 0.85 | C | 4 | 333 | 400 | DDR3 | S | H | C | 2 | up to 72 bits | any | With ECC | F | any | Refer to pin placement guidelines in knowledge base solution rd06142011_575. | Multiple DDR3 SDRAM components must be laid out in a single-rank DDR2 SDRAM DIMM layout format.
5SGX | 0.85 | I | 4 | 333 | 400 | DDR3 | S | H | C | 2 | up to 72 bits | any | With ECC | F | any | Refer to pin placement guidelines in knowledge base solution rd06142011_575. | Multiple DDR3 SDRAM components must be laid out in a single-rank DDR2 SDRAM DIMM layout format.
5SGX | 0.85 | M | 4 | 333 | 400 | DDR3 | S | H | C | 2 | up to 72 bits | any | With ECC | F | any | Refer to pin placement guidelines in knowledge base solution rd06142011_575. | Multiple DDR3 SDRAM components must be laid out in a single-rank DDR2 SDRAM DIMM layout format.
5SGX | 0.85 | M | 4 | 333 | 400 | DDR3 | S | H | C | 2 | up to 72 bits | any | With ECC | F | any | Refer to pin placement guidelines in knowledge base solution rd06142011_575. | Multiple DDR3 SDRAM components must be laid out in a single-rank DDR2 SDRAM DIMM layout format.
5SGX | 0.85 | C | 2L | 533 | compatible with minimum frequency part | DDR3 | S | H | C | 2 | up to 72 bits | any | With ECC | F | any | Refer to pin placement guidelines in knowledge base solution rd06142011_575. | Multiple DDR3 SDRAM components must be laid out in a single-rank DDR2 SDRAM DIMM layout format.
5SGX | 0.85 | C | 2L | 533 | compatible with minimum frequency part | DDR3 | S | H | C | 2 | up to 72 bits | any | With ECC | F | any | Refer to pin placement guidelines in knowledge base solution rd06142011_575. | Multiple DDR3 SDRAM components must be laid out in a single-rank DDR2 SDRAM DIMM layout format.
5SGX | 0.85 | I | 2L | 533 | compatible with minimum frequency part | DDR3 | S | H | C | 2 | up to 72 bits | any | With ECC | F | any | Refer to pin placement guidelines in knowledge base solution rd06142011_575. | Multiple DDR3 SDRAM components must be laid out in a single-rank DDR2 SDRAM DIMM layout format.
5SGX | 0.85 | C | 3L | 400 | compatible with minimum frequency part | DDR3 | S | H | C | 2 | up to 72 bits | any | With ECC | F | any | Refer to pin placement guidelines in knowledge base solution rd06142011_575. | Multiple DDR3 SDRAM components must be laid out in a single-rank DDR2 SDRAM DIMM layout format.
5SGX | 0.85 | C | 3L | 400 | compatible with minimum frequency part | DDR3 | S | H | C | 2 | up to 72 bits | any | With ECC | F | any | Refer to pin placement guidelines in knowledge base solution rd06142011_575. | Multiple DDR3 SDRAM components must be laid out in a single-rank DDR2 SDRAM DIMM layout format.
5SGX | 0.85 | I | 3L | 400 | compatible with minimum frequency part | DDR3 | S | H | C | 2 | up to 72 bits | any | With ECC | F | any | Refer to pin placement guidelines in knowledge base solution rd06142011_575. | Multiple DDR3 SDRAM components must be laid out in a single-rank DDR2 SDRAM DIMM layout format.
5SGX | 0.85 | I | 3L | 400 | compatible with minimum frequency part | DDR3 | S | H | C | 2 | up to 72 bits | any | With ECC | F | any | Refer to pin placement guidelines in knowledge base solution rd06142011_575. | Multiple DDR3 SDRAM components must be laid out in a single-rank DDR2 SDRAM DIMM layout format.
5SGX | 0.9 | I | 3YY | 400 | compatible with minimum frequency part | DDR3 | S | H | C | 2 | up to 72 bits | any | With ECC | F | any | Refer to pin placement guidelines in knowledge base solution rd06142011_575. | Multiple DDR3 SDRAM components must be laid out in a single-rank DDR2 SDRAM DIMM layout format.
5SGX | 0.9 | I | 3YY | 400 | compatible with minimum frequency part | DDR3 | S | H | C | 2 | up to 72 bits | any | With ECC | F | any | Refer to pin placement guidelines in knowledge base solution rd06142011_575. | Multiple DDR3 SDRAM components must be laid out in a single-rank DDR2 SDRAM DIMM layout format.
5SGX | 0.9 | C | 1 | 533 | compatible with minimum frequency part | DDR3L | S | H | C | 2 | up to 72 bits | any | With ECC | F | any | Refer to timing closure guidelines in database knowledge solution rd06142011_575. | Multiple DDR3 SDRAM components must be laid out in a single-rank DDR2 SDRAM DIMM layout format.
5SGX | 0.9 | C | 1 | 533 | compatible with minimum frequency part | DDR3L | S | H | C | 2 | up to 72 bits | any | With ECC | F | any | Refer to timing closure guidelines in database knowledge solution rd06142011_575. | Multiple DDR3 SDRAM components must be laid out in a single-rank DDR2 SDRAM DIMM layout format.
5SGX | 0.9 | C | 2 | 533 | compatible with minimum frequency part | DDR3L | S | H | C | 2 | up to 72 bits | any | With ECC | F | any | Refer to timing closure guidelines in database knowledge solution rd06142011_575. | Multiple DDR3 SDRAM components must be laid out in a single-rank DDR2 SDRAM DIMM layout format.
5SGX | 0.9 | C | 2 | 533 | compatible with minimum frequency part | DDR3L | S | H | C | 2 | up to 72 bits | any | With ECC | F | any | Refer to timing closure guidelines in database knowledge solution rd06142011_575. | Multiple DDR3 SDRAM components must be laid out in a single-rank DDR2 SDRAM DIMM layout format.
5SGX | 0.9 | I | 2 | 533 | compatible with minimum frequency part | DDR3L | S | H | C | 2 | up to 72 bits | any | With ECC | F | any | Refer to timing closure guidelines in database knowledge solution rd06142011_575. | Multiple DDR3 SDRAM components must be laid out in a single-rank DDR2 SDRAM DIMM layout format.
5SGX | 0.9 | I | 2 | 533 | compatible with minimum frequency part | DDR3L | S | H | C | 2 | up to 72 bits | any | With ECC | F | any | Refer to timing closure guidelines in database knowledge solution rd06142011_575. | Multiple DDR3 SDRAM components must be laid out in a single-rank DDR2 SDRAM DIMM layout format.
5SGX | 0.85 | C | 3 | 400 | compatible with minimum frequency part | DDR3L | S | H | C | 2 | up to 72 bits | any | With ECC | F | any | Refer to timing closure guidelines in database knowledge solution rd06142011_575. | Multiple DDR3 SDRAM components must be laid out in a single-rank DDR2 SDRAM DIMM layout format.
5SGX | 0.85 | C | 3 | 400 | compatible with minimum frequency part | DDR3L | S | H | C | 2 | up to 72 bits | any | With ECC | F | any | Refer to timing closure guidelines in database knowledge solution rd06142011_575. | Multiple DDR3 SDRAM components must be laid out in a single-rank DDR2 SDRAM DIMM layout format.
5SGX | 0.85 | I | 3 | 400 | compatible with minimum frequency part | DDR3L | S | H | C | 2 | up to 72 bits | any | With ECC | F | any | Refer to timing closure guidelines in database knowledge solution rd06142011_575. | Multiple DDR3 SDRAM components must be laid out in a single-rank DDR2 SDRAM DIMM layout format.
5SGX | 0.85 | I | 3 | 400 | compatible with minimum frequency part | DDR3L | S | H | C | 2 | up to 72 bits | any | With ECC | F | any | Refer to timing closure guidelines in database knowledge solution rd06142011_575. | Multiple DDR3 SDRAM components must be laid out in a single-rank DDR2 SDRAM DIMM layout format.
5SGX | 0.85 | C | 4 | 333 | 400 | DDR3L | S | H | C | 2 | up to 72 bits | any | With ECC | F | any | Refer to timing closure guidelines in database knowledge solution rd06142011_575. | Multiple DDR3 SDRAM components must be laid out in a single-rank DDR2 SDRAM DIMM layout format.
5SGX | 0.85 | C | 4 | 333 | 400 | DDR3L | S | H | C | 2 | up to 72 bits | any | With ECC | F | any | Refer to timing closure guidelines in database knowledge solution rd06142011_575. | Multiple DDR3 SDRAM components must be laid out in a single-rank DDR2 SDRAM DIMM layout format.
5SGX | 0.85 | I | 4 | 333 | 400 | DDR3L | S | H | C | 2 | up to 72 bits | any | With ECC | F | any | Refer to timing closure guidelines in database knowledge solution rd06142011_575. | Multiple DDR3 SDRAM components must be laid out in a single-rank DDR2 SDRAM DIMM layout format.
5SGX | 0.85 | I | 4 | 333 | 400 | DDR3L | S | H | C | 2 | up to 72 bits | any | With ECC | F | any | Refer to timing closure guidelines in database knowledge solution rd06142011_575. | Multiple DDR3 SDRAM components must be laid out in a single-rank DDR2 SDRAM DIMM layout format.
5SGX | 0.85 | M | 4 | 333 | 400 | DDR3L | S | H | C | 2 | up to 72 bits | any | With ECC | F | any | Refer to timing closure guidelines in database knowledge solution rd06142011_575. | Multiple DDR3 SDRAM components must be laid out in a single-rank DDR2 SDRAM DIMM layout format.
5SGX | 0.85 | M | 4 | 333 | 400 | DDR3L | S | H | C | 2 | up to 72 bits | any | With ECC | F | any | Refer to timing closure guidelines in database knowledge solution rd06142011_575. | Multiple DDR3 SDRAM components must be laid out in a single-rank DDR2 SDRAM DIMM layout format.
5SGX | 0.85 | C | 2L | 533 | compatible with minimum frequency part | DDR3L | S | H | C | 2 | up to 72 bits | any | With ECC | F | any | Refer to timing closure guidelines in database knowledge solution rd06142011_575. | Multiple DDR3 SDRAM components must be laid out in a single-rank DDR2 SDRAM DIMM layout format.
5SGX | 0.85 | C | 2L | 533 | compatible with minimum frequency part | DDR3L | S | H | C | 2 | up to 72 bits | any | With ECC | F | any | Refer to timing closure guidelines in database knowledge solution rd06142011_575. | Multiple DDR3 SDRAM components must be laid out in a single-rank DDR2 SDRAM DIMM layout format.
5SGX | 0.85 | I | 2L | 533 | compatible with minimum frequency part | DDR3L | S | H | C | 2 | up to 72 bits | any | With ECC | F | any | Refer to timing closure guidelines in database knowledge solution rd06142011_575.
5SGX | 0.85 | I | 2L | 533 | compatible with minimum frequency part | DDR3L | S | H | C | 2 | up to 72 bits | any | With ECC | F | any | Refer to timing closure guidelines in database knowledge solution rd06142011_575.
5SGX | 0.85 | C | 3L | 400 | compatible with minimum frequency part | DDR3L | S | H | C | 2 | up to 72 bits | any | With ECC | F | any | Refer to timing closure guidelines in database knowledge solution rd06142011_575. | Multiple DDR3 SDRAM components must be laid out in a single-rank DDR2 SDRAM DIMM layout format.
5SGX | 0.85 | C | 3L | 400 | compatible with minimum frequency part | DDR3L | S | H | C | 2 | up to 72 bits | any | With ECC | F | any | Refer to timing closure guidelines in database knowledge solution rd06142011_575. | Multiple DDR3 SDRAM components must be laid out in a single-rank DDR2 SDRAM DIMM layout format.
5SGX | 0.85 | I | 3L | 400 | compatible with minimum frequency part | DDR3L | S | H | C | 2 | up to 72 bits | any | With ECC | F | any | Refer to timing closure guidelines in database knowledge solution rd06142011_575. | Multiple DDR3 SDRAM components must be laid out in a single-rank DDR2 SDRAM DIMM layout format.
5SGX | 0.85 | I | 3L | 400 | compatible with minimum frequency part | DDR3L | S | H | C | 2 | up to 72 bits | any | With ECC | F | any | Refer to timing closure guidelines in database knowledge solution rd06142011_575. | Multiple DDR3 SDRAM components must be laid out in a single-rank DDR2 SDRAM DIMM layout format.
5SGX | 0.9 | I | 3YY | 400 | compatible with minimum frequency part | DDR3L | S | H | C | 2 | up to 72 bits | any | With ECC | F | any | Refer to timing closure guidelines in database knowledge solution rd06142011_575. | Multiple DDR3 SDRAM components must be laid out in a single-rank DDR2 SDRAM DIMM layout format.
5SGX | 0.9 | I | 3YY | 400 | compatible with minimum frequency part | DDR3L | S | H | C | 2 | up to 72 bits | any | With ECC | F | any | Refer to timing closure guidelines in database knowledge solution rd06142011_575. | Multiple DDR3 SDRAM components must be laid out in a single-rank DDR2 SDRAM DIMM layout format.
5SGX | 0.9 | C | 1 | 800 | compatible with minimum frequency part | DDR3 | S | Q | C | 2 | up to 72 bits | any | With ECC | F | any | Refer to pin placement guidelines in knowledge base solution rd06142011_575. | Multiple DDR3 SDRAM components must be laid out in a single-rank DDR2 SDRAM DIMM layout format.
5SGX | 0.9 | C | 1 | 800 | compatible with minimum frequency part | DDR3 | S | Q | C | 2 | up to 72 bits | any | With ECC | F | any | Refer to pin placement guidelines in knowledge base solution rd06142011_575. | Multiple DDR3 SDRAM components must be laid out in a single-rank DDR2 SDRAM DIMM layout format.
5SGX | 0.9 | C | 2 | 800 | compatible with minimum frequency part | DDR3 | S | Q | C | 2 | up to 72 bits | any | With ECC | F | any | Refer to pin placement guidelines in knowledge base solution rd06142011_575. | Multiple DDR3 SDRAM components must be laid out in a single-rank DDR2 SDRAM DIMM layout format.
5SGX | 0.9 | C | 2 | 800 | compatible with minimum frequency part | DDR3 | S | Q | C | 2 | up to 72 bits | any | With ECC | F | any | Refer to pin placement guidelines in knowledge base solution rd06142011_575. | Multiple DDR3 SDRAM components must be laid out in a single-rank DDR2 SDRAM DIMM layout format.
5SGX | 0.9 | I | 2 | 800 | compatible with minimum frequency part | DDR3 | S | Q | C | 2 | up to 72 bits | any | With ECC | F | any |  | Multiple DDR3 SDRAM components must be laid out in a single-rank DDR2 SDRAM DIMM layout format.
5SGX | 0.9 | I | 2 | 800 | compatible with minimum frequency part | DDR3 | S | Q | C | 2 | up to 72 bits | any | With ECC | F | any |  | Multiple DDR3 SDRAM components must be laid out in a single-rank DDR2 SDRAM DIMM layout format.
5SGX | 0.85 | C | 3 | 667 | compatible with minimum frequency part | DDR3 | S | Q | C | 2 | up to 72 bits | any | With ECC | F | any | Refer to pin placement guidelines in knowledge base solution rd06142011_575.
5SGX | 0.85 | C | 3 | 667 | compatible with minimum frequency part | DDR3 | S | Q | C | 2 | up to 72 bits | any | With ECC | F | any | Refer to pin placement guidelines in knowledge base solution rd06142011_575.
5SGX | 0.85 | I | 3 | 667 | compatible with minimum frequency part | DDR3 | S | Q | C | 2 | up to 72 bits | any | With ECC | F | any | Refer to pin placement guidelines in knowledge base solution rd06142011_575. | Multiple DDR3 SDRAM components must be laid out in a single-rank DDR2 SDRAM DIMM layout format.
5SGX | 0.85 | I | 3 | 667 | compatible with minimum frequency part | DDR3 | S | Q | C | 2 | up to 72 bits | any | With ECC | F | any | Refer to pin placement guidelines in knowledge base solution rd06142011_575. | Multiple DDR3 SDRAM components must be laid out in a single-rank DDR2 SDRAM DIMM layout format.
5SGX | 0.85 | C | 4 | 400 | compatible with minimum frequency part | DDR3 | S | Q | C | 2 | up to 72 bits | any | With ECC | F | any | Refer to pin placement guidelines in knowledge base solution rd06142011_575. | Multiple DDR3 SDRAM components must be laid out in a single-rank DDR2 SDRAM DIMM layout format.
5SGX | 0.85 | C | 4 | 400 | compatible with minimum frequency part | DDR3 | S | Q | C | 2 | up to 72 bits | any | With ECC | F | any | Refer to pin placement guidelines in knowledge base solution rd06142011_575. | Multiple DDR3 SDRAM components must be laid out in a single-rank DDR2 SDRAM DIMM layout format.
5SGX | 0.85 | I | 4 | 400 | compatible with minimum frequency part | DDR3 | S | Q | C | 2 | up to 72 bits | any | With ECC | F | any | Refer to pin placement guidelines in knowledge base solution rd06142011_575. | Multiple DDR3 SDRAM components must be laid out in a single-rank DDR2 SDRAM DIMM layout format.
5SGX | 0.85 | I | 4 | 400 | compatible with minimum frequency part | DDR3 | S | Q | C | 2 | up to 72 bits | any | With ECC | F | any | Refer to pin placement guidelines in knowledge base solution rd06142011_575. | Multiple DDR3 SDRAM components must be laid out in a single-rank DDR2 SDRAM DIMM layout format.
5SGX | 0.85 | M | 4 | 400 | compatible with minimum frequency part | DDR3 | S | Q | C | 2 | up to 72 bits | any | With ECC | F | any | Refer to pin placement guidelines in knowledge base solution rd06142011_575. | Multiple DDR3 SDRAM components must be laid out in a single-rank DDR2 SDRAM DIMM layout format.
5SGX | 0.85 | M | 4 | 400 | compatible with minimum frequency part | DDR3 | S | Q | C | 2 | up to 72 bits | any | With ECC | F | any | Refer to pin placement guidelines in knowledge base solution rd06142011_575. | Multiple DDR3 SDRAM components must be laid out in a single-rank DDR2 SDRAM DIMM layout format.
5SGX | 0.85 | C | 2L | 800 | compatible with minimum frequency part | DDR3 | S | Q | C | 2 | up to 72 bits | any | With ECC | F | any | Refer to pin placement guidelines in knowledge base solution rd06142011_575. | Multiple DDR3 SDRAM components must be laid out in a single-rank DDR2 SDRAM DIMM layout format.
5SGX | 0.85 | C | 2L | 800 | compatible with minimum frequency part | DDR3 | S | Q | C | 2 | up to 72 bits | any | With ECC | F | any | Refer to pin placement guidelines in knowledge base solution rd06142011_575. | Multiple DDR3 SDRAM components must be laid out in a single-rank DDR2 SDRAM DIMM layout format.
5SGX | 0.85 | I | 2L | 800 | compatible with minimum frequency part | DDR3 | S | Q | C | 2 | up to 72 bits | any | With ECC | F | any
5SGX | 0.85 | I | 2L | 800 | compatible with minimum frequency part | DDR3 | S | Q | C | 2 | up to 72 bits | any | With ECC | F | any
5SGX | 0.85 | C | 3L | 667 | compatible with minimum frequency part | DDR3 | S | Q | C | 2 | up to 72 bits | any | With ECC | F | any | Refer to pin placement guidelines in knowledge base solution rd06142011_575. | Multiple DDR3 SDRAM components must be laid out in a single-rank DDR2 SDRAM DIMM layout format.
5SGX | 0.85 | C | 3L | 667 | compatible with minimum frequency part | DDR3 | S | Q | C | 2 | up to 72 bits | any | With ECC | F | any | Refer to pin placement guidelines in knowledge base solution rd06142011_575. | Multiple DDR3 SDRAM components must be laid out in a single-rank DDR2 SDRAM DIMM layout format.
5SGX | 0.85 | I | 3L | 667 | compatible with minimum frequency part | DDR3 | S | Q | C | 2 | up to 72 bits | any | With ECC | F | any | Refer to pin placement guidelines in knowledge base solution rd06142011_575. | Multiple DDR3 SDRAM components must be laid out in a single-rank DDR2 SDRAM DIMM layout format.
5SGX | 0.85 | I | 3L | 667 | compatible with minimum frequency part | DDR3 | S | Q | C | 2 | up to 72 bits | any | With ECC | F | any | Refer to pin placement guidelines in knowledge base solution rd06142011_575. | Multiple DDR3 SDRAM components must be laid out in a single-rank DDR2 SDRAM DIMM layout format.
5SGX | 0.9 | I | 3YY | 667 | compatible with minimum frequency part | DDR3 | S | Q | C | 2 | up to 72 bits | any | With ECC | F | any | Refer to pin placement guidelines in knowledge base solution rd06142011_575. | Multiple DDR3 SDRAM components must be laid out in a single-rank DDR2 SDRAM DIMM layout format.
5SGX | 0.9 | I | 3YY | 667 | compatible with minimum frequency part | DDR3 | S | Q | C | 2 | up to 72 bits | any | With ECC | F | any | Refer to pin placement guidelines in knowledge base solution rd06142011_575. | Multiple DDR3 SDRAM components must be laid out in a single-rank DDR2 SDRAM DIMM layout format.
5SGX | 0.9 | C | 1 | 800 | compatible with minimum frequency part | DDR3L | S | Q | C | 2 | up to 72 bits | any | With ECC | F | any | Refer to timing closure guidelines in database knowledge solution rd06142011_575. | Multiple DDR3 SDRAM components must be laid out in a single-rank DDR2 SDRAM DIMM layout format.
5SGX | 0.9 | C | 1 | 800 | compatible with minimum frequency part | DDR3L | S | Q | C | 2 | up to 72 bits | any | With ECC | F | any | Refer to timing closure guidelines in database knowledge solution rd06142011_575. | Multiple DDR3 SDRAM components must be laid out in a single-rank DDR2 SDRAM DIMM layout format.
5SGX | 0.9 | C | 2 | 800 | compatible with minimum frequency part | DDR3L | S | Q | C | 2 | up to 72 bits | any | With ECC | F | any | Refer to timing closure guidelines in database knowledge solution rd06142011_575. | Multiple DDR3 SDRAM components must be laid out in a single-rank DDR2 SDRAM DIMM layout format.
5SGX | 0.9 | C | 2 | 800 | compatible with minimum frequency part | DDR3L | S | Q | C | 2 | up to 72 bits | any | With ECC | F | any | Refer to timing closure guidelines in database knowledge solution rd06142011_575. | Multiple DDR3 SDRAM components must be laid out in a single-rank DDR2 SDRAM DIMM layout format.
5SGX | 0.9 | I | 2 | 800 | compatible with minimum frequency part | DDR3L | S | Q | C | 2 | up to 72 bits | any | With ECC | F | any |  | Multiple DDR3 SDRAM components must be laid out in a single-rank DDR2 SDRAM DIMM layout format.
5SGX | 0.9 | I | 2 | 800 | compatible with minimum frequency part | DDR3L | S | Q | C | 2 | up to 72 bits | any | With ECC | F | any |  | Multiple DDR3 SDRAM components must be laid out in a single-rank DDR2 SDRAM DIMM layout format.
5SGX | 0.85 | C | 3 | 667 | compatible with minimum frequency part | DDR3L | S | Q | C | 2 | up to 72 bits | any | With ECC | F | any | Refer to timing closure guidelines in database knowledge solution rd06142011_575.
5SGX | 0.85 | C | 3 | 667 | compatible with minimum frequency part | DDR3L | S | Q | C | 2 | up to 72 bits | any | With ECC | F | any | Refer to timing closure guidelines in database knowledge solution rd06142011_575.
5SGX | 0.85 | I | 3 | 667 | compatible with minimum frequency part | DDR3L | S | Q | C | 2 | up to 72 bits | any | With ECC | F | any | Refer to timing closure guidelines in database knowledge solution rd06142011_575. | Multiple DDR3 SDRAM components must be laid out in a single-rank DDR2 SDRAM DIMM layout format.
5SGX | 0.85 | I | 3 | 667 | compatible with minimum frequency part | DDR3L | S | Q | C | 2 | up to 72 bits | any | With ECC | F | any | Refer to timing closure guidelines in database knowledge solution rd06142011_575. | Multiple DDR3 SDRAM components must be laid out in a single-rank DDR2 SDRAM DIMM layout format.
5SGX | 0.85 | C | 4 | 400 | compatible with minimum frequency part | DDR3L | S | Q | C | 2 | up to 72 bits | any | With ECC | F | any | Refer to timing closure guidelines in database knowledge solution rd06142011_575. | Multiple DDR3 SDRAM components must be laid out in a single-rank DDR2 SDRAM DIMM layout format.
5SGX | 0.85 | C | 4 | 400 | compatible with minimum frequency part | DDR3L | S | Q | C | 2 | up to 72 bits | any | With ECC | F | any | Refer to timing closure guidelines in database knowledge solution rd06142011_575. | Multiple DDR3 SDRAM components must be laid out in a single-rank DDR2 SDRAM DIMM layout format.
5SGX | 0.85 | I | 4 | 400 | compatible with minimum frequency part | DDR3L | S | Q | C | 2 | up to 72 bits | any | With ECC | F | any | Refer to timing closure guidelines in database knowledge solution rd06142011_575. | Multiple DDR3 SDRAM components must be laid out in a single-rank DDR2 SDRAM DIMM layout format.
5SGX | 0.85 | I | 4 | 400 | compatible with minimum frequency part | DDR3L | S | Q | C | 2 | up to 72 bits | any | With ECC | F | any | Refer to timing closure guidelines in database knowledge solution rd06142011_575. | Multiple DDR3 SDRAM components must be laid out in a single-rank DDR2 SDRAM DIMM layout format.
5SGX | 0.85 | M | 4 | 400 | compatible with minimum frequency part | DDR3L | S | Q | C | 2 | up to 72 bits | any | With ECC | F | any | Refer to timing closure guidelines in database knowledge solution rd06142011_575. | Multiple DDR3 SDRAM components must be laid out in a single-rank DDR2 SDRAM DIMM layout format.
5SGX | 0.85 | M | 4 | 400 | compatible with minimum frequency part | DDR3L | S | Q | C | 2 | up to 72 bits | any | With ECC | F | any | Refer to timing closure guidelines in database knowledge solution rd06142011_575. | Multiple DDR3 SDRAM components must be laid out in a single-rank DDR2 SDRAM DIMM layout format.
5SGX | 0.85 | C | 2L | 800 | compatible with minimum frequency part | DDR3L | S | Q | C | 2 | up to 72 bits | any | With ECC | F | any | Refer to pin placement guidelines in knowledge base solution rd06142011_575. | Multiple DDR3 SDRAM components must be laid out in a single-rank DDR2 SDRAM DIMM layout format.
5SGX | 0.85 | C | 2L | 800 | compatible with minimum frequency part | DDR3L | S | Q | C | 2 | up to 72 bits | any | With ECC | F | any | Refer to pin placement guidelines in knowledge base solution rd06142011_575. | Multiple DDR3 SDRAM components must be laid out in a single-rank DDR2 SDRAM DIMM layout format.
5SGX | 0.85 | I | 2L | 800 | compatible with minimum frequency part | DDR3L | S | Q | C | 2 | up to 72 bits | any | With ECC | F | any |  | Multiple DDR3 SDRAM components must be laid out in a single-rank DDR2 SDRAM DIMM layout format.
5SGX | 0.85 | I | 2L | 800 | compatible with minimum frequency part | DDR3L | S | Q | C | 2 | up to 72 bits | any | With ECC | F | any |  | Multiple DDR3 SDRAM components must be laid out in a single-rank DDR2 SDRAM DIMM layout format.
5SGX | 0.85 | C | 3L | 667 | compatible with minimum frequency part | DDR3L | S | Q | C | 2 | up to 72 bits | any | With ECC | F | any | Refer to timing closure guidelines in database knowledge solution rd06142011_575. | Multiple DDR3 SDRAM components must be laid out in a single-rank DDR2 SDRAM DIMM layout format.
5SGX | 0.85 | C | 3L | 667 | compatible with minimum frequency part | DDR3L | S | Q | C | 2 | up to 72 bits | any | With ECC | F | any | Refer to timing closure guidelines in database knowledge solution rd06142011_575. | Multiple DDR3 SDRAM components must be laid out in a single-rank DDR2 SDRAM DIMM layout format.
5SGX | 0.85 | I | 3L | 667 | compatible with minimum frequency part | DDR3L | S | Q | C | 2 | up to 72 bits | any | With ECC | F | any | Refer to timing closure guidelines in database knowledge solution rd06142011_575. | Multiple DDR3 SDRAM components must be laid out in a single-rank DDR2 SDRAM DIMM layout format.
5SGX | 0.85 | I | 3L | 667 | compatible with minimum frequency part | DDR3L | S | Q | C | 2 | up to 72 bits | any | With ECC | F | any | Refer to timing closure guidelines in database knowledge solution rd06142011_575. | Multiple DDR3 SDRAM components must be laid out in a single-rank DDR2 SDRAM DIMM layout format.
5SGX | 0.9 | I | 3YY | 667 | compatible with minimum frequency part | DDR3L | S | Q | C | 2 | up to 72 bits | any | With ECC | F | any | Refer to timing closure guidelines in database knowledge solution rd06142011_575. | Multiple DDR3 SDRAM components must be laid out in a single-rank DDR2 SDRAM DIMM layout format.
5SGX | 0.9 | I | 3YY | 667 | compatible with minimum frequency part | DDR3L | S | Q | C | 2 | up to 72 bits | any | With ECC | F | any | Refer to timing closure guidelines in database knowledge solution rd06142011_575. | Multiple DDR3 SDRAM components must be laid out in a single-rank DDR2 SDRAM DIMM layout format.
5SGX | 0.9 | C | 1 | 800 | compatible with minimum frequency part | DDR3 | S | Q | PP | 2 | up to 72 bits | any | With ECC | F | any | Refer to pin placement guidelines in knowledge base solution rd06142011_575. | Multiple DDR3 SDRAM components must be laid out in a single-rank DDR2 SDRAM DIMM layout format.
5SGX | 0.9 | C | 1 | 800 | compatible with minimum frequency part | DDR3 | S | Q | PP | 2 | up to 72 bits | any | With ECC | F | any | Refer to pin placement guidelines in knowledge base solution rd06142011_575. | Multiple DDR3 SDRAM components must be laid out in a single-rank DDR2 SDRAM DIMM layout format.
5SGX | 0.9 | C | 2 | 800 | compatible with minimum frequency part | DDR3 | S | Q | PP | 2 | up to 72 bits | any | With ECC | F | any | Refer to pin placement guidelines in knowledge base solution rd06142011_575. | Multiple DDR3 SDRAM components must be laid out in a single-rank DDR2 SDRAM DIMM layout format.
5SGX | 0.9 | C | 2 | 800 | compatible with minimum frequency part | DDR3 | S | Q | PP | 2 | up to 72 bits | any | With ECC | F | any | Refer to pin placement guidelines in knowledge base solution rd06142011_575. | Multiple DDR3 SDRAM components must be laid out in a single-rank DDR2 SDRAM DIMM layout format.
5SGX | 0.9 | I | 2 | 800 | compatible with minimum frequency part | DDR3 | S | Q | PP | 2 | up to 72 bits | any | With ECC | F | any | Refer to pin placement guidelines in knowledge base solution rd06142011_575. | Multiple DDR3 SDRAM components must be laid out in a single-rank DDR2 SDRAM DIMM layout format.
5SGX | 0.9 | I | 2 | 800 | compatible with minimum frequency part | DDR3 | S | Q | PP | 2 | up to 72 bits | any | With ECC | F | any | Refer to pin placement guidelines in knowledge base solution rd06142011_575. | Multiple DDR3 SDRAM components must be laid out in a single-rank DDR2 SDRAM DIMM layout format.
5SGX | 0.85 | C | 3 | 667 | compatible with minimum frequency part | DDR3 | S | Q | PP | 2 | up to 72 bits | any | With ECC | F | any | Refer to pin placement guidelines in knowledge base solution rd06142011_575. | Multiple DDR3 SDRAM components must be laid out in a single-rank DDR2 SDRAM DIMM layout format.
5SGX | 0.85 | C | 3 | 667 | compatible with minimum frequency part | DDR3 | S | Q | PP | 2 | up to 72 bits | any | With ECC | F | any | Refer to pin placement guidelines in knowledge base solution rd06142011_575. | Multiple DDR3 SDRAM components must be laid out in a single-rank DDR2 SDRAM DIMM layout format.
5SGX | 0.85 | I | 3 | 667 | compatible with minimum frequency part | DDR3 | S | Q | PP | 2 | up to 72 bits | any | With ECC | F | any | Refer to pin placement guidelines in knowledge base solution rd06142011_575. | Multiple DDR3 SDRAM components must be laid out in a single-rank DDR2 SDRAM DIMM layout format.
5SGX | 0.85 | I | 3 | 667 | compatible with minimum frequency part | DDR3 | S | Q | PP | 2 | up to 72 bits | any | With ECC | F | any | Refer to pin placement guidelines in knowledge base solution rd06142011_575. | Multiple DDR3 SDRAM components must be laid out in a single-rank DDR2 SDRAM DIMM layout format.
5SGX | 0.85 | C | 4 | 400 | compatible with minimum frequency part | DDR3 | S | Q | PP | 2 | up to 72 bits | any | With ECC | F | any | Refer to pin placement guidelines in knowledge base solution rd06142011_575. | Multiple DDR3 SDRAM components must be laid out in a single-rank DDR2 SDRAM DIMM layout format.
5SGX | 0.85 | C | 4 | 400 | compatible with minimum frequency part | DDR3 | S | Q | PP | 2 | up to 72 bits | any | With ECC | F | any | Refer to pin placement guidelines in knowledge base solution rd06142011_575. | Multiple DDR3 SDRAM components must be laid out in a single-rank DDR2 SDRAM DIMM layout format.
5SGX | 0.85 | I | 4 | 400 | compatible with minimum frequency part | DDR3 | S | Q | PP | 2 | up to 72 bits | any | With ECC | F | any | Refer to pin placement guidelines in knowledge base solution rd06142011_575. | Multiple DDR3 SDRAM components must be laid out in a single-rank DDR2 SDRAM DIMM layout format.
5SGX | 0.85 | I | 4 | 400 | compatible with minimum frequency part | DDR3 | S | Q | PP | 2 | up to 72 bits | any | With ECC | F | any | Refer to pin placement guidelines in knowledge base solution rd06142011_575. | Multiple DDR3 SDRAM components must be laid out in a single-rank DDR2 SDRAM DIMM layout format.
5SGX | 0.85 | M | 4 | 400 | compatible with minimum frequency part | DDR3 | S | Q | PP | 2 | up to 72 bits | any | With ECC | F | any | Refer to pin placement guidelines in knowledge base solution rd06142011_575. | Multiple DDR3 SDRAM components must be laid out in a single-rank DDR2 SDRAM DIMM layout format.
5SGX | 0.85 | M | 4 | 400 | compatible with minimum frequency part | DDR3 | S | Q | PP | 2 | up to 72 bits | any | With ECC | F | any | Refer to pin placement guidelines in knowledge base solution rd06142011_575. | Multiple DDR3 SDRAM components must be laid out in a single-rank DDR2 SDRAM DIMM layout format.
5SGX | 0.85 | C | 2L | 800 | compatible with minimum frequency part | DDR3 | S | Q | PP | 2 | up to 72 bits | any | With ECC | F | any | Refer to pin placement guidelines in knowledge base solution rd06142011_575. | Multiple DDR3 SDRAM components must be laid out in a single-rank DDR2 SDRAM DIMM layout format.
5SGX | 0.85 | C | 2L | 800 | compatible with minimum frequency part | DDR3 | S | Q | PP | 2 | up to 72 bits | any | With ECC | F | any | Refer to pin placement guidelines in knowledge base solution rd06142011_575. | Multiple DDR3 SDRAM components must be laid out in a single-rank DDR2 SDRAM DIMM layout format.
5SGX | 0.85 | I | 2L | 800 | compatible with minimum frequency part | DDR3 | S | Q | PP | 2 | up to 72 bits | any | With ECC | F | any | Refer to pin placement guidelines in knowledge base solution rd06142011_575. | Multiple DDR3 SDRAM components must be laid out in a single-rank DDR2 SDRAM DIMM layout format.
5SGX | 0.85 | I | 2L | 800 | compatible with minimum frequency part | DDR3 | S | Q | PP | 2 | up to 72 bits | any | With ECC | F | any | Refer to pin placement guidelines in knowledge base solution rd06142011_575. | Multiple DDR3 SDRAM components must be laid out in a single-rank DDR2 SDRAM DIMM layout format.
5SGX | 0.85 | C | 3L | 667 | compatible with minimum frequency part | DDR3 | S | Q | PP | 2 | up to 72 bits | any | With ECC | F | any | Refer to pin placement guidelines in knowledge base solution rd06142011_575. | Multiple DDR3 SDRAM components must be laid out in a single-rank DDR2 SDRAM DIMM layout format.
5SGX | 0.85 | C | 3L | 667 | compatible with minimum frequency part | DDR3 | S | Q | PP | 2 | up to 72 bits | any | With ECC | F | any | Refer to pin placement guidelines in knowledge base solution rd06142011_575. | Multiple DDR3 SDRAM components must be laid out in a single-rank DDR2 SDRAM DIMM layout format.
5SGX | 0.85 | I | 3L | 667 | compatible with minimum frequency part | DDR3 | S | Q | PP | 2 | up to 72 bits | any | With ECC | F | any | Refer to pin placement guidelines in knowledge base solution rd06142011_575. | Multiple DDR3 SDRAM components must be laid out in a single-rank DDR2 SDRAM DIMM layout format.
5SGX | 0.85 | I | 3L | 667 | compatible with minimum frequency part | DDR3 | S | Q | PP | 2 | up to 72 bits | any | With ECC | F | any | Refer to pin placement guidelines in knowledge base solution rd06142011_575. | Multiple DDR3 SDRAM components must be laid out in a single-rank DDR2 SDRAM DIMM layout format.
5SGX | 0.9 | I | 3YY | 667 | compatible with minimum frequency part | DDR3 | S | Q | PP | 2 | up to 72 bits | any | With ECC | F | any | Refer to pin placement guidelines in knowledge base solution rd06142011_575. | Multiple DDR3 SDRAM components must be laid out in a single-rank DDR2 SDRAM DIMM layout format.
5SGX | 0.9 | I | 3YY | 667 | compatible with minimum frequency part | DDR3 | S | Q | PP | 2 | up to 72 bits | any | With ECC | F | any | Refer to pin placement guidelines in knowledge base solution rd06142011_575. | Multiple DDR3 SDRAM components must be laid out in a single-rank DDR2 SDRAM DIMM layout format.
5SGX | 0.9 | C | 1 | 800 | compatible with minimum frequency part | DDR3L | S | Q | PP | 2 | up to 72 bits | any | With ECC | F | any | Refer to timing closure guidelines in database knowledge solution rd06142011_575. | Multiple DDR3 SDRAM components must be laid out in a single-rank DDR2 SDRAM DIMM layout format.
5SGX | 0.9 | C | 1 | 800 | compatible with minimum frequency part | DDR3L | S | Q | PP | 2 | up to 72 bits | any | With ECC | F | any | Refer to timing closure guidelines in database knowledge solution rd06142011_575. | Multiple DDR3 SDRAM components must be laid out in a single-rank DDR2 SDRAM DIMM layout format.
5SGX | 0.9 | C | 2 | 800 | compatible with minimum frequency part | DDR3L | S | Q | PP | 2 | up to 72 bits | any | With ECC | F | any | Refer to timing closure guidelines in database knowledge solution rd06142011_575. | Multiple DDR3 SDRAM components must be laid out in a single-rank DDR2 SDRAM DIMM layout format.
5SGX | 0.9 | C | 2 | 800 | compatible with minimum frequency part | DDR3L | S | Q | PP | 2 | up to 72 bits | any | With ECC | F | any | Refer to timing closure guidelines in database knowledge solution rd06142011_575. | Multiple DDR3 SDRAM components must be laid out in a single-rank DDR2 SDRAM DIMM layout format.
5SGX | 0.9 | I | 2 | 800 | compatible with minimum frequency part | DDR3L | S | Q | PP | 2 | up to 72 bits | any | With ECC | F | any | Refer to timing closure guidelines in database knowledge solution rd06142011_575. | Multiple DDR3 SDRAM components must be laid out in a single-rank DDR2 SDRAM DIMM layout format.
5SGX | 0.9 | I | 2 | 800 | compatible with minimum frequency part | DDR3L | S | Q | PP | 2 | up to 72 bits | any | With ECC | F | any | Refer to timing closure guidelines in database knowledge solution rd06142011_575. | Multiple DDR3 SDRAM components must be laid out in a single-rank DDR2 SDRAM DIMM layout format.
5SGX | 0.85 | C | 3 | 667 | compatible with minimum frequency part | DDR3L | S | Q | PP | 2 | up to 72 bits | any | With ECC | F | any | Refer to timing closure guidelines in database knowledge solution rd06142011_575. | Multiple DDR3 SDRAM components must be laid out in a single-rank DDR2 SDRAM DIMM layout format.
5SGX | 0.85 | C | 3 | 667 | compatible with minimum frequency part | DDR3L | S | Q | PP | 2 | up to 72 bits | any | With ECC | F | any | Refer to timing closure guidelines in database knowledge solution rd06142011_575. | Multiple DDR3 SDRAM components must be laid out in a single-rank DDR2 SDRAM DIMM layout format.
5SGX | 0.85 | I | 3 | 667 | compatible with minimum frequency part | DDR3L | S | Q | PP | 2 | up to 72 bits | any | With ECC | F | any | Refer to timing closure guidelines in database knowledge solution rd06142011_575. | Multiple DDR3 SDRAM components must be laid out in a single-rank DDR2 SDRAM DIMM layout format.
5SGX | 0.85 | I | 3 | 667 | compatible with minimum frequency part | DDR3L | S | Q | PP | 2 | up to 72 bits | any | With ECC | F | any | Refer to timing closure guidelines in database knowledge solution rd06142011_575. | Multiple DDR3 SDRAM components must be laid out in a single-rank DDR2 SDRAM DIMM layout format.
5SGX | 0.85 | C | 4 | 400 | compatible with minimum frequency part | DDR3L | S | Q | PP | 2 | up to 72 bits | any | With ECC | F | any | Refer to timing closure guidelines in database knowledge solution rd06142011_575. | Multiple DDR3 SDRAM components must be laid out in a single-rank DDR2 SDRAM DIMM layout format.
5SGX | 0.85 | C | 4 | 400 | compatible with minimum frequency part | DDR3L | S | Q | PP | 2 | up to 72 bits | any | With ECC | F | any | Refer to timing closure guidelines in database knowledge solution rd06142011_575. | Multiple DDR3 SDRAM components must be laid out in a single-rank DDR2 SDRAM DIMM layout format.
5SGX | 0.85 | I | 4 | 400 | compatible with minimum frequency part | DDR3L | S | Q | PP | 2 | up to 72 bits | any | With ECC | F | any | Refer to timing closure guidelines in database knowledge solution rd06142011_575. | Multiple DDR3 SDRAM components must be laid out in a single-rank DDR2 SDRAM DIMM layout format.
5SGX | 0.85 | I | 4 | 400 | compatible with minimum frequency part | DDR3L | S | Q | PP | 2 | up to 72 bits | any | With ECC | F | any | Refer to timing closure guidelines in database knowledge solution rd06142011_575. | Multiple DDR3 SDRAM components must be laid out in a single-rank DDR2 SDRAM DIMM layout format.
5SGX | 0.85 | M | 4 | 400 | compatible with minimum frequency part | DDR3L | S | Q | PP | 2 | up to 72 bits | any | With ECC | F | any | Refer to timing closure guidelines in database knowledge solution rd06142011_575.
5SGX | 0.85 | M | 4 | 400 | compatible with minimum frequency part | DDR3L | S | Q | PP | 2 | up to 72 bits | any | With ECC | F | any | Refer to timing closure guidelines in database knowledge solution rd06142011_575.
5SGX | 0.85 | C | 2L | 800 | compatible with minimum frequency part | DDR3L | S | Q | PP | 2 | up to 72 bits | any | With ECC | F | any | Refer to timing closure guidelines in database knowledge solution rd06142011_575.
5SGX | 0.85 | C | 2L | 800 | compatible with minimum frequency part | DDR3L | S | Q | PP | 2 | up to 72 bits | any | With ECC | F | any | Refer to timing closure guidelines in database knowledge solution rd06142011_575.
5SGX | 0.85 | I | 2L | 800 | compatible with minimum frequency part | DDR3L | S | Q | PP | 2 | up to 72 bits | any | With ECC | F | any | Refer to timing closure guidelines in database knowledge solution rd06142011_575.
5SGX | 0.85 | I | 2L | 800 | compatible with minimum frequency part | DDR3L | S | Q | PP | 2 | up to 72 bits | any | With ECC | F | any | Refer to timing closure guidelines in database knowledge solution rd06142011_575.
5SGX | 0.85 | C | 3L | 667 | compatible with minimum frequency part | DDR3L | S | Q | PP | 2 | up to 72 bits | any | With ECC | F | any | Refer to timing closure guidelines in database knowledge solution rd06142011_575.
5SGX | 0.85 | C | 3L | 667 | compatible with minimum frequency part | DDR3L | S | Q | PP | 2 | up to 72 bits | any | With ECC | F | any | Refer to timing closure guidelines in database knowledge solution rd06142011_575.
5SGX | 0.85 | I | 3L | 667 | compatible with minimum frequency part | DDR3L | S | Q | PP | 2 | up to 72 bits | any | With ECC | F | any | Refer to timing closure guidelines in database knowledge solution rd06142011_575.
5SGX | 0.85 | I | 3L | 667 | compatible with minimum frequency part | DDR3L | S | Q | PP | 2 | up to 72 bits | any | With ECC | F | any | Refer to timing closure guidelines in database knowledge solution rd06142011_575.
5SGX | 0.9 | I | 3YY | 667 | compatible with minimum frequency part | DDR3L | S | Q | PP | 2 | up to 72 bits | any | With ECC | F | any | Refer to timing closure guidelines in database knowledge solution rd06142011_575.
5SGX | 0.9 | I | 3YY | 667 | compatible with minimum frequency part | DDR3L | S | Q | PP | 2 | up to 72 bits | any | With ECC | F | any | Refer to timing closure guidelines in database knowledge solution rd06142011_575.
5SGX | 0.9 | C | 1 | 300 | compatible with minimum frequency part | DDR2 | S | F | C | 4 | up to 72 bits | any | With ECC | F | any
5SGX | 0.9 | C | 1 | 300 | compatible with minimum frequency part | DDR2 | S | F | C | 4 | up to 72 bits | any | With ECC | F | any
5SGX | 0.9 | C | 2 | 300 | compatible with minimum frequency part | DDR2 | S | F | C | 4 | up to 72 bits | any | With ECC | F | any
5SGX | 0.9 | C | 2 | 300 | compatible with minimum frequency part | DDR2 | S | F | C | 4 | up to 72 bits | any | With ECC | F | any
5SGX | 0.9 | I | 2 | 300 | compatible with minimum frequency part | DDR2 | S | F | C | 4 | up to 72 bits | any | With ECC | F | any
5SGX | 0.9 | I | 2 | 300 | compatible with minimum frequency part | DDR2 | S | F | C | 4 | up to 72 bits | any | With ECC | F | any
5SGX | 0.85 | C | 3 | 267 | compatible with minimum frequency part | DDR2 | S | F | C | 4 | up to 72 bits | any | With ECC | F | any
5SGX | 0.85 | C | 3 | 267 | compatible with minimum frequency part | DDR2 | S | F | C | 4 | up to 72 bits | any | With ECC | F | any
5SGX | 0.85 | I | 3 | 267 | compatible with minimum frequency part | DDR2 | S | F | C | 4 | up to 72 bits | any | With ECC | F | any
5SGX | 0.85 | I | 3 | 267 | compatible with minimum frequency part | DDR2 | S | F | C | 4 | up to 72 bits | any | With ECC | F | any
5SGX | 0.85 | C | 4 | 233 | compatible with minimum frequency part | DDR2 | S | F | C | 4 | up to 72 bits | any | With ECC | F | any
5SGX | 0.85 | C | 4 | 233 | compatible with minimum frequency part | DDR2 | S | F | C | 4 | up to 72 bits | any | With ECC | F | any
5SGX | 0.85 | I | 4 | 233 | compatible with minimum frequency part | DDR2 | S | F | C | 4 | up to 72 bits | any | With ECC | F | any
5SGX | 0.85 | I | 4 | 233 | compatible with minimum frequency part | DDR2 | S | F | C | 4 | up to 72 bits | any | With ECC | F | any
5SGX | 0.85 | M | 4 | 233 | compatible with minimum frequency part | DDR2 | S | F | C | 4 | up to 72 bits | any | With ECC | F | any
5SGX | 0.85 | M | 4 | 233 | compatible with minimum frequency part | DDR2 | S | F | C | 4 | up to 72 bits | any | With ECC | F | any
5SGX | 0.85 | C | 2L | 300 | compatible with minimum frequency part | DDR2 | S | F | C | 4 | up to 72 bits | any | With ECC | F | any
5SGX | 0.85 | C | 2L | 300 | compatible with minimum frequency part | DDR2 | S | F | C | 4 | up to 72 bits | any | With ECC | F | any
5SGX | 0.85 | I | 2L | 300 | compatible with minimum frequency part | DDR2 | S | F | C | 4 | up to 72 bits | any | With ECC | F | any
5SGX | 0.85 | I | 2L | 300 | compatible with minimum frequency part | DDR2 | S | F | C | 4 | up to 72 bits | any | With ECC | F | any
5SGX | 0.85 | C | 3L | 267 | compatible with minimum frequency part | DDR2 | S | F | C | 4 | up to 72 bits | any | With ECC | F | any
5SGX | 0.85 | C | 3L | 267 | compatible with minimum frequency part | DDR2 | S | F | C | 4 | up to 72 bits | any | With ECC | F | any
5SGX | 0.85 | I | 3L | 267 | compatible with minimum frequency part | DDR2 | S | F | C | 4 | up to 72 bits | any | With ECC | F | any
5SGX | 0.85 | I | 3L | 267 | compatible with minimum frequency part | DDR2 | S | F | C | 4 | up to 72 bits | any | With ECC | F | any
5SGX | 0.9 | I | 3YY | 267 | compatible with minimum frequency part | DDR2 | S | F | C | 4 | up to 72 bits | any | With ECC | F | any
5SGX | 0.9 | I | 3YY | 267 | compatible with minimum frequency part | DDR2 | S | F | C | 4 | up to 72 bits | any | With ECC | F | any
5SGX | 0.9 | C | 1 | 400 | compatible with minimum frequency part | DDR2 | S | H | C | 4 | up to 72 bits | any | With ECC | F | any
5SGX | 0.9 | C | 1 | 400 | compatible with minimum frequency part | DDR2 | S | H | C | 4 | up to 72 bits | any | With ECC | F | any
5SGX | 0.9 | C | 2 | 400 | compatible with minimum frequency part | DDR2 | S | H | C | 4 | up to 72 bits | any | With ECC | F | any
5SGX | 0.9 | C | 2 | 400 | compatible with minimum frequency part | DDR2 | S | H | C | 4 | up to 72 bits | any | With ECC | F | any
5SGX | 0.9 | I | 2 | 400 | compatible with minimum frequency part | DDR2 | S | H | C | 4 | up to 72 bits | any | With ECC | F | any
5SGX | 0.9 | I | 2 | 400 | compatible with minimum frequency part | DDR2 | S | H | C | 4 | up to 72 bits | any | With ECC | F | any
5SGX | 0.85 | C | 3 | 333 | compatible with minimum frequency part | DDR2 | S | H | C | 4 | up to 72 bits | any | With ECC | F | any
5SGX | 0.85 | C | 3 | 333 | compatible with minimum frequency part | DDR2 | S | H | C | 4 | up to 72 bits | any | With ECC | F | any
5SGX | 0.85 | I | 3 | 333 | compatible with minimum frequency part | DDR2 | S | H | C | 4 | up to 72 bits | any | With ECC | F | any
5SGX | 0.85 | I | 3 | 333 | compatible with minimum frequency part | DDR2 | S | H | C | 4 | up to 72 bits | any | With ECC | F | any
5SGX | 0.85 | C | 4 | 300 | compatible with minimum frequency part | DDR2 | S | H | C | 4 | up to 72 bits | any | With ECC | F | any
5SGX | 0.85 | C | 4 | 300 | compatible with minimum frequency part | DDR2 | S | H | C | 4 | up to 72 bits | any | With ECC | F | any
5SGX | 0.85 | I | 4 | 300 | compatible with minimum frequency part | DDR2 | S | H | C | 4 | up to 72 bits | any | With ECC | F | any
5SGX | 0.85 | I | 4 | 300 | compatible with minimum frequency part | DDR2 | S | H | C | 4 | up to 72 bits | any | With ECC | F | any
5SGX | 0.85 | M | 4 | 300 | compatible with minimum frequency part | DDR2 | S | H | C | 4 | up to 72 bits | any | With ECC | F | any |  | Multiple DDR3 SDRAM components must be laid out in a single-rank DDR2 SDRAM DIMM layout format.
5SGX | 0.85 | M | 4 | 300 | compatible with minimum frequency part | DDR2 | S | H | C | 4 | up to 72 bits | any | With ECC | F | any |  | Multiple DDR3 SDRAM components must be laid out in a single-rank DDR2 SDRAM DIMM layout format.
5SGX | 0.85 | C | 2L | 400 | compatible with minimum frequency part | DDR2 | S | H | C | 4 | up to 72 bits | any | With ECC | F | any |  | Multiple DDR3 SDRAM components must be laid out in a single-rank DDR2 SDRAM DIMM layout format.
5SGX | 0.85 | C | 2L | 400 | compatible with minimum frequency part | DDR2 | S | H | C | 4 | up to 72 bits | any | With ECC | F | any |  | Multiple DDR3 SDRAM components must be laid out in a single-rank DDR2 SDRAM DIMM layout format.
5SGX | 0.85 | I | 2L | 400 | compatible with minimum frequency part | DDR2 | S | H | C | 4 | up to 72 bits | any | With ECC | F | any |  | Multiple DDR3 SDRAM components must be laid out in a single-rank DDR2 SDRAM DIMM layout format.
5SGX | 0.85 | I | 2L | 400 | compatible with minimum frequency part | DDR2 | S | H | C | 4 | up to 72 bits | any | With ECC | F | any |  | Multiple DDR3 SDRAM components must be laid out in a single-rank DDR2 SDRAM DIMM layout format.
5SGX | 0.85 | C | 3L | 333 | compatible with minimum frequency part | DDR2 | S | H | C | 4 | up to 72 bits | any | With ECC | F | any |  | Multiple DDR3 SDRAM components must be laid out in a single-rank DDR2 SDRAM DIMM layout format.
5SGX | 0.85 | C | 3L | 333 | compatible with minimum frequency part | DDR2 | S | H | C | 4 | up to 72 bits | any | With ECC | F | any |  | Multiple DDR3 SDRAM components must be laid out in a single-rank DDR2 SDRAM DIMM layout format.
5SGX | 0.85 | I | 3L | 333 | compatible with minimum frequency part | DDR2 | S | H | C | 4 | up to 72 bits | any | With ECC | F | any |  | Multiple DDR3 SDRAM components must be laid out in a single-rank DDR2 SDRAM DIMM layout format.
5SGX | 0.85 | I | 3L | 333 | compatible with minimum frequency part | DDR2 | S | H | C | 4 | up to 72 bits | any | With ECC | F | any |  | Multiple DDR3 SDRAM components must be laid out in a single-rank DDR2 SDRAM DIMM layout format.
5SGX | 0.9 | I | 3YY | 333 | compatible with minimum frequency part | DDR2 | S | H | C | 4 | up to 72 bits | any | With ECC | F | any |  | Multiple DDR3 SDRAM components must be laid out in a single-rank DDR2 SDRAM DIMM layout format.
5SGX | 0.9 | I | 3YY | 333 | compatible with minimum frequency part | DDR2 | S | H | C | 4 | up to 72 bits | any | With ECC | F | any |  | Multiple DDR3 SDRAM components must be laid out in a single-rank DDR2 SDRAM DIMM layout format.
5SGX | 0.9 | C | 1 | 533 | compatible with minimum frequency part | DDR3 | S | H | C | 4 | up to 72 bits | any | With ECC | F | any | Refer to pin placement guidelines in knowledge base solution rd06142011_575. | Multiple DDR3 SDRAM components must be laid out in a single-rank DDR2 SDRAM DIMM layout format.
5SGX | 0.9 | C | 1 | 533 | compatible with minimum frequency part | DDR3 | S | H | C | 4 | up to 72 bits | any | With ECC | F | any | Refer to pin placement guidelines in knowledge base solution rd06142011_575. | Multiple DDR3 SDRAM components must be laid out in a single-rank DDR2 SDRAM DIMM layout format.
5SGX | 0.9 | C | 2 | 533 | compatible with minimum frequency part | DDR3 | S | H | C | 4 | up to 72 bits | any | With ECC | F | any | Refer to pin placement guidelines in knowledge base solution rd06142011_575. | Multiple DDR3 SDRAM components must be laid out in a single-rank DDR2 SDRAM DIMM layout format.
5SGX | 0.9 | I | 2 | 533 | compatible with minimum frequency part | DDR3 | S | H | C | 4 | up to 72 bits | any | With ECC | F | any | Refer to pin placement guidelines in knowledge base solution rd06142011_575. | Multiple DDR3 SDRAM components must be laid out in a single-rank DDR2 SDRAM DIMM layout format.
5SGX | 0.9 | I | 2 | 533 | compatible with minimum frequency part | DDR3 | S | H | C | 4 | up to 72 bits | any | With ECC | F | any | Refer to pin placement guidelines in knowledge base solution rd06142011_575. | Multiple DDR3 SDRAM components must be laid out in a single-rank DDR2 SDRAM DIMM layout format.
5SGX | 0.85 | C | 3 | 400 | compatible with minimum frequency part | DDR3 | S | H | C | 4 | up to 72 bits | any | With ECC | F | any | Refer to pin placement guidelines in knowledge base solution rd06142011_575. | Multiple DDR3 SDRAM components must be laid out in a single-rank DDR2 SDRAM DIMM layout format.
5SGX | 0.85 | C | 3 | 400 | compatible with minimum frequency part | DDR3 | S | H | C | 4 | up to 72 bits | any | With ECC | F | any | Refer to pin placement guidelines in knowledge base solution rd06142011_575. | Multiple DDR3 SDRAM components must be laid out in a single-rank DDR2 SDRAM DIMM layout format.
5SGX | 0.85 | I | 3 | 400 | compatible with minimum frequency part | DDR3 | S | H | C | 4 | up to 72 bits | any | With ECC | F | any | Refer to pin placement guidelines in knowledge base solution rd06142011_575. | Multiple DDR3 SDRAM components must be laid out in a single-rank DDR2 SDRAM DIMM layout format.
5SGX | 0.85 | I | 3 | 400 | compatible with minimum frequency part | DDR3 | S | H | C | 4 | up to 72 bits | any | With ECC | F | any | Refer to pin placement guidelines in knowledge base solution rd06142011_575. | Multiple DDR3 SDRAM components must be laid out in a single-rank DDR2 SDRAM DIMM layout format.
5SGX | 0.85 | C | 4 | 333 | 400 | DDR3 | S | H | C | 4 | up to 72 bits | any | With ECC | F | any | Refer to pin placement guidelines in knowledge base solution rd06142011_575. | Multiple DDR3 SDRAM components must be laid out in a single-rank DDR2 SDRAM DIMM layout format.
5SGX | 0.85 | C | 4 | 333 | 400 | DDR3 | S | H | C | 4 | up to 72 bits | any | With ECC | F | any | Refer to pin placement guidelines in knowledge base solution rd06142011_575. | Multiple DDR3 SDRAM components must be laid out in a single-rank DDR2 SDRAM DIMM layout format.
5SGX | 0.85 | I | 4 | 333 | 400 | DDR3 | S | H | C | 4 | up to 72 bits | any | With ECC | F | any | Refer to pin placement guidelines in knowledge base solution rd06142011_575. | Multiple DDR3 SDRAM components must be laid out in a single-rank DDR2 SDRAM DIMM layout format.
5SGX | 0.85 | I | 4 | 333 | 400 | DDR3 | S | H | C | 4 | up to 72 bits | any | With ECC | F | any | Refer to pin placement guidelines in knowledge base solution rd06142011_575. | Multiple DDR3 SDRAM components must be laid out in a single-rank DDR2 SDRAM DIMM layout format.
5SGX | 0.85 | M | 4 | 333 | 400 | DDR3 | S | H | C | 4 | up to 72 bits | any | With ECC | F | any | Refer to pin placement guidelines in knowledge base solution rd06142011_575. | Multiple DDR3 SDRAM components must be laid out in a single-rank DDR2 SDRAM DIMM layout format.
5SGX | 0.85 | M | 4 | 333 | 400 | DDR3 | S | H | C | 4 | up to 72 bits | any | With ECC | F | any | Refer to pin placement guidelines in knowledge base solution rd06142011_575. | Multiple DDR3 SDRAM components must be laid out in a single-rank DDR2 SDRAM DIMM layout format.
5SGX | 0.85 | C | 2L | 533 | compatible with minimum frequency part | DDR3 | S | H | C | 4 | up to 72 bits | any | With ECC | F | any | Refer to pin placement guidelines in knowledge base solution rd06142011_575. | Multiple DDR3 SDRAM components must be laid out in a single-rank DDR2 SDRAM DIMM layout format.
5SGX | 0.85 | I | 2L | 533 | compatible with minimum frequency part | DDR3 | S | H | C | 4 | up to 72 bits | any | With ECC | F | any | Refer to pin placement guidelines in knowledge base solution rd06142011_575. | Multiple DDR3 SDRAM components must be laid out in a single-rank DDR2 SDRAM DIMM layout format.
5SGX | 0.85 | I | 2L | 533 | compatible with minimum frequency part | DDR3 | S | H | C | 4 | up to 72 bits | any | With ECC | F | any | Refer to pin placement guidelines in knowledge base solution rd06142011_575. | Multiple DDR3 SDRAM components must be laid out in a single-rank DDR2 SDRAM DIMM layout format.
5SGX | 0.85 | C | 3L | 400 | compatible with minimum frequency part | DDR3 | S | H | C | 4 | up to 72 bits | any | With ECC | F | any | Refer to pin placement guidelines in knowledge base solution rd06142011_575. | Multiple DDR3 SDRAM components must be laid out in a single-rank DDR2 SDRAM DIMM layout format.
5SGX | 0.85 | C | 3L | 400 | compatible with minimum frequency part | DDR3 | S | H | C | 4 | up to 72 bits | any | With ECC | F | any | Refer to pin placement guidelines in knowledge base solution rd06142011_575. | Multiple DDR3 SDRAM components must be laid out in a single-rank DDR2 SDRAM DIMM layout format.
5SGX | 0.85 | I | 3L | 400 | compatible with minimum frequency part | DDR3 | S | H | C | 4 | up to 72 bits | any | With ECC | F | any | Refer to pin placement guidelines in knowledge base solution rd06142011_575. | Multiple DDR3 SDRAM components must be laid out in a single-rank DDR2 SDRAM DIMM layout format.
5SGX | 0.85 | I | 3L | 400 | compatible with minimum frequency part | DDR3 | S | H | C | 4 | up to 72 bits | any | With ECC | F | any | Refer to pin placement guidelines in knowledge base solution rd06142011_575. | Multiple DDR3 SDRAM components must be laid out in a single-rank DDR2 SDRAM DIMM layout format.
5SGX | 0.9 | I | 3YY | 400 | compatible with minimum frequency part | DDR3 | S | H | C | 4 | up to 72 bits | any | With ECC | F | any | Refer to pin placement guidelines in knowledge base solution rd06142011_575. | Multiple DDR3 SDRAM components must be laid out in a single-rank DDR2 SDRAM DIMM layout format.
5SGX | 0.9 | I | 3YY | 400 | compatible with minimum frequency part | DDR3 | S | H | C | 4 | up to 72 bits | any | With ECC | F | any | Refer to pin placement guidelines in knowledge base solution rd06142011_575. | Multiple DDR3 SDRAM components must be laid out in a single-rank DDR2 SDRAM DIMM layout format.
5SGX | 0.9 | C | 1 | 533 | compatible with minimum frequency part | DDR3L | S | H | C | 4 | up to 72 bits | any | With ECC | F | any | Refer to timing closure guidelines in database knowledge solution rd06142011_575. | Multiple DDR3 SDRAM components must be laid out in a single-rank DDR2 SDRAM DIMM layout format.
5SGX | 0.9 | C | 1 | 533 | compatible with minimum frequency part | DDR3L | S | H | C | 4 | up to 72 bits | any | With ECC | F | any | Refer to timing closure guidelines in database knowledge solution rd06142011_575. | Multiple DDR3 SDRAM components must be laid out in a single-rank DDR2 SDRAM DIMM layout format.
5SGX | 0.9 | C | 2 | 533 | compatible with minimum frequency part | DDR3L | S | H | C | 4 | up to 72 bits | any | With ECC | F | any | Refer to timing closure guidelines in database knowledge solution rd06142011_575. | Multiple DDR3 SDRAM components must be laid out in a single-rank DDR2 SDRAM DIMM layout format.
5SGX | 0.9 | C | 2 | 533 | compatible with minimum frequency part | DDR3L | S | H | C | 4 | up to 72 bits | any | With ECC | F | any | Refer to timing closure guidelines in database knowledge solution rd06142011_575. | Multiple DDR3 SDRAM components must be laid out in a single-rank DDR2 SDRAM DIMM layout format.
5SGX | 0.9 | I | 2 | 533 | compatible with minimum frequency part | DDR3L | S | H | C | 4 | up to 72 bits | any | With ECC | F | any | Refer to timing closure guidelines in database knowledge solution rd06142011_575. | Multiple DDR3 SDRAM components must be laid out in a single-rank DDR2 SDRAM DIMM layout format.
5SGX | 0.9 | I | 2 | 533 | compatible with minimum frequency part | DDR3L | S | H | C | 4 | up to 72 bits | any | With ECC | F | any | Refer to timing closure guidelines in database knowledge solution rd06142011_575. | Multiple DDR3 SDRAM components must be laid out in a single-rank DDR2 SDRAM DIMM layout format.
5SGX | 0.85 | C | 3 | 400 | compatible with minimum frequency part | DDR3L | S | H | C | 4 | up to 72 bits | any | With ECC | F | any | Refer to timing closure guidelines in database knowledge solution rd06142011_575. | Multiple DDR3 SDRAM components must be laid out in a single-rank DDR2 SDRAM DIMM layout format.
5SGX | 0.85 | C | 3 | 400 | compatible with minimum frequency part | DDR3L | S | H | C | 4 | up to 72 bits | any | With ECC | F | any | Refer to timing closure guidelines in database knowledge solution rd06142011_575. | Multiple DDR3 SDRAM components must be laid out in a single-rank DDR2 SDRAM DIMM layout format.
5SGX | 0.85 | I | 3 | 400 | compatible with minimum frequency part | DDR3L | S | H | C | 4 | up to 72 bits | any | With ECC | F | any | Refer to timing closure guidelines in database knowledge solution rd06142011_575. | Multiple DDR3 SDRAM components must be laid out in a single-rank DDR2 SDRAM DIMM layout format.
5SGX | 0.85 | I | 3 | 400 | compatible with minimum frequency part | DDR3L | S | H | C | 4 | up to 72 bits | any | With ECC | F | any | Refer to timing closure guidelines in database knowledge solution rd06142011_575. | Multiple DDR3 SDRAM components must be laid out in a single-rank DDR2 SDRAM DIMM layout format.
5SGX | 0.85 | C | 4 | 333 | 400 | DDR3L | S | H | C | 4 | up to 72 bits | any | With ECC | F | any | Refer to timing closure guidelines in database knowledge solution rd06142011_575. | Multiple DDR3 SDRAM components must be laid out in a single-rank DDR2 SDRAM DIMM layout format.
5SGX | 0.85 | C | 4 | 333 | 400 | DDR3L | S | H | C | 4 | up to 72 bits | any | With ECC | F | any | Refer to timing closure guidelines in database knowledge solution rd06142011_575. | Multiple DDR3 SDRAM components must be laid out in a single-rank DDR2 SDRAM DIMM layout format.
5SGX | 0.85 | I | 4 | 333 | 400 | DDR3L | S | H | C | 4 | up to 72 bits | any | With ECC | F | any | Refer to timing closure guidelines in database knowledge solution rd06142011_575. | Multiple DDR3 SDRAM components must be laid out in a single-rank DDR2 SDRAM DIMM layout format.
5SGX | 0.85 | I | 4 | 333 | 400 | DDR3L | S | H | C | 4 | up to 72 bits | any | With ECC | F | any | Refer to timing closure guidelines in database knowledge solution rd06142011_575. | Multiple DDR3 SDRAM components must be laid out in a single-rank DDR2 SDRAM DIMM layout format.
5SGX | 0.85 | M | 4 | 333 | 400 | DDR3L | S | H | C | 4 | up to 72 bits | any | With ECC | F | any | Refer to timing closure guidelines in database knowledge solution rd06142011_575. | Multiple DDR3 SDRAM components must be laid out in a single-rank DDR2 SDRAM DIMM layout format.
5SGX | 0.85 | M | 4 | 333 | 400 | DDR3L | S | H | C | 4 | up to 72 bits | any | With ECC | F | any | Refer to timing closure guidelines in database knowledge solution rd06142011_575. | Multiple DDR3 SDRAM components must be laid out in a single-rank DDR2 SDRAM DIMM layout format.
5SGX | 0.85 | C | 2L | 533 | compatible with minimum frequency part | DDR3L | S | H | C | 4 | up to 72 bits | any | With ECC | F | any | Refer to timing closure guidelines in database knowledge solution rd06142011_575. | Multiple DDR3 SDRAM components must be laid out in a single-rank DDR2 SDRAM DIMM layout format.
5SGX | 0.85 | C | 2L | 533 | compatible with minimum frequency part | DDR3L | S | H | C | 4 | up to 72 bits | any | With ECC | F | any | Refer to timing closure guidelines in database knowledge solution rd06142011_575. | Multiple DDR3 SDRAM components must be laid out in a single-rank DDR2 SDRAM DIMM layout format.
5SGX | 0.85 | I | 2L | 533 | compatible with minimum frequency part | DDR3L | S | H | C | 4 | up to 72 bits | any | With ECC | F | any | Refer to timing closure guidelines in database knowledge solution rd06142011_575.
5SGX | 0.85 | I | 2L | 533 | compatible with minimum frequency part | DDR3L | S | H | C | 4 | up to 72 bits | any | With ECC | F | any | Refer to timing closure guidelines in database knowledge solution rd06142011_575.
5SGX | 0.85 | C | 3L | 400 | compatible with minimum frequency part | DDR3L | S | H | C | 4 | up to 72 bits | any | With ECC | F | any | Refer to timing closure guidelines in database knowledge solution rd06142011_575. | Multiple DDR3 SDRAM components must be laid out in a single-rank DDR2 SDRAM DIMM layout format.
5SGX | 0.85 | C | 3L | 400 | compatible with minimum frequency part | DDR3L | S | H | C | 4 | up to 72 bits | any | With ECC | F | any | Refer to timing closure guidelines in database knowledge solution rd06142011_575. | Multiple DDR3 SDRAM components must be laid out in a single-rank DDR2 SDRAM DIMM layout format.
5SGX | 0.85 | I | 3L | 400 | compatible with minimum frequency part | DDR3L | S | H | C | 4 | up to 72 bits | any | With ECC | F | any | Refer to timing closure guidelines in database knowledge solution rd06142011_575. | Multiple DDR3 SDRAM components must be laid out in a single-rank DDR2 SDRAM DIMM layout format.
5SGX | 0.85 | I | 3L | 400 | compatible with minimum frequency part | DDR3L | S | H | C | 4 | up to 72 bits | any | With ECC | F | any | Refer to timing closure guidelines in database knowledge solution rd06142011_575. | Multiple DDR3 SDRAM components must be laid out in a single-rank DDR2 SDRAM DIMM layout format.
5SGX | 0.9 | I | 3YY | 400 | compatible with minimum frequency part | DDR3L | S | H | C | 4 | up to 72 bits | any | With ECC | F | any | Refer to timing closure guidelines in database knowledge solution rd06142011_575. | Multiple DDR3 SDRAM components must be laid out in a single-rank DDR2 SDRAM DIMM layout format.
5SGX | 0.9 | I | 3YY | 400 | compatible with minimum frequency part | DDR3L | S | H | C | 4 | up to 72 bits | any | With ECC | F | any | Refer to timing closure guidelines in database knowledge solution rd06142011_575. | Multiple DDR3 SDRAM components must be laid out in a single-rank DDR2 SDRAM DIMM layout format.
5SGX | 0.9 | C | 1 | 533 | compatible with minimum frequency part | DDR3 | S | Q | C | 4 | up to 72 bits | any | With ECC | F | any | Refer to pin placement guidelines in knowledge base solution rd06142011_575. | Multiple DDR3 SDRAM components must be laid out in a single-rank DDR2 SDRAM DIMM layout format.
5SGX | 0.9 | C | 1 | 533 | compatible with minimum frequency part | DDR3 | S | Q | C | 4 | up to 72 bits | any | With ECC | F | any | Refer to pin placement guidelines in knowledge base solution rd06142011_575. | Multiple DDR3 SDRAM components must be laid out in a single-rank DDR2 SDRAM DIMM layout format.
5SGX | 0.9 | C | 2 | 533 | compatible with minimum frequency part | DDR3 | S | Q | C | 4 | up to 72 bits | any | With ECC | F | any | Refer to pin placement guidelines in knowledge base solution rd06142011_575. | Multiple DDR3 SDRAM components must be laid out in a single-rank DDR2 SDRAM DIMM layout format.
5SGX | 0.9 | C | 2 | 533 | compatible with minimum frequency part | DDR3 | S | Q | C | 4 | up to 72 bits | any | With ECC | F | any | Refer to pin placement guidelines in knowledge base solution rd06142011_575. | Multiple DDR3 SDRAM components must be laid out in a single-rank DDR2 SDRAM DIMM layout format.
5SGX | 0.9 | I | 2 | 533 | compatible with minimum frequency part | DDR3 | S | Q | C | 4 | up to 72 bits | any | With ECC | F | any |  | Multiple DDR3 SDRAM components must be laid out in a single-rank DDR2 SDRAM DIMM layout format.
5SGX | 0.9 | I | 2 | 533 | compatible with minimum frequency part | DDR3 | S | Q | C | 4 | up to 72 bits | any | With ECC | F | any |  | Multiple DDR3 SDRAM components must be laid out in a single-rank DDR2 SDRAM DIMM layout format.
5SGX | 0.85 | C | 3 | 400 | compatible with minimum frequency part | DDR3 | S | Q | C | 4 | up to 72 bits | any | With ECC | F | any | Refer to pin placement guidelines in knowledge base solution rd06142011_575. | Multiple DDR3 SDRAM components must be laid out in a single-rank DDR2 SDRAM DIMM layout format.
5SGX | 0.85 | C | 3 | 400 | compatible with minimum frequency part | DDR3 | S | Q | C | 4 | up to 72 bits | any | With ECC | F | any | Refer to pin placement guidelines in knowledge base solution rd06142011_575. | Multiple DDR3 SDRAM components must be laid out in a single-rank DDR2 SDRAM DIMM layout format.
5SGX | 0.85 | I | 3 | 400 | compatible with minimum frequency part | DDR3 | S | Q | C | 4 | up to 72 bits | any | With ECC | F | any | Refer to pin placement guidelines in knowledge base solution rd06142011_575. | Multiple DDR3 SDRAM components must be laid out in a single-rank DDR2 SDRAM DIMM layout format.
5SGX | 0.85 | I | 3 | 400 | compatible with minimum frequency part | DDR3 | S | Q | C | 4 | up to 72 bits | any | With ECC | F | any | Refer to pin placement guidelines in knowledge base solution rd06142011_575. | Multiple DDR3 SDRAM components must be laid out in a single-rank DDR2 SDRAM DIMM layout format.
5SGX | 0.85 | C | 4 | 400 | compatible with minimum frequency part | DDR3 | S | Q | C | 4 | up to 72 bits | any | With ECC | F | any | Refer to pin placement guidelines in knowledge base solution rd06142011_575. | Multiple DDR3 SDRAM components must be laid out in a single-rank DDR2 SDRAM DIMM layout format.
5SGX | 0.85 | C | 4 | 400 | compatible with minimum frequency part | DDR3 | S | Q | C | 4 | up to 72 bits | any | With ECC | F | any | Refer to pin placement guidelines in knowledge base solution rd06142011_575. | Multiple DDR3 SDRAM components must be laid out in a single-rank DDR2 SDRAM DIMM layout format.
5SGX | 0.85 | I | 4 | 333 | 400 | DDR3 | S | Q | C | 4 | up to 72 bits | any | With ECC | F | any | Refer to pin placement guidelines in knowledge base solution rd06142011_575. | Multiple DDR3 SDRAM components must be laid out in a single-rank DDR2 SDRAM DIMM layout format.
5SGX | 0.85 | I | 4 | 333 | 400 | DDR3 | S | Q | C | 4 | up to 72 bits | any | With ECC | F | any | Refer to pin placement guidelines in knowledge base solution rd06142011_575. | Multiple DDR3 SDRAM components must be laid out in a single-rank DDR2 SDRAM DIMM layout format.
5SGX | 0.85 | M | 4 | 400 | compatible with minimum frequency part | DDR3 | S | Q | C | 4 | up to 72 bits | any | With ECC | F | any | Refer to pin placement guidelines in knowledge base solution rd06142011_575. | Multiple DDR3 SDRAM components must be laid out in a single-rank DDR2 SDRAM DIMM layout format.
5SGX | 0.85 | M | 4 | 400 | compatible with minimum frequency part | DDR3 | S | Q | C | 4 | up to 72 bits | any | With ECC | F | any | Refer to pin placement guidelines in knowledge base solution rd06142011_575. | Multiple DDR3 SDRAM components must be laid out in a single-rank DDR2 SDRAM DIMM layout format.
5SGX | 0.85 | C | 2L | 533 | compatible with minimum frequency part | DDR3 | S | Q | C | 4 | up to 72 bits | any | With ECC | F | any | Refer to pin placement guidelines in knowledge base solution rd06142011_575. | Multiple DDR3 SDRAM components must be laid out in a single-rank DDR2 SDRAM DIMM layout format.
5SGX | 0.85 | C | 2L | 533 | compatible with minimum frequency part | DDR3 | S | Q | C | 4 | up to 72 bits | any | With ECC | F | any | Refer to pin placement guidelines in knowledge base solution rd06142011_575. | Multiple DDR3 SDRAM components must be laid out in a single-rank DDR2 SDRAM DIMM layout format.
5SGX | 0.85 | I | 2L | 533 | compatible with minimum frequency part | DDR3 | S | Q | C | 4 | up to 72 bits | any | With ECC | F | any | Refer to pin placement guidelines in knowledge base solution rd06142011_575. | Multiple DDR3 SDRAM components must be laid out in a single-rank DDR2 SDRAM DIMM layout format.
5SGX | 0.85 | I | 2L | 533 | compatible with minimum frequency part | DDR3 | S | Q | C | 4 | up to 72 bits | any | With ECC | F | any | Refer to pin placement guidelines in knowledge base solution rd06142011_575. | Multiple DDR3 SDRAM components must be laid out in a single-rank DDR2 SDRAM DIMM layout format.
5SGX | 0.85 | C | 3L | 400 | compatible with minimum frequency part | DDR3 | S | Q | C | 4 | up to 72 bits | any | With ECC | F | any | Refer to pin placement guidelines in knowledge base solution rd06142011_575. | Multiple DDR3 SDRAM components must be laid out in a single-rank DDR2 SDRAM DIMM layout format.
5SGX | 0.85 | C | 3L | 400 | compatible with minimum frequency part | DDR3 | S | Q | C | 4 | up to 72 bits | any | With ECC | F | any | Refer to pin placement guidelines in knowledge base solution rd06142011_575. | Multiple DDR3 SDRAM components must be laid out in a single-rank DDR2 SDRAM DIMM layout format.
5SGX | 0.85 | I | 3L | 400 | compatible with minimum frequency part | DDR3 | S | Q | C | 4 | up to 72 bits | any | With ECC | F | any | Refer to pin placement guidelines in knowledge base solution rd06142011_575. | Multiple DDR3 SDRAM components must be laid out in a single-rank DDR2 SDRAM DIMM layout format.
5SGX | 0.85 | I | 3L | 400 | compatible with minimum frequency part | DDR3 | S | Q | C | 4 | up to 72 bits | any | With ECC | F | any | Refer to pin placement guidelines in knowledge base solution rd06142011_575. | Multiple DDR3 SDRAM components must be laid out in a single-rank DDR2 SDRAM DIMM layout format.
5SGX | 0.9 | I | 3YY | 400 | compatible with minimum frequency part | DDR3 | S | Q | C | 4 | up to 72 bits | any | With ECC | F | any | Refer to pin placement guidelines in knowledge base solution rd06142011_575. | Multiple DDR3 SDRAM components must be laid out in a single-rank DDR2 SDRAM DIMM layout format.
5SGX | 0.9 | I | 3YY | 400 | compatible with minimum frequency part | DDR3 | S | Q | C | 4 | up to 72 bits | any | With ECC | F | any | Refer to pin placement guidelines in knowledge base solution rd06142011_575. | Multiple DDR3 SDRAM components must be laid out in a single-rank DDR2 SDRAM DIMM layout format.
5SGX | 0.9 | C | 1 | 533 | compatible with minimum frequency part | DDR3L | S | Q | C | 4 | up to 72 bits | any | With ECC | F | any | Refer to timing closure guidelines in database knowledge solution rd06142011_575. | Multiple DDR3 SDRAM components must be laid out in a single-rank DDR2 SDRAM DIMM layout format.
5SGX | 0.9 | C | 1 | 533 | compatible with minimum frequency part | DDR3L | S | Q | C | 4 | up to 72 bits | any | With ECC | F | any | Refer to timing closure guidelines in database knowledge solution rd06142011_575. | Multiple DDR3 SDRAM components must be laid out in a single-rank DDR2 SDRAM DIMM layout format.
5SGX | 0.9 | C | 2 | 533 | compatible with minimum frequency part | DDR3L | S | Q | C | 4 | up to 72 bits | any | With ECC | F | any | Refer to timing closure guidelines in database knowledge solution rd06142011_575. | Multiple DDR3 SDRAM components must be laid out in a single-rank DDR2 SDRAM DIMM layout format.
5SGX | 0.9 | C | 2 | 533 | compatible with minimum frequency part | DDR3L | S | Q | C | 4 | up to 72 bits | any | With ECC | F | any | Refer to timing closure guidelines in database knowledge solution rd06142011_575. | Multiple DDR3 SDRAM components must be laid out in a single-rank DDR2 SDRAM DIMM layout format.
5SGX | 0.9 | I | 2 | 533 | compatible with minimum frequency part | DDR3L | S | Q | C | 4 | up to 72 bits | any | With ECC | F | any | Refer to timing closure guidelines in database knowledge solution rd06142011_575. | Multiple DDR3 SDRAM components must be laid out in a single-rank DDR2 SDRAM DIMM layout format.
5SGX | 0.9 | I | 2 | 533 | compatible with minimum frequency part | DDR3L | S | Q | C | 4 | up to 72 bits | any | With ECC | F | any | Refer to timing closure guidelines in database knowledge solution rd06142011_575. | Multiple DDR3 SDRAM components must be laid out in a single-rank DDR2 SDRAM DIMM layout format.
5SGX | 0.85 | C | 3 | 400 | compatible with minimum frequency part | DDR3L | S | Q | C | 4 | up to 72 bits | any | With ECC | F | any | Refer to timing closure guidelines in database knowledge solution rd06142011_575. | Multiple DDR3 SDRAM components must be laid out in a single-rank DDR2 SDRAM DIMM layout format.
5SGX | 0.85 | C | 3 | 400 | compatible with minimum frequency part | DDR3L | S | Q | C | 4 | up to 72 bits | any | With ECC | F | any | Refer to timing closure guidelines in database knowledge solution rd06142011_575. | Multiple DDR3 SDRAM components must be laid out in a single-rank DDR2 SDRAM DIMM layout format.
5SGX | 0.85 | I | 3 | 400 | compatible with minimum frequency part | DDR3L | S | Q | C | 4 | up to 72 bits | any | With ECC | F | any | Refer to timing closure guidelines in database knowledge solution rd06142011_575. | Multiple DDR3 SDRAM components must be laid out in a single-rank DDR2 SDRAM DIMM layout format.
5SGX | 0.85 | I | 3 | 400 | compatible with minimum frequency part | DDR3L | S | Q | C | 4 | up to 72 bits | any | With ECC | F | any | Refer to timing closure guidelines in database knowledge solution rd06142011_575. | Multiple DDR3 SDRAM components must be laid out in a single-rank DDR2 SDRAM DIMM layout format.
5SGX | 0.85 | C | 4 | 400 | compatible with minimum frequency part | DDR3L | S | Q | C | 4 | up to 72 bits | any | With ECC | F | any | Refer to timing closure guidelines in database knowledge solution rd06142011_575. | Multiple DDR3 SDRAM components must be laid out in a single-rank DDR2 SDRAM DIMM layout format.
5SGX | 0.85 | C | 4 | 400 | compatible with minimum frequency part | DDR3L | S | Q | C | 4 | up to 72 bits | any | With ECC | F | any | Refer to timing closure guidelines in database knowledge solution rd06142011_575. | Multiple DDR3 SDRAM components must be laid out in a single-rank DDR2 SDRAM DIMM layout format.
5SGX | 0.85 | I | 4 | 333 | 400 | DDR3L | S | Q | C | 4 | up to 72 bits | any | With ECC | F | any | Refer to timing closure guidelines in database knowledge solution rd06142011_575. | Multiple DDR3 SDRAM components must be laid out in a single-rank DDR2 SDRAM DIMM layout format.
5SGX | 0.85 | I | 4 | 333 | 400 | DDR3L | S | Q | C | 4 | up to 72 bits | any | With ECC | F | any | Refer to timing closure guidelines in database knowledge solution rd06142011_575. | Multiple DDR3 SDRAM components must be laid out in a single-rank DDR2 SDRAM DIMM layout format.
5SGX | 0.85 | M | 4 | 400 | compatible with minimum frequency part | DDR3L | S | Q | C | 4 | up to 72 bits | any | With ECC | F | any | Refer to timing closure guidelines in database knowledge solution rd06142011_575. | Multiple DDR3 SDRAM components must be laid out in a single-rank DDR2 SDRAM DIMM layout format.
5SGX | 0.85 | M | 4 | 400 | compatible with minimum frequency part | DDR3L | S | Q | C | 4 | up to 72 bits | any | With ECC | F | any | Refer to timing closure guidelines in database knowledge solution rd06142011_575. | Multiple DDR3 SDRAM components must be laid out in a single-rank DDR2 SDRAM DIMM layout format.
5SGX | 0.85 | C | 2L | 533 | compatible with minimum frequency part | DDR3L | S | Q | C | 4 | up to 72 bits | any | With ECC | F | any | Refer to timing closure guidelines in database knowledge solution rd06142011_575. | Multiple DDR3 SDRAM components must be laid out in a single-rank DDR2 SDRAM DIMM layout format.
5SGX | 0.85 | C | 2L | 533 | compatible with minimum frequency part | DDR3L | S | Q | C | 4 | up to 72 bits | any | With ECC | F | any | Refer to timing closure guidelines in database knowledge solution rd06142011_575. | Multiple DDR3 SDRAM components must be laid out in a single-rank DDR2 SDRAM DIMM layout format.
5SGX | 0.85 | I | 2L | 533 | compatible with minimum frequency part | DDR3L | S | Q | C | 4 | up to 72 bits | any | With ECC | F | any | Refer to timing closure guidelines in database knowledge solution rd06142011_575. | Multiple DDR3 SDRAM components must be laid out in a single-rank DDR2 SDRAM DIMM layout format.
5SGX | 0.85 | I | 2L | 533 | compatible with minimum frequency part | DDR3L | S | Q | C | 4 | up to 72 bits | any | With ECC | F | any | Refer to timing closure guidelines in database knowledge solution rd06142011_575. | Multiple DDR3 SDRAM components must be laid out in a single-rank DDR2 SDRAM DIMM layout format.
5SGX | 0.85 | C | 3L | 400 | compatible with minimum frequency part | DDR3L | S | Q | C | 4 | up to 72 bits | any | With ECC | F | any | Refer to timing closure guidelines in database knowledge solution rd06142011_575. | Multiple DDR3 SDRAM components must be laid out in a single-rank DDR2 SDRAM DIMM layout format.
5SGX | 0.85 | C | 3L | 400 | compatible with minimum frequency part | DDR3L | S | Q | C | 4 | up to 72 bits | any | With ECC | F | any | Refer to timing closure guidelines in database knowledge solution rd06142011_575. | Multiple DDR3 SDRAM components must be laid out in a single-rank DDR2 SDRAM DIMM layout format.
5SGX | 0.85 | I | 3L | 400 | compatible with minimum frequency part | DDR3L | S | Q | C | 4 | up to 72 bits | any | With ECC | F | any | Refer to timing closure guidelines in database knowledge solution rd06142011_575. | Multiple DDR3 SDRAM components must be laid out in a single-rank DDR2 SDRAM DIMM layout format.
5SGX | 0.85 | I | 3L | 400 | compatible with minimum frequency part | DDR3L | S | Q | C | 4 | up to 72 bits | any | With ECC | F | any | Refer to timing closure guidelines in database knowledge solution rd06142011_575. | Multiple DDR3 SDRAM components must be laid out in a single-rank DDR2 SDRAM DIMM layout format.
5SGX | 0.9 | I | 3YY | 400 | compatible with minimum frequency part | DDR3L | S | Q | C | 4 | up to 72 bits | any | With ECC | F | any | Refer to timing closure guidelines in database knowledge solution rd06142011_575. | Multiple DDR3 SDRAM components must be laid out in a single-rank DDR2 SDRAM DIMM layout format.
5SGX | 0.9 | I | 3YY | 400 | compatible with minimum frequency part | DDR3L | S | Q | C | 4 | up to 72 bits | any | With ECC | F | any | Refer to timing closure guidelines in database knowledge solution rd06142011_575. | Multiple DDR3 SDRAM components must be laid out in a single-rank DDR2 SDRAM DIMM layout format.
5SGX | 0.9 | C | 1 | 533 | compatible with minimum frequency part | DDR3 | S | Q | PP | 4 | up to 72 bits | any | With ECC | F | any | Refer to pin placement guidelines in knowledge base solution rd06142011_575. | Multiple DDR3 SDRAM components must be laid out in a single-rank DDR2 SDRAM DIMM layout format.
5SGX | 0.9 | C | 1 | 533 | compatible with minimum frequency part | DDR3 | S | Q | PP | 4 | up to 72 bits | any | With ECC | F | any | Refer to pin placement guidelines in knowledge base solution rd06142011_575. | Multiple DDR3 SDRAM components must be laid out in a single-rank DDR2 SDRAM DIMM layout format.
5SGX | 0.9 | C | 2 | 533 | compatible with minimum frequency part | DDR3 | S | Q | PP | 4 | up to 72 bits | any | With ECC | F | any | Refer to pin placement guidelines in knowledge base solution rd06142011_575. | Multiple DDR3 SDRAM components must be laid out in a single-rank DDR2 SDRAM DIMM layout format.
5SGX | 0.9 | C | 2 | 533 | compatible with minimum frequency part | DDR3 | S | Q | PP | 4 | up to 72 bits | any | With ECC | F | any | Refer to pin placement guidelines in knowledge base solution rd06142011_575. | Multiple DDR3 SDRAM components must be laid out in a single-rank DDR2 SDRAM DIMM layout format.
5SGX | 0.9 | I | 2 | 533 | compatible with minimum frequency part | DDR3 | S | Q | PP | 4 | up to 72 bits | any | With ECC | F | any | Refer to pin placement guidelines in knowledge base solution rd06142011_575. | Multiple DDR3 SDRAM components must be laid out in a single-rank DDR2 SDRAM DIMM layout format.
5SGX | 0.9 | I | 2 | 533 | compatible with minimum frequency part | DDR3 | S | Q | PP | 4 | up to 72 bits | any | With ECC | F | any | Refer to pin placement guidelines in knowledge base solution rd06142011_575. | Multiple DDR3 SDRAM components must be laid out in a single-rank DDR2 SDRAM DIMM layout format.
5SGX | 0.85 | C | 3 | 400 | compatible with minimum frequency part | DDR3 | S | Q | PP | 4 | up to 72 bits | any | With ECC | F | any | Refer to pin placement guidelines in knowledge base solution rd06142011_575. | Multiple DDR3 SDRAM components must be laid out in a single-rank DDR2 SDRAM DIMM layout format.
5SGX | 0.85 | C | 3 | 400 | compatible with minimum frequency part | DDR3 | S | Q | PP | 4 | up to 72 bits | any | With ECC | F | any | Refer to pin placement guidelines in knowledge base solution rd06142011_575. | Multiple DDR3 SDRAM components must be laid out in a single-rank DDR2 SDRAM DIMM layout format.
5SGX | 0.85 | I | 3 | 400 | compatible with minimum frequency part | DDR3 | S | Q | PP | 4 | up to 72 bits | any | With ECC | F | any | Refer to pin placement guidelines in knowledge base solution rd06142011_575. | Multiple DDR3 SDRAM components must be laid out in a single-rank DDR2 SDRAM DIMM layout format.
5SGX | 0.85 | I | 3 | 400 | compatible with minimum frequency part | DDR3 | S | Q | PP | 4 | up to 72 bits | any | With ECC | F | any | Refer to pin placement guidelines in knowledge base solution rd06142011_575. | Multiple DDR3 SDRAM components must be laid out in a single-rank DDR2 SDRAM DIMM layout format.
5SGX | 0.85 | C | 4 | 400 | compatible with minimum frequency part | DDR3 | S | Q | PP | 4 | up to 72 bits | any | With ECC | F | any | Refer to pin placement guidelines in knowledge base solution rd06142011_575. | Multiple DDR3 SDRAM components must be laid out in a single-rank DDR2 SDRAM DIMM layout format.
5SGX | 0.85 | C | 4 | 400 | compatible with minimum frequency part | DDR3 | S | Q | PP | 4 | up to 72 bits | any | With ECC | F | any | Refer to pin placement guidelines in knowledge base solution rd06142011_575. | Multiple DDR3 SDRAM components must be laid out in a single-rank DDR2 SDRAM DIMM layout format.
5SGX | 0.85 | I | 4 | 333 | 400 | DDR3 | S | Q | PP | 4 | up to 72 bits | any | With ECC | F | any | Refer to pin placement guidelines in knowledge base solution rd06142011_575. | Multiple DDR3 SDRAM components must be laid out in a single-rank DDR2 SDRAM DIMM layout format.
5SGX | 0.85 | I | 4 | 333 | 400 | DDR3 | S | Q | PP | 4 | up to 72 bits | any | With ECC | F | any | Refer to pin placement guidelines in knowledge base solution rd06142011_575. | Multiple DDR3 SDRAM components must be laid out in a single-rank DDR2 SDRAM DIMM layout format.
5SGX | 0.85 | M | 4 | 400 | compatible with minimum frequency part | DDR3 | S | Q | PP | 4 | up to 72 bits | any | With ECC | F | any | Refer to pin placement guidelines in knowledge base solution rd06142011_575. | Multiple DDR3 SDRAM components must be laid out in a single-rank DDR2 SDRAM DIMM layout format.
5SGX | 0.85 | M | 4 | 400 | compatible with minimum frequency part | DDR3 | S | Q | PP | 4 | up to 72 bits | any | With ECC | F | any | Refer to pin placement guidelines in knowledge base solution rd06142011_575. | Multiple DDR3 SDRAM components must be laid out in a single-rank DDR2 SDRAM DIMM layout format.
5SGX | 0.85 | C | 2L | 533 | compatible with minimum frequency part | DDR3 | S | Q | PP | 4 | up to 72 bits | any | With ECC | F | any | Refer to pin placement guidelines in knowledge base solution rd06142011_575. | Multiple DDR3 SDRAM components must be laid out in a single-rank DDR2 SDRAM DIMM layout format.
5SGX | 0.85 | C | 2L | 533 | compatible with minimum frequency part | DDR3 | S | Q | PP | 4 | up to 72 bits | any | With ECC | F | any | Refer to pin placement guidelines in knowledge base solution rd06142011_575. | Multiple DDR3 SDRAM components must be laid out in a single-rank DDR2 SDRAM DIMM layout format.
5SGX | 0.85 | I | 2L | 533 | compatible with minimum frequency part | DDR3 | S | Q | PP | 4 | up to 72 bits | any | With ECC | F | any | Refer to pin placement guidelines in knowledge base solution rd06142011_575. | Multiple DDR3 SDRAM components must be laid out in a single-rank DDR2 SDRAM DIMM layout format.
5SGX | 0.85 | I | 2L | 533 | compatible with minimum frequency part | DDR3 | S | Q | PP | 4 | up to 72 bits | any | With ECC | F | any | Refer to pin placement guidelines in knowledge base solution rd06142011_575. | Multiple DDR3 SDRAM components must be laid out in a single-rank DDR2 SDRAM DIMM layout format.
5SGX | 0.85 | C | 3L | 400 | compatible with minimum frequency part | DDR3 | S | Q | PP | 4 | up to 72 bits | any | With ECC | F | any | Refer to pin placement guidelines in knowledge base solution rd06142011_575. | Multiple DDR3 SDRAM components must be laid out in a single-rank DDR2 SDRAM DIMM layout format.
5SGX | 0.85 | C | 3L | 400 | compatible with minimum frequency part | DDR3 | S | Q | PP | 4 | up to 72 bits | any | With ECC | F | any | Refer to pin placement guidelines in knowledge base solution rd06142011_575. | Multiple DDR3 SDRAM components must be laid out in a single-rank DDR2 SDRAM DIMM layout format.
5SGX | 0.85 | I | 3L | 400 | compatible with minimum frequency part | DDR3 | S | Q | PP | 4 | up to 72 bits | any | With ECC | F | any | Refer to pin placement guidelines in knowledge base solution rd06142011_575. | Multiple DDR3 SDRAM components must be laid out in a single-rank DDR2 SDRAM DIMM layout format.
5SGX | 0.85 | I | 3L | 400 | compatible with minimum frequency part | DDR3 | S | Q | PP | 4 | up to 72 bits | any | With ECC | F | any | Refer to pin placement guidelines in knowledge base solution rd06142011_575. | Multiple DDR3 SDRAM components must be laid out in a single-rank DDR2 SDRAM DIMM layout format.
5SGX | 0.9 | I | 3YY | 400 | compatible with minimum frequency part | DDR3 | S | Q | PP | 4 | up to 72 bits | any | With ECC | F | any | Refer to pin placement guidelines in knowledge base solution rd06142011_575. | Multiple DDR3 SDRAM components must be laid out in a single-rank DDR2 SDRAM DIMM layout format.
5SGX | 0.9 | I | 3YY | 400 | compatible with minimum frequency part | DDR3 | S | Q | PP | 4 | up to 72 bits | any | With ECC | F | any | Refer to pin placement guidelines in knowledge base solution rd06142011_575. | Multiple DDR3 SDRAM components must be laid out in a single-rank DDR2 SDRAM DIMM layout format.
5SGX | 0.9 | C | 1 | 533 | compatible with minimum frequency part | DDR3L | S | Q | PP | 4 | up to 72 bits | any | With ECC | F | any | Refer to timing closure guidelines in database knowledge solution rd06142011_575. | Multiple DDR3 SDRAM components must be laid out in a single-rank DDR2 SDRAM DIMM layout format.
5SGX | 0.9 | C | 1 | 533 | compatible with minimum frequency part | DDR3L | S | Q | PP | 4 | up to 72 bits | any | With ECC | F | any | Refer to timing closure guidelines in database knowledge solution rd06142011_575. | Multiple DDR3 SDRAM components must be laid out in a single-rank DDR2 SDRAM DIMM layout format.
5SGX | 0.9 | C | 2 | 533 | compatible with minimum frequency part | DDR3L | S | Q | PP | 4 | up to 72 bits | any | With ECC | F | any | Refer to timing closure guidelines in database knowledge solution rd06142011_575. | Multiple DDR3 SDRAM components must be laid out in a single-rank DDR2 SDRAM DIMM layout format.
5SGX | 0.9 | C | 2 | 533 | compatible with minimum frequency part | DDR3L | S | Q | PP | 4 | up to 72 bits | any | With ECC | F | any | Refer to timing closure guidelines in database knowledge solution rd06142011_575. | Multiple DDR3 SDRAM components must be laid out in a single-rank DDR2 SDRAM DIMM layout format.
5SGX | 0.9 | I | 2 | 533 | compatible with minimum frequency part | DDR3L | S | Q | PP | 4 | up to 72 bits | any | With ECC | F | any | Refer to timing closure guidelines in database knowledge solution rd06142011_575. | Multiple DDR3 SDRAM components must be laid out in a single-rank DDR2 SDRAM DIMM layout format.
5SGX | 0.9 | I | 2 | 533 | compatible with minimum frequency part | DDR3L | S | Q | PP | 4 | up to 72 bits | any | With ECC | F | any | Refer to timing closure guidelines in database knowledge solution rd06142011_575. | Multiple DDR3 SDRAM components must be laid out in a single-rank DDR2 SDRAM DIMM layout format.
5SGX | 0.85 | C | 3 | 400 | compatible with minimum frequency part | DDR3L | S | Q | PP | 4 | up to 72 bits | any | With ECC | F | any | Refer to timing closure guidelines in database knowledge solution rd06142011_575. | Multiple DDR3 SDRAM components must be laid out in a single-rank DDR2 SDRAM DIMM layout format.
5SGX | 0.85 | C | 3 | 400 | compatible with minimum frequency part | DDR3L | S | Q | PP | 4 | up to 72 bits | any | With ECC | F | any | Refer to timing closure guidelines in database knowledge solution rd06142011_575. | Multiple DDR3 SDRAM components must be laid out in a single-rank DDR2 SDRAM DIMM layout format.
5SGX | 0.85 | I | 3 | 400 | compatible with minimum frequency part | DDR3L | S | Q | PP | 4 | up to 72 bits | any | With ECC | F | any | Refer to timing closure guidelines in database knowledge solution rd06142011_575. | Multiple DDR3 SDRAM components must be laid out in a single-rank DDR2 SDRAM DIMM layout format.
5SGX | 0.85 | I | 3 | 400 | compatible with minimum frequency part | DDR3L | S | Q | PP | 4 | up to 72 bits | any | With ECC | F | any | Refer to timing closure guidelines in database knowledge solution rd06142011_575. | Multiple DDR3 SDRAM components must be laid out in a single-rank DDR2 SDRAM DIMM layout format.
5SGX | 0.85 | C | 4 | 400 | compatible with minimum frequency part | DDR3L | S | Q | PP | 4 | up to 72 bits | any | With ECC | F | any | Refer to timing closure guidelines in database knowledge solution rd06142011_575. | Multiple DDR3 SDRAM components must be laid out in a single-rank DDR2 SDRAM DIMM layout format.
5SGX | 0.85 | C | 4 | 400 | compatible with minimum frequency part | DDR3L | S | Q | PP | 4 | up to 72 bits | any | With ECC | F | any | Refer to timing closure guidelines in database knowledge solution rd06142011_575. | Multiple DDR3 SDRAM components must be laid out in a single-rank DDR2 SDRAM DIMM layout format.
5SGX | 0.85 | I | 4 | 333 | 400 | DDR3L | S | Q | PP | 4 | up to 72 bits | any | With ECC | F | any | Refer to timing closure guidelines in database knowledge solution rd06142011_575. | Multiple DDR3 SDRAM components must be laid out in a single-rank DDR2 SDRAM DIMM layout format.
5SGX | 0.85 | I | 4 | 333 | 400 | DDR3L | S | Q | PP | 4 | up to 72 bits | any | With ECC | F | any | Refer to timing closure guidelines in database knowledge solution rd06142011_575. | Multiple DDR3 SDRAM components must be laid out in a single-rank DDR2 SDRAM DIMM layout format.
5SGX | 0.85 | M | 4 | 400 | compatible with minimum frequency part | DDR3L | S | Q | PP | 4 | up to 72 bits | any | With ECC | F | any | Refer to timing closure guidelines in database knowledge solution rd06142011_575. | For dual slots specs, you need to enter accurate board delays and ensure timing closure is achieved in Quartus.
5SGX | 0.85 | M | 4 | 400 | compatible with minimum frequency part | DDR3L | S | Q | PP | 4 | up to 72 bits | any | With ECC | F | any | Refer to timing closure guidelines in database knowledge solution rd06142011_575. | For dual slots specs, you need to enter accurate board delays and ensure timing closure is achieved in Quartus.
5SGX | 0.85 | C | 2L | 533 | compatible with minimum frequency part | DDR3L | S | Q | PP | 4 | up to 72 bits | any | With ECC | F | any | Refer to timing closure guidelines in database knowledge solution rd06142011_575. | For dual slots specs, you need to enter accurate board delays and ensure timing closure is achieved in Quartus.
5SGX | 0.85 | C | 2L | 533 | compatible with minimum frequency part | DDR3L | S | Q | PP | 4 | up to 72 bits | any | With ECC | F | any | Refer to timing closure guidelines in database knowledge solution rd06142011_575. | For dual slots specs, you need to enter accurate board delays and ensure timing closure is achieved in Quartus.
5SGX | 0.85 | I | 2L | 533 | compatible with minimum frequency part | DDR3L | S | Q | PP | 4 | up to 72 bits | any | With ECC | F | any | Refer to timing closure guidelines in database knowledge solution rd06142011_575. | For dual slots specs, you need to enter accurate board delays and ensure timing closure is achieved in Quartus.
5SGX | 0.85 | I | 2L | 533 | compatible with minimum frequency part | DDR3L | S | Q | PP | 4 | up to 72 bits | any | With ECC | F | any | Refer to timing closure guidelines in database knowledge solution rd06142011_575. | For dual slots specs, you need to enter accurate board delays and ensure timing closure is achieved in Quartus.
5SGX | 0.85 | C | 3L | 400 | compatible with minimum frequency part | DDR3L | S | Q | PP | 4 | up to 72 bits | any | With ECC | F | any | Refer to timing closure guidelines in database knowledge solution rd06142011_575. | For dual slots specs, you need to enter accurate board delays and ensure timing closure is achieved in Quartus.
5SGX | 0.85 | C | 3L | 400 | compatible with minimum frequency part | DDR3L | S | Q | PP | 4 | up to 72 bits | any | With ECC | F | any | Refer to timing closure guidelines in database knowledge solution rd06142011_575. | For dual slots specs, you need to enter accurate board delays and ensure timing closure is achieved in Quartus.
5SGX | 0.85 | I | 3L | 400 | compatible with minimum frequency part | DDR3L | S | Q | PP | 4 | up to 72 bits | any | With ECC | F | any | Refer to timing closure guidelines in database knowledge solution rd06142011_575. | For dual slots specs, you need to enter accurate board delays and ensure timing closure is achieved in Quartus.
5SGX | 0.85 | I | 3L | 400 | compatible with minimum frequency part | DDR3L | S | Q | PP | 4 | up to 72 bits | any | With ECC | F | any | Refer to timing closure guidelines in database knowledge solution rd06142011_575. | For dual slots specs, you need to enter accurate board delays and ensure timing closure is achieved in Quartus.
5SGX | 0.9 | I | 3YY | 400 | compatible with minimum frequency part | DDR3L | S | Q | PP | 4 | up to 72 bits | any | With ECC | F | any | Refer to timing closure guidelines in database knowledge solution rd06142011_575. | For dual slots specs, you need to enter accurate board delays and ensure timing closure is achieved in Quartus.
5SGX | 0.9 | I | 3YY | 400 | compatible with minimum frequency part | DDR3L | S | Q | PP | 4 | up to 72 bits | any | With ECC | F | any | Refer to timing closure guidelines in database knowledge solution rd06142011_575. | For dual slots specs, you need to enter accurate board delays and ensure timing closure is achieved in Quartus.
5SGX | 0.9 | C | 1 | 533 | compatible with minimum frequency part | DDR3 | S | H | L | 4 (1-DIMM) | up to 72 bits | any | With ECC | F | any | Multiple DDR3 SDRAM components must be laid out in a single-rank DDR2 SDRAM DIMM layout format. | For dual slots specs, you need to enter accurate board delays and ensure timing closure is achieved in Quartus.
5SGX | 0.9 | C | 1 | 533 | compatible with minimum frequency part | DDR3 | S | H | L | 4 (1-DIMM) | up to 72 bits | any | With ECC | F | any | Multiple DDR3 SDRAM components must be laid out in a single-rank DDR2 SDRAM DIMM layout format. | For dual slots specs, you need to enter accurate board delays and ensure timing closure is achieved in Quartus.
5SGX | 0.9 | C | 2 | 533 | compatible with minimum frequency part | DDR3 | S | H | L | 4 (1-DIMM) | up to 72 bits | any | With ECC | F | any | Multiple DDR3 SDRAM components must be laid out in a single-rank DDR2 SDRAM DIMM layout format. | For dual slots specs, you need to enter accurate board delays and ensure timing closure is achieved in Quartus.
5SGX | 0.9 | C | 2 | 533 | compatible with minimum frequency part | DDR3 | S | H | L | 4 (1-DIMM) | up to 72 bits | any | With ECC | F | any | Multiple DDR3 SDRAM components must be laid out in a single-rank DDR2 SDRAM DIMM layout format. | For dual slots specs, you need to enter accurate board delays and ensure timing closure is achieved in Quartus.
5SGX | 0.9 | I | 2 | 533 | compatible with minimum frequency part | DDR3 | S | H | L | 4 (1-DIMM) | up to 72 bits | any | With ECC | F | any | Multiple DDR3 SDRAM components must be laid out in a single-rank DDR2 SDRAM DIMM layout format. | For dual slots specs, you need to enter accurate board delays and ensure timing closure is achieved in Quartus.
5SGX | 0.9 | I | 2 | 533 | compatible with minimum frequency part | DDR3 | S | H | L | 4 (1-DIMM) | up to 72 bits | any | With ECC | F | any | Multiple DDR3 SDRAM components must be laid out in a single-rank DDR2 SDRAM DIMM layout format. | For dual slots specs, you need to enter accurate board delays and ensure timing closure is achieved in Quartus.
5SGX | 0.85 | C | 3 | 400 | compatible with minimum frequency part | DDR3 | S | H | L | 4 (1-DIMM) | up to 72 bits | any | With ECC | F | any | Multiple DDR3 SDRAM components must be laid out in a single-rank DDR2 SDRAM DIMM layout format. | For dual slots specs, you need to enter accurate board delays and ensure timing closure is achieved in Quartus.
5SGX | 0.85 | C | 3 | 400 | compatible with minimum frequency part | DDR3 | S | H | L | 4 (1-DIMM) | up to 72 bits | any | With ECC | F | any | Multiple DDR3 SDRAM components must be laid out in a single-rank DDR2 SDRAM DIMM layout format. | For dual slots specs, you need to enter accurate board delays and ensure timing closure is achieved in Quartus.
5SGX | 0.85 | I | 3 | 400 | compatible with minimum frequency part | DDR3 | S | H | L | 4 (1-DIMM) | up to 72 bits | any | With ECC | F | any | Multiple DDR3 SDRAM components must be laid out in a single-rank DDR2 SDRAM DIMM layout format. | For dual slots specs, you need to enter accurate board delays and ensure timing closure is achieved in Quartus.
5SGX | 0.85 | I | 3 | 400 | compatible with minimum frequency part | DDR3 | S | H | L | 4 (1-DIMM) | up to 72 bits | any | With ECC | F | any | Multiple DDR3 SDRAM components must be laid out in a single-rank DDR2 SDRAM DIMM layout format. | For dual slots specs, you need to enter accurate board delays and ensure timing closure is achieved in Quartus.
5SGX | 0.85 | C | 4 | 400 | compatible with minimum frequency part | DDR3 | S | H | L | 4 (1-DIMM) | up to 72 bits | any | With ECC | F | any | Multiple DDR3 SDRAM components must be laid out in a single-rank DDR2 SDRAM DIMM layout format. | For dual slots specs, you need to enter accurate board delays and ensure timing closure is achieved in Quartus.
5SGX | 0.85 | C | 4 | 400 | compatible with minimum frequency part | DDR3 | S | H | L | 4 (1-DIMM) | up to 72 bits | any | With ECC | F | any | Multiple DDR3 SDRAM components must be laid out in a single-rank DDR2 SDRAM DIMM layout format. | For dual slots specs, you need to enter accurate board delays and ensure timing closure is achieved in Quartus.
5SGX | 0.85 | I | 4 | 400 | compatible with minimum frequency part | DDR3 | S | H | L | 4 (1-DIMM) | up to 72 bits | any | With ECC | F | any | Multiple DDR3 SDRAM components must be laid out in a single-rank DDR2 SDRAM DIMM layout format. | For dual slots specs, you need to enter accurate board delays and ensure timing closure is achieved in Quartus.
5SGX | 0.85 | I | 4 | 400 | compatible with minimum frequency part | DDR3 | S | H | L | 4 (1-DIMM) | up to 72 bits | any | With ECC | F | any | Multiple DDR3 SDRAM components must be laid out in a single-rank DDR2 SDRAM DIMM layout format. | For dual slots specs, you need to enter accurate board delays and ensure timing closure is achieved in Quartus.
5SGX | 0.85 | M | 4 | 400 | compatible with minimum frequency part | DDR3 | S | H | L | 4 (1-DIMM) | up to 72 bits | any | With ECC | F | any | Multiple DDR3 SDRAM components must be laid out in a single-rank DDR2 SDRAM DIMM layout format. | For dual slots specs, you need to enter accurate board delays and ensure timing closure is achieved in Quartus.
5SGX | 0.85 | M | 4 | 400 | compatible with minimum frequency part | DDR3 | S | H | L | 4 (1-DIMM) | up to 72 bits | any | With ECC | F | any | Multiple DDR3 SDRAM components must be laid out in a single-rank DDR2 SDRAM DIMM layout format. | For dual slots specs, you need to enter accurate board delays and ensure timing closure is achieved in Quartus.
5SGX | 0.85 | C | 2L | 533 | compatible with minimum frequency part | DDR3 | S | H | L | 4 (1-DIMM) | up to 72 bits | any | With ECC | F | any | Multiple DDR3 SDRAM components must be laid out in a single-rank DDR2 SDRAM DIMM layout format. | For dual slots specs, you need to enter accurate board delays and ensure timing closure is achieved in Quartus.
5SGX | 0.85 | C | 2L | 533 | compatible with minimum frequency part | DDR3 | S | H | L | 4 (1-DIMM) | up to 72 bits | any | With ECC | F | any | Multiple DDR3 SDRAM components must be laid out in a single-rank DDR2 SDRAM DIMM layout format. | For dual slots specs, you need to enter accurate board delays and ensure timing closure is achieved in Quartus.
5SGX | 0.85 | I | 2L | 533 | compatible with minimum frequency part | DDR3 | S | H | L | 4 (1-DIMM) | up to 72 bits | any | With ECC | F | any | Multiple DDR3 SDRAM components must be laid out in a single-rank DDR2 SDRAM DIMM layout format. | For dual slots specs, you need to enter accurate board delays and ensure timing closure is achieved in Quartus.
5SGX | 0.85 | I | 2L | 533 | compatible with minimum frequency part | DDR3 | S | H | L | 4 (1-DIMM) | up to 72 bits | any | With ECC | F | any | Multiple DDR3 SDRAM components must be laid out in a single-rank DDR2 SDRAM DIMM layout format. | For dual slots specs, you need to enter accurate board delays and ensure timing closure is achieved in Quartus.
5SGX | 0.85 | C | 3L | 400 | compatible with minimum frequency part | DDR3 | S | H | L | 4 (1-DIMM) | up to 72 bits | any | With ECC | F | any | Multiple DDR3 SDRAM components must be laid out in a single-rank DDR2 SDRAM DIMM layout format. | For dual slots specs, you need to enter accurate board delays and ensure timing closure is achieved in Quartus.
5SGX | 0.85 | C | 3L | 400 | compatible with minimum frequency part | DDR3 | S | H | L | 4 (1-DIMM) | up to 72 bits | any | With ECC | F | any | Multiple DDR3 SDRAM components must be laid out in a single-rank DDR2 SDRAM DIMM layout format. | For dual slots specs, you need to enter accurate board delays and ensure timing closure is achieved in Quartus.
5SGX | 0.85 | I | 3L | 400 | compatible with minimum frequency part | DDR3 | S | H | L | 4 (1-DIMM) | up to 72 bits | any | With ECC | F | any | Multiple DDR3 SDRAM components must be laid out in a single-rank DDR2 SDRAM DIMM layout format. | For dual slots specs, you need to enter accurate board delays and ensure timing closure is achieved in Quartus.
5SGX | 0.85 | I | 3L | 400 | compatible with minimum frequency part | DDR3 | S | H | L | 4 (1-DIMM) | up to 72 bits | any | With ECC | F | any | Multiple DDR3 SDRAM components must be laid out in a single-rank DDR2 SDRAM DIMM layout format. | For dual slots specs, you need to enter accurate board delays and ensure timing closure is achieved in Quartus.
5SGX | 0.9 | I | 3YY | 400 | compatible with minimum frequency part | DDR3 | S | H | L | 4 (1-DIMM) | up to 72 bits | any | With ECC | F | any | Multiple DDR3 SDRAM components must be laid out in a single-rank DDR2 SDRAM DIMM layout format. | For dual slots specs, you need to enter accurate board delays and ensure timing closure is achieved in Quartus.
5SGX | 0.9 | I | 3YY | 400 | compatible with minimum frequency part | DDR3 | S | H | L | 4 (1-DIMM) | up to 72 bits | any | With ECC | F | any | Multiple DDR3 SDRAM components must be laid out in a single-rank DDR2 SDRAM DIMM layout format. | For dual slots specs, you need to enter accurate board delays and ensure timing closure is achieved in Quartus.
5SGX | 0.9 | C | 1 | 800 | compatible with minimum frequency part | DDR3 | S | Q | L | 4 (1-DIMM) | up to 72 bits | any | With ECC | F | any | Multiple DDR3 SDRAM components must be laid out in a single-rank DDR2 SDRAM DIMM layout format. | For dual slots specs, you need to enter accurate board delays and ensure timing closure is achieved in Quartus.
5SGX | 0.9 | C | 1 | 800 | compatible with minimum frequency part | DDR3 | S | Q | L | 4 (1-DIMM) | up to 72 bits | any | With ECC | F | any | Multiple DDR3 SDRAM components must be laid out in a single-rank DDR2 SDRAM DIMM layout format. | For dual slots specs, you need to enter accurate board delays and ensure timing closure is achieved in Quartus.
5SGX | 0.9 | C | 2 | 800 | compatible with minimum frequency part | DDR3 | S | Q | L | 4 (1-DIMM) | up to 72 bits | any | With ECC | F | any | Multiple DDR3 SDRAM components must be laid out in a single-rank DDR2 SDRAM DIMM layout format. | For dual slots specs, you need to enter accurate board delays and ensure timing closure is achieved in Quartus.
5SGX | 0.9 | C | 2 | 800 | compatible with minimum frequency part | DDR3 | S | Q | L | 4 (1-DIMM) | up to 72 bits | any | With ECC | F | any | Multiple DDR3 SDRAM components must be laid out in a single-rank DDR2 SDRAM DIMM layout format. | For dual slots specs, you need to enter accurate board delays and ensure timing closure is achieved in Quartus.
5SGX | 0.9 | I | 2 | 800 | compatible with minimum frequency part | DDR3 | S | Q | L | 4 (1-DIMM) | up to 72 bits | any | With ECC | F | any | Multiple DDR3 SDRAM components must be laid out in a single-rank DDR2 SDRAM DIMM layout format. | For dual slots specs, you need to enter accurate board delays and ensure timing closure is achieved in Quartus.
5SGX | 0.9 | I | 2 | 800 | compatible with minimum frequency part | DDR3 | S | Q | L | 4 (1-DIMM) | up to 72 bits | any | With ECC | F | any | Multiple DDR3 SDRAM components must be laid out in a single-rank DDR2 SDRAM DIMM layout format. | For dual slots specs, you need to enter accurate board delays and ensure timing closure is achieved in Quartus.
5SGX | 0.85 | C | 3 | 800 | compatible with minimum frequency part | DDR3 | S | Q | L | 4 (1-DIMM) | up to 72 bits | any | With ECC | F | any | Multiple DDR3 SDRAM components must be laid out in a single-rank DDR2 SDRAM DIMM layout format. | For dual slots specs, you need to enter accurate board delays and ensure timing closure is achieved in Quartus.
5SGX | 0.85 | C | 3 | 800 | compatible with minimum frequency part | DDR3 | S | Q | L | 4 (1-DIMM) | up to 72 bits | any | With ECC | F | any | Multiple DDR3 SDRAM components must be laid out in a single-rank DDR2 SDRAM DIMM layout format. | For dual slots specs, you need to enter accurate board delays and ensure timing closure is achieved in Quartus.
5SGX | 0.85 | I | 3 | 800 | compatible with minimum frequency part | DDR3 | S | Q | L | 4 (1-DIMM) | up to 72 bits | any | With ECC | F | any | Multiple DDR3 SDRAM components must be laid out in a single-rank DDR2 SDRAM DIMM layout format. | For dual slots specs, you need to enter accurate board delays and ensure timing closure is achieved in Quartus.
5SGX | 0.85 | I | 3 | 800 | compatible with minimum frequency part | DDR3 | S | Q | L | 4 (1-DIMM) | up to 72 bits | any | With ECC | F | any | Multiple DDR3 SDRAM components must be laid out in a single-rank DDR2 SDRAM DIMM layout format. | For dual slots specs, you need to enter accurate board delays and ensure timing closure is achieved in Quartus.
5SGX | 0.85 | C | 4 | 533 | compatible with minimum frequency part | DDR3 | S | Q | L | 4 (1-DIMM) | up to 72 bits | any | With ECC | F | any | Multiple DDR3 SDRAM components must be laid out in a single-rank DDR2 SDRAM DIMM layout format. | For dual slots specs, you need to enter accurate board delays and ensure timing closure is achieved in Quartus.
5SGX | 0.85 | C | 4 | 533 | compatible with minimum frequency part | DDR3 | S | Q | L | 4 (1-DIMM) | up to 72 bits | any | With ECC | F | any | Multiple DDR3 SDRAM components must be laid out in a single-rank DDR2 SDRAM DIMM layout format. | For dual slots specs, you need to enter accurate board delays and ensure timing closure is achieved in Quartus.
5SGX | 0.85 | I | 4 | 533 | compatible with minimum frequency part | DDR3 | S | Q | L | 4 (1-DIMM) | up to 72 bits | any | With ECC | F | any | Multiple DDR3 SDRAM components must be laid out in a single-rank DDR2 SDRAM DIMM layout format. | For dual slots specs, you need to enter accurate board delays and ensure timing closure is achieved in Quartus.
5SGX | 0.85 | I | 4 | 533 | compatible with minimum frequency part | DDR3 | S | Q | L | 4 (1-DIMM) | up to 72 bits | any | With ECC | F | any | Multiple DDR3 SDRAM components must be laid out in a single-rank DDR2 SDRAM DIMM layout format. | For dual slots specs, you need to enter accurate board delays and ensure timing closure is achieved in Quartus.
5SGX | 0.85 | M | 4 | 533 | compatible with minimum frequency part | DDR3 | S | Q | L | 4 (1-DIMM) | up to 72 bits | any | With ECC | F | any | Multiple DDR3 SDRAM components must be laid out in a single-rank DDR2 SDRAM DIMM layout format. | For dual slots specs, you need to enter accurate board delays and ensure timing closure is achieved in Quartus.
5SGX | 0.85 | M | 4 | 533 | compatible with minimum frequency part | DDR3 | S | Q | L | 4 (1-DIMM) | up to 72 bits | any | With ECC | F | any | Multiple DDR3 SDRAM components must be laid out in a single-rank DDR2 SDRAM DIMM layout format. | For dual slots specs, you need to enter accurate board delays and ensure timing closure is achieved in Quartus.
5SGX | 0.85 | C | 2L | 800 | compatible with minimum frequency part | DDR3 | S | Q | L | 4 (1-DIMM) | up to 72 bits | any | With ECC | F | any | Multiple DDR3 SDRAM components must be laid out in a single-rank DDR2 SDRAM DIMM layout format. | For dual slots specs, you need to enter accurate board delays and ensure timing closure is achieved in Quartus.
5SGX | 0.85 | C | 2L | 800 | compatible with minimum frequency part | DDR3 | S | Q | L | 4 (1-DIMM) | up to 72 bits | any | With ECC | F | any | Multiple DDR3 SDRAM components must be laid out in a single-rank DDR2 SDRAM DIMM layout format. | For dual slots specs, you need to enter accurate board delays and ensure timing closure is achieved in Quartus.
5SGX | 0.85 | I | 2L | 800 | compatible with minimum frequency part | DDR3 | S | Q | L | 4 (1-DIMM) | up to 72 bits | any | With ECC | F | any | Multiple DDR3 SDRAM components must be laid out in a single-rank DDR2 SDRAM DIMM layout format. | For dual slots specs, you need to enter accurate board delays and ensure timing closure is achieved in Quartus.
5SGX | 0.85 | I | 2L | 800 | compatible with minimum frequency part | DDR3 | S | Q | L | 4 (1-DIMM) | up to 72 bits | any | With ECC | F | any | Multiple DDR3 SDRAM components must be laid out in a single-rank DDR2 SDRAM DIMM layout format. | For dual slots specs, you need to enter accurate board delays and ensure timing closure is achieved in Quartus.
5SGX | 0.85 | C | 3L | 800 | compatible with minimum frequency part | DDR3 | S | Q | L | 4 (1-DIMM) | up to 72 bits | any | With ECC | F | any | Multiple DDR3 SDRAM components must be laid out in a single-rank DDR2 SDRAM DIMM layout format. | For dual slots specs, you need to enter accurate board delays and ensure timing closure is achieved in Quartus.
5SGX | 0.85 | C | 3L | 800 | compatible with minimum frequency part | DDR3 | S | Q | L | 4 (1-DIMM) | up to 72 bits | any | With ECC | F | any | Multiple DDR3 SDRAM components must be laid out in a single-rank DDR2 SDRAM DIMM layout format. | For dual slots specs, you need to enter accurate board delays and ensure timing closure is achieved in Quartus.
5SGX | 0.85 | I | 3L | 800 | compatible with minimum frequency part | DDR3 | S | Q | L | 4 (1-DIMM) | up to 72 bits | any | With ECC | F | any | Multiple DDR3 SDRAM components must be laid out in a single-rank DDR2 SDRAM DIMM layout format. | For dual slots specs, you need to enter accurate board delays and ensure timing closure is achieved in Quartus.
5SGX | 0.85 | I | 3L | 800 | compatible with minimum frequency part | DDR3 | S | Q | L | 4 (1-DIMM) | up to 72 bits | any | With ECC | F | any | Multiple DDR3 SDRAM components must be laid out in a single-rank DDR2 SDRAM DIMM layout format. | For dual slots specs, you need to enter accurate board delays and ensure timing closure is achieved in Quartus.
5SGX | 0.9 | I | 3YY | 800 | compatible with minimum frequency part | DDR3 | S | Q | L | 4 (1-DIMM) | up to 72 bits | any | With ECC | F | any | Multiple DDR3 SDRAM components must be laid out in a single-rank DDR2 SDRAM DIMM layout format. | For dual slots specs, you need to enter accurate board delays and ensure timing closure is achieved in Quartus.
5SGX | 0.9 | I | 3YY | 800 | compatible with minimum frequency part | DDR3 | S | Q | L | 4 (1-DIMM) | up to 72 bits | any | With ECC | F | any | Multiple DDR3 SDRAM components must be laid out in a single-rank DDR2 SDRAM DIMM layout format. | For dual slots specs, you need to enter accurate board delays and ensure timing closure is achieved in Quartus.
5SGX | 0.9 | C | 1 | 533 | compatible with minimum frequency part | DDR3 | S | H | R | 4 (1-DIMM) | up to 72 bits | any | With ECC | F | any | Multiple DDR3 SDRAM components must be laid out in a single-rank DDR2 SDRAM DIMM layout format. | For dual slots specs, you need to enter accurate board delays and ensure timing closure is achieved in Quartus.
5SGX | 0.9 | C | 2 | 533 | compatible with minimum frequency part | DDR3 | S | H | R | 4 (1-DIMM) | up to 72 bits | any | With ECC | F | any | Multiple DDR3 SDRAM components must be laid out in a single-rank DDR2 SDRAM DIMM layout format. | For dual slots specs, you need to enter accurate board delays and ensure timing closure is achieved in Quartus.
5SGX | 0.9 | I | 2 | 533 | compatible with minimum frequency part | DDR3 | S | H | R | 4 (1-DIMM) | up to 72 bits | any | With ECC | F | any | Multiple DDR3 SDRAM components must be laid out in a single-rank DDR2 SDRAM DIMM layout format. | For dual slots specs, you need to enter accurate board delays and ensure timing closure is achieved in Quartus.
5SGX | 0.85 | I | 4 | 400 | compatible with minimum frequency part | DDR3 | S | H | R | 4 (1-DIMM) | up to 72 bits | any | With ECC | F | any | Multiple DDR3 SDRAM components must be laid out in a single-rank DDR2 SDRAM DIMM layout format. | For dual slots specs, you need to enter accurate board delays and ensure timing closure is achieved in Quartus.
5SGX | 0.85 | C | 2L | 533 | compatible with minimum frequency part | DDR3 | S | H | R | 4 (1-DIMM) | up to 72 bits | any | With ECC | F | any | Multiple DDR3 SDRAM components must be laid out in a single-rank DDR2 SDRAM DIMM layout format. | For dual slots specs, you need to enter accurate board delays and ensure timing closure is achieved in Quartus.
5SGX | 0.85 | I | 2L | 533 | compatible with minimum frequency part | DDR3 | S | H | R | 4 (1-DIMM) | up to 72 bits | any | With ECC | F | any | Multiple DDR3 SDRAM components must be laid out in a single-rank DDR2 SDRAM DIMM layout format. | For dual slots specs, you need to enter accurate board delays and ensure timing closure is achieved in Quartus.
5SGX | 0.9 | C | 1 | 667 | compatible with minimum frequency part | DDR3 | S | Q | R | 4 (1-DIMM) | up to 72 bits | any | With ECC | F | any | Multiple DDR3 SDRAM components must be laid out in a single-rank DDR2 SDRAM DIMM layout format. | For dual slots specs, you need to enter accurate board delays and ensure timing closure is achieved in Quartus.
5SGX | 0.9 | C | 2 | 667 | compatible with minimum frequency part | DDR3 | S | Q | R | 4 (1-DIMM) | up to 72 bits | any | With ECC | F | any | Multiple DDR3 SDRAM components must be laid out in a single-rank DDR2 SDRAM DIMM layout format. | For dual slots specs, you need to enter accurate board delays and ensure timing closure is achieved in Quartus.
5SGX | 0.9 | I | 2 | 667 | compatible with minimum frequency part | DDR3 | S | Q | R | 4 (1-DIMM) | up to 72 bits | any | With ECC | F | any | Multiple DDR3 SDRAM components must be laid out in a single-rank DDR2 SDRAM DIMM layout format. | For dual slots specs, you need to enter accurate board delays and ensure timing closure is achieved in Quartus.
5SGX | 0.85 | C | 3 | 533 | compatible with minimum frequency part | DDR3 | S | Q | R | 4 (1-DIMM) | up to 72 bits | any | With ECC | F | any | Multiple DDR3 SDRAM components must be laid out in a single-rank DDR2 SDRAM DIMM layout format. | For dual slots specs, you need to enter accurate board delays and ensure timing closure is achieved in Quartus.
5SGX | 0.85 | I | 3 | 533 | compatible with minimum frequency part | DDR3 | S | Q | R | 4 (1-DIMM) | up to 72 bits | any | With ECC | F | any | Multiple DDR3 SDRAM components must be laid out in a single-rank DDR2 SDRAM DIMM layout format. | For dual slots specs, you need to enter accurate board delays and ensure timing closure is achieved in Quartus.
5SGX | 0.85 | C | 2L | 667 | compatible with minimum frequency part | DDR3 | S | Q | R | 4 (1-DIMM) | up to 72 bits | any | With ECC | F | any | Multiple DDR3 SDRAM components must be laid out in a single-rank DDR2 SDRAM DIMM layout format. | For dual slots specs, you need to enter accurate board delays and ensure timing closure is achieved in Quartus.
5SGX | 0.85 | I | 2L | 667 | compatible with minimum frequency part | DDR3 | S | Q | R | 4 (1-DIMM) | up to 72 bits | any | With ECC | F | any | Multiple DDR3 SDRAM components must be laid out in a single-rank DDR2 SDRAM DIMM layout format. | For dual slots specs, you need to enter accurate board delays and ensure timing closure is achieved in Quartus.
5SGX | 0.85 | C | 3L | 533 | compatible with minimum frequency part | DDR3 | S | Q | R | 4 (1-DIMM) | up to 72 bits | any | With ECC | F | any | Multiple DDR3 SDRAM components must be laid out in a single-rank DDR2 SDRAM DIMM layout format. | For dual slots specs, you need to enter accurate board delays and ensure timing closure is achieved in Quartus.
5SGX | 0.85 | I | 3L | 533 | compatible with minimum frequency part | DDR3 | S | Q | R | 4 (1-DIMM) | up to 72 bits | any | With ECC | F | any | Multiple DDR3 SDRAM components must be laid out in a single-rank DDR2 SDRAM DIMM layout format. | For dual slots specs, you need to enter accurate board delays and ensure timing closure is achieved in Quartus.
5SGX | 0.9 | I | 3YY | 533 | compatible with minimum frequency part | DDR3 | S | Q | R | 4 (1-DIMM) | up to 72 bits | any | With ECC | F | any | Multiple DDR3 SDRAM components must be laid out in a single-rank DDR2 SDRAM DIMM layout format. | For dual slots specs, you need to enter accurate board delays and ensure timing closure is achieved in Quartus.
5SGX | 0.9 | C | 1 | 533 | compatible with minimum frequency part | DDR3 | S | H | L | 8 (1-DIMM) | up to 72 bits | any | With ECC | F | any | Multiple DDR3 SDRAM components must be laid out in a single-rank DDR2 SDRAM DIMM layout format. | For dual slots specs, you need to enter accurate board delays and ensure timing closure is achieved in Quartus.
5SGX | 0.9 | C | 1 | 533 | compatible with minimum frequency part | DDR3 | S | H | L | 8 (1-DIMM) | up to 72 bits | any | With ECC | F | any | Multiple DDR3 SDRAM components must be laid out in a single-rank DDR2 SDRAM DIMM layout format. | For dual slots specs, you need to enter accurate board delays and ensure timing closure is achieved in Quartus.
5SGX | 0.9 | C | 2 | 533 | compatible with minimum frequency part | DDR3 | S | H | L | 8 (1-DIMM) | up to 72 bits | any | With ECC | F | any | Multiple DDR3 SDRAM components must be laid out in a single-rank DDR2 SDRAM DIMM layout format. | For dual slots specs, you need to enter accurate board delays and ensure timing closure is achieved in Quartus.
5SGX | 0.9 | C | 2 | 533 | compatible with minimum frequency part | DDR3 | S | H | L | 8 (1-DIMM) | up to 72 bits | any | With ECC | F | any | Multiple DDR3 SDRAM components must be laid out in a single-rank DDR2 SDRAM DIMM layout format. | For dual slots specs, you need to enter accurate board delays and ensure timing closure is achieved in Quartus.
5SGX | 0.9 | I | 2 | 533 | compatible with minimum frequency part | DDR3 | S | H | L | 8 (1-DIMM) | up to 72 bits | any | With ECC | F | any | Multiple DDR3 SDRAM components must be laid out in a single-rank DDR2 SDRAM DIMM layout format. | For dual slots specs, you need to enter accurate board delays and ensure timing closure is achieved in Quartus.
5SGX | 0.9 | I | 2 | 533 | compatible with minimum frequency part | DDR3 | S | H | L | 8 (1-DIMM) | up to 72 bits | any | With ECC | F | any | Multiple DDR3 SDRAM components must be laid out in a single-rank DDR2 SDRAM DIMM layout format. | For dual slots specs, you need to enter accurate board delays and ensure timing closure is achieved in Quartus.
5SGX | 0.85 | C | 3 | 400 | compatible with minimum frequency part | DDR3 | S | H | L | 8 (1-DIMM) | up to 72 bits | any | With ECC | F | any | Multiple DDR3 SDRAM components must be laid out in a single-rank DDR2 SDRAM DIMM layout format. | For dual slots specs, you need to enter accurate board delays and ensure timing closure is achieved in Quartus.
5SGX | 0.85 | C | 3 | 400 | compatible with minimum frequency part | DDR3 | S | H | L | 8 (1-DIMM) | up to 72 bits | any | With ECC | F | any | Multiple DDR3 SDRAM components must be laid out in a single-rank DDR2 SDRAM DIMM layout format. | For dual slots specs, you need to enter accurate board delays and ensure timing closure is achieved in Quartus.
5SGX | 0.85 | I | 3 | 400 | compatible with minimum frequency part | DDR3 | S | H | L | 8 (1-DIMM) | up to 72 bits | any | With ECC | F | any | Multiple DDR3 SDRAM components must be laid out in a single-rank DDR2 SDRAM DIMM layout format. | For dual slots specs, you need to enter accurate board delays and ensure timing closure is achieved in Quartus.
5SGX | 0.85 | I | 3 | 400 | compatible with minimum frequency part | DDR3 | S | H | L | 8 (1-DIMM) | up to 72 bits | any | With ECC | F | any | Multiple DDR3 SDRAM components must be laid out in a single-rank DDR2 SDRAM DIMM layout format. | For dual slots specs, you need to enter accurate board delays and ensure timing closure is achieved in Quartus.
5SGX | 0.85 | C | 4 | 400 | compatible with minimum frequency part | DDR3 | S | H | L | 8 (1-DIMM) | up to 72 bits | any | With ECC | F | any | Multiple DDR3 SDRAM components must be laid out in a single-rank DDR2 SDRAM DIMM layout format. | For dual slots specs, you need to enter accurate board delays and ensure timing closure is achieved in Quartus.
5SGX | 0.85 | C | 4 | 400 | compatible with minimum frequency part | DDR3 | S | H | L | 8 (1-DIMM) | up to 72 bits | any | With ECC | F | any | Multiple DDR3 SDRAM components must be laid out in a single-rank DDR2 SDRAM DIMM layout format. | For dual slots specs, you need to enter accurate board delays and ensure timing closure is achieved in Quartus.
5SGX | 0.85 | I | 4 | 400 | compatible with minimum frequency part | DDR3 | S | H | L | 8 (1-DIMM) | up to 72 bits | any | With ECC | F | any | Multiple DDR3 SDRAM components must be laid out in a single-rank DDR2 SDRAM DIMM layout format. | For dual slots specs, you need to enter accurate board delays and ensure timing closure is achieved in Quartus.
5SGX | 0.85 | I | 4 | 400 | compatible with minimum frequency part | DDR3 | S | H | L | 8 (1-DIMM) | up to 72 bits | any | With ECC | F | any | Multiple DDR3 SDRAM components must be laid out in a single-rank DDR2 SDRAM DIMM layout format. | For dual slots specs, you need to enter accurate board delays and ensure timing closure is achieved in Quartus.
5SGX | 0.85 | M | 4 | 400 | compatible with minimum frequency part | DDR3 | S | H | L | 8 (1-DIMM) | up to 72 bits | any | With ECC | F | any | Multiple DDR3 SDRAM components must be laid out in a single-rank DDR2 SDRAM DIMM layout format. | For dual slots specs, you need to enter accurate board delays and ensure timing closure is achieved in Quartus.
5SGX | 0.85 | M | 4 | 400 | compatible with minimum frequency part | DDR3 | S | H | L | 8 (1-DIMM) | up to 72 bits | any | With ECC | F | any | Multiple DDR3 SDRAM components must be laid out in a single-rank DDR2 SDRAM DIMM layout format. | For dual slots specs, you need to enter accurate board delays and ensure timing closure is achieved in Quartus.
5SGX | 0.85 | C | 2L | 533 | compatible with minimum frequency part | DDR3 | S | H | L | 8 (1-DIMM) | up to 72 bits | any | With ECC | F | any | Multiple DDR3 SDRAM components must be laid out in a single-rank DDR2 SDRAM DIMM layout format. | For dual slots specs, you need to enter accurate board delays and ensure timing closure is achieved in Quartus.
5SGX | 0.85 | C | 2L | 533 | compatible with minimum frequency part | DDR3 | S | H | L | 8 (1-DIMM) | up to 72 bits | any | With ECC | F | any | Multiple DDR3 SDRAM components must be laid out in a single-rank DDR2 SDRAM DIMM layout format. | For dual slots specs, you need to enter accurate board delays and ensure timing closure is achieved in Quartus.
5SGX | 0.85 | I | 2L | 533 | compatible with minimum frequency part | DDR3 | S | H | L | 8 (1-DIMM) | up to 72 bits | any | With ECC | F | any | Multiple DDR3 SDRAM components must be laid out in a single-rank DDR2 SDRAM DIMM layout format. | For dual slots specs, you need to enter accurate board delays and ensure timing closure is achieved in Quartus.
5SGX | 0.85 | I | 2L | 533 | compatible with minimum frequency part | DDR3 | S | H | L | 8 (1-DIMM) | up to 72 bits | any | With ECC | F | any | Multiple DDR3 SDRAM components must be laid out in a single-rank DDR2 SDRAM DIMM layout format. | For dual slots specs, you need to enter accurate board delays and ensure timing closure is achieved in Quartus.
5SGX | 0.85 | C | 3L | 400 | compatible with minimum frequency part | DDR3 | S | H | L | 8 (1-DIMM) | up to 72 bits | any | With ECC | F | any | Multiple DDR3 SDRAM components must be laid out in a single-rank DDR2 SDRAM DIMM layout format. | For dual slots specs, you need to enter accurate board delays and ensure timing closure is achieved in Quartus.
5SGX | 0.85 | C | 3L | 400 | compatible with minimum frequency part | DDR3 | S | H | L | 8 (1-DIMM) | up to 72 bits | any | With ECC | F | any | Multiple DDR3 SDRAM components must be laid out in a single-rank DDR2 SDRAM DIMM layout format. | For dual slots specs, you need to enter accurate board delays and ensure timing closure is achieved in Quartus.
5SGX | 0.85 | I | 3L | 400 | compatible with minimum frequency part | DDR3 | S | H | L | 8 (1-DIMM) | up to 72 bits | any | With ECC | F | any | Multiple DDR3 SDRAM components must be laid out in a single-rank DDR2 SDRAM DIMM layout format. | For dual slots specs, you need to enter accurate board delays and ensure timing closure is achieved in Quartus.
5SGX | 0.85 | I | 3L | 400 | compatible with minimum frequency part | DDR3 | S | H | L | 8 (1-DIMM) | up to 72 bits | any | With ECC | F | any | Multiple DDR3 SDRAM components must be laid out in a single-rank DDR2 SDRAM DIMM layout format. | For dual slots specs, you need to enter accurate board delays and ensure timing closure is achieved in Quartus.
5SGX | 0.9 | I | 3YY | 400 | compatible with minimum frequency part | DDR3 | S | H | L | 8 (1-DIMM) | up to 72 bits | any | With ECC | F | any | Multiple DDR3 SDRAM components must be laid out in a single-rank DDR2 SDRAM DIMM layout format. | For dual slots specs, you need to enter accurate board delays and ensure timing closure is achieved in Quartus.
5SGX | 0.9 | I | 3YY | 400 | compatible with minimum frequency part | DDR3 | S | H | L | 8 (1-DIMM) | up to 72 bits | any | With ECC | F | any | Multiple DDR3 SDRAM components must be laid out in a single-rank DDR2 SDRAM DIMM layout format. | For dual slots specs, you need to enter accurate board delays and ensure timing closure is achieved in Quartus.
5SGX | 0.9 | C | 1 | 800 | compatible with minimum frequency part | DDR3 | S | Q | L | 8 (1-DIMM) | up to 72 bits | any | With ECC | F | any | Multiple DDR3 SDRAM components must be laid out in a single-rank DDR2 SDRAM DIMM layout format. | For dual slots specs, you need to enter accurate board delays and ensure timing closure is achieved in Quartus.
5SGX | 0.9 | C | 1 | 800 | compatible with minimum frequency part | DDR3 | S | Q | L | 8 (1-DIMM) | up to 72 bits | any | With ECC | F | any | Multiple DDR3 SDRAM components must be laid out in a single-rank DDR2 SDRAM DIMM layout format. | For dual slots specs, you need to enter accurate board delays and ensure timing closure is achieved in Quartus.
5SGX | 0.9 | C | 2 | 800 | compatible with minimum frequency part | DDR3 | S | Q | L | 8 (1-DIMM) | up to 72 bits | any | With ECC | F | any | Multiple DDR3 SDRAM components must be laid out in a single-rank DDR2 SDRAM DIMM layout format. | For dual slots specs, you need to enter accurate board delays and ensure timing closure is achieved in Quartus.
5SGX | 0.9 | C | 2 | 800 | compatible with minimum frequency part | DDR3 | S | Q | L | 8 (1-DIMM) | up to 72 bits | any | With ECC | F | any | Multiple DDR3 SDRAM components must be laid out in a single-rank DDR2 SDRAM DIMM layout format. | For dual slots specs, you need to enter accurate board delays and ensure timing closure is achieved in Quartus.
5SGX | 0.9 | I | 2 | 800 | compatible with minimum frequency part | DDR3 | S | Q | L | 8 (1-DIMM) | up to 72 bits | any | With ECC | F | any | Multiple DDR3 SDRAM components must be laid out in a single-rank DDR2 SDRAM DIMM layout format. | For dual slots specs, you need to enter accurate board delays and ensure timing closure is achieved in Quartus.
5SGX | 0.9 | I | 2 | 800 | compatible with minimum frequency part | DDR3 | S | Q | L | 8 (1-DIMM) | up to 72 bits | any | With ECC | F | any | Multiple DDR3 SDRAM components must be laid out in a single-rank DDR2 SDRAM DIMM layout format. | For dual slots specs, you need to enter accurate board delays and ensure timing closure is achieved in Quartus.
5SGX | 0.85 | C | 3 | 800 | compatible with minimum frequency part | DDR3 | S | Q | L | 8 (1-DIMM) | up to 72 bits | any | With ECC | F | any | Multiple DDR3 SDRAM components must be laid out in a single-rank DDR2 SDRAM DIMM layout format. | For dual slots specs, you need to enter accurate board delays and ensure timing closure is achieved in Quartus.
5SGX | 0.85 | C | 3 | 800 | compatible with minimum frequency part | DDR3 | S | Q | L | 8 (1-DIMM) | up to 72 bits | any | With ECC | F | any | Multiple DDR3 SDRAM components must be laid out in a single-rank DDR2 SDRAM DIMM layout format. | For dual slots specs, you need to enter accurate board delays and ensure timing closure is achieved in Quartus.
5SGX | 0.85 | I | 3 | 800 | compatible with minimum frequency part | DDR3 | S | Q | L | 8 (1-DIMM) | up to 72 bits | any | With ECC | F | any | Multiple DDR3 SDRAM components must be laid out in a single-rank DDR2 SDRAM DIMM layout format. | For dual slots specs, you need to enter accurate board delays and ensure timing closure is achieved in Quartus.
5SGX | 0.85 | I | 3 | 800 | compatible with minimum frequency part | DDR3 | S | Q | L | 8 (1-DIMM) | up to 72 bits | any | With ECC | F | any | Multiple DDR3 SDRAM components must be laid out in a single-rank DDR2 SDRAM DIMM layout format. | For dual slots specs, you need to enter accurate board delays and ensure timing closure is achieved in Quartus.
5SGX | 0.85 | C | 4 | 533 | compatible with minimum frequency part | DDR3 | S | Q | L | 8 (1-DIMM) | up to 72 bits | any | With ECC | F | any | Multiple DDR3 SDRAM components must be laid out in a single-rank DDR2 SDRAM DIMM layout format. | For dual slots specs, you need to enter accurate board delays and ensure timing closure is achieved in Quartus.
5SGX | 0.85 | C | 4 | 533 | compatible with minimum frequency part | DDR3 | S | Q | L | 8 (1-DIMM) | up to 72 bits | any | With ECC | F | any | Multiple DDR3 SDRAM components must be laid out in a single-rank DDR2 SDRAM DIMM layout format. | For dual slots specs, you need to enter accurate board delays and ensure timing closure is achieved in Quartus.
5SGX | 0.85 | I | 4 | 533 | compatible with minimum frequency part | DDR3 | S | Q | L | 8 (1-DIMM) | up to 72 bits | any | With ECC | F | any | Multiple DDR3 SDRAM components must be laid out in a single-rank DDR2 SDRAM DIMM layout format. | For dual slots specs, you need to enter accurate board delays and ensure timing closure is achieved in Quartus.
5SGX | 0.85 | I | 4 | 533 | compatible with minimum frequency part | DDR3 | S | Q | L | 8 (1-DIMM) | up to 72 bits | any | With ECC | F | any | Multiple DDR3 SDRAM components must be laid out in a single-rank DDR2 SDRAM DIMM layout format. | For dual slots specs, you need to enter accurate board delays and ensure timing closure is achieved in Quartus.
5SGX | 0.85 | M | 4 | 533 | compatible with minimum frequency part | DDR3 | S | Q | L | 8 (1-DIMM) | up to 72 bits | any | With ECC | F | any | Multiple DDR3 SDRAM components must be laid out in a single-rank DDR2 SDRAM DIMM layout format. | These are single slot specs, for dual slots specs, you need to enter accurate board delays and ensure timing closure is achieved in Quartus.
5SGX | 0.85 | M | 4 | 533 | compatible with minimum frequency part | DDR3 | S | Q | L | 8 (1-DIMM) | up to 72 bits | any | With ECC | F | any | Multiple DDR3 SDRAM components must be laid out in a single-rank DDR2 SDRAM DIMM layout format. | These are single slot specs, for dual slots specs, you need to enter accurate board delays and ensure timing closure is achieved in Quartus.
5SGX | 0.85 | C | 2L | 800 | compatible with minimum frequency part | DDR3 | S | Q | L | 8 (1-DIMM) | up to 72 bits | any | With ECC | F | any | Multiple DDR3 SDRAM components must be laid out in a single-rank DDR2 SDRAM DIMM layout format.
5SGX | 0.85 | C | 2L | 800 | compatible with minimum frequency part | DDR3 | S | Q | L | 8 (1-DIMM) | up to 72 bits | any | With ECC | F | any | Multiple DDR3 SDRAM components must be laid out in a single-rank DDR2 SDRAM DIMM layout format.
5SGX | 0.85 | I | 2L | 800 | compatible with minimum frequency part | DDR3 | S | Q | L | 8 (1-DIMM) | up to 72 bits | any | With ECC | F | any | Multiple DDR3 SDRAM components must be laid out in a single-rank DDR2 SDRAM DIMM layout format.
5SGX | 0.85 | I | 2L | 800 | compatible with minimum frequency part | DDR3 | S | Q | L | 8 (1-DIMM) | up to 72 bits | any | With ECC | F | any | Multiple DDR3 SDRAM components must be laid out in a single-rank DDR2 SDRAM DIMM layout format. | These are single slot specs, for dual slots specs, you need to enter accurate board delays and ensure timing closure is achieved in Quartus.
5SGX | 0.85 | C | 3L | 800 | compatible with minimum frequency part | DDR3 | S | Q | L | 8 (1-DIMM) | up to 72 bits | any | With ECC | F | any | Multiple DDR3 SDRAM components must be laid out in a single-rank DDR2 SDRAM DIMM layout format. | These are single slot specs, for dual slots specs, you need to enter accurate board delays and ensure timing closure is achieved in Quartus.
5SGX | 0.85 | C | 3L | 800 | compatible with minimum frequency part | DDR3 | S | Q | L | 8 (1-DIMM) | up to 72 bits | any | With ECC | F | any | Multiple DDR3 SDRAM components must be laid out in a single-rank DDR2 SDRAM DIMM layout format.
5SGX | 0.85 | I | 3L | 800 | compatible with minimum frequency part | DDR3 | S | Q | L | 8 (1-DIMM) | up to 72 bits | any | With ECC | F | any | Multiple DDR3 SDRAM components must be laid out in a single-rank DDR2 SDRAM DIMM layout format.
5SGX | 0.85 | I | 3L | 800 | compatible with minimum frequency part | DDR3 | S | Q | L | 8 (1-DIMM) | up to 72 bits | any | With ECC | F | any | Multiple DDR3 SDRAM components must be laid out in a single-rank DDR2 SDRAM DIMM layout format.
5SGX | 0.9 | I | 3YY | 800 | compatible with minimum frequency part | DDR3 | S | Q | L | 8 (1-DIMM) | up to 72 bits | any | With ECC | F | any | Multiple DDR3 SDRAM components must be laid out in a single-rank DDR2 SDRAM DIMM layout format. | These are single slot specs, for dual slots specs, you need to enter accurate board delays and ensure timing closure is achieved in Quartus.
5SGX | 0.9 | I | 3YY | 800 | compatible with minimum frequency part | DDR3 | S | Q | L | 8 (1-DIMM) | up to 72 bits | any | With ECC | F | any | Multiple DDR3 SDRAM components must be laid out in a single-rank DDR2 SDRAM DIMM layout format. | These are single slot specs, for dual slots specs, you need to enter accurate board delays and ensure timing closure is achieved in Quartus.
5SGX | 0.9 | C | 1 | 800 | compatible with minimum frequency part | DDR3 | S | Q | PP | D | up to 72 bits | any | With ECC | F | any | Refer to pin placement guidelines in knowledge base solution rd06142011_575.
5SGX | 0.9 | C | 1 | 800 | compatible with minimum frequency part | DDR3 | S | Q | PP | D | up to 72 bits | any | With ECC | F | any | Refer to pin placement guidelines in knowledge base solution rd06142011_575.
5SGX | 0.9 | C | 1 | 800 | compatible with minimum frequency part | DDR3 | S | Q | PP | D | up to 72 bits | any | With ECC | F | any | Refer to pin placement guidelines in knowledge base solution rd06142011_575.
5SGX | 0.9 | C | 1 | 533 | compatible with minimum frequency part | DDR3 | S | Q | PP | D | 144 bits | any | With ECC | F | any | Refer to pin placement guidelines in knowledge base solution rd06142011_575. | These are single slot specs, for dual slots specs, you need to enter accurate board delays and ensure timing closure is achieved in Quartus.
5SGX | 0.9 | C | 1 | 800 | compatible with minimum frequency part | DDR3 | S | Q | PP | D | up to 72 bits | any | With ECC | F | any | Refer to pin placement guidelines in knowledge base solution rd06142011_575. | These are single slot specs, for dual slots specs, you need to enter accurate board delays and ensure timing closure is achieved in Quartus.
5SGX | 0.9 | C | 2 | 800 | compatible with minimum frequency part | DDR3 | S | Q | PP | D | up to 72 bits | any | With ECC | F | any | Refer to pin placement guidelines in knowledge base solution rd06142011_575.
5SGX | 0.9 | C | 2 | 800 | compatible with minimum frequency part | DDR3 | S | Q | PP | D | up to 72 bits | any | With ECC | F | any | Refer to pin placement guidelines in knowledge base solution rd06142011_575.
5SGX | 0.9 | C | 2 | 800 | compatible with minimum frequency part | DDR3 | S | Q | PP | D | up to 72 bits | any | With ECC | F | any | Refer to pin placement guidelines in knowledge base solution rd06142011_575.
5SGX | 0.9 | C | 2 | 533 | compatible with minimum frequency part | DDR3 | S | Q | PP | D | 144 bits | any | With ECC | F | any | Refer to pin placement guidelines in knowledge base solution rd06142011_575. | These are single slot specs, for dual slots specs, you need to enter accurate board delays and ensure timing closure is achieved in Quartus.
5SGX | 0.9 | C | 2 | 800 | compatible with minimum frequency part | DDR3 | S | Q | PP | D | up to 72 bits | any | With ECC | F | any | Refer to pin placement guidelines in knowledge base solution rd06142011_575. | These are single slot specs, for dual slots specs, you need to enter accurate board delays and ensure timing closure is achieved in Quartus.
5SGX | 0.9 | I | 2 | 800 | compatible with minimum frequency part | DDR3 | S | Q | PP | D | up to 72 bits | any | With ECC | F | any | Refer to pin placement guidelines in knowledge base solution rd06142011_575.
5SGX | 0.9 | I | 2 | 800 | compatible with minimum frequency part | DDR3 | S | Q | PP | D | up to 72 bits | any | With ECC | F | any | Refer to pin placement guidelines in knowledge base solution rd06142011_575.
5SGX | 0.9 | I | 2 | 800 | compatible with minimum frequency part | DDR3 | S | Q | PP | D | up to 72 bits | any | With ECC | F | any | Refer to pin placement guidelines in knowledge base solution rd06142011_575.
5SGX | 0.9 | I | 2 | 533 | compatible with minimum frequency part | DDR3 | S | Q | PP | D | 144 bits | any | With ECC | F | any | Refer to pin placement guidelines in knowledge base solution rd06142011_575. | These are single slot specs, for dual slots specs, you need to enter accurate board delays and ensure timing closure is achieved in Quartus.
5SGX | 0.9 | I | 2 | 800 | compatible with minimum frequency part | DDR3 | S | Q | PP | D | up to 72 bits | any | With ECC | F | any | Refer to pin placement guidelines in knowledge base solution rd06142011_575. | These are single slot specs, for dual slots specs, you need to enter accurate board delays and ensure timing closure is achieved in Quartus.
5SGX | 0.85 | C | 3 | 667 | compatible with minimum frequency part | DDR3 | S | Q | PP | D | up to 72 bits | any | With ECC | F | any | Refer to pin placement guidelines in knowledge base solution rd06142011_575.
5SGX | 0.85 | C | 3 | 667 | compatible with minimum frequency part | DDR3 | S | Q | PP | D | up to 72 bits | any | With ECC | F | any | Refer to pin placement guidelines in knowledge base solution rd06142011_575.
5SGX | 0.85 | C | 3 | 667 | compatible with minimum frequency part | DDR3 | S | Q | PP | D | up to 72 bits | any | With ECC | F | any | Refer to pin placement guidelines in knowledge base solution rd06142011_575.
5SGX | 0.85 | C | 3 | 533 | compatible with minimum frequency part | DDR3 | S | Q | PP | D | 144 bits | any | With ECC | F | any | Refer to pin placement guidelines in knowledge base solution rd06142011_575. | These are single slot specs, for dual slots specs, you need to enter accurate board delays and ensure timing closure is achieved in Quartus.
5SGX | 0.85 | C | 3 | 667 | compatible with minimum frequency part | DDR3 | S | Q | PP | D | up to 72 bits | any | With ECC | F | any | Refer to pin placement guidelines in knowledge base solution rd06142011_575. | These are single slot specs, for dual slots specs, you need to enter accurate board delays and ensure timing closure is achieved in Quartus.
5SGX | 0.85 | I | 3 | 667 | compatible with minimum frequency part | DDR3 | S | Q | PP | D | up to 72 bits | any | With ECC | F | any | Refer to pin placement guidelines in knowledge base solution rd06142011_575.
5SGX | 0.85 | I | 3 | 667 | compatible with minimum frequency part | DDR3 | S | Q | PP | D | up to 72 bits | any | With ECC | F | any | Refer to pin placement guidelines in knowledge base solution rd06142011_575.
5SGX | 0.85 | I | 3 | 667 | compatible with minimum frequency part | DDR3 | S | Q | PP | D | up to 72 bits | any | With ECC | F | any | Refer to pin placement guidelines in knowledge base solution rd06142011_575.
5SGX | 0.85 | I | 3 | 533 | compatible with minimum frequency part | DDR3 | S | Q | PP | D | 144 bits | any | With ECC | F | any | Refer to pin placement guidelines in knowledge base solution rd06142011_575. | These are single slot specs, for dual slots specs, you need to enter accurate board delays and ensure timing closure is achieved in Quartus.
5SGX | 0.85 | I | 3 | 667 | compatible with minimum frequency part | DDR3 | S | Q | PP | D | up to 72 bits | any | With ECC | F | any | Refer to pin placement guidelines in knowledge base solution rd06142011_575. | These are single slot specs, for dual slots specs, you need to enter accurate board delays and ensure timing closure is achieved in Quartus.
5SGX | 0.85 | C | 4 | 400 | compatible with minimum frequency part | DDR3 | S | Q | PP | D | up to 72 bits | any | With ECC | F | any | Refer to pin placement guidelines in knowledge base solution rd06142011_575.
5SGX | 0.85 | C | 4 | 400 | compatible with minimum frequency part | DDR3 | S | Q | PP | D | up to 72 bits | any | With ECC | F | any | Refer to pin placement guidelines in knowledge base solution rd06142011_575.
5SGX | 0.85 | C | 4 | 400 | compatible with minimum frequency part | DDR3 | S | Q | PP | D | up to 72 bits | any | With ECC | F | any | Refer to pin placement guidelines in knowledge base solution rd06142011_575.
5SGX | 0.85 | C | 4 | 400 | compatible with minimum frequency part | DDR3 | S | Q | PP | D | 144 bits | any | With ECC | F | any | Refer to pin placement guidelines in knowledge base solution rd06142011_575. | These are single slot specs, for dual slots specs, you need to enter accurate board delays and ensure timing closure is achieved in Quartus.
5SGX | 0.85 | C | 4 | 400 | compatible with minimum frequency part | DDR3 | S | Q | PP | D | up to 72 bits | any | With ECC | F | any | Refer to pin placement guidelines in knowledge base solution rd06142011_575. | These are single slot specs, for dual slots specs, you need to enter accurate board delays and ensure timing closure is achieved in Quartus.
5SGX | 0.85 | I | 4 | 400 | compatible with minimum frequency part | DDR3 | S | Q | PP | D | up to 72 bits | any | With ECC | F | any | Refer to pin placement guidelines in knowledge base solution rd06142011_575.
5SGX | 0.85 | I | 4 | 400 | compatible with minimum frequency part | DDR3 | S | Q | PP | D | up to 72 bits | any | With ECC | F | any | Refer to pin placement guidelines in knowledge base solution rd06142011_575.
5SGX | 0.85 | I | 4 | 400 | compatible with minimum frequency part | DDR3 | S | Q | PP | D | up to 72 bits | any | With ECC | F | any | Refer to pin placement guidelines in knowledge base solution rd06142011_575.
5SGX | 0.85 | I | 4 | 400 | compatible with minimum frequency part | DDR3 | S | Q | PP | D | 144 bits | any | With ECC | F | any | Refer to pin placement guidelines in knowledge base solution rd06142011_575. | These are single slot specs, for dual slots specs, you need to enter accurate board delays and ensure timing closure is achieved in Quartus.
5SGX | 0.85 | I | 4 | 400 | compatible with minimum frequency part | DDR3 | S | Q | PP | D | up to 72 bits | any | With ECC | F | any | Refer to pin placement guidelines in knowledge base solution rd06142011_575. | These are single slot specs, for dual slots specs, you need to enter accurate board delays and ensure timing closure is achieved in Quartus.
5SGX | 0.85 | M | 4 | 400 | compatible with minimum frequency part | DDR3 | S | Q | PP | D | up to 72 bits | any | With ECC | F | any | Refer to pin placement guidelines in knowledge base solution rd06142011_575.
5SGX | 0.85 | M | 4 | 400 | compatible with minimum frequency part | DDR3 | S | Q | PP | D | up to 72 bits | any | With ECC | F | any | Refer to pin placement guidelines in knowledge base solution rd06142011_575.
5SGX | 0.85 | M | 4 | 400 | compatible with minimum frequency part | DDR3 | S | Q | PP | D | up to 72 bits | any | With ECC | F | any | Refer to pin placement guidelines in knowledge base solution rd06142011_575.
5SGX | 0.85 | M | 4 | 400 | compatible with minimum frequency part | DDR3 | S | Q | PP | D | 144 bits | any | With ECC | F | any | Refer to pin placement guidelines in knowledge base solution rd06142011_575. | These are single slot specs, for dual slots specs, you need to enter accurate board delays and ensure timing closure is achieved in Quartus.
5SGX | 0.85 | M | 4 | 400 | compatible with minimum frequency part | DDR3 | S | Q | PP | D | up to 72 bits | any | With ECC | F | any | Refer to pin placement guidelines in knowledge base solution rd06142011_575. | These are single slot specs, for dual slots specs, you need to enter accurate board delays and ensure timing closure is achieved in Quartus.
5SGX | 0.85 | C | 2L | 800 | compatible with minimum frequency part | DDR3 | S | Q | PP | D | up to 72 bits | any | With ECC | F | any | Refer to pin placement guidelines in knowledge base solution rd06142011_575.
5SGX | 0.85 | C | 2L | 800 | compatible with minimum frequency part | DDR3 | S | Q | PP | D | up to 72 bits | any | With ECC | F | any | Refer to pin placement guidelines in knowledge base solution rd06142011_575.
5SGX | 0.85 | C | 2L | 800 | compatible with minimum frequency part | DDR3 | S | Q | PP | D | up to 72 bits | any | With ECC | F | any | Refer to pin placement guidelines in knowledge base solution rd06142011_575.
5SGX | 0.85 | C | 2L | 533 | compatible with minimum frequency part | DDR3 | S | Q | PP | D | 144 bits | any | With ECC | F | any | Refer to pin placement guidelines in knowledge base solution rd06142011_575. | These are single slot specs, for dual slots specs, you need to enter accurate board delays and ensure timing closure is achieved in Quartus.
5SGX | 0.85 | C | 2L | 800 | compatible with minimum frequency part | DDR3 | S | Q | PP | D | up to 72 bits | any | With ECC | F | any | Refer to pin placement guidelines in knowledge base solution rd06142011_575. | These are single slot specs, for dual slots specs, you need to enter accurate board delays and ensure timing closure is achieved in Quartus.
5SGX | 0.85 | I | 2L | 800 | compatible with minimum frequency part | DDR3 | S | Q | PP | D | up to 72 bits | any | With ECC | F | any | Refer to pin placement guidelines in knowledge base solution rd06142011_575.
5SGX | 0.85 | I | 2L | 800 | compatible with minimum frequency part | DDR3 | S | Q | PP | D | up to 72 bits | any | With ECC | F | any | Refer to pin placement guidelines in knowledge base solution rd06142011_575.
5SGX | 0.85 | I | 2L | 800 | compatible with minimum frequency part | DDR3 | S | Q | PP | D | up to 72 bits | any | With ECC | F | any | Refer to pin placement guidelines in knowledge base solution rd06142011_575.
5SGX | 0.85 | I | 2L | 533 | compatible with minimum frequency part | DDR3 | S | Q | PP | D | 144 bits | any | With ECC | F | any | Refer to pin placement guidelines in knowledge base solution rd06142011_575. | These are single slot specs, for dual slots specs, you need to enter accurate board delays and ensure timing closure is achieved in Quartus.
5SGX | 0.85 | I | 2L | 800 | compatible with minimum frequency part | DDR3 | S | Q | PP | D | up to 72 bits | any | With ECC | F | any | Refer to pin placement guidelines in knowledge base solution rd06142011_575. | These are single slot specs, for dual slots specs, you need to enter accurate board delays and ensure timing closure is achieved in Quartus.
5SGX | 0.85 | C | 3L | 667 | compatible with minimum frequency part | DDR3 | S | Q | PP | D | up to 72 bits | any | With ECC | F | any | Refer to pin placement guidelines in knowledge base solution rd06142011_575.
5SGX | 0.85 | C | 3L | 667 | compatible with minimum frequency part | DDR3 | S | Q | PP | D | up to 72 bits | any | With ECC | F | any | Refer to pin placement guidelines in knowledge base solution rd06142011_575.
5SGX | 0.85 | C | 3L | 667 | compatible with minimum frequency part | DDR3 | S | Q | PP | D | up to 72 bits | any | With ECC | F | any | Refer to pin placement guidelines in knowledge base solution rd06142011_575.
5SGX | 0.85 | C | 3L | 533 | compatible with minimum frequency part | DDR3 | S | Q | PP | D | 144 bits | any | With ECC | F | any | Refer to pin placement guidelines in knowledge base solution rd06142011_575. | These are single slot specs, for dual slots specs, you need to enter accurate board delays and ensure timing closure is achieved in Quartus.
5SGX | 0.85 | C | 3L | 667 | compatible with minimum frequency part | DDR3 | S | Q | PP | D | up to 72 bits | any | With ECC | F | any | Refer to pin placement guidelines in knowledge base solution rd06142011_575. | These are single slot specs, for dual slots specs, you need to enter accurate board delays and ensure timing closure is achieved in Quartus.
5SGX | 0.85 | I | 3L | 667 | compatible with minimum frequency part | DDR3 | S | Q | PP | D | up to 72 bits | any | With ECC | F | any | Refer to pin placement guidelines in knowledge base solution rd06142011_575.
5SGX | 0.85 | I | 3L | 667 | compatible with minimum frequency part | DDR3 | S | Q | PP | D | up to 72 bits | any | With ECC | F | any | Refer to pin placement guidelines in knowledge base solution rd06142011_575.
5SGX | 0.85 | I | 3L | 667 | compatible with minimum frequency part | DDR3 | S | Q | PP | D | up to 72 bits | any | With ECC | F | any | Refer to pin placement guidelines in knowledge base solution rd06142011_575. | These are single slot specs, for dual slots specs, you need to enter accurate board delays and ensure timing closure is achieved in Quartus.
5SGX | 0.85 | I | 3L | 533 | compatible with minimum frequency part | DDR3 | S | Q | PP | D | 144 bits | any | With ECC | F | any | Refer to pin placement guidelines in knowledge base solution rd06142011_575. | These are single slot specs, for dual slots specs, you need to enter accurate board delays and ensure timing closure is achieved in Quartus.
5SGX | 0.85 | I | 3L | 667 | compatible with minimum frequency part | DDR3 | S | Q | PP | D | up to 72 bits | any | With ECC | F | any | Refer to pin placement guidelines in knowledge base solution rd06142011_575.
5SGX | 0.9 | I | 3YY | 667 | compatible with minimum frequency part | DDR3 | S | Q | PP | D | up to 72 bits | any | With ECC | F | any | Refer to pin placement guidelines in knowledge base solution rd06142011_575.
5SGX | 0.9 | I | 3YY | 667 | compatible with minimum frequency part | DDR3 | S | Q | PP | D | up to 72 bits | any | With ECC | F | any | Refer to pin placement guidelines in knowledge base solution rd06142011_575. | These are single slot specs, for dual slots specs, you need to enter accurate board delays and ensure timing closure is achieved in Quartus.
5SGX | 0.9 | I | 3YY | 667 | compatible with minimum frequency part | DDR3 | S | Q | PP | D | up to 72 bits | any | With ECC | F | any | Refer to pin placement guidelines in knowledge base solution rd06142011_575. | These are single slot specs, for dual slots specs, you need to enter accurate board delays and ensure timing closure is achieved in Quartus.
5SGX | 0.9 | I | 3YY | 533 | compatible with minimum frequency part | DDR3 | S | Q | PP | D | 144 bits | any | With ECC | F | any | Refer to pin placement guidelines in knowledge base solution rd06142011_575.
5SGX | 0.9 | I | 3YY | 667 | compatible with minimum frequency part | DDR3 | S | Q | PP | D | up to 72 bits | any | With ECC | F | any | Refer to pin placement guidelines in knowledge base solution rd06142011_575.
5SGX | 0.9 | C | 1 | 800 | compatible with minimum frequency part | DDR3L | S | Q | PP | D | up to 72 bits | any | With ECC | F | any | Refer to timing closure guidelines in database knowledge solution rd06142011_575. | These are single slot specs, for dual slots specs, you need to enter accurate board delays and ensure timing closure is achieved in Quartus.
5SGX | 0.9 | C | 1 | 800 | compatible with minimum frequency part | DDR3L | S | Q | PP | D | up to 72 bits | any | With ECC | F | any | Refer to timing closure guidelines in database knowledge solution rd06142011_575. | These are single slot specs, for dual slots specs, you need to enter accurate board delays and ensure timing closure is achieved in Quartus.
5SGX | 0.9 | C | 1 | 800 | compatible with minimum frequency part | DDR3L | S | Q | PP | D | up to 72 bits | any | With ECC | F | any | Refer to timing closure guidelines in database knowledge solution rd06142011_575.
5SGX | 0.9 | C | 1 | 800 | compatible with minimum frequency part | DDR3L | S | Q | PP | D | up to 72 bits | any | With ECC | F | any | Refer to timing closure guidelines in database knowledge solution rd06142011_575.
5SGX | 0.9 | C | 2 | 800 | compatible with minimum frequency part | DDR3L | S | Q | PP | D | up to 72 bits | any | With ECC | F | any | Refer to timing closure guidelines in database knowledge solution rd06142011_575. | These are single slot specs, for dual slots specs, you need to enter accurate board delays and ensure timing closure is achieved in Quartus.
5SGX | 0.9 | C | 2 | 800 | compatible with minimum frequency part | DDR3L | S | Q | PP | D | up to 72 bits | any | With ECC | F | any | Refer to timing closure guidelines in database knowledge solution rd06142011_575. | These are single slot specs, for dual slots specs, you need to enter accurate board delays and ensure timing closure is achieved in Quartus.
5SGX | 0.9 | C | 2 | 800 | compatible with minimum frequency part | DDR3L | S | Q | PP | D | up to 72 bits | any | With ECC | F | any | Refer to timing closure guidelines in database knowledge solution rd06142011_575.
5SGX | 0.9 | C | 2 | 800 | compatible with minimum frequency part | DDR3L | S | Q | PP | D | up to 72 bits | any | With ECC | F | any | Refer to timing closure guidelines in database knowledge solution rd06142011_575.
5SGX | 0.9 | I | 2 | 800 | compatible with minimum frequency part | DDR3L | S | Q | PP | D | up to 72 bits | any | With ECC | F | any | Refer to timing closure guidelines in database knowledge solution rd06142011_575. | These are single slot specs, for dual slots specs, you need to enter accurate board delays and ensure timing closure is achieved in Quartus.
5SGX | 0.9 | I | 2 | 800 | compatible with minimum frequency part | DDR3L | S | Q | PP | D | up to 72 bits | any | With ECC | F | any | Refer to timing closure guidelines in database knowledge solution rd06142011_575. | These are single slot specs, for dual slots specs, you need to enter accurate board delays and ensure timing closure is achieved in Quartus.
5SGX | 0.9 | I | 2 | 800 | compatible with minimum frequency part | DDR3L | S | Q | PP | D | up to 72 bits | any | With ECC | F | any | Refer to timing closure guidelines in database knowledge solution rd06142011_575.
5SGX | 0.9 | I | 2 | 800 | compatible with minimum frequency part | DDR3L | S | Q | PP | D | up to 72 bits | any | With ECC | F | any | Refer to timing closure guidelines in database knowledge solution rd06142011_575.
5SGX | 0.85 | C | 3 | 667 | compatible with minimum frequency part | DDR3L | S | Q | PP | D | up to 72 bits | any | With ECC | F | any | Refer to timing closure guidelines in database knowledge solution rd06142011_575. | These are single slot specs, for dual slots specs, you need to enter accurate board delays and ensure timing closure is achieved in Quartus.
5SGX | 0.85 | C | 3 | 667 | compatible with minimum frequency part | DDR3L | S | Q | PP | D | up to 72 bits | any | With ECC | F | any | Refer to timing closure guidelines in database knowledge solution rd06142011_575. | These are single slot specs, for dual slots specs, you need to enter accurate board delays and ensure timing closure is achieved in Quartus.
5SGX | 0.85 | C | 3 | 667 | compatible with minimum frequency part | DDR3L | S | Q | PP | D | up to 72 bits | any | With ECC | F | any | Refer to timing closure guidelines in database knowledge solution rd06142011_575.
5SGX | 0.85 | C | 3 | 667 | compatible with minimum frequency part | DDR3L | S | Q | PP | D | up to 72 bits | any | With ECC | F | any | Refer to timing closure guidelines in database knowledge solution rd06142011_575.
5SGX | 0.85 | I | 3 | 667 | compatible with minimum frequency part | DDR3L | S | Q | PP | D | up to 72 bits | any | With ECC | F | any | Refer to timing closure guidelines in database knowledge solution rd06142011_575. | These are single slot specs, for dual slots specs, you need to enter accurate board delays and ensure timing closure is achieved in Quartus.
5SGX | 0.85 | I | 3 | 667 | compatible with minimum frequency part | DDR3L | S | Q | PP | D | up to 72 bits | any | With ECC | F | any | Refer to timing closure guidelines in database knowledge solution rd06142011_575. | These are single slot specs, for dual slots specs, you need to enter accurate board delays and ensure timing closure is achieved in Quartus.
5SGX | 0.85 | I | 3 | 667 | compatible with minimum frequency part | DDR3L | S | Q | PP | D | up to 72 bits | any | With ECC | F | any | Refer to timing closure guidelines in database knowledge solution rd06142011_575.
5SGX | 0.85 | I | 3 | 667 | compatible with minimum frequency part | DDR3L | S | Q | PP | D | up to 72 bits | any | With ECC | F | any | Refer to timing closure guidelines in database knowledge solution rd06142011_575.
5SGX | 0.85 | C | 4 | 400 | compatible with minimum frequency part | DDR3L | S | Q | PP | D | up to 72 bits | any | With ECC | F | any | Refer to timing closure guidelines in database knowledge solution rd06142011_575. | These are single slot specs, for dual slots specs, you need to enter accurate board delays and ensure timing closure is achieved in Quartus.
5SGX | 0.85 | C | 4 | 400 | compatible with minimum frequency part | DDR3L | S | Q | PP | D | up to 72 bits | any | With ECC | F | any | Refer to timing closure guidelines in database knowledge solution rd06142011_575. | These are single slot specs, for dual slots specs, you need to enter accurate board delays and ensure timing closure is achieved in Quartus.
5SGX | 0.85 | C | 4 | 400 | compatible with minimum frequency part | DDR3L | S | Q | PP | D | up to 72 bits | any | With ECC | F | any | Refer to timing closure guidelines in database knowledge solution rd06142011_575.
5SGX | 0.85 | C | 4 | 400 | compatible with minimum frequency part | DDR3L | S | Q | PP | D | up to 72 bits | any | With ECC | F | any | Refer to timing closure guidelines in database knowledge solution rd06142011_575.
5SGX | 0.85 | I | 4 | 400 | compatible with minimum frequency part | DDR3L | S | Q | PP | D | up to 72 bits | any | With ECC | F | any | Refer to timing closure guidelines in database knowledge solution rd06142011_575. | These are single slot specs, for dual slots specs, you need to enter accurate board delays and ensure timing closure is achieved in Quartus.
5SGX | 0.85 | I | 4 | 400 | compatible with minimum frequency part | DDR3L | S | Q | PP | D | up to 72 bits | any | With ECC | F | any | Refer to timing closure guidelines in database knowledge solution rd06142011_575. | These are single slot specs, for dual slots specs, you need to enter accurate board delays and ensure timing closure is achieved in Quartus.
5SGX | 0.85 | I | 4 | 400 | compatible with minimum frequency part | DDR3L | S | Q | PP | D | up to 72 bits | any | With ECC | F | any | Refer to timing closure guidelines in database knowledge solution rd06142011_575.
5SGX | 0.85 | I | 4 | 400 | compatible with minimum frequency part | DDR3L | S | Q | PP | D | up to 72 bits | any | With ECC | F | any | Refer to timing closure guidelines in database knowledge solution rd06142011_575.
5SGX | 0.85 | M | 4 | 400 | compatible with minimum frequency part | DDR3L | S | Q | PP | D | up to 72 bits | any | With ECC | F | any | Refer to timing closure guidelines in database knowledge solution rd06142011_575. | These are single slot specs, for dual slots specs, you need to enter accurate board delays and ensure timing closure is achieved in Quartus.
5SGX | 0.85 | M | 4 | 400 | compatible with minimum frequency part | DDR3L | S | Q | PP | D | up to 72 bits | any | With ECC | F | any | Refer to timing closure guidelines in database knowledge solution rd06142011_575. | These are single slot specs, for dual slots specs, you need to enter accurate board delays and ensure timing closure is achieved in Quartus.
5SGX | 0.85 | M | 4 | 400 | compatible with minimum frequency part | DDR3L | S | Q | PP | D | up to 72 bits | any | With ECC | F | any | Refer to timing closure guidelines in database knowledge solution rd06142011_575.
5SGX | 0.85 | M | 4 | 400 | compatible with minimum frequency part | DDR3L | S | Q | PP | D | up to 72 bits | any | With ECC | F | any | Refer to timing closure guidelines in database knowledge solution rd06142011_575.
5SGX | 0.85 | C | 2L | 800 | compatible with minimum frequency part | DDR3L | S | Q | PP | D | up to 72 bits | any | With ECC | F | any | Refer to timing closure guidelines in database knowledge solution rd06142011_575. | These are single slot specs, for dual slots specs, you need to enter accurate board delays and ensure timing closure is achieved in Quartus.
5SGX | 0.85 | C | 2L | 800 | compatible with minimum frequency part | DDR3L | S | Q | PP | D | up to 72 bits | any | With ECC | F | any | Refer to timing closure guidelines in database knowledge solution rd06142011_575. | These are single slot specs, for dual slots specs, you need to enter accurate board delays and ensure timing closure is achieved in Quartus.
5SGX | 0.85 | C | 2L | 800 | compatible with minimum frequency part | DDR3L | S | Q | PP | D | up to 72 bits | any | With ECC | F | any | Refer to timing closure guidelines in database knowledge solution rd06142011_575.
5SGX | 0.85 | C | 2L | 800 | compatible with minimum frequency part | DDR3L | S | Q | PP | D | up to 72 bits | any | With ECC | F | any | Refer to timing closure guidelines in database knowledge solution rd06142011_575.
5SGX | 0.85 | I | 2L | 800 | compatible with minimum frequency part | DDR3L | S | Q | PP | D | up to 72 bits | any | With ECC | F | any | Refer to timing closure guidelines in database knowledge solution rd06142011_575. | These are single slot specs, for dual slots specs, you need to enter accurate board delays and ensure timing closure is achieved in Quartus.
5SGX | 0.85 | I | 2L | 800 | compatible with minimum frequency part | DDR3L | S | Q | PP | D | up to 72 bits | any | With ECC | F | any | Refer to timing closure guidelines in database knowledge solution rd06142011_575. | These are single slot specs, for dual slots specs, you need to enter accurate board delays and ensure timing closure is achieved in Quartus.
5SGX | 0.85 | I | 2L | 800 | compatible with minimum frequency part | DDR3L | S | Q | PP | D | up to 72 bits | any | With ECC | F | any | Refer to timing closure guidelines in database knowledge solution rd06142011_575.
5SGX | 0.85 | I | 2L | 800 | compatible with minimum frequency part | DDR3L | S | Q | PP | D | up to 72 bits | any | With ECC | F | any | Refer to timing closure guidelines in database knowledge solution rd06142011_575.
5SGX | 0.85 | C | 3L | 667 | compatible with minimum frequency part | DDR3L | S | Q | PP | D | up to 72 bits | any | With ECC | F | any | Refer to timing closure guidelines in database knowledge solution rd06142011_575.
5SGX | 0.85 | C | 3L | 667 | compatible with minimum frequency part | DDR3L | S | Q | PP | D | up to 72 bits | any | With ECC | F | any | Refer to timing closure guidelines in database knowledge solution rd06142011_575.
5SGX | 0.85 | C | 3L | 667 | compatible with minimum frequency part | DDR3L | S | Q | PP | D | up to 72 bits | any | With ECC | F | any | Refer to timing closure guidelines in database knowledge solution rd06142011_575.
5SGX | 0.85 | C | 3L | 667 | compatible with minimum frequency part | DDR3L | S | Q | PP | D | up to 72 bits | any | With ECC | F | any | Refer to timing closure guidelines in database knowledge solution rd06142011_575.
5SGX | 0.85 | I | 3L | 667 | compatible with minimum frequency part | DDR3L | S | Q | PP | D | up to 72 bits | any | With ECC | F | any | Refer to timing closure guidelines in database knowledge solution rd06142011_575.
5SGX | 0.85 | I | 3L | 667 | compatible with minimum frequency part | DDR3L | S | Q | PP | D | up to 72 bits | any | With ECC | F | any | Refer to timing closure guidelines in database knowledge solution rd06142011_575.
5SGX | 0.85 | I | 3L | 667 | compatible with minimum frequency part | DDR3L | S | Q | PP | D | up to 72 bits | any | With ECC | F | any | Refer to timing closure guidelines in database knowledge solution rd06142011_575.
5SGX | 0.85 | I | 3L | 667 | compatible with minimum frequency part | DDR3L | S | Q | PP | D | up to 72 bits | any | With ECC | F | any | Refer to timing closure guidelines in database knowledge solution rd06142011_575.
5SGX | 0.9 | I | 3YY | 667 | compatible with minimum frequency part | DDR3L | S | Q | PP | D | up to 72 bits | any | With ECC | F | any | Refer to timing closure guidelines in database knowledge solution rd06142011_575.
5SGX | 0.9 | I | 3YY | 667 | compatible with minimum frequency part | DDR3L | S | Q | PP | D | up to 72 bits | any | With ECC | F | any | Refer to timing closure guidelines in database knowledge solution rd06142011_575.
5SGX | 0.9 | I | 3YY | 667 | compatible with minimum frequency part | DDR3L | S | Q | PP | D | up to 72 bits | any | With ECC | F | any | Refer to timing closure guidelines in database knowledge solution rd06142011_575.
5SGX | 0.9 | I | 3YY | 667 | compatible with minimum frequency part | DDR3L | S | Q | PP | D | up to 72 bits | any | With ECC | F | any | Refer to timing closure guidelines in database knowledge solution rd06142011_575.
5SGX | 0.9 | C | 1 | 300 | compatible with minimum frequency part | DDR2 | S | F | R | D | up to 72 bits | any | With ECC | F | any
5SGX | 0.9 | C | 1 | 300 | compatible with minimum frequency part | DDR2 | S | F | R | D | up to 72 bits | any | With ECC | F | any
5SGX | 0.9 | C | 2 | 300 | compatible with minimum frequency part | DDR2 | S | F | R | D | up to 72 bits | any | With ECC | F | any
5SGX | 0.9 | C | 2 | 300 | compatible with minimum frequency part | DDR2 | S | F | R | D | up to 72 bits | any | With ECC | F | any
5SGX | 0.9 | I | 2 | 300 | compatible with minimum frequency part | DDR2 | S | F | R | D | up to 72 bits | any | With ECC | F | any
5SGX | 0.9 | I | 2 | 300 | compatible with minimum frequency part | DDR2 | S | F | R | D | up to 72 bits | any | With ECC | F | any
5SGX | 0.85 | C | 3 | 267 | compatible with minimum frequency part | DDR2 | S | F | R | D | up to 72 bits | any | With ECC | F | any
5SGX | 0.85 | C | 3 | 267 | compatible with minimum frequency part | DDR2 | S | F | R | D | up to 72 bits | any | With ECC | F | any
5SGX | 0.85 | I | 3 | 267 | compatible with minimum frequency part | DDR2 | S | F | R | D | up to 72 bits | any | With ECC | F | any
5SGX | 0.85 | I | 3 | 267 | compatible with minimum frequency part | DDR2 | S | F | R | D | up to 72 bits | any | With ECC | F | any
5SGX | 0.85 | C | 4 | 233 | compatible with minimum frequency part | DDR2 | S | F | R | D | up to 72 bits | any | With ECC | F | any
5SGX | 0.85 | C | 4 | 233 | compatible with minimum frequency part | DDR2 | S | F | R | D | up to 72 bits | any | With ECC | F | any
5SGX | 0.85 | I | 4 | 233 | compatible with minimum frequency part | DDR2 | S | F | R | D | up to 72 bits | any | With ECC | F | any
5SGX | 0.85 | I | 4 | 233 | compatible with minimum frequency part | DDR2 | S | F | R | D | up to 72 bits | any | With ECC | F | any
5SGX | 0.85 | M | 4 | 233 | compatible with minimum frequency part | DDR2 | S | F | R | D | up to 72 bits | any | With ECC | F | any
5SGX | 0.85 | M | 4 | 233 | compatible with minimum frequency part | DDR2 | S | F | R | D | up to 72 bits | any | With ECC | F | any
5SGX | 0.85 | C | 2L | 300 | compatible with minimum frequency part | DDR2 | S | F | R | D | up to 72 bits | any | With ECC | F | any
5SGX | 0.85 | C | 2L | 300 | compatible with minimum frequency part | DDR2 | S | F | R | D | up to 72 bits | any | With ECC | F | any
5SGX | 0.85 | I | 2L | 300 | compatible with minimum frequency part | DDR2 | S | F | R | D | up to 72 bits | any | With ECC | F | any
5SGX | 0.85 | I | 2L | 300 | compatible with minimum frequency part | DDR2 | S | F | R | D | up to 72 bits | any | With ECC | F | any
5SGX | 0.85 | C | 3L | 267 | compatible with minimum frequency part | DDR2 | S | F | R | D | up to 72 bits | any | With ECC | F | any
5SGX | 0.85 | C | 3L | 267 | compatible with minimum frequency part | DDR2 | S | F | R | D | up to 72 bits | any | With ECC | F | any
5SGX | 0.85 | I | 3L | 267 | compatible with minimum frequency part | DDR2 | S | F | R | D | up to 72 bits | any | With ECC | F | any
5SGX | 0.85 | I | 3L | 267 | compatible with minimum frequency part | DDR2 | S | F | R | D | up to 72 bits | any | With ECC | F | any
5SGX | 0.9 | I | 3YY | 267 | compatible with minimum frequency part | DDR2 | S | F | R | D | up to 72 bits | any | With ECC | F | any
5SGX | 0.9 | I | 3YY | 267 | compatible with minimum frequency part | DDR2 | S | F | R | D | up to 72 bits | any | With ECC | F | any
5SGX | 0.9 | C | 1 | 400 | compatible with minimum frequency part | DDR2 | S | H | R | D | up to 72 bits | any | With ECC | F | any
5SGX | 0.9 | C | 1 | 400 | compatible with minimum frequency part | DDR2 | S | H | R | D | up to 72 bits | any | With ECC | F | any
5SGX | 0.9 | C | 2 | 400 | compatible with minimum frequency part | DDR2 | S | H | R | D | up to 72 bits | any | With ECC | F | any
5SGX | 0.9 | C | 2 | 400 | compatible with minimum frequency part | DDR2 | S | H | R | D | up to 72 bits | any | With ECC | F | any
5SGX | 0.9 | I | 2 | 400 | compatible with minimum frequency part | DDR2 | S | H | R | D | up to 72 bits | any | With ECC | F | any
5SGX | 0.9 | I | 2 | 400 | compatible with minimum frequency part | DDR2 | S | H | R | D | up to 72 bits | any | With ECC | F | any
5SGX | 0.85 | C | 3 | 333 | compatible with minimum frequency part | DDR2 | S | H | R | D | up to 72 bits | any | With ECC | F | any
5SGX | 0.85 | C | 3 | 333 | compatible with minimum frequency part | DDR2 | S | H | R | D | up to 72 bits | any | With ECC | F | any
5SGX | 0.85 | I | 3 | 333 | compatible with minimum frequency part | DDR2 | S | H | R | D | up to 72 bits | any | With ECC | F | any
5SGX | 0.85 | I | 3 | 333 | compatible with minimum frequency part | DDR2 | S | H | R | D | up to 72 bits | any | With ECC | F | any
5SGX | 0.85 | C | 4 | 333 | compatible with minimum frequency part | DDR2 | S | H | R | D | up to 72 bits | any | With ECC | F | any
5SGX | 0.85 | C | 4 | 333 | compatible with minimum frequency part | DDR2 | S | H | R | D | up to 72 bits | any | With ECC | F | any
5SGX | 0.85 | I | 4 | 333 | compatible with minimum frequency part | DDR2 | S | H | R | D | up to 72 bits | any | With ECC | F | any
5SGX | 0.85 | I | 4 | 333 | compatible with minimum frequency part | DDR2 | S | H | R | D | up to 72 bits | any | With ECC | F | any
5SGX | 0.85 | M | 4 | 333 | compatible with minimum frequency part | DDR2 | S | H | R | D | up to 72 bits | any | With ECC | F | any |  | These are single slot specs, for dual slots specs, you need to enter accurate board delays and ensure timing closure is achieved in Quartus.
5SGX | 0.85 | M | 4 | 333 | compatible with minimum frequency part | DDR2 | S | H | R | D | up to 72 bits | any | With ECC | F | any |  | These are single slot specs, for dual slots specs, you need to enter accurate board delays and ensure timing closure is achieved in Quartus.
5SGX | 0.85 | C | 2L | 400 | compatible with minimum frequency part | DDR2 | S | H | R | D | up to 72 bits | any | With ECC | F | any |  | These are single slot specs, for dual slots specs, you need to enter accurate board delays and ensure timing closure is achieved in Quartus.
5SGX | 0.85 | C | 2L | 400 | compatible with minimum frequency part | DDR2 | S | H | R | D | up to 72 bits | any | With ECC | F | any |  | These are single slot specs, for dual slots specs, you need to enter accurate board delays and ensure timing closure is achieved in Quartus.
5SGX | 0.85 | I | 2L | 400 | compatible with minimum frequency part | DDR2 | S | H | R | D | up to 72 bits | any | With ECC | F | any |  | These are single slot specs, for dual slots specs, you need to enter accurate board delays and ensure timing closure is achieved in Quartus.
5SGX | 0.85 | I | 2L | 400 | compatible with minimum frequency part | DDR2 | S | H | R | D | up to 72 bits | any | With ECC | F | any |  | These are single slot specs, for dual slots specs, you need to enter accurate board delays and ensure timing closure is achieved in Quartus.
5SGX | 0.85 | C | 3L | 333 | compatible with minimum frequency part | DDR2 | S | H | R | D | up to 72 bits | any | With ECC | F | any |  | These are single slot specs, for dual slots specs, you need to enter accurate board delays and ensure timing closure is achieved in Quartus.
5SGX | 0.85 | C | 3L | 333 | compatible with minimum frequency part | DDR2 | S | H | R | D | up to 72 bits | any | With ECC | F | any |  | These are single slot specs, for dual slots specs, you need to enter accurate board delays and ensure timing closure is achieved in Quartus.
5SGX | 0.85 | I | 3L | 333 | compatible with minimum frequency part | DDR2 | S | H | R | D | up to 72 bits | any | With ECC | F | any |  | These are single slot specs, for dual slots specs, you need to enter accurate board delays and ensure timing closure is achieved in Quartus.
5SGX | 0.85 | I | 3L | 333 | compatible with minimum frequency part | DDR2 | S | H | R | D | up to 72 bits | any | With ECC | F | any |  | These are single slot specs, for dual slots specs, you need to enter accurate board delays and ensure timing closure is achieved in Quartus.
5SGX | 0.9 | I | 3YY | 333 | compatible with minimum frequency part | DDR2 | S | H | R | D | up to 72 bits | any | With ECC | F | any |  | These are single slot specs, for dual slots specs, you need to enter accurate board delays and ensure timing closure is achieved in Quartus.
5SGX | 0.9 | I | 3YY | 333 | compatible with minimum frequency part | DDR2 | S | H | R | D | up to 72 bits | any | With ECC | F | any |  | These are single slot specs, for dual slots specs, you need to enter accurate board delays and ensure timing closure is achieved in Quartus.
5SGX | 0.9 | C | 1 | 533 | compatible with minimum frequency part | DDR3 | S | H | R | D | up to 72 bits | any | With ECC | F | any | Refer to pin placement guidelines in knowledge base solution rd06142011_575. | These are single slot specs, for dual slots specs, you need to enter accurate board delays and ensure timing closure is achieved in Quartus.
5SGX | 0.9 | C | 1 | 533 | compatible with minimum frequency part | DDR3 | S | H | R | D | up to 72 bits | any | With ECC | F | any | Refer to pin placement guidelines in knowledge base solution rd06142011_575. | These are single slot specs, for dual slots specs, you need to enter accurate board delays and ensure timing closure is achieved in Quartus.
5SGX | 0.9 | C | 2 | 533 | compatible with minimum frequency part | DDR3 | S | H | R | D | up to 72 bits | any | With ECC | F | any | Refer to pin placement guidelines in knowledge base solution rd06142011_575. | These are single slot specs, for dual slots specs, you need to enter accurate board delays and ensure timing closure is achieved in Quartus.
5SGX | 0.9 | C | 2 | 533 | compatible with minimum frequency part | DDR3 | S | H | R | D | up to 72 bits | any | With ECC | F | any | Refer to pin placement guidelines in knowledge base solution rd06142011_575. | These are single slot specs, for dual slots specs, you need to enter accurate board delays and ensure timing closure is achieved in Quartus.
5SGX | 0.9 | I | 2 | 533 | compatible with minimum frequency part | DDR3 | S | H | R | D | up to 72 bits | any | With ECC | F | any | Refer to pin placement guidelines in knowledge base solution rd06142011_575. | These are single slot specs, for dual slots specs, you need to enter accurate board delays and ensure timing closure is achieved in Quartus.
5SGX | 0.9 | I | 2 | 533 | compatible with minimum frequency part | DDR3 | S | H | R | D | up to 72 bits | any | With ECC | F | any | Refer to pin placement guidelines in knowledge base solution rd06142011_575. | These are single slot specs, for dual slots specs, you need to enter accurate board delays and ensure timing closure is achieved in Quartus.
5SGX | 0.85 | C | 3 | 400 | compatible with minimum frequency part | DDR3 | S | H | R | D | up to 72 bits | any | With ECC | F | any | Refer to pin placement guidelines in knowledge base solution rd06142011_575. | These are single slot specs, for dual slots specs, you need to enter accurate board delays and ensure timing closure is achieved in Quartus.
5SGX | 0.85 | C | 3 | 400 | compatible with minimum frequency part | DDR3 | S | H | R | D | up to 72 bits | any | With ECC | F | any | Refer to pin placement guidelines in knowledge base solution rd06142011_575. | These are single slot specs, for dual slots specs, you need to enter accurate board delays and ensure timing closure is achieved in Quartus.
5SGX | 0.85 | I | 3 | 400 | compatible with minimum frequency part | DDR3 | S | H | R | D | up to 72 bits | any | With ECC | F | any | Refer to pin placement guidelines in knowledge base solution rd06142011_575. | These are single slot specs, for dual slots specs, you need to enter accurate board delays and ensure timing closure is achieved in Quartus.
5SGX | 0.85 | I | 3 | 400 | compatible with minimum frequency part | DDR3 | S | H | R | D | up to 72 bits | any | With ECC | F | any | Refer to pin placement guidelines in knowledge base solution rd06142011_575. | These are single slot specs, for dual slots specs, you need to enter accurate board delays and ensure timing closure is achieved in Quartus.
5SGX | 0.85 | C | 4 | 333 | 400 | DDR3 | S | H | R | D | up to 72 bits | any | With ECC | F | any | Refer to pin placement guidelines in knowledge base solution rd06142011_575. | These are single slot specs, for dual slots specs, you need to enter accurate board delays and ensure timing closure is achieved in Quartus.
5SGX | 0.85 | C | 4 | 333 | 400 | DDR3 | S | H | R | D | up to 72 bits | any | With ECC | F | any | Refer to pin placement guidelines in knowledge base solution rd06142011_575. | These are single slot specs, for dual slots specs, you need to enter accurate board delays and ensure timing closure is achieved in Quartus.
5SGX | 0.85 | I | 4 | 333 | 400 | DDR3 | S | H | R | D | up to 72 bits | any | With ECC | F | any | Refer to pin placement guidelines in knowledge base solution rd06142011_575. | These are single slot specs, for dual slots specs, you need to enter accurate board delays and ensure timing closure is achieved in Quartus.
5SGX | 0.85 | I | 4 | 333 | 400 | DDR3 | S | H | R | D | up to 72 bits | any | With ECC | F | any | Refer to pin placement guidelines in knowledge base solution rd06142011_575. | These are single slot specs, for dual slots specs, you need to enter accurate board delays and ensure timing closure is achieved in Quartus.
5SGX | 0.85 | M | 4 | 333 | 400 | DDR3 | S | H | R | D | up to 72 bits | any | With ECC | F | any | Refer to pin placement guidelines in knowledge base solution rd06142011_575. | These are single slot specs, for dual slots specs, you need to enter accurate board delays and ensure timing closure is achieved in Quartus.
5SGX | 0.85 | M | 4 | 333 | 400 | DDR3 | S | H | R | D | up to 72 bits | any | With ECC | F | any | Refer to pin placement guidelines in knowledge base solution rd06142011_575. | These are single slot specs, for dual slots specs, you need to enter accurate board delays and ensure timing closure is achieved in Quartus.
5SGX | 0.85 | C | 2L | 533 | compatible with minimum frequency part | DDR3 | S | H | R | D | up to 72 bits | any | With ECC | F | any | Refer to pin placement guidelines in knowledge base solution rd06142011_575. | These are single slot specs, for dual slots specs, you need to enter accurate board delays and ensure timing closure is achieved in Quartus.
5SGX | 0.85 | C | 2L | 533 | compatible with minimum frequency part | DDR3 | S | H | R | D | up to 72 bits | any | With ECC | F | any | Refer to pin placement guidelines in knowledge base solution rd06142011_575. | These are single slot specs, for dual slots specs, you need to enter accurate board delays and ensure timing closure is achieved in Quartus.
5SGX | 0.85 | I | 2L | 533 | compatible with minimum frequency part | DDR3 | S | H | R | D | up to 72 bits | any | With ECC | F | any | Refer to pin placement guidelines in knowledge base solution rd06142011_575. | These are single slot specs, for dual slots specs, you need to enter accurate board delays and ensure timing closure is achieved in Quartus.
5SGX | 0.85 | I | 2L | 533 | compatible with minimum frequency part | DDR3 | S | H | R | D | up to 72 bits | any | With ECC | F | any | Refer to pin placement guidelines in knowledge base solution rd06142011_575. | These are single slot specs, for dual slots specs, you need to enter accurate board delays and ensure timing closure is achieved in Quartus.
5SGX | 0.85 | C | 3L | 400 | compatible with minimum frequency part | DDR3 | S | H | R | D | up to 72 bits | any | With ECC | F | any | Refer to pin placement guidelines in knowledge base solution rd06142011_575. | These are single slot specs, for dual slots specs, you need to enter accurate board delays and ensure timing closure is achieved in Quartus.
5SGX | 0.85 | C | 3L | 400 | compatible with minimum frequency part | DDR3 | S | H | R | D | up to 72 bits | any | With ECC | F | any | Refer to pin placement guidelines in knowledge base solution rd06142011_575. | These are single slot specs, for dual slots specs, you need to enter accurate board delays and ensure timing closure is achieved in Quartus.
5SGX | 0.85 | I | 3L | 400 | compatible with minimum frequency part | DDR3 | S | H | R | D | up to 72 bits | any | With ECC | F | any | Refer to pin placement guidelines in knowledge base solution rd06142011_575. | These are single slot specs, for dual slots specs, you need to enter accurate board delays and ensure timing closure is achieved in Quartus.
5SGX | 0.85 | I | 3L | 400 | compatible with minimum frequency part | DDR3 | S | H | R | D | up to 72 bits | any | With ECC | F | any | Refer to pin placement guidelines in knowledge base solution rd06142011_575. | These are single slot specs, for dual slots specs, you need to enter accurate board delays and ensure timing closure is achieved in Quartus.
5SGX | 0.9 | I | 3YY | 400 | compatible with minimum frequency part | DDR3 | S | H | R | D | up to 72 bits | any | With ECC | F | any | Refer to pin placement guidelines in knowledge base solution rd06142011_575. | These are single slot specs, for dual slots specs, you need to enter accurate board delays and ensure timing closure is achieved in Quartus.
5SGX | 0.9 | I | 3YY | 400 | compatible with minimum frequency part | DDR3 | S | H | R | D | up to 72 bits | any | With ECC | F | any | Refer to pin placement guidelines in knowledge base solution rd06142011_575. | These are single slot specs, for dual slots specs, you need to enter accurate board delays and ensure timing closure is achieved in Quartus.
5SGX | 0.9 | C | 1 | 533 | compatible with minimum frequency part | DDR3L | S | H | R | D | up to 72 bits | any | With ECC | F | any | Refer to timing closure guidelines in database knowledge solution rd06142011_575. | These are single slot specs, for dual slots specs, you need to enter accurate board delays and ensure timing closure is achieved in Quartus.
5SGX | 0.9 | C | 1 | 533 | compatible with minimum frequency part | DDR3L | S | H | R | D | up to 72 bits | any | With ECC | F | any | Refer to timing closure guidelines in database knowledge solution rd06142011_575. | These are single slot specs, for dual slots specs, you need to enter accurate board delays and ensure timing closure is achieved in Quartus.
5SGX | 0.9 | C | 2 | 533 | compatible with minimum frequency part | DDR3L | S | H | R | D | up to 72 bits | any | With ECC | F | any | Refer to timing closure guidelines in database knowledge solution rd06142011_575. | These are single slot specs, for dual slots specs, you need to enter accurate board delays and ensure timing closure is achieved in Quartus.
5SGX | 0.9 | C | 2 | 533 | compatible with minimum frequency part | DDR3L | S | H | R | D | up to 72 bits | any | With ECC | F | any | Refer to timing closure guidelines in database knowledge solution rd06142011_575. | These are single slot specs, for dual slots specs, you need to enter accurate board delays and ensure timing closure is achieved in Quartus.
5SGX | 0.9 | I | 2 | 533 | compatible with minimum frequency part | DDR3L | S | H | R | D | up to 72 bits | any | With ECC | F | any | Refer to timing closure guidelines in database knowledge solution rd06142011_575. | These are single slot specs, for dual slots specs, you need to enter accurate board delays and ensure timing closure is achieved in Quartus.
5SGX | 0.9 | I | 2 | 533 | compatible with minimum frequency part | DDR3L | S | H | R | D | up to 72 bits | any | With ECC | F | any | Refer to timing closure guidelines in database knowledge solution rd06142011_575. | These are single slot specs, for dual slots specs, you need to enter accurate board delays and ensure timing closure is achieved in Quartus.
5SGX | 0.85 | C | 3 | 400 | compatible with minimum frequency part | DDR3L | S | H | R | D | up to 72 bits | any | With ECC | F | any | Refer to timing closure guidelines in database knowledge solution rd06142011_575. | These are single slot specs, for dual slots specs, you need to enter accurate board delays and ensure timing closure is achieved in Quartus.
5SGX | 0.85 | C | 3 | 400 | compatible with minimum frequency part | DDR3L | S | H | R | D | up to 72 bits | any | With ECC | F | any | Refer to timing closure guidelines in database knowledge solution rd06142011_575. | These are single slot specs, for dual slots specs, you need to enter accurate board delays and ensure timing closure is achieved in Quartus.
5SGX | 0.85 | I | 3 | 400 | compatible with minimum frequency part | DDR3L | S | H | R | D | up to 72 bits | any | With ECC | F | any | Refer to timing closure guidelines in database knowledge solution rd06142011_575. | These are single slot specs, for dual slots specs, you need to enter accurate board delays and ensure timing closure is achieved in Quartus.
5SGX | 0.85 | I | 3 | 400 | compatible with minimum frequency part | DDR3L | S | H | R | D | up to 72 bits | any | With ECC | F | any | Refer to timing closure guidelines in database knowledge solution rd06142011_575. | These are single slot specs, for dual slots specs, you need to enter accurate board delays and ensure timing closure is achieved in Quartus.
5SGX | 0.85 | C | 4 | 333 | 400 | DDR3L | S | H | R | D | up to 72 bits | any | With ECC | F | any | Refer to timing closure guidelines in database knowledge solution rd06142011_575. | These are single slot specs, for dual slots specs, you need to enter accurate board delays and ensure timing closure is achieved in Quartus.
5SGX | 0.85 | C | 4 | 333 | 400 | DDR3L | S | H | R | D | up to 72 bits | any | With ECC | F | any | Refer to timing closure guidelines in database knowledge solution rd06142011_575. | These are single slot specs, for dual slots specs, you need to enter accurate board delays and ensure timing closure is achieved in Quartus.
5SGX | 0.85 | I | 4 | 333 | 400 | DDR3L | S | H | R | D | up to 72 bits | any | With ECC | F | any | Refer to timing closure guidelines in database knowledge solution rd06142011_575. | These are single slot specs, for dual slots specs, you need to enter accurate board delays and ensure timing closure is achieved in Quartus.
5SGX | 0.85 | I | 4 | 333 | 400 | DDR3L | S | H | R | D | up to 72 bits | any | With ECC | F | any | Refer to timing closure guidelines in database knowledge solution rd06142011_575. | These are single slot specs, for dual slots specs, you need to enter accurate board delays and ensure timing closure is achieved in Quartus.
5SGX | 0.85 | M | 4 | 333 | 400 | DDR3L | S | H | R | D | up to 72 bits | any | With ECC | F | any | Refer to timing closure guidelines in database knowledge solution rd06142011_575. | These are single slot specs, for dual slots specs, you need to enter accurate board delays and ensure timing closure is achieved in Quartus.
5SGX | 0.85 | M | 4 | 333 | 400 | DDR3L | S | H | R | D | up to 72 bits | any | With ECC | F | any | Refer to timing closure guidelines in database knowledge solution rd06142011_575. | These are single slot specs, for dual slots specs, you need to enter accurate board delays and ensure timing closure is achieved in Quartus.
5SGX | 0.85 | C | 2L | 533 | compatible with minimum frequency part | DDR3L | S | H | R | D | up to 72 bits | any | With ECC | F | any | Refer to timing closure guidelines in database knowledge solution rd06142011_575. | These are single slot specs, for dual slots specs, you need to enter accurate board delays and ensure timing closure is achieved in Quartus.
5SGX | 0.85 | C | 2L | 533 | compatible with minimum frequency part | DDR3L | S | H | R | D | up to 72 bits | any | With ECC | F | any | Refer to timing closure guidelines in database knowledge solution rd06142011_575. | These are single slot specs, for dual slots specs, you need to enter accurate board delays and ensure timing closure is achieved in Quartus.
5SGX | 0.85 | I | 2L | 533 | compatible with minimum frequency part | DDR3L | S | H | R | D | up to 72 bits | any | With ECC | F | any | Refer to timing closure guidelines in database knowledge solution rd06142011_575. | These are single slot specs, for dual slots specs, you need to enter accurate board delays and ensure timing closure is achieved in Quartus.
5SGX | 0.85 | I | 2L | 533 | compatible with minimum frequency part | DDR3L | S | H | R | D | up to 72 bits | any | With ECC | F | any | Refer to timing closure guidelines in database knowledge solution rd06142011_575. | These are single slot specs, for dual slots specs, you need to enter accurate board delays and ensure timing closure is achieved in Quartus.
5SGX | 0.85 | C | 3L | 400 | compatible with minimum frequency part | DDR3L | S | H | R | D | up to 72 bits | any | With ECC | F | any | Refer to timing closure guidelines in database knowledge solution rd06142011_575. | These are single slot specs, for dual slots specs, you need to enter accurate board delays and ensure timing closure is achieved in Quartus.
5SGX | 0.85 | C | 3L | 400 | compatible with minimum frequency part | DDR3L | S | H | R | D | up to 72 bits | any | With ECC | F | any | Refer to timing closure guidelines in database knowledge solution rd06142011_575. | These are single slot specs, for dual slots specs, you need to enter accurate board delays and ensure timing closure is achieved in Quartus.
5SGX | 0.85 | I | 3L | 400 | compatible with minimum frequency part | DDR3L | S | H | R | D | up to 72 bits | any | With ECC | F | any | Refer to timing closure guidelines in database knowledge solution rd06142011_575. | These are single slot specs, for dual slots specs, you need to enter accurate board delays and ensure timing closure is achieved in Quartus.
5SGX | 0.85 | I | 3L | 400 | compatible with minimum frequency part | DDR3L | S | H | R | D | up to 72 bits | any | With ECC | F | any | Refer to timing closure guidelines in database knowledge solution rd06142011_575. | These are single slot specs, for dual slots specs, you need to enter accurate board delays and ensure timing closure is achieved in Quartus.
5SGX | 0.9 | I | 3YY | 400 | compatible with minimum frequency part | DDR3L | S | H | R | D | up to 72 bits | any | With ECC | F | any | Refer to timing closure guidelines in database knowledge solution rd06142011_575. | These are single slot specs, for dual slots specs, you need to enter accurate board delays and ensure timing closure is achieved in Quartus.
5SGX | 0.9 | I | 3YY | 400 | compatible with minimum frequency part | DDR3L | S | H | R | D | up to 72 bits | any | With ECC | F | any | Refer to timing closure guidelines in database knowledge solution rd06142011_575. | These are single slot specs, for dual slots specs, you need to enter accurate board delays and ensure timing closure is achieved in Quartus.
5SGX | 0.9 | C | 1 | 800 | compatible with minimum frequency part | DDR3 | S | Q | R | D | up to 72 bits | any | With ECC | F | any | Refer to pin placement guidelines in knowledge base solution rd06142011_575. | These are single slot specs, for dual slots specs, you need to enter accurate board delays and ensure timing closure is achieved in Quartus.
5SGX | 0.9 | C | 1 | 800 | compatible with minimum frequency part | DDR3 | S | Q | R | D | up to 72 bits | any | With ECC | F | any | Refer to pin placement guidelines in knowledge base solution rd06142011_575. | These are single slot specs, for dual slots specs, you need to enter accurate board delays and ensure timing closure is achieved in Quartus.
5SGX | 0.9 | C | 2 | 800 | compatible with minimum frequency part | DDR3 | S | Q | R | D | up to 72 bits | any | With ECC | F | any | Refer to pin placement guidelines in knowledge base solution rd06142011_575. | These are single slot specs, for dual slots specs, you need to enter accurate board delays and ensure timing closure is achieved in Quartus.
5SGX | 0.9 | C | 2 | 800 | compatible with minimum frequency part | DDR3 | S | Q | R | D | up to 72 bits | any | With ECC | F | any | Refer to pin placement guidelines in knowledge base solution rd06142011_575. | These are single slot specs, for dual slots specs, you need to enter accurate board delays and ensure timing closure is achieved in Quartus.
5SGX | 0.9 | I | 2 | 800 | compatible with minimum frequency part | DDR3 | S | Q | R | D | up to 72 bits | any | With ECC | F | any | Refer to pin placement guidelines in knowledge base solution rd06142011_575. | These are single slot specs, for dual slots specs, you need to enter accurate board delays and ensure timing closure is achieved in Quartus.
5SGX | 0.9 | I | 2 | 800 | compatible with minimum frequency part | DDR3 | S | Q | R | D | up to 72 bits | any | With ECC | F | any | Refer to pin placement guidelines in knowledge base solution rd06142011_575. | These are single slot specs, for dual slots specs, you need to enter accurate board delays and ensure timing closure is achieved in Quartus.
5SGX | 0.85 | C | 3 | 667 | compatible with minimum frequency part | DDR3 | S | Q | R | D | up to 72 bits | any | With ECC | F | any | Refer to pin placement guidelines in knowledge base solution rd06142011_575. | These are single slot specs, for dual slots specs, you need to enter accurate board delays and ensure timing closure is achieved in Quartus.
5SGX | 0.85 | C | 3 | 667 | compatible with minimum frequency part | DDR3 | S | Q | R | D | up to 72 bits | any | With ECC | F | any | Refer to pin placement guidelines in knowledge base solution rd06142011_575. | These are single slot specs, for dual slots specs, you need to enter accurate board delays and ensure timing closure is achieved in Quartus.
5SGX | 0.85 | I | 3 | 667 | compatible with minimum frequency part | DDR3 | S | Q | R | D | up to 72 bits | any | With ECC | F | any | Refer to pin placement guidelines in knowledge base solution rd06142011_575. | These are single slot specs, for dual slots specs, you need to enter accurate board delays and ensure timing closure is achieved in Quartus.
5SGX | 0.85 | I | 3 | 667 | compatible with minimum frequency part | DDR3 | S | Q | R | D | up to 72 bits | any | With ECC | F | any | Refer to pin placement guidelines in knowledge base solution rd06142011_575. | These are single slot specs, for dual slots specs, you need to enter accurate board delays and ensure timing closure is achieved in Quartus.
5SGX | 0.85 | C | 4 | 400 | compatible with minimum frequency part | DDR3 | S | Q | R | D | up to 72 bits | any | With ECC | F | any | Refer to pin placement guidelines in knowledge base solution rd06142011_575. | These are single slot specs, for dual slots specs, you need to enter accurate board delays and ensure timing closure is achieved in Quartus.
5SGX | 0.85 | C | 4 | 400 | compatible with minimum frequency part | DDR3 | S | Q | R | D | up to 72 bits | any | With ECC | F | any | Refer to pin placement guidelines in knowledge base solution rd06142011_575. | These are single slot specs, for dual slots specs, you need to enter accurate board delays and ensure timing closure is achieved in Quartus.
5SGX | 0.85 | I | 4 | 400 | compatible with minimum frequency part | DDR3 | S | Q | R | D | up to 72 bits | any | With ECC | F | any | Refer to pin placement guidelines in knowledge base solution rd06142011_575. | These are single slot specs, for dual slots specs, you need to enter accurate board delays and ensure timing closure is achieved in Quartus.
5SGX | 0.85 | I | 4 | 400 | compatible with minimum frequency part | DDR3 | S | Q | R | D | up to 72 bits | any | With ECC | F | any | Refer to pin placement guidelines in knowledge base solution rd06142011_575. | These are single slot specs, for dual slots specs, you need to enter accurate board delays and ensure timing closure is achieved in Quartus.
5SGX | 0.85 | M | 4 | 400 | compatible with minimum frequency part | DDR3 | S | Q | R | D | up to 72 bits | any | With ECC | F | any | Refer to pin placement guidelines in knowledge base solution rd06142011_575. | These are single slot specs, for dual slots specs, you need to enter accurate board delays and ensure timing closure is achieved in Quartus.
5SGX | 0.85 | M | 4 | 400 | compatible with minimum frequency part | DDR3 | S | Q | R | D | up to 72 bits | any | With ECC | F | any | Refer to pin placement guidelines in knowledge base solution rd06142011_575. | These are single slot specs, for dual slots specs, you need to enter accurate board delays and ensure timing closure is achieved in Quartus.
5SGX | 0.85 | C | 2L | 800 | compatible with minimum frequency part | DDR3 | S | Q | R | D | up to 72 bits | any | With ECC | F | any | Refer to pin placement guidelines in knowledge base solution rd06142011_575. | These are single slot specs, for dual slots specs, you need to enter accurate board delays and ensure timing closure is achieved in Quartus.
5SGX | 0.85 | C | 2L | 800 | compatible with minimum frequency part | DDR3 | S | Q | R | D | up to 72 bits | any | With ECC | F | any | Refer to pin placement guidelines in knowledge base solution rd06142011_575. | These are single slot specs, for dual slots specs, you need to enter accurate board delays and ensure timing closure is achieved in Quartus.
5SGX | 0.85 | I | 2L | 800 | compatible with minimum frequency part | DDR3 | S | Q | R | D | up to 72 bits | any | With ECC | F | any | Refer to pin placement guidelines in knowledge base solution rd06142011_575. | These are single slot specs, for dual slots specs, you need to enter accurate board delays and ensure timing closure is achieved in Quartus.
5SGX | 0.85 | I | 2L | 800 | compatible with minimum frequency part | DDR3 | S | Q | R | D | up to 72 bits | any | With ECC | F | any | Refer to pin placement guidelines in knowledge base solution rd06142011_575. | These are single slot specs, for dual slots specs, you need to enter accurate board delays and ensure timing closure is achieved in Quartus.
5SGX | 0.85 | C | 3L | 667 | compatible with minimum frequency part | DDR3 | S | Q | R | D | up to 72 bits | any | With ECC | F | any | Refer to pin placement guidelines in knowledge base solution rd06142011_575. | These are single slot specs, for dual slots specs, you need to enter accurate board delays and ensure timing closure is achieved in Quartus.
5SGX | 0.85 | C | 3L | 667 | compatible with minimum frequency part | DDR3 | S | Q | R | D | up to 72 bits | any | With ECC | F | any | Refer to pin placement guidelines in knowledge base solution rd06142011_575. | These are single slot specs, for dual slots specs, you need to enter accurate board delays and ensure timing closure is achieved in Quartus.
5SGX | 0.85 | I | 3L | 667 | compatible with minimum frequency part | DDR3 | S | Q | R | D | up to 72 bits | any | With ECC | F | any | Refer to pin placement guidelines in knowledge base solution rd06142011_575. | These are single slot specs, for dual slots specs, you need to enter accurate board delays and ensure timing closure is achieved in Quartus.
5SGX | 0.85 | I | 3L | 667 | compatible with minimum frequency part | DDR3 | S | Q | R | D | up to 72 bits | any | With ECC | F | any | Refer to pin placement guidelines in knowledge base solution rd06142011_575. | These are single slot specs, for dual slots specs, you need to enter accurate board delays and ensure timing closure is achieved in Quartus.
5SGX | 0.9 | I | 3YY | 667 | compatible with minimum frequency part | DDR3 | S | Q | R | D | up to 72 bits | any | With ECC | F | any | Refer to pin placement guidelines in knowledge base solution rd06142011_575. | These are single slot specs, for dual slots specs, you need to enter accurate board delays and ensure timing closure is achieved in Quartus.
5SGX | 0.9 | I | 3YY | 667 | compatible with minimum frequency part | DDR3 | S | Q | R | D | up to 72 bits | any | With ECC | F | any | Refer to pin placement guidelines in knowledge base solution rd06142011_575. | These are single slot specs, for dual slots specs, you need to enter accurate board delays and ensure timing closure is achieved in Quartus.
5SGX | 0.9 | C | 1 | 800 | compatible with minimum frequency part | DDR3L | S | Q | R | D | up to 72 bits | any | With ECC | F | any | Refer to timing closure guidelines in database knowledge solution rd06142011_575. | These are single slot specs, for dual slots specs, you need to enter accurate board delays and ensure timing closure is achieved in Quartus.
5SGX | 0.9 | C | 1 | 800 | compatible with minimum frequency part | DDR3L | S | Q | R | D | up to 72 bits | any | With ECC | F | any | Refer to timing closure guidelines in database knowledge solution rd06142011_575. | These are single slot specs, for dual slots specs, you need to enter accurate board delays and ensure timing closure is achieved in Quartus.
5SGX | 0.9 | C | 2 | 800 | compatible with minimum frequency part | DDR3L | S | Q | R | D | up to 72 bits | any | With ECC | F | any | Refer to timing closure guidelines in database knowledge solution rd06142011_575. | These are single slot specs, for dual slots specs, you need to enter accurate board delays and ensure timing closure is achieved in Quartus.
5SGX | 0.9 | C | 2 | 800 | compatible with minimum frequency part | DDR3L | S | Q | R | D | up to 72 bits | any | With ECC | F | any | Refer to timing closure guidelines in database knowledge solution rd06142011_575. | These are single slot specs, for dual slots specs, you need to enter accurate board delays and ensure timing closure is achieved in Quartus.
5SGX | 0.9 | I | 2 | 800 | compatible with minimum frequency part | DDR3L | S | Q | R | D | up to 72 bits | any | With ECC | F | any | Refer to timing closure guidelines in database knowledge solution rd06142011_575. | These are single slot specs, for dual slots specs, you need to enter accurate board delays and ensure timing closure is achieved in Quartus.
5SGX | 0.9 | I | 2 | 800 | compatible with minimum frequency part | DDR3L | S | Q | R | D | up to 72 bits | any | With ECC | F | any | Refer to timing closure guidelines in database knowledge solution rd06142011_575. | These are single slot specs, for dual slots specs, you need to enter accurate board delays and ensure timing closure is achieved in Quartus.
5SGX | 0.85 | C | 3 | 667 | compatible with minimum frequency part | DDR3L | S | Q | R | D | up to 72 bits | any | With ECC | F | any | Refer to timing closure guidelines in database knowledge solution rd06142011_575. | These are single slot specs, for dual slots specs, you need to enter accurate board delays and ensure timing closure is achieved in Quartus.
5SGX | 0.85 | C | 3 | 667 | compatible with minimum frequency part | DDR3L | S | Q | R | D | up to 72 bits | any | With ECC | F | any | Refer to timing closure guidelines in database knowledge solution rd06142011_575. | These are single slot specs, for dual slots specs, you need to enter accurate board delays and ensure timing closure is achieved in Quartus.
5SGX | 0.85 | I | 3 | 667 | compatible with minimum frequency part | DDR3L | S | Q | R | D | up to 72 bits | any | With ECC | F | any | Refer to timing closure guidelines in database knowledge solution rd06142011_575. | These are single slot specs, for dual slots specs, you need to enter accurate board delays and ensure timing closure is achieved in Quartus.
5SGX | 0.85 | I | 3 | 667 | compatible with minimum frequency part | DDR3L | S | Q | R | D | up to 72 bits | any | With ECC | F | any | Refer to timing closure guidelines in database knowledge solution rd06142011_575. | These are single slot specs, for dual slots specs, you need to enter accurate board delays and ensure timing closure is achieved in Quartus.
5SGX | 0.85 | C | 4 | 400 | compatible with minimum frequency part | DDR3L | S | Q | R | D | up to 72 bits | any | With ECC | F | any | Refer to timing closure guidelines in database knowledge solution rd06142011_575. | These are single slot specs, for dual slots specs, you need to enter accurate board delays and ensure timing closure is achieved in Quartus.
5SGX | 0.85 | C | 4 | 400 | compatible with minimum frequency part | DDR3L | S | Q | R | D | up to 72 bits | any | With ECC | F | any | Refer to timing closure guidelines in database knowledge solution rd06142011_575. | These are single slot specs, for dual slots specs, you need to enter accurate board delays and ensure timing closure is achieved in Quartus.
5SGX | 0.85 | I | 4 | 400 | compatible with minimum frequency part | DDR3L | S | Q | R | D | up to 72 bits | any | With ECC | F | any | Refer to timing closure guidelines in database knowledge solution rd06142011_575. | These are single slot specs, for dual slots specs, you need to enter accurate board delays and ensure timing closure is achieved in Quartus.
5SGX | 0.85 | I | 4 | 400 | compatible with minimum frequency part | DDR3L | S | Q | R | D | up to 72 bits | any | With ECC | F | any | Refer to timing closure guidelines in database knowledge solution rd06142011_575. | These are single slot specs, for dual slots specs, you need to enter accurate board delays and ensure timing closure is achieved in Quartus.
5SGX | 0.85 | M | 4 | 400 | compatible with minimum frequency part | DDR3L | S | Q | R | D | up to 72 bits | any | With ECC | F | any | Refer to timing closure guidelines in database knowledge solution rd06142011_575.
5SGX | 0.85 | M | 4 | 400 | compatible with minimum frequency part | DDR3L | S | Q | R | D | up to 72 bits | any | With ECC | F | any | Refer to timing closure guidelines in database knowledge solution rd06142011_575.
5SGX | 0.85 | C | 2L | 800 | compatible with minimum frequency part | DDR3L | S | Q | R | D | up to 72 bits | any | With ECC | F | any | Refer to timing closure guidelines in database knowledge solution rd06142011_575.
5SGX | 0.85 | C | 2L | 800 | compatible with minimum frequency part | DDR3L | S | Q | R | D | up to 72 bits | any | With ECC | F | any | Refer to timing closure guidelines in database knowledge solution rd06142011_575.
5SGX | 0.85 | I | 2L | 800 | compatible with minimum frequency part | DDR3L | S | Q | R | D | up to 72 bits | any | With ECC | F | any | Refer to timing closure guidelines in database knowledge solution rd06142011_575.
5SGX | 0.85 | I | 2L | 800 | compatible with minimum frequency part | DDR3L | S | Q | R | D | up to 72 bits | any | With ECC | F | any | Refer to timing closure guidelines in database knowledge solution rd06142011_575.
5SGX | 0.85 | C | 3L | 667 | compatible with minimum frequency part | DDR3L | S | Q | R | D | up to 72 bits | any | With ECC | F | any | Refer to timing closure guidelines in database knowledge solution rd06142011_575.
5SGX | 0.85 | C | 3L | 667 | compatible with minimum frequency part | DDR3L | S | Q | R | D | up to 72 bits | any | With ECC | F | any | Refer to timing closure guidelines in database knowledge solution rd06142011_575.
5SGX | 0.85 | I | 3L | 667 | compatible with minimum frequency part | DDR3L | S | Q | R | D | up to 72 bits | any | With ECC | F | any | Refer to timing closure guidelines in database knowledge solution rd06142011_575.
5SGX | 0.85 | I | 3L | 667 | compatible with minimum frequency part | DDR3L | S | Q | R | D | up to 72 bits | any | With ECC | F | any | Refer to timing closure guidelines in database knowledge solution rd06142011_575.
5SGX | 0.9 | I | 3YY | 667 | compatible with minimum frequency part | DDR3L | S | Q | R | D | up to 72 bits | any | With ECC | F | any | Refer to timing closure guidelines in database knowledge solution rd06142011_575.
5SGX | 0.9 | I | 3YY | 667 | compatible with minimum frequency part | DDR3L | S | Q | R | D | up to 72 bits | any | With ECC | F | any | Refer to timing closure guidelines in database knowledge solution rd06142011_575.
5SGX | 0.9 | C | 1 | 300 | compatible with minimum frequency part | DDR2 | S | F | U | D | up to 72 bits | any | With ECC | F | any
5SGX | 0.9 | C | 1 | 300 | compatible with minimum frequency part | DDR2 | S | F | U | D | 144 bits | any | With ECC | F | any
5SGX | 0.9 | C | 1 | 300 | compatible with minimum frequency part | DDR2 | S | F | U | D | up to 72 bits | any | With ECC | F | any
5SGX | 0.9 | C | 2 | 300 | compatible with minimum frequency part | DDR2 | S | F | U | D | up to 72 bits | any | With ECC | F | any
5SGX | 0.9 | C | 2 | 300 | compatible with minimum frequency part | DDR2 | S | F | U | D | 144 bits | any | With ECC | F | any
5SGX | 0.9 | C | 2 | 300 | compatible with minimum frequency part | DDR2 | S | F | U | D | up to 72 bits | any | With ECC | F | any
5SGX | 0.9 | I | 2 | 300 | compatible with minimum frequency part | DDR2 | S | F | U | D | up to 72 bits | any | With ECC | F | any
5SGX | 0.9 | I | 2 | 300 | compatible with minimum frequency part | DDR2 | S | F | U | D | 144 bits | any | With ECC | F | any
5SGX | 0.9 | I | 2 | 300 | compatible with minimum frequency part | DDR2 | S | F | U | D | up to 72 bits | any | With ECC | F | any
5SGX | 0.85 | C | 3 | 267 | compatible with minimum frequency part | DDR2 | S | F | U | D | up to 72 bits | any | With ECC | F | any
5SGX | 0.85 | C | 3 | 267 | compatible with minimum frequency part | DDR2 | S | F | U | D | 144 bits | any | With ECC | F | any
5SGX | 0.85 | C | 3 | 267 | compatible with minimum frequency part | DDR2 | S | F | U | D | up to 72 bits | any | With ECC | F | any
5SGX | 0.85 | I | 3 | 267 | compatible with minimum frequency part | DDR2 | S | F | U | D | 144 bits | any | With ECC | F | any
5SGX | 0.85 | I | 3 | 267 | compatible with minimum frequency part | DDR2 | S | F | U | D | up to 72 bits | any | With ECC | F | any
5SGX | 0.85 | C | 4 | 233 | compatible with minimum frequency part | DDR2 | S | F | U | D | up to 72 bits | any | With ECC | F | any
5SGX | 0.85 | C | 4 | 233 | compatible with minimum frequency part | DDR2 | S | F | U | D | 144 bits | any | With ECC | F | any
5SGX | 0.85 | C | 4 | 233 | compatible with minimum frequency part | DDR2 | S | F | U | D | up to 72 bits | any | With ECC | F | any
5SGX | 0.85 | I | 4 | 233 | compatible with minimum frequency part | DDR2 | S | F | U | D | up to 72 bits | any | With ECC | F | any
5SGX | 0.85 | I | 4 | 233 | compatible with minimum frequency part | DDR2 | S | F | U | D | 144 bits | any | With ECC | F | any
5SGX | 0.85 | I | 4 | 233 | compatible with minimum frequency part | DDR2 | S | F | U | D | up to 72 bits | any | With ECC | F | any
5SGX | 0.85 | M | 4 | 233 | compatible with minimum frequency part | DDR2 | S | F | U | D | up to 72 bits | any | With ECC | F | any
5SGX | 0.85 | M | 4 | 233 | compatible with minimum frequency part | DDR2 | S | F | U | D | 144 bits | any | With ECC | F | any
5SGX | 0.85 | M | 4 | 233 | compatible with minimum frequency part | DDR2 | S | F | U | D | up to 72 bits | any | With ECC | F | any
5SGX | 0.85 | C | 2L | 300 | compatible with minimum frequency part | DDR2 | S | F | U | D | up to 72 bits | any | With ECC | F | any
5SGX | 0.85 | C | 2L | 300 | compatible with minimum frequency part | DDR2 | S | F | U | D | 144 bits | any | With ECC | F | any
5SGX | 0.85 | C | 2L | 300 | compatible with minimum frequency part | DDR2 | S | F | U | D | up to 72 bits | any | With ECC | F | any
5SGX | 0.85 | I | 2L | 300 | compatible with minimum frequency part | DDR2 | S | F | U | D | up to 72 bits | any | With ECC | F | any
5SGX | 0.85 | I | 2L | 300 | compatible with minimum frequency part | DDR2 | S | F | U | D | 144 bits | any | With ECC | F | any
5SGX | 0.85 | I | 2L | 300 | compatible with minimum frequency part | DDR2 | S | F | U | D | up to 72 bits | any | With ECC | F | any
5SGX | 0.85 | C | 3L | 267 | compatible with minimum frequency part | DDR2 | S | F | U | D | up to 72 bits | any | With ECC | F | any
5SGX | 0.85 | C | 3L | 267 | compatible with minimum frequency part | DDR2 | S | F | U | D | 144 bits | any | With ECC | F | any
5SGX | 0.85 | C | 3L | 267 | compatible with minimum frequency part | DDR2 | S | F | U | D | up to 72 bits | any | With ECC | F | any
5SGX | 0.85 | I | 3L | 267 | compatible with minimum frequency part | DDR2 | S | F | U | D | 144 bits | any | With ECC | F | any
5SGX | 0.85 | I | 3L | 267 | compatible with minimum frequency part | DDR2 | S | F | U | D | up to 72 bits | any | With ECC | F | any
5SGX | 0.9 | I | 3YY | 267 | compatible with minimum frequency part | DDR2 | S | F | U | D | 144 bits | any | With ECC | F | any
5SGX | 0.9 | I | 3YY | 267 | compatible with minimum frequency part | DDR2 | S | F | U | D | up to 72 bits | any | With ECC | F | any
5SGX | 0.9 | C | 1 | 400 | compatible with minimum frequency part | DDR2 | S | H | U | D | up to 72 bits | any | With ECC | F | any
5SGX | 0.9 | C | 1 | 400 | compatible with minimum frequency part | DDR2 | S | H | U | D | 144 bits | any | With ECC | F | any
5SGX | 0.9 | C | 1 | 400 | compatible with minimum frequency part | DDR2 | S | H | U | D | up to 72 bits | any | With ECC | F | any
5SGX | 0.9 | C | 2 | 400 | compatible with minimum frequency part | DDR2 | S | H | U | D | up to 72 bits | any | With ECC | F | any
5SGX | 0.9 | C | 2 | 400 | compatible with minimum frequency part | DDR2 | S | H | U | D | 144 bits | any | With ECC | F | any
5SGX | 0.9 | C | 2 | 400 | compatible with minimum frequency part | DDR2 | S | H | U | D | up to 72 bits | any | With ECC | F | any
5SGX | 0.9 | I | 2 | 400 | compatible with minimum frequency part | DDR2 | S | H | U | D | up to 72 bits | any | With ECC | F | any
5SGX | 0.9 | I | 2 | 400 | compatible with minimum frequency part | DDR2 | S | H | U | D | 144 bits | any | With ECC | F | any
5SGX | 0.9 | I | 2 | 400 | compatible with minimum frequency part | DDR2 | S | H | U | D | up to 72 bits | any | With ECC | F | any
5SGX | 0.85 | C | 3 | 333 | compatible with minimum frequency part | DDR2 | S | H | U | D | up to 72 bits | any | With ECC | F | any
5SGX | 0.85 | C | 3 | 333 | compatible with minimum frequency part | DDR2 | S | H | U | D | 144 bits | any | With ECC | F | any
5SGX | 0.85 | C | 3 | 333 | compatible with minimum frequency part | DDR2 | S | H | U | D | up to 72 bits | any | With ECC | F | any
5SGX | 0.85 | I | 3 | 333 | compatible with minimum frequency part | DDR2 | S | H | U | D | up to 72 bits | any | With ECC | F | any
5SGX | 0.85 | I | 3 | 333 | compatible with minimum frequency part | DDR2 | S | H | U | D | 144 bits | any | With ECC | F | any
5SGX | 0.85 | I | 3 | 333 | compatible with minimum frequency part | DDR2 | S | H | U | D | up to 72 bits | any | With ECC | F | any
5SGX | 0.85 | C | 4 | 333 | compatible with minimum frequency part | DDR2 | S | H | U | D | up to 72 bits | any | With ECC | F | any
5SGX | 0.85 | C | 4 | 333 | compatible with minimum frequency part | DDR2 | S | H | U | D | 144 bits | any | With ECC | F | any
5SGX | 0.85 | C | 4 | 333 | compatible with minimum frequency part | DDR2 | S | H | U | D | up to 72 bits | any | With ECC | F | any
5SGX | 0.85 | I | 4 | 333 | compatible with minimum frequency part | DDR2 | S | H | U | D | up to 72 bits | any | With ECC | F | any
5SGX | 0.85 | I | 4 | 333 | compatible with minimum frequency part | DDR2 | S | H | U | D | 144 bits | any | With ECC | F | any
5SGX | 0.85 | I | 4 | 333 | compatible with minimum frequency part | DDR2 | S | H | U | D | up to 72 bits | any | With ECC | F | any
5SGX | 0.85 | M | 4 | 333 | compatible with minimum frequency part | DDR2 | S | H | U | D | up to 72 bits | any | With ECC | F | any
5SGX | 0.85 | M | 4 | 333 | compatible with minimum frequency part | DDR2 | S | H | U | D | 144 bits | any | With ECC | F | any
5SGX | 0.85 | M | 4 | 333 | compatible with minimum frequency part | DDR2 | S | H | U | D | up to 72 bits | any | With ECC | F | any
5SGX | 0.85 | C | 2L | 400 | compatible with minimum frequency part | DDR2 | S | H | U | D | up to 72 bits | any | With ECC | F | any
5SGX | 0.85 | C | 2L | 400 | compatible with minimum frequency part | DDR2 | S | H | U | D | 144 bits | any | With ECC | F | any
5SGX | 0.85 | C | 2L | 400 | compatible with minimum frequency part | DDR2 | S | H | U | D | up to 72 bits | any | With ECC | F | any
5SGX | 0.85 | I | 2L | 400 | compatible with minimum frequency part | DDR2 | S | H | U | D | up to 72 bits | any | With ECC | F | any
5SGX | 0.85 | I | 2L | 400 | compatible with minimum frequency part | DDR2 | S | H | U | D | 144 bits | any | With ECC | F | any
5SGX | 0.85 | I | 2L | 400 | compatible with minimum frequency part | DDR2 | S | H | U | D | up to 72 bits | any | With ECC | F | any
5SGX | 0.85 | C | 3L | 333 | compatible with minimum frequency part | DDR2 | S | H | U | D | up to 72 bits | any | With ECC | F | any
5SGX | 0.85 | C | 3L | 333 | compatible with minimum frequency part | DDR2 | S | H | U | D | 144 bits | any | With ECC | F | any
5SGX | 0.85 | C | 3L | 333 | compatible with minimum frequency part | DDR2 | S | H | U | D | up to 72 bits | any | With ECC | F | any
5SGX | 0.85 | I | 3L | 333 | compatible with minimum frequency part | DDR2 | S | H | U | D | up to 72 bits | any | With ECC | F | any
5SGX | 0.85 | I | 3L | 333 | compatible with minimum frequency part | DDR2 | S | H | U | D | 144 bits | any | With ECC | F | any
5SGX | 0.85 | I | 3L | 333 | compatible with minimum frequency part | DDR2 | S | H | U | D | up to 72 bits | any | With ECC | F | any
5SGX | 0.9 | I | 3YY | 333 | compatible with minimum frequency part | DDR2 | S | H | U | D | up to 72 bits | any | With ECC | F | any
5SGX | 0.9 | I | 3YY | 333 | compatible with minimum frequency part | DDR2 | S | H | U | D | 144 bits | any | With ECC | F | any
5SGX | 0.9 | I | 3YY | 333 | compatible with minimum frequency part | DDR2 | S | H | U | D | up to 72 bits | any | With ECC | F | any
5SGX | 0.9 | C | 1 | 533 | compatible with minimum frequency part | DDR3 | S | H | U | D | up to 72 bits | any | With ECC | F | any | Refer to pin placement guidelines in knowledge base solution rd06142011_575.
5SGX | 0.9 | C | 1 | 400 | compatible with minimum frequency part | DDR3 | S | H | U | D | 144 bits | any | With ECC | F | any | Refer to pin placement guidelines in knowledge base solution rd06142011_575.
5SGX | 0.9 | C | 1 | 533 | compatible with minimum frequency part | DDR3 | S | H | U | D | up to 72 bits | any | With ECC | F | any | Refer to pin placement guidelines in knowledge base solution rd06142011_575.
5SGX | 0.9 | C | 2 | 533 | compatible with minimum frequency part | DDR3 | S | H | U | D | up to 72 bits | any | With ECC | F | any | Refer to pin placement guidelines in knowledge base solution rd06142011_575.
5SGX | 0.9 | C | 2 | 400 | compatible with minimum frequency part | DDR3 | S | H | U | D | 144 bits | any | With ECC | F | any | Refer to pin placement guidelines in knowledge base solution rd06142011_575.
5SGX | 0.9 | C | 2 | 533 | compatible with minimum frequency part | DDR3 | S | H | U | D | up to 72 bits | any | With ECC | F | any | Refer to pin placement guidelines in knowledge base solution rd06142011_575.
5SGX | 0.9 | I | 2 | 533 | compatible with minimum frequency part | DDR3 | S | H | U | D | up to 72 bits | any | With ECC | F | any | Refer to pin placement guidelines in knowledge base solution rd06142011_575.
5SGX | 0.9 | I | 2 | 400 | compatible with minimum frequency part | DDR3 | S | H | U | D | 144 bits | any | With ECC | F | any | Refer to pin placement guidelines in knowledge base solution rd06142011_575.
5SGX | 0.9 | I | 2 | 533 | compatible with minimum frequency part | DDR3 | S | H | U | D | up to 72 bits | any | With ECC | F | any | Refer to pin placement guidelines in knowledge base solution rd06142011_575.
5SGX | 0.85 | C | 3 | 400 | compatible with minimum frequency part | DDR3 | S | H | U | D | up to 72 bits | any | With ECC | F | any | Refer to pin placement guidelines in knowledge base solution rd06142011_575.
5SGX | 0.85 | C | 3 | 400 | compatible with minimum frequency part | DDR3 | S | H | U | D | 144 bits | any | With ECC | F | any | Refer to pin placement guidelines in knowledge base solution rd06142011_575.
5SGX | 0.85 | C | 3 | 400 | compatible with minimum frequency part | DDR3 | S | H | U | D | up to 72 bits | any | With ECC | F | any | Refer to pin placement guidelines in knowledge base solution rd06142011_575.
5SGX | 0.85 | I | 3 | 400 | compatible with minimum frequency part | DDR3 | S | H | U | D | up to 72 bits | any | With ECC | F | any | Refer to pin placement guidelines in knowledge base solution rd06142011_575.
5SGX | 0.85 | I | 3 | 400 | compatible with minimum frequency part | DDR3 | S | H | U | D | 144 bits | any | With ECC | F | any | Refer to pin placement guidelines in knowledge base solution rd06142011_575.
5SGX | 0.85 | I | 3 | 400 | compatible with minimum frequency part | DDR3 | S | H | U | D | up to 72 bits | any | With ECC | F | any | Refer to pin placement guidelines in knowledge base solution rd06142011_575.
5SGX | 0.85 | C | 4 | 333 | 533 | DDR3 | S | H | U | D | up to 72 bits | any | With ECC | F | any | Refer to pin placement guidelines in knowledge base solution rd06142011_575.
5SGX | 0.85 | C | 4 | 333 | 533 | DDR3 | S | H | U | D | 144 bits | any | With ECC | F | any | Refer to pin placement guidelines in knowledge base solution rd06142011_575.
5SGX | 0.85 | C | 4 | 333 | 533 | DDR3 | S | H | U | D | up to 72 bits | any | With ECC | F | any | Refer to pin placement guidelines in knowledge base solution rd06142011_575.
5SGX | 0.85 | I | 4 | 333 | 533 | DDR3 | S | H | U | D | up to 72 bits | any | With ECC | F | any | Refer to pin placement guidelines in knowledge base solution rd06142011_575.
5SGX | 0.85 | I | 4 | 333 | 533 | DDR3 | S | H | U | D | 144 bits | any | With ECC | F | any | Refer to pin placement guidelines in knowledge base solution rd06142011_575.
5SGX | 0.85 | I | 4 | 333 | 533 | DDR3 | S | H | U | D | up to 72 bits | any | With ECC | F | any | Refer to pin placement guidelines in knowledge base solution rd06142011_575.
5SGX | 0.85 | M | 4 | 333 | 533 | DDR3 | S | H | U | D | up to 72 bits | any | With ECC | F | any | Refer to pin placement guidelines in knowledge base solution rd06142011_575.
5SGX | 0.85 | M | 4 | 333 | 533 | DDR3 | S | H | U | D | 144 bits | any | With ECC | F | any | Refer to pin placement guidelines in knowledge base solution rd06142011_575.
5SGX | 0.85 | M | 4 | 333 | 533 | DDR3 | S | H | U | D | up to 72 bits | any | With ECC | F | any | Refer to pin placement guidelines in knowledge base solution rd06142011_575.
5SGX | 0.85 | C | 2L | 533 | compatible with minimum frequency part | DDR3 | S | H | U | D | up to 72 bits | any | With ECC | F | any | Refer to pin placement guidelines in knowledge base solution rd06142011_575.
5SGX | 0.85 | C | 2L | 400 | compatible with minimum frequency part | DDR3 | S | H | U | D | 144 bits | any | With ECC | F | any | Refer to pin placement guidelines in knowledge base solution rd06142011_575.
5SGX | 0.85 | C | 2L | 533 | compatible with minimum frequency part | DDR3 | S | H | U | D | up to 72 bits | any | With ECC | F | any | Refer to pin placement guidelines in knowledge base solution rd06142011_575.
5SGX | 0.85 | I | 2L | 533 | compatible with minimum frequency part | DDR3 | S | H | U | D | up to 72 bits | any | With ECC | F | any | Refer to pin placement guidelines in knowledge base solution rd06142011_575.
5SGX | 0.85 | I | 2L | 400 | compatible with minimum frequency part | DDR3 | S | H | U | D | 144 bits | any | With ECC | F | any | Refer to pin placement guidelines in knowledge base solution rd06142011_575.
5SGX | 0.85 | I | 2L | 533 | compatible with minimum frequency part | DDR3 | S | H | U | D | up to 72 bits | any | With ECC | F | any | Refer to pin placement guidelines in knowledge base solution rd06142011_575.
5SGX | 0.85 | C | 3L | 400 | compatible with minimum frequency part | DDR3 | S | H | U | D | up to 72 bits | any | With ECC | F | any | Refer to pin placement guidelines in knowledge base solution rd06142011_575.
5SGX | 0.85 | C | 3L | 400 | compatible with minimum frequency part | DDR3 | S | H | U | D | 144 bits | any | With ECC | F | any | Refer to pin placement guidelines in knowledge base solution rd06142011_575.
5SGX | 0.85 | C | 3L | 400 | compatible with minimum frequency part | DDR3 | S | H | U | D | up to 72 bits | any | With ECC | F | any | Refer to pin placement guidelines in knowledge base solution rd06142011_575.
5SGX | 0.85 | I | 3L | 400 | compatible with minimum frequency part | DDR3 | S | H | U | D | up to 72 bits | any | With ECC | F | any | Refer to pin placement guidelines in knowledge base solution rd06142011_575.
5SGX | 0.85 | I | 3L | 400 | compatible with minimum frequency part | DDR3 | S | H | U | D | 144 bits | any | With ECC | F | any | Refer to pin placement guidelines in knowledge base solution rd06142011_575.
5SGX | 0.85 | I | 3L | 400 | compatible with minimum frequency part | DDR3 | S | H | U | D | up to 72 bits | any | With ECC | F | any | Refer to pin placement guidelines in knowledge base solution rd06142011_575.
5SGX | 0.9 | I | 3YY | 400 | compatible with minimum frequency part | DDR3 | S | H | U | D | up to 72 bits | any | With ECC | F | any | Refer to pin placement guidelines in knowledge base solution rd06142011_575.
5SGX | 0.9 | I | 3YY | 400 | compatible with minimum frequency part | DDR3 | S | H | U | D | 144 bits | any | With ECC | F | any | Refer to pin placement guidelines in knowledge base solution rd06142011_575.
5SGX | 0.9 | I | 3YY | 400 | compatible with minimum frequency part | DDR3 | S | H | U | D | up to 72 bits | any | With ECC | F | any | Refer to pin placement guidelines in knowledge base solution rd06142011_575.
5SGX | 0.9 | C | 1 | 533 | compatible with minimum frequency part | DDR3L | S | H | U | D | up to 72 bits | any | With ECC | F | any | Refer to timing closure guidelines in database knowledge solution rd06142011_575.
5SGX | 0.9 | C | 1 | 533 | compatible with minimum frequency part | DDR3L | S | H | U | D | up to 72 bits | any | With ECC | F | any | Refer to timing closure guidelines in database knowledge solution rd06142011_575.
5SGX | 0.9 | C | 2 | 533 | compatible with minimum frequency part | DDR3L | S | H | U | D | up to 72 bits | any | With ECC | F | any | Refer to timing closure guidelines in database knowledge solution rd06142011_575.
5SGX | 0.9 | C | 2 | 533 | compatible with minimum frequency part | DDR3L | S | H | U | D | up to 72 bits | any | With ECC | F | any | Refer to timing closure guidelines in database knowledge solution rd06142011_575.
5SGX | 0.9 | I | 2 | 533 | compatible with minimum frequency part | DDR3L | S | H | U | D | up to 72 bits | any | With ECC | F | any | Refer to timing closure guidelines in database knowledge solution rd06142011_575.
5SGX | 0.9 | I | 2 | 533 | compatible with minimum frequency part | DDR3L | S | H | U | D | up to 72 bits | any | With ECC | F | any | Refer to timing closure guidelines in database knowledge solution rd06142011_575.
5SGX | 0.85 | C | 3 | 400 | compatible with minimum frequency part | DDR3L | S | H | U | D | up to 72 bits | any | With ECC | F | any | Refer to timing closure guidelines in database knowledge solution rd06142011_575.
5SGX | 0.85 | C | 3 | 400 | compatible with minimum frequency part | DDR3L | S | H | U | D | up to 72 bits | any | With ECC | F | any | Refer to timing closure guidelines in database knowledge solution rd06142011_575.
5SGX | 0.85 | I | 3 | 400 | compatible with minimum frequency part | DDR3L | S | H | U | D | up to 72 bits | any | With ECC | F | any | Refer to timing closure guidelines in database knowledge solution rd06142011_575.
5SGX | 0.85 | I | 3 | 400 | compatible with minimum frequency part | DDR3L | S | H | U | D | up to 72 bits | any | With ECC | F | any | Refer to timing closure guidelines in database knowledge solution rd06142011_575.
5SGX | 0.85 | C | 4 | 333 | 533 | DDR3L | S | H | U | D | up to 72 bits | any | With ECC | F | any | Refer to timing closure guidelines in database knowledge solution rd06142011_575.
5SGX | 0.85 | C | 4 | 333 | 533 | DDR3L | S | H | U | D | up to 72 bits | any | With ECC | F | any | Refer to timing closure guidelines in database knowledge solution rd06142011_575.
5SGX | 0.85 | I | 4 | 333 | 533 | DDR3L | S | H | U | D | up to 72 bits | any | With ECC | F | any | Refer to timing closure guidelines in database knowledge solution rd06142011_575.
5SGX | 0.85 | I | 4 | 333 | 533 | DDR3L | S | H | U | D | up to 72 bits | any | With ECC | F | any | Refer to timing closure guidelines in database knowledge solution rd06142011_575.
5SGX | 0.85 | M | 4 | 333 | 533 | DDR3L | S | H | U | D | up to 72 bits | any | With ECC | F | any | Refer to timing closure guidelines in database knowledge solution rd06142011_575.
5SGX | 0.85 | M | 4 | 333 | 533 | DDR3L | S | H | U | D | up to 72 bits | any | With ECC | F | any | Refer to timing closure guidelines in database knowledge solution rd06142011_575.
5SGX | 0.85 | C | 2L | 533 | compatible with minimum frequency part | DDR3L | S | H | U | D | up to 72 bits | any | With ECC | F | any | Refer to timing closure guidelines in database knowledge solution rd06142011_575.
5SGX | 0.85 | C | 2L | 533 | compatible with minimum frequency part | DDR3L | S | H | U | D | up to 72 bits | any | With ECC | F | any | Refer to timing closure guidelines in database knowledge solution rd06142011_575.
5SGX | 0.85 | I | 2L | 533 | compatible with minimum frequency part | DDR3L | S | H | U | D | up to 72 bits | any | With ECC | F | any | Refer to timing closure guidelines in database knowledge solution rd06142011_575.
5SGX | 0.85 | I | 2L | 533 | compatible with minimum frequency part | DDR3L | S | H | U | D | up to 72 bits | any | With ECC | F | any | Refer to timing closure guidelines in database knowledge solution rd06142011_575.
5SGX | 0.85 | C | 3L | 400 | compatible with minimum frequency part | DDR3L | S | H | U | D | up to 72 bits | any | With ECC | F | any | Refer to timing closure guidelines in database knowledge solution rd06142011_575.
5SGX | 0.85 | C | 3L | 400 | compatible with minimum frequency part | DDR3L | S | H | U | D | up to 72 bits | any | With ECC | F | any | Refer to timing closure guidelines in database knowledge solution rd06142011_575.
5SGX | 0.85 | I | 3L | 400 | compatible with minimum frequency part | DDR3L | S | H | U | D | up to 72 bits | any | With ECC | F | any | Refer to timing closure guidelines in database knowledge solution rd06142011_575.
5SGX | 0.85 | I | 3L | 400 | compatible with minimum frequency part | DDR3L | S | H | U | D | up to 72 bits | any | With ECC | F | any | Refer to timing closure guidelines in database knowledge solution rd06142011_575.
5SGX | 0.9 | I | 3YY | 400 | compatible with minimum frequency part | DDR3L | S | H | U | D | up to 72 bits | any | With ECC | F | any | Refer to timing closure guidelines in database knowledge solution rd06142011_575.
5SGX | 0.9 | I | 3YY | 400 | compatible with minimum frequency part | DDR3L | S | H | U | D | up to 72 bits | any | With ECC | F | any | Refer to timing closure guidelines in database knowledge solution rd06142011_575.
5SGX | 0.9 | C | 1 | 533 | compatible with minimum frequency part | DDR3 | S | Q | U | D | 144 bits | any | With ECC | F | any | Refer to pin placement guidelines in knowledge base solution rd06142011_575.
5SGX | 0.9 | C | 1 | 800 | compatible with minimum frequency part | DDR3 | S | Q | U | D | up to 72 bits | any | With ECC | F | any | Refer to pin placement guidelines in knowledge base solution rd06142011_575.
5SGX | 0.9 | C | 1 | 800 | compatible with minimum frequency part | DDR3 | S | Q | U | D | up to 72 bits | any | With ECC | F | any | Refer to pin placement guidelines in knowledge base solution rd06142011_575.
5SGX | 0.9 | C | 2 | 800 | compatible with minimum frequency part | DDR3 | S | Q | U | D | up to 72 bits | any | With ECC | F | any | Refer to pin placement guidelines in knowledge base solution rd06142011_575.
5SGX | 0.9 | C | 2 | 800 | compatible with minimum frequency part | DDR3 | S | Q | U | D | up to 72 bits | any | With ECC | F | any | Refer to pin placement guidelines in knowledge base solution rd06142011_575.
5SGX | 0.9 | C | 2 | 533 | compatible with minimum frequency part | DDR3 | S | Q | U | D | 144 bits | any | With ECC | F | any | Refer to pin placement guidelines in knowledge base solution rd06142011_575.
5SGX | 0.9 | I | 2 | 800 | compatible with minimum frequency part | DDR3 | S | Q | U | D | up to 72 bits | any | With ECC | F | any | Refer to pin placement guidelines in knowledge base solution rd06142011_575.
5SGX | 0.9 | I | 2 | 800 | compatible with minimum frequency part | DDR3 | S | Q | U | D | up to 72 bits | any | With ECC | F | any | Refer to pin placement guidelines in knowledge base solution rd06142011_575.
5SGX | 0.9 | I | 2 | 533 | compatible with minimum frequency part | DDR3 | S | Q | U | D | 144 bits | any | With ECC | F | any
5SGX | 0.85 | C | 3 | 533 | compatible with minimum frequency part | DDR3 | S | Q | U | D | 144 bits | any | With ECC | F | any | Refer to pin placement guidelines in knowledge base solution rd06142011_575.
5SGX | 0.85 | C | 3 | 667 | compatible with minimum frequency part | DDR3 | S | Q | U | D | up to 72 bits | any | With ECC | F | any | Refer to pin placement guidelines in knowledge base solution rd06142011_575.
5SGX | 0.85 | C | 3 | 667 | compatible with minimum frequency part | DDR3 | S | Q | U | D | up to 72 bits | any | With ECC | F | any | Refer to pin placement guidelines in knowledge base solution rd06142011_575.
5SGX | 0.85 | I | 3 | 533 | compatible with minimum frequency part | DDR3 | S | Q | U | D | 144 bits | any | With ECC | F | any | Refer to pin placement guidelines in knowledge base solution rd06142011_575.
5SGX | 0.85 | I | 3 | 667 | compatible with minimum frequency part | DDR3 | S | Q | U | D | up to 72 bits | any | With ECC | F | any | Refer to pin placement guidelines in knowledge base solution rd06142011_575.
5SGX | 0.85 | I | 3 | 667 | compatible with minimum frequency part | DDR3 | S | Q | U | D | up to 72 bits | any | With ECC | F | any | Refer to pin placement guidelines in knowledge base solution rd06142011_575.
5SGX | 0.85 | C | 4 | 400 | compatible with minimum frequency part | DDR3 | S | Q | U | D | up to 72 bits | any | With ECC | F | any | Refer to pin placement guidelines in knowledge base solution rd06142011_575.
5SGX | 0.85 | C | 4 | 400 | compatible with minimum frequency part | DDR3 | S | Q | U | D | 144 bits | any | With ECC | F | any | Refer to pin placement guidelines in knowledge base solution rd06142011_575.
5SGX | 0.85 | C | 4 | 400 | compatible with minimum frequency part | DDR3 | S | Q | U | D | up to 72 bits | any | With ECC | F | any | Refer to pin placement guidelines in knowledge base solution rd06142011_575.
5SGX | 0.85 | I | 4 | 400 | compatible with minimum frequency part | DDR3 | S | Q | U | D | up to 72 bits | any | With ECC | F | any | Refer to pin placement guidelines in knowledge base solution rd06142011_575.
5SGX | 0.85 | I | 4 | 400 | compatible with minimum frequency part | DDR3 | S | Q | U | D | 144 bits | any | With ECC | F | any | Refer to pin placement guidelines in knowledge base solution rd06142011_575.
5SGX | 0.85 | I | 4 | 400 | compatible with minimum frequency part | DDR3 | S | Q | U | D | up to 72 bits | any | With ECC | F | any | Refer to pin placement guidelines in knowledge base solution rd06142011_575.
5SGX | 0.85 | M | 4 | 400 | compatible with minimum frequency part | DDR3 | S | Q | U | D | up to 72 bits | any | With ECC | F | any | Refer to pin placement guidelines in knowledge base solution rd06142011_575.
5SGX | 0.85 | M | 4 | 400 | compatible with minimum frequency part | DDR3 | S | Q | U | D | 144 bits | any | With ECC | F | any | Refer to pin placement guidelines in knowledge base solution rd06142011_575.
5SGX | 0.85 | M | 4 | 400 | compatible with minimum frequency part | DDR3 | S | Q | U | D | up to 72 bits | any | With ECC | F | any | Refer to pin placement guidelines in knowledge base solution rd06142011_575.
5SGX | 0.85 | C | 2L | 533 | compatible with minimum frequency part | DDR3 | S | Q | U | D | 144 bits | any | With ECC | F | any | Refer to pin placement guidelines in knowledge base solution rd06142011_575.
5SGX | 0.85 | C | 2L | 800 | compatible with minimum frequency part | DDR3 | S | Q | U | D | up to 72 bits | any | With ECC | F | any
5SGX | 0.85 | C | 2L | 800 | compatible with minimum frequency part | DDR3 | S | Q | U | D | up to 72 bits | any | With ECC | F | any
5SGX | 0.85 | I | 2L | 533 | compatible with minimum frequency part | DDR3 | S | Q | U | D | 144 bits | any | With ECC | F | any | Refer to pin placement guidelines in knowledge base solution rd06142011_575.
5SGX | 0.85 | I | 2L | 800 | compatible with minimum frequency part | DDR3 | S | Q | U | D | up to 72 bits | any | With ECC | F | any | Refer to pin placement guidelines in knowledge base solution rd06142011_575.
5SGX | 0.85 | I | 2L | 800 | compatible with minimum frequency part | DDR3 | S | Q | U | D | up to 72 bits | any | With ECC | F | any | Refer to pin placement guidelines in knowledge base solution rd06142011_575.
5SGX | 0.85 | C | 3L | 667 | compatible with minimum frequency part | DDR3 | S | Q | U | D | up to 72 bits | any | With ECC | F | any | Refer to pin placement guidelines in knowledge base solution rd06142011_575.
5SGX | 0.85 | C | 3L | 533 | compatible with minimum frequency part | DDR3 | S | Q | U | D | 144 bits | any | With ECC | F | any | Refer to pin placement guidelines in knowledge base solution rd06142011_575.
5SGX | 0.85 | C | 3L | 667 | compatible with minimum frequency part | DDR3 | S | Q | U | D | up to 72 bits | any | With ECC | F | any | Refer to pin placement guidelines in knowledge base solution rd06142011_575.
5SGX | 0.85 | I | 3L | 667 | compatible with minimum frequency part | DDR3 | S | Q | U | D | up to 72 bits | any | With ECC | F | any | Refer to pin placement guidelines in knowledge base solution rd06142011_575.
5SGX | 0.85 | I | 3L | 533 | compatible with minimum frequency part | DDR3 | S | Q | U | D | 144 bits | any | With ECC | F | any | Refer to pin placement guidelines in knowledge base solution rd06142011_575.
5SGX | 0.85 | I | 3L | 667 | compatible with minimum frequency part | DDR3 | S | Q | U | D | up to 72 bits | any | With ECC | F | any | Refer to pin placement guidelines in knowledge base solution rd06142011_575.
5SGX | 0.9 | I | 3YY | 533 | compatible with minimum frequency part | DDR3 | S | Q | U | D | 144 bits | any | With ECC | F | any | Refer to pin placement guidelines in knowledge base solution rd06142011_575.
5SGX | 0.9 | I | 3YY | 667 | compatible with minimum frequency part | DDR3 | S | Q | U | D | up to 72 bits | any | With ECC | F | any | Refer to pin placement guidelines in knowledge base solution rd06142011_575.
5SGX | 0.9 | I | 3YY | 667 | compatible with minimum frequency part | DDR3 | S | Q | U | D | up to 72 bits | any | With ECC | F | any | Refer to pin placement guidelines in knowledge base solution rd06142011_575.
5SGX | 0.9 | C | 1 | 800 | compatible with minimum frequency part | DDR3L | S | Q | U | D | up to 72 bits | any | With ECC | F | any | Refer to timing closure guidelines in database knowledge solution rd06142011_575.
5SGX | 0.9 | C | 1 | 800 | compatible with minimum frequency part | DDR3L | S | Q | U | D | up to 72 bits | any | With ECC | F | any | Refer to timing closure guidelines in database knowledge solution rd06142011_575.
5SGX | 0.9 | C | 2 | 800 | compatible with minimum frequency part | DDR3L | S | Q | U | D | up to 72 bits | any | With ECC | F | any | Refer to timing closure guidelines in database knowledge solution rd06142011_575.
5SGX | 0.9 | C | 2 | 800 | compatible with minimum frequency part | DDR3L | S | Q | U | D | up to 72 bits | any | With ECC | F | any | Refer to timing closure guidelines in database knowledge solution rd06142011_575.
5SGX | 0.9 | I | 2 | 800 | compatible with minimum frequency part | DDR3L | S | Q | U | D | up to 72 bits | any | With ECC | F | any
5SGX | 0.9 | I | 2 | 800 | compatible with minimum frequency part | DDR3L | S | Q | U | D | up to 72 bits | any | With ECC | F | any
5SGX | 0.85 | C | 3 | 667 | compatible with minimum frequency part | DDR3L | S | Q | U | D | up to 72 bits | any | With ECC | F | any | Refer to timing closure guidelines in database knowledge solution rd06142011_575.
5SGX | 0.85 | C | 3 | 667 | compatible with minimum frequency part | DDR3L | S | Q | U | D | up to 72 bits | any | With ECC | F | any | Refer to timing closure guidelines in database knowledge solution rd06142011_575.
5SGX | 0.85 | I | 3 | 667 | compatible with minimum frequency part | DDR3L | S | Q | U | D | up to 72 bits | any | With ECC | F | any | Refer to timing closure guidelines in database knowledge solution rd06142011_575.
5SGX | 0.85 | I | 3 | 667 | compatible with minimum frequency part | DDR3L | S | Q | U | D | up to 72 bits | any | With ECC | F | any | Refer to timing closure guidelines in database knowledge solution rd06142011_575.
5SGX | 0.85 | C | 4 | 400 | compatible with minimum frequency part | DDR3L | S | Q | U | D | up to 72 bits | any | With ECC | F | any | Refer to timing closure guidelines in database knowledge solution rd06142011_575.
5SGX | 0.85 | C | 4 | 400 | compatible with minimum frequency part | DDR3L | S | Q | U | D | up to 72 bits | any | With ECC | F | any | Refer to timing closure guidelines in database knowledge solution rd06142011_575.
5SGX | 0.85 | I | 4 | 400 | compatible with minimum frequency part | DDR3L | S | Q | U | D | up to 72 bits | any | With ECC | F | any | Refer to timing closure guidelines in database knowledge solution rd06142011_575.
5SGX | 0.85 | I | 4 | 400 | compatible with minimum frequency part | DDR3L | S | Q | U | D | up to 72 bits | any | With ECC | F | any | Refer to timing closure guidelines in database knowledge solution rd06142011_575.
5SGX | 0.85 | M | 4 | 400 | compatible with minimum frequency part | DDR3L | S | Q | U | D | up to 72 bits | any | With ECC | F | any | Refer to timing closure guidelines in database knowledge solution rd06142011_575. | These are dual slots specs, for quad slots specs, you need to enter accurate board delays and ensure timing closure is achieved in Quartus.
5SGX | 0.85 | M | 4 | 400 | compatible with minimum frequency part | DDR3L | S | Q | U | D | up to 72 bits | any | With ECC | F | any | Refer to timing closure guidelines in database knowledge solution rd06142011_575. | These are dual slots specs, for quad slots specs, you need to enter accurate board delays and ensure timing closure is achieved in Quartus.
5SGX | 0.85 | C | 2L | 800 | compatible with minimum frequency part | DDR3L | S | Q | U | D | up to 72 bits | any | With ECC | F | any |  | These are dual slots specs, for quad slots specs, you need to enter accurate board delays and ensure timing closure is achieved in Quartus.
5SGX | 0.85 | C | 2L | 800 | compatible with minimum frequency part | DDR3L | S | Q | U | D | up to 72 bits | any | With ECC | F | any |  | These are dual slots specs, for quad slots specs, you need to enter accurate board delays and ensure timing closure is achieved in Quartus.
5SGX | 0.85 | I | 2L | 800 | compatible with minimum frequency part | DDR3L | S | Q | U | D | up to 72 bits | any | With ECC | F | any |  | These are dual slots specs, for quad slots specs, you need to enter accurate board delays and ensure timing closure is achieved in Quartus.
5SGX | 0.85 | I | 2L | 800 | compatible with minimum frequency part | DDR3L | S | Q | U | D | up to 72 bits | any | With ECC | F | any |  | These are dual slots specs, for quad slots specs, you need to enter accurate board delays and ensure timing closure is achieved in Quartus.
5SGX | 0.85 | C | 3L | 667 | compatible with minimum frequency part | DDR3L | S | Q | U | D | up to 72 bits | any | With ECC | F | any | Refer to timing closure guidelines in database knowledge solution rd06142011_575. | These are dual slots specs, for quad slots specs, you need to enter accurate board delays and ensure timing closure is achieved in Quartus.
5SGX | 0.85 | C | 3L | 667 | compatible with minimum frequency part | DDR3L | S | Q | U | D | up to 72 bits | any | With ECC | F | any | Refer to timing closure guidelines in database knowledge solution rd06142011_575. | These are dual slots specs, for quad slots specs, you need to enter accurate board delays and ensure timing closure is achieved in Quartus.
5SGX | 0.85 | I | 3L | 667 | compatible with minimum frequency part | DDR3L | S | Q | U | D | up to 72 bits | any | With ECC | F | any | Refer to timing closure guidelines in database knowledge solution rd06142011_575. | These are dual slots specs, for quad slots specs, you need to enter accurate board delays and ensure timing closure is achieved in Quartus.
5SGX | 0.85 | I | 3L | 667 | compatible with minimum frequency part | DDR3L | S | Q | U | D | up to 72 bits | any | With ECC | F | any | Refer to timing closure guidelines in database knowledge solution rd06142011_575. | These are dual slots specs, for quad slots specs, you need to enter accurate board delays and ensure timing closure is achieved in Quartus.
5SGX | 0.9 | I | 3YY | 667 | compatible with minimum frequency part | DDR3L | S | Q | U | D | up to 72 bits | any | With ECC | F | any | Refer to timing closure guidelines in database knowledge solution rd06142011_575. | These are dual slots specs, for quad slots specs, you need to enter accurate board delays and ensure timing closure is achieved in Quartus.
5SGX | 0.9 | I | 3YY | 667 | compatible with minimum frequency part | DDR3L | S | Q | U | D | up to 72 bits | any | With ECC | F | any | Refer to timing closure guidelines in database knowledge solution rd06142011_575. | These are dual slots specs, for quad slots specs, you need to enter accurate board delays and ensure timing closure is achieved in Quartus.
5SGS | 0.85 | C | 2L | 533 | compatible with minimum frequency part | DDR3L | S | Q | R | Q | up to 72 bits | any | With ECC | F | any | Refer to timing closure guidelines in database knowledge solution rd06142011_575. | These are dual slots specs, for quad slots specs, you need to enter accurate board delays and ensure timing closure is achieved in Quartus.
5SGS | 0.85 | I | 2L | 533 | compatible with minimum frequency part | DDR3L | S | Q | R | Q | up to 72 bits | any | With ECC | F | any | Refer to timing closure guidelines in database knowledge solution rd06142011_575. | These are dual slots specs, for quad slots specs, you need to enter accurate board delays and ensure timing closure is achieved in Quartus.
5SGS | 0.85 | I | 2L | 533 | compatible with minimum frequency part | DDR3L | S | Q | R | Q | up to 72 bits | any | With ECC | F | any | Refer to timing closure guidelines in database knowledge solution rd06142011_575. | These are dual slots specs, for quad slots specs, you need to enter accurate board delays and ensure timing closure is achieved in Quartus.
5SGS | 0.85 | C | 3L | 400 | compatible with minimum frequency part | DDR3L | S | Q | R | Q | up to 72 bits | any | With ECC | F | any | Refer to timing closure guidelines in database knowledge solution rd06142011_575. | These are dual slots specs, for quad slots specs, you need to enter accurate board delays and ensure timing closure is achieved in Quartus.
5SGS | 0.85 | C | 3L | 400 | compatible with minimum frequency part | DDR3L | S | Q | R | Q | up to 72 bits | any | With ECC | F | any | Refer to timing closure guidelines in database knowledge solution rd06142011_575. | These are dual slots specs, for quad slots specs, you need to enter accurate board delays and ensure timing closure is achieved in Quartus.
5SGS | 0.85 | I | 3L | 400 | compatible with minimum frequency part | DDR3L | S | Q | R | Q | up to 72 bits | any | With ECC | F | any | Refer to timing closure guidelines in database knowledge solution rd06142011_575. | These are dual slots specs, for quad slots specs, you need to enter accurate board delays and ensure timing closure is achieved in Quartus.
5SGS | 0.85 | I | 3L | 400 | compatible with minimum frequency part | DDR3L | S | Q | R | Q | up to 72 bits | any | With ECC | F | any | Refer to timing closure guidelines in database knowledge solution rd06142011_575. | These are dual slots specs, for quad slots specs, you need to enter accurate board delays and ensure timing closure is achieved in Quartus.
5SGS | 0.9 | I | 3YY | 400 | compatible with minimum frequency part | DDR3L | S | Q | R | Q | up to 72 bits | any | With ECC | F | any | Refer to timing closure guidelines in database knowledge solution rd06142011_575. | These are dual slots specs, for quad slots specs, you need to enter accurate board delays and ensure timing closure is achieved in Quartus.
5SGS | 0.9 | I | 3YY | 400 | compatible with minimum frequency part | DDR3L | S | Q | R | Q | up to 72 bits | any | With ECC | F | any | Refer to timing closure guidelines in database knowledge solution rd06142011_575. | These are dual slots specs, for quad slots specs, you need to enter accurate board delays and ensure timing closure is achieved in Quartus.
5SGT | 0.9 | C | 1 | 533 | compatible with minimum frequency part | DDR3 | S | Q | PP | Q | up to 72 bits | any | With ECC | F | any | Refer to pin placement guidelines in knowledge base solution rd06142011_575. | These are dual slots specs, for quad slots specs, you need to enter accurate board delays and ensure timing closure is achieved in Quartus.
5SGT | 0.9 | C | 1 | 533 | compatible with minimum frequency part | DDR3 | S | Q | PP | Q | up to 72 bits | any | With ECC | F | any | Refer to pin placement guidelines in knowledge base solution rd06142011_575. | These are dual slots specs, for quad slots specs, you need to enter accurate board delays and ensure timing closure is achieved in Quartus.
5SGT | 0.9 | C | 2 | 533 | compatible with minimum frequency part | DDR3 | S | Q | PP | Q | up to 72 bits | any | With ECC | F | any | Refer to pin placement guidelines in knowledge base solution rd06142011_575. | These are dual slots specs, for quad slots specs, you need to enter accurate board delays and ensure timing closure is achieved in Quartus.
5SGT | 0.9 | C | 2 | 533 | compatible with minimum frequency part | DDR3 | S | Q | PP | Q | up to 72 bits | any | With ECC | F | any | Refer to pin placement guidelines in knowledge base solution rd06142011_575. | These are dual slots specs, for quad slots specs, you need to enter accurate board delays and ensure timing closure is achieved in Quartus.
5SGT | 0.9 | I | 2 | 533 | compatible with minimum frequency part | DDR3 | S | Q | PP | Q | up to 72 bits | any | With ECC | F | any | Refer to pin placement guidelines in knowledge base solution rd06142011_575. | These are dual slots specs, for quad slots specs, you need to enter accurate board delays and ensure timing closure is achieved in Quartus.
5SGT | 0.9 | I | 2 | 533 | compatible with minimum frequency part | DDR3 | S | Q | PP | Q | up to 72 bits | any | With ECC | F | any | Refer to pin placement guidelines in knowledge base solution rd06142011_575. | These are dual slots specs, for quad slots specs, you need to enter accurate board delays and ensure timing closure is achieved in Quartus.
5SGT | 0.85 | C | 3 | 400 | compatible with minimum frequency part | DDR3 | S | Q | PP | Q | up to 72 bits | any | With ECC | F | any | Refer to pin placement guidelines in knowledge base solution rd06142011_575. | These are dual slots specs, for quad slots specs, you need to enter accurate board delays and ensure timing closure is achieved in Quartus.
5SGT | 0.85 | C | 3 | 400 | compatible with minimum frequency part | DDR3 | S | Q | PP | Q | up to 72 bits | any | With ECC | F | any | Refer to pin placement guidelines in knowledge base solution rd06142011_575. | These are dual slots specs, for quad slots specs, you need to enter accurate board delays and ensure timing closure is achieved in Quartus.
5SGT | 0.85 | I | 3 | 400 | compatible with minimum frequency part | DDR3 | S | Q | PP | Q | up to 72 bits | any | With ECC | F | any | Refer to pin placement guidelines in knowledge base solution rd06142011_575. | These are dual slots specs, for quad slots specs, you need to enter accurate board delays and ensure timing closure is achieved in Quartus.
5SGT | 0.85 | I | 3 | 400 | compatible with minimum frequency part | DDR3 | S | Q | PP | Q | up to 72 bits | any | With ECC | F | any | Refer to pin placement guidelines in knowledge base solution rd06142011_575. | These are dual slots specs, for quad slots specs, you need to enter accurate board delays and ensure timing closure is achieved in Quartus.
5SGT | 0.85 | C | 4 | 400 | compatible with minimum frequency part | DDR3 | S | Q | PP | Q | up to 72 bits | any | With ECC | F | any | Refer to pin placement guidelines in knowledge base solution rd06142011_575. | These are dual slots specs, for quad slots specs, you need to enter accurate board delays and ensure timing closure is achieved in Quartus.
5SGT | 0.85 | C | 4 | 400 | compatible with minimum frequency part | DDR3 | S | Q | PP | Q | up to 72 bits | any | With ECC | F | any | Refer to pin placement guidelines in knowledge base solution rd06142011_575. | These are dual slots specs, for quad slots specs, you need to enter accurate board delays and ensure timing closure is achieved in Quartus.
5SGT | 0.85 | I | 4 | 333 | 400 | DDR3 | S | Q | PP | Q | up to 72 bits | any | With ECC | F | any | Refer to pin placement guidelines in knowledge base solution rd06142011_575. | These are dual slots specs, for quad slots specs, you need to enter accurate board delays and ensure timing closure is achieved in Quartus.
5SGT | 0.85 | I | 4 | 333 | 400 | DDR3 | S | Q | PP | Q | up to 72 bits | any | With ECC | F | any | Refer to pin placement guidelines in knowledge base solution rd06142011_575. | These are dual slots specs, for quad slots specs, you need to enter accurate board delays and ensure timing closure is achieved in Quartus.
5SGT | 0.85 | M | 4 | 400 | compatible with minimum frequency part | DDR3 | S | Q | PP | Q | up to 72 bits | any | With ECC | F | any | Refer to pin placement guidelines in knowledge base solution rd06142011_575. | These are dual slots specs, for quad slots specs, you need to enter accurate board delays and ensure timing closure is achieved in Quartus.
5SGT | 0.85 | M | 4 | 400 | compatible with minimum frequency part | DDR3 | S | Q | PP | Q | up to 72 bits | any | With ECC | F | any | Refer to pin placement guidelines in knowledge base solution rd06142011_575. | These are dual slots specs, for quad slots specs, you need to enter accurate board delays and ensure timing closure is achieved in Quartus.
5SGT | 0.85 | C | 2L | 533 | compatible with minimum frequency part | DDR3 | S | Q | PP | Q | up to 72 bits | any | With ECC | F | any | Refer to pin placement guidelines in knowledge base solution rd06142011_575. | These are dual slots specs, for quad slots specs, you need to enter accurate board delays and ensure timing closure is achieved in Quartus.
5SGT | 0.85 | C | 2L | 533 | compatible with minimum frequency part | DDR3 | S | Q | PP | Q | up to 72 bits | any | With ECC | F | any | Refer to pin placement guidelines in knowledge base solution rd06142011_575. | These are dual slots specs, for quad slots specs, you need to enter accurate board delays and ensure timing closure is achieved in Quartus.
5SGT | 0.85 | I | 2L | 533 | compatible with minimum frequency part | DDR3 | S | Q | PP | Q | up to 72 bits | any | With ECC | F | any | Refer to pin placement guidelines in knowledge base solution rd06142011_575. | These are dual slots specs, for quad slots specs, you need to enter accurate board delays and ensure timing closure is achieved in Quartus.
5SGT | 0.85 | I | 2L | 533 | compatible with minimum frequency part | DDR3 | S | Q | PP | Q | up to 72 bits | any | With ECC | F | any | Refer to pin placement guidelines in knowledge base solution rd06142011_575. | These are dual slots specs, for quad slots specs, you need to enter accurate board delays and ensure timing closure is achieved in Quartus.
5SGT | 0.85 | C | 3L | 400 | compatible with minimum frequency part | DDR3 | S | Q | PP | Q | up to 72 bits | any | With ECC | F | any | Refer to pin placement guidelines in knowledge base solution rd06142011_575. | These are dual slots specs, for quad slots specs, you need to enter accurate board delays and ensure timing closure is achieved in Quartus.
5SGT | 0.85 | C | 3L | 400 | compatible with minimum frequency part | DDR3 | S | Q | PP | Q | up to 72 bits | any | With ECC | F | any | Refer to pin placement guidelines in knowledge base solution rd06142011_575. | These are dual slots specs, for quad slots specs, you need to enter accurate board delays and ensure timing closure is achieved in Quartus.
5SGT | 0.85 | I | 3L | 400 | compatible with minimum frequency part | DDR3 | S | Q | PP | Q | up to 72 bits | any | With ECC | F | any | Refer to pin placement guidelines in knowledge base solution rd06142011_575. | These are dual slots specs, for quad slots specs, you need to enter accurate board delays and ensure timing closure is achieved in Quartus.
5SGT | 0.85 | I | 3L | 400 | compatible with minimum frequency part | DDR3 | S | Q | PP | Q | up to 72 bits | any | With ECC | F | any | Refer to pin placement guidelines in knowledge base solution rd06142011_575. | These are dual slots specs, for quad slots specs, you need to enter accurate board delays and ensure timing closure is achieved in Quartus.
5SGT | 0.9 | C | 1 | 533 | compatible with minimum frequency part | DDR3L | S | Q | PP | Q | up to 72 bits | any | With ECC | F | any | Refer to timing closure guidelines in database knowledge solution rd06142011_575. | These are dual slots specs, for quad slots specs, you need to enter accurate board delays and ensure timing closure is achieved in Quartus.
5SGT | 0.9 | C | 2 | 533 | compatible with minimum frequency part | DDR3L | S | Q | PP | Q | up to 72 bits | any | With ECC | F | any | Refer to timing closure guidelines in database knowledge solution rd06142011_575. | These are dual slots specs, for quad slots specs, you need to enter accurate board delays and ensure timing closure is achieved in Quartus.
5SGT | 0.9 | C | 2 | 533 | compatible with minimum frequency part | DDR3L | S | Q | PP | Q | up to 72 bits | any | With ECC | F | any | Refer to timing closure guidelines in database knowledge solution rd06142011_575. | These are dual slots specs, for quad slots specs, you need to enter accurate board delays and ensure timing closure is achieved in Quartus.
5SGT | 0.9 | I | 2 | 533 | compatible with minimum frequency part | DDR3L | S | Q | PP | Q | up to 72 bits | any | With ECC | F | any | Refer to timing closure guidelines in database knowledge solution rd06142011_575. | These are dual slots specs, for quad slots specs, you need to enter accurate board delays and ensure timing closure is achieved in Quartus.
5SGT | 0.9 | I | 2 | 533 | compatible with minimum frequency part | DDR3L | S | Q | PP | Q | up to 72 bits | any | With ECC | F | any | Refer to timing closure guidelines in database knowledge solution rd06142011_575. | These are dual slots specs, for quad slots specs, you need to enter accurate board delays and ensure timing closure is achieved in Quartus.
5SGT | 0.85 | C | 3 | 400 | compatible with minimum frequency part | DDR3L | S | Q | PP | Q | up to 72 bits | any | With ECC | F | any | Refer to timing closure guidelines in database knowledge solution rd06142011_575. | These are dual slots specs, for quad slots specs, you need to enter accurate board delays and ensure timing closure is achieved in Quartus.
5SGT | 0.85 | C | 3 | 400 | compatible with minimum frequency part | DDR3L | S | Q | PP | Q | up to 72 bits | any | With ECC | F | any | Refer to timing closure guidelines in database knowledge solution rd06142011_575. | These are dual slots specs, for quad slots specs, you need to enter accurate board delays and ensure timing closure is achieved in Quartus.
5SGT | 0.85 | I | 3 | 400 | compatible with minimum frequency part | DDR3L | S | Q | PP | Q | up to 72 bits | any | With ECC | F | any | Refer to timing closure guidelines in database knowledge solution rd06142011_575. | These are dual slots specs, for quad slots specs, you need to enter accurate board delays and ensure timing closure is achieved in Quartus.
5SGT | 0.85 | I | 3 | 400 | compatible with minimum frequency part | DDR3L | S | Q | PP | Q | up to 72 bits | any | With ECC | F | any | Refer to timing closure guidelines in database knowledge solution rd06142011_575. | These are dual slots specs, for quad slots specs, you need to enter accurate board delays and ensure timing closure is achieved in Quartus.
5SGT | 0.85 | C | 4 | 400 | compatible with minimum frequency part | DDR3L | S | Q | PP | Q | up to 72 bits | any | With ECC | F | any | Refer to timing closure guidelines in database knowledge solution rd06142011_575. | These are dual slots specs, for quad slots specs, you need to enter accurate board delays and ensure timing closure is achieved in Quartus.
5SGT | 0.85 | C | 4 | 400 | compatible with minimum frequency part | DDR3L | S | Q | PP | Q | up to 72 bits | any | With ECC | F | any | Refer to timing closure guidelines in database knowledge solution rd06142011_575. | These are dual slots specs, for quad slots specs, you need to enter accurate board delays and ensure timing closure is achieved in Quartus.
5SGT | 0.85 | I | 4 | 333 | 400 | DDR3L | S | Q | PP | Q | up to 72 bits | any | With ECC | F | any | Refer to timing closure guidelines in database knowledge solution rd06142011_575. | These are dual slots specs, for quad slots specs, you need to enter accurate board delays and ensure timing closure is achieved in Quartus.
5SGT | 0.85 | M | 4 | 400 | compatible with minimum frequency part | DDR3L | S | Q | PP | Q | up to 72 bits | any | With ECC | F | any | Refer to timing closure guidelines in database knowledge solution rd06142011_575. | These are dual slots specs, for quad slots specs, you need to enter accurate board delays and ensure timing closure is achieved in Quartus.
5SGT | 0.85 | M | 4 | 400 | compatible with minimum frequency part | DDR3L | S | Q | PP | Q | up to 72 bits | any | With ECC | F | any | Refer to timing closure guidelines in database knowledge solution rd06142011_575. | These are dual slots specs, for quad slots specs, you need to enter accurate board delays and ensure timing closure is achieved in Quartus.
5SGT | 0.85 | C | 2L | 533 | compatible with minimum frequency part | DDR3L | S | Q | PP | Q | up to 72 bits | any | With ECC | F | any | Refer to timing closure guidelines in database knowledge solution rd06142011_575. | These are dual slots specs, for quad slots specs, you need to enter accurate board delays and ensure timing closure is achieved in Quartus.
5SGT | 0.85 | C | 2L | 533 | compatible with minimum frequency part | DDR3L | S | Q | PP | Q | up to 72 bits | any | With ECC | F | any | Refer to timing closure guidelines in database knowledge solution rd06142011_575. | These are dual slots specs, for quad slots specs, you need to enter accurate board delays and ensure timing closure is achieved in Quartus.
5SGT | 0.85 | I | 2L | 533 | compatible with minimum frequency part | DDR3L | S | Q | PP | Q | up to 72 bits | any | With ECC | F | any | Refer to timing closure guidelines in database knowledge solution rd06142011_575. | These are dual slots specs, for quad slots specs, you need to enter accurate board delays and ensure timing closure is achieved in Quartus.
5SGT | 0.85 | I | 2L | 533 | compatible with minimum frequency part | DDR3L | S | Q | PP | Q | up to 72 bits | any | With ECC | F | any | Refer to timing closure guidelines in database knowledge solution rd06142011_575. | These are dual slots specs, for quad slots specs, you need to enter accurate board delays and ensure timing closure is achieved in Quartus.
5SGT | 0.85 | C | 3L | 400 | compatible with minimum frequency part | DDR3L | S | Q | PP | Q | up to 72 bits | any | With ECC | F | any | Refer to timing closure guidelines in database knowledge solution rd06142011_575. | These are dual slots specs, for quad slots specs, you need to enter accurate board delays and ensure timing closure is achieved in Quartus.
5SGT | 0.85 | C | 3L | 400 | compatible with minimum frequency part | DDR3L | S | Q | PP | Q | up to 72 bits | any | With ECC | F | any | Refer to timing closure guidelines in database knowledge solution rd06142011_575. | These are dual slots specs, for quad slots specs, you need to enter accurate board delays and ensure timing closure is achieved in Quartus.
5SGT | 0.85 | I | 3L | 400 | compatible with minimum frequency part | DDR3L | S | Q | PP | Q | up to 72 bits | any | With ECC | F | any | Refer to timing closure guidelines in database knowledge solution rd06142011_575. | These are dual slots specs, for quad slots specs, you need to enter accurate board delays and ensure timing closure is achieved in Quartus.
5SGT | 0.85 | I | 3L | 400 | compatible with minimum frequency part | DDR3L | S | Q | PP | Q | up to 72 bits | any | With ECC | F | any | Refer to timing closure guidelines in database knowledge solution rd06142011_575. | These are dual slots specs, for quad slots specs, you need to enter accurate board delays and ensure timing closure is achieved in Quartus.
5SGT | 0.9 | C | 1 | 533 | compatible with minimum frequency part | DDR3 | S | H | R | Q | up to 72 bits | any | With ECC | F | any | Refer to pin placement guidelines in knowledge base solution rd06142011_575. | These are dual slots specs, for quad slots specs, you need to enter accurate board delays and ensure timing closure is achieved in Quartus.
5SGT | 0.9 | C | 1 | 533 | compatible with minimum frequency part | DDR3 | S | H | R | Q | up to 72 bits | any | With ECC | F | any | Refer to pin placement guidelines in knowledge base solution rd06142011_575. | These are dual slots specs, for quad slots specs, you need to enter accurate board delays and ensure timing closure is achieved in Quartus.
5SGT | 0.9 | C | 2 | 533 | compatible with minimum frequency part | DDR3 | S | H | R | Q | up to 72 bits | any | With ECC | F | any | Refer to pin placement guidelines in knowledge base solution rd06142011_575. | These are dual slots specs, for quad slots specs, you need to enter accurate board delays and ensure timing closure is achieved in Quartus.
5SGT | 0.9 | C | 2 | 533 | compatible with minimum frequency part | DDR3 | S | H | R | Q | up to 72 bits | any | With ECC | F | any | Refer to pin placement guidelines in knowledge base solution rd06142011_575. | These are dual slots specs, for quad slots specs, you need to enter accurate board delays and ensure timing closure is achieved in Quartus.
5SGT | 0.9 | I | 2 | 533 | compatible with minimum frequency part | DDR3 | S | H | R | Q | up to 72 bits | any | With ECC | F | any | Refer to pin placement guidelines in knowledge base solution rd06142011_575. | These are dual slots specs, for quad slots specs, you need to enter accurate board delays and ensure timing closure is achieved in Quartus.
5SGT | 0.9 | I | 2 | 533 | compatible with minimum frequency part | DDR3 | S | H | R | Q | up to 72 bits | any | With ECC | F | any | Refer to pin placement guidelines in knowledge base solution rd06142011_575. | These are dual slots specs, for quad slots specs, you need to enter accurate board delays and ensure timing closure is achieved in Quartus.
5SGT | 0.85 | C | 3 | 400 | compatible with minimum frequency part | DDR3 | S | H | R | Q | up to 72 bits | any | With ECC | F | any | Refer to pin placement guidelines in knowledge base solution rd06142011_575. | These are dual slots specs, for quad slots specs, you need to enter accurate board delays and ensure timing closure is achieved in Quartus.
5SGT | 0.85 | C | 3 | 400 | compatible with minimum frequency part | DDR3 | S | H | R | Q | up to 72 bits | any | With ECC | F | any | Refer to pin placement guidelines in knowledge base solution rd06142011_575. | These are dual slots specs, for quad slots specs, you need to enter accurate board delays and ensure timing closure is achieved in Quartus.
5SGT | 0.85 | I | 3 | 400 | compatible with minimum frequency part | DDR3 | S | H | R | Q | up to 72 bits | any | With ECC | F | any | Refer to pin placement guidelines in knowledge base solution rd06142011_575. | These are dual slots specs, for quad slots specs, you need to enter accurate board delays and ensure timing closure is achieved in Quartus.
5SGT | 0.85 | I | 3 | 400 | compatible with minimum frequency part | DDR3 | S | H | R | Q | up to 72 bits | any | With ECC | F | any | Refer to pin placement guidelines in knowledge base solution rd06142011_575. | These are dual slots specs, for quad slots specs, you need to enter accurate board delays and ensure timing closure is achieved in Quartus.
5SGT | 0.85 | C | 4 | 333 | 400 | DDR3 | S | H | R | Q | up to 72 bits | any | With ECC | F | any | Refer to pin placement guidelines in knowledge base solution rd06142011_575. | These are dual slots specs, for quad slots specs, you need to enter accurate board delays and ensure timing closure is achieved in Quartus.
5SGT | 0.85 | C | 4 | 333 | 400 | DDR3 | S | H | R | Q | up to 72 bits | any | With ECC | F | any | Refer to pin placement guidelines in knowledge base solution rd06142011_575. | These are dual slots specs, for quad slots specs, you need to enter accurate board delays and ensure timing closure is achieved in Quartus.
5SGT | 0.85 | I | 4 | 333 | 400 | DDR3 | S | H | R | Q | up to 72 bits | any | With ECC | F | any | Refer to pin placement guidelines in knowledge base solution rd06142011_575. | These are dual slots specs, for quad slots specs, you need to enter accurate board delays and ensure timing closure is achieved in Quartus.
5SGT | 0.85 | M | 4 | 333 | 400 | DDR3 | S | H | R | Q | up to 72 bits | any | With ECC | F | any | Refer to pin placement guidelines in knowledge base solution rd06142011_575. | These are dual slots specs, for quad slots specs, you need to enter accurate board delays and ensure timing closure is achieved in Quartus.
5SGT | 0.85 | M | 4 | 333 | 400 | DDR3 | S | H | R | Q | up to 72 bits | any | With ECC | F | any | Refer to pin placement guidelines in knowledge base solution rd06142011_575. | These are dual slots specs, for quad slots specs, you need to enter accurate board delays and ensure timing closure is achieved in Quartus.
5SGT | 0.85 | C | 2L | 533 | compatible with minimum frequency part | DDR3 | S | H | R | Q | up to 72 bits | any | With ECC | F | any | Refer to pin placement guidelines in knowledge base solution rd06142011_575. | These are dual slots specs, for quad slots specs, you need to enter accurate board delays and ensure timing closure is achieved in Quartus.
5SGT | 0.85 | C | 2L | 533 | compatible with minimum frequency part | DDR3 | S | H | R | Q | up to 72 bits | any | With ECC | F | any | Refer to pin placement guidelines in knowledge base solution rd06142011_575. | These are dual slots specs, for quad slots specs, you need to enter accurate board delays and ensure timing closure is achieved in Quartus.
5SGT | 0.85 | I | 2L | 533 | compatible with minimum frequency part | DDR3 | S | H | R | Q | up to 72 bits | any | With ECC | F | any | Refer to pin placement guidelines in knowledge base solution rd06142011_575. | These are dual slots specs, for quad slots specs, you need to enter accurate board delays and ensure timing closure is achieved in Quartus.
5SGT | 0.85 | I | 2L | 533 | compatible with minimum frequency part | DDR3 | S | H | R | Q | up to 72 bits | any | With ECC | F | any | Refer to pin placement guidelines in knowledge base solution rd06142011_575. | These are dual slots specs, for quad slots specs, you need to enter accurate board delays and ensure timing closure is achieved in Quartus.
5SGT | 0.85 | C | 3L | 400 | compatible with minimum frequency part | DDR3 | S | H | R | Q | up to 72 bits | any | With ECC | F | any | Refer to pin placement guidelines in knowledge base solution rd06142011_575. | These are dual slots specs, for quad slots specs, you need to enter accurate board delays and ensure timing closure is achieved in Quartus.
5SGT | 0.85 | C | 3L | 400 | compatible with minimum frequency part | DDR3 | S | H | R | Q | up to 72 bits | any | With ECC | F | any | Refer to pin placement guidelines in knowledge base solution rd06142011_575. | These are dual slots specs, for quad slots specs, you need to enter accurate board delays and ensure timing closure is achieved in Quartus.
5SGT | 0.85 | I | 3L | 400 | compatible with minimum frequency part | DDR3 | S | H | R | Q | up to 72 bits | any | With ECC | F | any | Refer to pin placement guidelines in knowledge base solution rd06142011_575. | These are dual slots specs, for quad slots specs, you need to enter accurate board delays and ensure timing closure is achieved in Quartus.
5SGT | 0.85 | I | 3L | 400 | compatible with minimum frequency part | DDR3 | S | H | R | Q | up to 72 bits | any | With ECC | F | any | Refer to pin placement guidelines in knowledge base solution rd06142011_575. | These are dual slots specs, for quad slots specs, you need to enter accurate board delays and ensure timing closure is achieved in Quartus.
5SGT | 0.9 | C | 1 | 533 | compatible with minimum frequency part | DDR3L | S | H | R | Q | up to 72 bits | any | With ECC | F | any | Refer to timing closure guidelines in database knowledge solution rd06142011_575. | These are dual slots specs, for quad slots specs, you need to enter accurate board delays and ensure timing closure is achieved in Quartus.
5SGT | 0.9 | C | 2 | 533 | compatible with minimum frequency part | DDR3L | S | H | R | Q | up to 72 bits | any | With ECC | F | any | Refer to timing closure guidelines in database knowledge solution rd06142011_575. | These are dual slots specs, for quad slots specs, you need to enter accurate board delays and ensure timing closure is achieved in Quartus.
5SGT | 0.9 | C | 2 | 533 | compatible with minimum frequency part | DDR3L | S | H | R | Q | up to 72 bits | any | With ECC | F | any | Refer to timing closure guidelines in database knowledge solution rd06142011_575. | These are dual slots specs, for quad slots specs, you need to enter accurate board delays and ensure timing closure is achieved in Quartus.
5SGT | 0.9 | I | 2 | 533 | compatible with minimum frequency part | DDR3L | S | H | R | Q | up to 72 bits | any | With ECC | F | any | Refer to timing closure guidelines in database knowledge solution rd06142011_575. | These are dual slots specs, for quad slots specs, you need to enter accurate board delays and ensure timing closure is achieved in Quartus.
5SGT | 0.9 | I | 2 | 533 | compatible with minimum frequency part | DDR3L | S | H | R | Q | up to 72 bits | any | With ECC | F | any | Refer to timing closure guidelines in database knowledge solution rd06142011_575. | These are dual slots specs, for quad slots specs, you need to enter accurate board delays and ensure timing closure is achieved in Quartus.
5SGT | 0.85 | C | 3 | 400 | compatible with minimum frequency part | DDR3L | S | H | R | Q | up to 72 bits | any | With ECC | F | any | Refer to timing closure guidelines in database knowledge solution rd06142011_575. | These are dual slots specs, for quad slots specs, you need to enter accurate board delays and ensure timing closure is achieved in Quartus.
5SGT | 0.85 | C | 4 | 333 | 400 | DDR3L | S | H | R | Q | up to 72 bits | any | With ECC | F | any | Refer to timing closure guidelines in database knowledge solution rd06142011_575. | These are dual slots specs, for quad slots specs, you need to enter accurate board delays and ensure timing closure is achieved in Quartus.
5SGT | 0.85 | C | 4 | 333 | 400 | DDR3L | S | H | R | Q | up to 72 bits | any | With ECC | F | any | Refer to timing closure guidelines in database knowledge solution rd06142011_575.
5SGT | 0.85 | I | 4 | 333 | 400 | DDR3L | S | H | R | Q | up to 72 bits | any | With ECC | F | any | Refer to timing closure guidelines in database knowledge solution rd06142011_575.
5SGT | 0.85 | I | 4 | 333 | 400 | DDR3L | S | H | R | Q | up to 72 bits | any | With ECC | F | any | Refer to timing closure guidelines in database knowledge solution rd06142011_575.
5SGT | 0.85 | M | 4 | 333 | 400 | DDR3L | S | H | R | Q | up to 72 bits | any | With ECC | F | any | Refer to timing closure guidelines in database knowledge solution rd06142011_575.
5SGT | 0.85 | M | 4 | 333 | 400 | DDR3L | S | H | R | Q | up to 72 bits | any | With ECC | F | any | Refer to timing closure guidelines in database knowledge solution rd06142011_575.
5SGT | 0.85 | C | 2L | 533 | compatible with minimum frequency part | DDR3L | S | H | R | Q | up to 72 bits | any | With ECC | F | any | Refer to timing closure guidelines in database knowledge solution rd06142011_575.
5SGT | 0.85 | C | 2L | 533 | compatible with minimum frequency part | DDR3L | S | H | R | Q | up to 72 bits | any | With ECC | F | any | Refer to timing closure guidelines in database knowledge solution rd06142011_575.
5SGT | 0.85 | I | 2L | 533 | compatible with minimum frequency part | DDR3L | S | H | R | Q | up to 72 bits | any | With ECC | F | any | Refer to timing closure guidelines in database knowledge solution rd06142011_575.
5SGT | 0.85 | I | 2L | 533 | compatible with minimum frequency part | DDR3L | S | H | R | Q | up to 72 bits | any | With ECC | F | any | Refer to timing closure guidelines in database knowledge solution rd06142011_575.
5SGT | 0.85 | C | 3L | 400 | compatible with minimum frequency part | DDR3L | S | H | R | Q | up to 72 bits | any | With ECC | F | any | Refer to timing closure guidelines in database knowledge solution rd06142011_575.
5SGT | 0.9 | C | 1 | 533 | compatible with minimum frequency part | DDR3 | S | Q | R | Q | up to 72 bits | any | With ECC | F | any | Refer to pin placement guidelines in knowledge base solution rd06142011_575.
5SGT | 0.9 | C | 1 | 533 | compatible with minimum frequency part | DDR3 | S | Q | R | Q | up to 72 bits | any | With ECC | F | any | Refer to pin placement guidelines in knowledge base solution rd06142011_575.
5SGX | 0.9 | C | 1 | 300 | compatible with minimum frequency part | DDR2 | S | F | R | Q | up to 72 bits | any | With ECC | F | any
5SGX | 0.9 | C | 1 | 300 | compatible with minimum frequency part | DDR2 | S | F | R | Q | up to 72 bits | any | With ECC | F | any
5SGX | 0.9 | C | 2 | 300 | compatible with minimum frequency part | DDR2 | S | F | R | Q | up to 72 bits | any | With ECC | F | any
5SGX | 0.9 | C | 2 | 300 | compatible with minimum frequency part | DDR2 | S | F | R | Q | up to 72 bits | any | With ECC | F | any
5SGX | 0.9 | I | 2 | 300 | compatible with minimum frequency part | DDR2 | S | F | R | Q | up to 72 bits | any | With ECC | F | any
5SGX | 0.9 | I | 2 | 300 | compatible with minimum frequency part | DDR2 | S | F | R | Q | up to 72 bits | any | With ECC | F | any
5SGX | 0.85 | C | 3 | 267 | compatible with minimum frequency part | DDR2 | S | F | R | Q | up to 72 bits | any | With ECC | F | any
5SGX | 0.85 | C | 3 | 267 | compatible with minimum frequency part | DDR2 | S | F | R | Q | up to 72 bits | any | With ECC | F | any
5SGX | 0.85 | I | 3 | 267 | compatible with minimum frequency part | DDR2 | S | F | R | Q | up to 72 bits | any | With ECC | F | any
5SGX | 0.85 | I | 3 | 267 | compatible with minimum frequency part | DDR2 | S | F | R | Q | up to 72 bits | any | With ECC | F | any
5SGX | 0.85 | C | 4 | 233 | compatible with minimum frequency part | DDR2 | S | F | R | Q | up to 72 bits | any | With ECC | F | any
5SGX | 0.85 | C | 4 | 233 | compatible with minimum frequency part | DDR2 | S | F | R | Q | up to 72 bits | any | With ECC | F | any
5SGX | 0.85 | I | 4 | 233 | compatible with minimum frequency part | DDR2 | S | F | R | Q | up to 72 bits | any | With ECC | F | any
5SGX | 0.85 | I | 4 | 233 | compatible with minimum frequency part | DDR2 | S | F | R | Q | up to 72 bits | any | With ECC | F | any
5SGX | 0.85 | M | 4 | 233 | compatible with minimum frequency part | DDR2 | S | F | R | Q | up to 72 bits | any | With ECC | F | any
5SGX | 0.85 | M | 4 | 233 | compatible with minimum frequency part | DDR2 | S | F | R | Q | up to 72 bits | any | With ECC | F | any
5SGX | 0.85 | C | 2L | 300 | compatible with minimum frequency part | DDR2 | S | F | R | Q | up to 72 bits | any | With ECC | F | any
5SGX | 0.85 | C | 2L | 300 | compatible with minimum frequency part | DDR2 | S | F | R | Q | up to 72 bits | any | With ECC | F | any
5SGX | 0.85 | I | 2L | 300 | compatible with minimum frequency part | DDR2 | S | F | R | Q | up to 72 bits | any | With ECC | F | any
5SGX | 0.85 | I | 2L | 300 | compatible with minimum frequency part | DDR2 | S | F | R | Q | up to 72 bits | any | With ECC | F | any
5SGX | 0.85 | C | 3L | 267 | compatible with minimum frequency part | DDR2 | S | F | R | Q | up to 72 bits | any | With ECC | F | any
5SGX | 0.85 | C | 3L | 267 | compatible with minimum frequency part | DDR2 | S | F | R | Q | up to 72 bits | any | With ECC | F | any
5SGX | 0.85 | I | 3L | 267 | compatible with minimum frequency part | DDR2 | S | F | R | Q | up to 72 bits | any | With ECC | F | any
5SGX | 0.85 | I | 3L | 267 | compatible with minimum frequency part | DDR2 | S | F | R | Q | up to 72 bits | any | With ECC | F | any
5SGX | 0.9 | I | 3YY | 267 | compatible with minimum frequency part | DDR2 | S | F | R | Q | up to 72 bits | any | With ECC | F | any
5SGX | 0.9 | I | 3YY | 267 | compatible with minimum frequency part | DDR2 | S | F | R | Q | up to 72 bits | any | With ECC | F | any
5SGX | 0.9 | C | 1 | 400 | 533 | DDR2 | S | H | R | Q | up to 72 bits | any | With ECC | F | any | Upgrade the 400 MHz DDR2 SDRAM component to a 533 MHz DDR2 SDRAM component to achieve the specified maximum frequency.
5SGX | 0.9 | C | 1 | 400 | 533 | DDR2 | S | H | R | Q | up to 72 bits | any | With ECC | F | any | Upgrade the 400 MHz DDR2 SDRAM component to a 533 MHz DDR2 SDRAM component to achieve the specified maximum frequency.
5SGX | 0.9 | C | 2 | 400 | 533 | DDR2 | S | H | R | Q | up to 72 bits | any | With ECC | F | any | Upgrade the 400 MHz DDR2 SDRAM component to a 533 MHz DDR2 SDRAM component to achieve the specified maximum frequency.
5SGX | 0.9 | C | 2 | 400 | 533 | DDR2 | S | H | R | Q | up to 72 bits | any | With ECC | F | any | Upgrade the 400 MHz DDR2 SDRAM component to a 533 MHz DDR2 SDRAM component to achieve the specified maximum frequency.
5SGX | 0.9 | I | 2 | 400 | compatible with minimum frequency part | DDR2 | S | H | R | Q | up to 72 bits | any | With ECC | F | any
5SGX | 0.9 | I | 2 | 400 | compatible with minimum frequency part | DDR2 | S | H | R | Q | up to 72 bits | any | With ECC | F | any
5SGX | 0.85 | C | 3 | 333 | compatible with minimum frequency part | DDR2 | S | H | R | Q | up to 72 bits | any | With ECC | F | any
5SGX | 0.85 | C | 3 | 333 | compatible with minimum frequency part | DDR2 | S | H | R | Q | up to 72 bits | any | With ECC | F | any
5SGX | 0.85 | I | 3 | 333 | compatible with minimum frequency part | DDR2 | S | H | R | Q | up to 72 bits | any | With ECC | F | any
5SGX | 0.85 | I | 3 | 333 | compatible with minimum frequency part | DDR2 | S | H | R | Q | up to 72 bits | any | With ECC | F | any
5SGX | 0.85 | C | 4 | 300 | compatible with minimum frequency part | DDR2 | S | H | R | Q | up to 72 bits | any | With ECC | F | any
5SGX | 0.85 | C | 4 | 300 | compatible with minimum frequency part | DDR2 | S | H | R | Q | up to 72 bits | any | With ECC | F | any
5SGX | 0.85 | I | 4 | 300 | compatible with minimum frequency part | DDR2 | S | H | R | Q | up to 72 bits | any | With ECC | F | any
5SGX | 0.85 | I | 4 | 300 | compatible with minimum frequency part | DDR2 | S | H | R | Q | up to 72 bits | any | With ECC | F | any
5SGX | 0.85 | M | 4 | 300 | compatible with minimum frequency part | DDR2 | S | H | R | Q | up to 72 bits | any | With ECC | F | any |  | These are dual slots specs, for quad slots specs, you need to enter accurate board delays and ensure timing closure is achieved in Quartus.
5SGX | 0.85 | M | 4 | 300 | compatible with minimum frequency part | DDR2 | S | H | R | Q | up to 72 bits | any | With ECC | F | any |  | These are dual slots specs, for quad slots specs, you need to enter accurate board delays and ensure timing closure is achieved in Quartus.
5SGX | 0.85 | C | 2L | 400 | compatible with minimum frequency part | DDR2 | S | H | R | Q | up to 72 bits | any | With ECC | F | any |  | These are dual slots specs, for quad slots specs, you need to enter accurate board delays and ensure timing closure is achieved in Quartus.
5SGX | 0.85 | C | 2L | 400 | compatible with minimum frequency part | DDR2 | S | H | R | Q | up to 72 bits | any | With ECC | F | any |  | These are dual slots specs, for quad slots specs, you need to enter accurate board delays and ensure timing closure is achieved in Quartus.
5SGX | 0.85 | I | 2L | 400 | compatible with minimum frequency part | DDR2 | S | H | R | Q | up to 72 bits | any | With ECC | F | any |  | These are dual slots specs, for quad slots specs, you need to enter accurate board delays and ensure timing closure is achieved in Quartus.
5SGX | 0.85 | I | 2L | 400 | compatible with minimum frequency part | DDR2 | S | H | R | Q | up to 72 bits | any | With ECC | F | any |  | These are dual slots specs, for quad slots specs, you need to enter accurate board delays and ensure timing closure is achieved in Quartus.
5SGX | 0.85 | C | 3L | 333 | compatible with minimum frequency part | DDR2 | S | H | R | Q | up to 72 bits | any | With ECC | F | any |  | These are dual slots specs, for quad slots specs, you need to enter accurate board delays and ensure timing closure is achieved in Quartus.
5SGX | 0.85 | C | 3L | 333 | compatible with minimum frequency part | DDR2 | S | H | R | Q | up to 72 bits | any | With ECC | F | any |  | These are dual slots specs, for quad slots specs, you need to enter accurate board delays and ensure timing closure is achieved in Quartus.
5SGX | 0.85 | I | 3L | 333 | compatible with minimum frequency part | DDR2 | S | H | R | Q | up to 72 bits | any | With ECC | F | any |  | These are dual slots specs, for quad slots specs, you need to enter accurate board delays and ensure timing closure is achieved in Quartus.
5SGX | 0.85 | I | 3L | 333 | compatible with minimum frequency part | DDR2 | S | H | R | Q | up to 72 bits | any | With ECC | F | any |  | These are dual slots specs, for quad slots specs, you need to enter accurate board delays and ensure timing closure is achieved in Quartus.
5SGX | 0.9 | I | 3YY | 333 | compatible with minimum frequency part | DDR2 | S | H | R | Q | up to 72 bits | any | With ECC | F | any |  | These are dual slots specs, for quad slots specs, you need to enter accurate board delays and ensure timing closure is achieved in Quartus.
5SGX | 0.9 | I | 3YY | 333 | compatible with minimum frequency part | DDR2 | S | H | R | Q | up to 72 bits | any | With ECC | F | any |  | These are dual slots specs, for quad slots specs, you need to enter accurate board delays and ensure timing closure is achieved in Quartus.
5SGT | 0.9 | C | 2 | 533 | compatible with minimum frequency part | DDR3 | S | Q | R | Q | up to 72 bits | any | With ECC | F | any | Refer to pin placement guidelines in knowledge base solution rd06142011_575. | These are dual slots specs, for quad slots specs, you need to enter accurate board delays and ensure timing closure is achieved in Quartus.
5SGT | 0.9 | C | 2 | 533 | compatible with minimum frequency part | DDR3 | S | Q | R | Q | up to 72 bits | any | With ECC | F | any | Refer to pin placement guidelines in knowledge base solution rd06142011_575. | These are dual slots specs, for quad slots specs, you need to enter accurate board delays and ensure timing closure is achieved in Quartus.
5SGT | 0.9 | I | 2 | 533 | compatible with minimum frequency part | DDR3 | S | Q | R | Q | up to 72 bits | any | With ECC | F | any | Refer to pin placement guidelines in knowledge base solution rd06142011_575. | These are dual slots specs, for quad slots specs, you need to enter accurate board delays and ensure timing closure is achieved in Quartus.
5SGT | 0.9 | I | 2 | 533 | compatible with minimum frequency part | DDR3 | S | Q | R | Q | up to 72 bits | any | With ECC | F | any | Refer to pin placement guidelines in knowledge base solution rd06142011_575. | These are dual slots specs, for quad slots specs, you need to enter accurate board delays and ensure timing closure is achieved in Quartus.
5SGT | 0.85 | C | 3 | 400 | compatible with minimum frequency part | DDR3 | S | Q | R | Q | up to 72 bits | any | With ECC | F | any | Refer to pin placement guidelines in knowledge base solution rd06142011_575. | These are dual slots specs, for quad slots specs, you need to enter accurate board delays and ensure timing closure is achieved in Quartus.
5SGT | 0.85 | C | 3 | 400 | compatible with minimum frequency part | DDR3 | S | Q | R | Q | up to 72 bits | any | With ECC | F | any | Refer to pin placement guidelines in knowledge base solution rd06142011_575. | These are dual slots specs, for quad slots specs, you need to enter accurate board delays and ensure timing closure is achieved in Quartus.
5SGT | 0.85 | I | 3 | 400 | compatible with minimum frequency part | DDR3 | S | Q | R | Q | up to 72 bits | any | With ECC | F | any | Refer to pin placement guidelines in knowledge base solution rd06142011_575. | These are dual slots specs, for quad slots specs, you need to enter accurate board delays and ensure timing closure is achieved in Quartus.
5SGT | 0.85 | I | 3 | 400 | compatible with minimum frequency part | DDR3 | S | Q | R | Q | up to 72 bits | any | With ECC | F | any | Refer to pin placement guidelines in knowledge base solution rd06142011_575. | These are dual slots specs, for quad slots specs, you need to enter accurate board delays and ensure timing closure is achieved in Quartus.
5SGT | 0.85 | C | 4 | 400 | compatible with minimum frequency part | DDR3 | S | Q | R | Q | up to 72 bits | any | With ECC | F | any | Refer to pin placement guidelines in knowledge base solution rd06142011_575. | These are dual slots specs, for quad slots specs, you need to enter accurate board delays and ensure timing closure is achieved in Quartus.
5SGT | 0.85 | C | 4 | 400 | compatible with minimum frequency part | DDR3 | S | Q | R | Q | up to 72 bits | any | With ECC | F | any | Refer to pin placement guidelines in knowledge base solution rd06142011_575. | These are dual slots specs, for quad slots specs, you need to enter accurate board delays and ensure timing closure is achieved in Quartus.
5SGT | 0.85 | I | 4 | 333 | 400 | DDR3 | S | Q | R | Q | up to 72 bits | any | With ECC | F | any | Refer to pin placement guidelines in knowledge base solution rd06142011_575. | These are dual slots specs, for quad slots specs, you need to enter accurate board delays and ensure timing closure is achieved in Quartus.
5SGT | 0.85 | I | 4 | 333 | 400 | DDR3 | S | Q | R | Q | up to 72 bits | any | With ECC | F | any | Refer to pin placement guidelines in knowledge base solution rd06142011_575. | These are dual slots specs, for quad slots specs, you need to enter accurate board delays and ensure timing closure is achieved in Quartus.
5SGT | 0.85 | M | 4 | 400 | compatible with minimum frequency part | DDR3 | S | Q | R | Q | up to 72 bits | any | With ECC | F | any | Refer to pin placement guidelines in knowledge base solution rd06142011_575. | These are dual slots specs, for quad slots specs, you need to enter accurate board delays and ensure timing closure is achieved in Quartus.
5SGT | 0.85 | M | 4 | 400 | compatible with minimum frequency part | DDR3 | S | Q | R | Q | up to 72 bits | any | With ECC | F | any | Refer to pin placement guidelines in knowledge base solution rd06142011_575. | These are dual slots specs, for quad slots specs, you need to enter accurate board delays and ensure timing closure is achieved in Quartus.
5SGT | 0.85 | C | 2L | 533 | compatible with minimum frequency part | DDR3 | S | Q | R | Q | up to 72 bits | any | With ECC | F | any | Refer to pin placement guidelines in knowledge base solution rd06142011_575. | These are dual slots specs, for quad slots specs, you need to enter accurate board delays and ensure timing closure is achieved in Quartus.
5SGT | 0.85 | C | 2L | 533 | compatible with minimum frequency part | DDR3 | S | Q | R | Q | up to 72 bits | any | With ECC | F | any | Refer to pin placement guidelines in knowledge base solution rd06142011_575. | These are dual slots specs, for quad slots specs, you need to enter accurate board delays and ensure timing closure is achieved in Quartus.
5SGT | 0.85 | I | 2L | 533 | compatible with minimum frequency part | DDR3 | S | Q | R | Q | up to 72 bits | any | With ECC | F | any | Refer to pin placement guidelines in knowledge base solution rd06142011_575. | These are dual slots specs, for quad slots specs, you need to enter accurate board delays and ensure timing closure is achieved in Quartus.
5SGT | 0.85 | I | 2L | 533 | compatible with minimum frequency part | DDR3 | S | Q | R | Q | up to 72 bits | any | With ECC | F | any | Refer to pin placement guidelines in knowledge base solution rd06142011_575. | These are dual slots specs, for quad slots specs, you need to enter accurate board delays and ensure timing closure is achieved in Quartus.
5SGT | 0.85 | C | 3L | 400 | compatible with minimum frequency part | DDR3 | S | Q | R | Q | up to 72 bits | any | With ECC | F | any | Refer to pin placement guidelines in knowledge base solution rd06142011_575. | These are dual slots specs, for quad slots specs, you need to enter accurate board delays and ensure timing closure is achieved in Quartus.
5SGT | 0.85 | C | 3L | 400 | compatible with minimum frequency part | DDR3 | S | Q | R | Q | up to 72 bits | any | With ECC | F | any | Refer to pin placement guidelines in knowledge base solution rd06142011_575. | These are dual slots specs, for quad slots specs, you need to enter accurate board delays and ensure timing closure is achieved in Quartus.
5SGT | 0.85 | I | 3L | 400 | compatible with minimum frequency part | DDR3 | S | Q | R | Q | up to 72 bits | any | With ECC | F | any | Refer to pin placement guidelines in knowledge base solution rd06142011_575. | These are dual slots specs, for quad slots specs, you need to enter accurate board delays and ensure timing closure is achieved in Quartus.
5SGT | 0.85 | I | 3L | 400 | compatible with minimum frequency part | DDR3 | S | Q | R | Q | up to 72 bits | any | With ECC | F | any | Refer to pin placement guidelines in knowledge base solution rd06142011_575. | These are dual slots specs, for quad slots specs, you need to enter accurate board delays and ensure timing closure is achieved in Quartus.
5SGT | 0.9 | C | 1 | 533 | compatible with minimum frequency part | DDR3L | S | Q | R | Q | up to 72 bits | any | With ECC | F | any | Refer to timing closure guidelines in database knowledge solution rd06142011_575. | These are dual slots specs, for quad slots specs, you need to enter accurate board delays and ensure timing closure is achieved in Quartus.
5SGT | 0.9 | C | 2 | 533 | compatible with minimum frequency part | DDR3L | S | Q | R | Q | up to 72 bits | any | With ECC | F | any | Refer to timing closure guidelines in database knowledge solution rd06142011_575. | These are dual slots specs, for quad slots specs, you need to enter accurate board delays and ensure timing closure is achieved in Quartus.
5SGT | 0.9 | C | 2 | 533 | compatible with minimum frequency part | DDR3L | S | Q | R | Q | up to 72 bits | any | With ECC | F | any | Refer to timing closure guidelines in database knowledge solution rd06142011_575. | These are dual slots specs, for quad slots specs, you need to enter accurate board delays and ensure timing closure is achieved in Quartus.
5SGT | 0.9 | I | 2 | 533 | compatible with minimum frequency part | DDR3L | S | Q | R | Q | up to 72 bits | any | With ECC | F | any | Refer to timing closure guidelines in database knowledge solution rd06142011_575. | These are dual slots specs, for quad slots specs, you need to enter accurate board delays and ensure timing closure is achieved in Quartus.
5SGT | 0.9 | I | 2 | 533 | compatible with minimum frequency part | DDR3L | S | Q | R | Q | up to 72 bits | any | With ECC | F | any | Refer to timing closure guidelines in database knowledge solution rd06142011_575. | These are dual slots specs, for quad slots specs, you need to enter accurate board delays and ensure timing closure is achieved in Quartus.
5SGT | 0.85 | C | 3 | 400 | compatible with minimum frequency part | DDR3L | S | Q | R | Q | up to 72 bits | any | With ECC | F | any | Refer to timing closure guidelines in database knowledge solution rd06142011_575. | These are dual slots specs, for quad slots specs, you need to enter accurate board delays and ensure timing closure is achieved in Quartus.
5SGT | 0.85 | C | 3 | 400 | compatible with minimum frequency part | DDR3L | S | Q | R | Q | up to 72 bits | any | With ECC | F | any | Refer to timing closure guidelines in database knowledge solution rd06142011_575. | These are dual slots specs, for quad slots specs, you need to enter accurate board delays and ensure timing closure is achieved in Quartus.
5SGT | 0.85 | I | 3 | 400 | compatible with minimum frequency part | DDR3L | S | Q | R | Q | up to 72 bits | any | With ECC | F | any | Refer to timing closure guidelines in database knowledge solution rd06142011_575. | These are dual slots specs, for quad slots specs, you need to enter accurate board delays and ensure timing closure is achieved in Quartus.
5SGT | 0.85 | I | 3 | 400 | compatible with minimum frequency part | DDR3L | S | Q | R | Q | up to 72 bits | any | With ECC | F | any | Refer to timing closure guidelines in database knowledge solution rd06142011_575. | These are dual slots specs, for quad slots specs, you need to enter accurate board delays and ensure timing closure is achieved in Quartus.
5SGT | 0.85 | C | 4 | 400 | compatible with minimum frequency part | DDR3L | S | Q | R | Q | up to 72 bits | any | With ECC | F | any | Refer to timing closure guidelines in database knowledge solution rd06142011_575. | These are dual slots specs, for quad slots specs, you need to enter accurate board delays and ensure timing closure is achieved in Quartus.
5SGT | 0.85 | C | 4 | 400 | compatible with minimum frequency part | DDR3L | S | Q | R | Q | up to 72 bits | any | With ECC | F | any | Refer to timing closure guidelines in database knowledge solution rd06142011_575. | These are dual slots specs, for quad slots specs, you need to enter accurate board delays and ensure timing closure is achieved in Quartus.
5SGT | 0.85 | I | 4 | 333 | 400 | DDR3L | S | Q | R | Q | up to 72 bits | any | With ECC | F | any | Refer to timing closure guidelines in database knowledge solution rd06142011_575. | These are dual slots specs, for quad slots specs, you need to enter accurate board delays and ensure timing closure is achieved in Quartus.
5SGT | 0.85 | M | 4 | 400 | compatible with minimum frequency part | DDR3L | S | Q | R | Q | up to 72 bits | any | With ECC | F | any | Refer to timing closure guidelines in database knowledge solution rd06142011_575. | These are dual slots specs, for quad slots specs, you need to enter accurate board delays and ensure timing closure is achieved in Quartus.
5SGT | 0.85 | M | 4 | 400 | compatible with minimum frequency part | DDR3L | S | Q | R | Q | up to 72 bits | any | With ECC | F | any | Refer to timing closure guidelines in database knowledge solution rd06142011_575. | These are dual slots specs, for quad slots specs, you need to enter accurate board delays and ensure timing closure is achieved in Quartus.
5SGT | 0.85 | C | 2L | 533 | compatible with minimum frequency part | DDR3L | S | Q | R | Q | up to 72 bits | any | With ECC | F | any | Refer to timing closure guidelines in database knowledge solution rd06142011_575. | These are dual slots specs, for quad slots specs, you need to enter accurate board delays and ensure timing closure is achieved in Quartus.
5SGT | 0.85 | C | 2L | 533 | compatible with minimum frequency part | DDR3L | S | Q | R | Q | up to 72 bits | any | With ECC | F | any | Refer to timing closure guidelines in database knowledge solution rd06142011_575. | These are dual slots specs, for quad slots specs, you need to enter accurate board delays and ensure timing closure is achieved in Quartus.
5SGT | 0.85 | I | 2L | 533 | compatible with minimum frequency part | DDR3L | S | Q | R | Q | up to 72 bits | any | With ECC | F | any | Refer to timing closure guidelines in database knowledge solution rd06142011_575. | These are dual slots specs, for quad slots specs, you need to enter accurate board delays and ensure timing closure is achieved in Quartus.
5SGT | 0.85 | I | 2L | 533 | compatible with minimum frequency part | DDR3L | S | Q | R | Q | up to 72 bits | any | With ECC | F | any | Refer to timing closure guidelines in database knowledge solution rd06142011_575. | These are dual slots specs, for quad slots specs, you need to enter accurate board delays and ensure timing closure is achieved in Quartus.
5SGT | 0.85 | C | 3L | 400 | compatible with minimum frequency part | DDR3L | S | Q | R | Q | up to 72 bits | any | With ECC | F | any | Refer to timing closure guidelines in database knowledge solution rd06142011_575. | These are dual slots specs, for quad slots specs, you need to enter accurate board delays and ensure timing closure is achieved in Quartus.
5SGT | 0.85 | C | 3L | 400 | compatible with minimum frequency part | DDR3L | S | Q | R | Q | up to 72 bits | any | With ECC | F | any | Refer to timing closure guidelines in database knowledge solution rd06142011_575. | These are dual slots specs, for quad slots specs, you need to enter accurate board delays and ensure timing closure is achieved in Quartus.
5SGT | 0.85 | I | 3L | 400 | compatible with minimum frequency part | DDR3L | S | Q | R | Q | up to 72 bits | any | With ECC | F | any | Refer to timing closure guidelines in database knowledge solution rd06142011_575. | These are dual slots specs, for quad slots specs, you need to enter accurate board delays and ensure timing closure is achieved in Quartus.
5SGT | 0.85 | I | 3L | 400 | compatible with minimum frequency part | DDR3L | S | Q | R | Q | up to 72 bits | any | With ECC | F | any | Refer to timing closure guidelines in database knowledge solution rd06142011_575. | These are dual slots specs, for quad slots specs, you need to enter accurate board delays and ensure timing closure is achieved in Quartus.
5SGX | 0.9 | C | 1 | 533 | compatible with minimum frequency part | DDR3 | S | Q | PP | Q | up to 72 bits | any | With ECC | F | any | Refer to pin placement guidelines in knowledge base solution rd06142011_575. | These are dual slots specs, for quad slots specs, you need to enter accurate board delays and ensure timing closure is achieved in Quartus.
5SGX | 0.9 | C | 1 | 533 | compatible with minimum frequency part | DDR3 | S | Q | PP | Q | up to 72 bits | any | With ECC | F | any | Refer to pin placement guidelines in knowledge base solution rd06142011_575. | These are dual slots specs, for quad slots specs, you need to enter accurate board delays and ensure timing closure is achieved in Quartus.
5SGX | 0.9 | C | 2 | 533 | compatible with minimum frequency part | DDR3 | S | Q | PP | Q | up to 72 bits | any | With ECC | F | any | Refer to pin placement guidelines in knowledge base solution rd06142011_575. | These are dual slots specs, for quad slots specs, you need to enter accurate board delays and ensure timing closure is achieved in Quartus.
5SGX | 0.9 | C | 2 | 533 | compatible with minimum frequency part | DDR3 | S | Q | PP | Q | up to 72 bits | any | With ECC | F | any | Refer to pin placement guidelines in knowledge base solution rd06142011_575. | These are dual slots specs, for quad slots specs, you need to enter accurate board delays and ensure timing closure is achieved in Quartus.
5SGX | 0.9 | I | 2 | 533 | compatible with minimum frequency part | DDR3 | S | Q | PP | Q | up to 72 bits | any | With ECC | F | any | Refer to pin placement guidelines in knowledge base solution rd06142011_575. | These are dual slots specs, for quad slots specs, you need to enter accurate board delays and ensure timing closure is achieved in Quartus.
5SGX | 0.9 | I | 2 | 533 | compatible with minimum frequency part | DDR3 | S | Q | PP | Q | up to 72 bits | any | With ECC | F | any | Refer to pin placement guidelines in knowledge base solution rd06142011_575. | These are dual slots specs, for quad slots specs, you need to enter accurate board delays and ensure timing closure is achieved in Quartus.
5SGX | 0.85 | C | 3 | 400 | compatible with minimum frequency part | DDR3 | S | Q | PP | Q | up to 72 bits | any | With ECC | F | any | Refer to pin placement guidelines in knowledge base solution rd06142011_575. | These are dual slots specs, for quad slots specs, you need to enter accurate board delays and ensure timing closure is achieved in Quartus.
5SGX | 0.85 | C | 3 | 400 | compatible with minimum frequency part | DDR3 | S | Q | PP | Q | up to 72 bits | any | With ECC | F | any | Refer to pin placement guidelines in knowledge base solution rd06142011_575. | These are dual slots specs, for quad slots specs, you need to enter accurate board delays and ensure timing closure is achieved in Quartus.
5SGX | 0.85 | I | 3 | 400 | compatible with minimum frequency part | DDR3 | S | Q | PP | Q | up to 72 bits | any | With ECC | F | any | Refer to pin placement guidelines in knowledge base solution rd06142011_575. | These are dual slots specs, for quad slots specs, you need to enter accurate board delays and ensure timing closure is achieved in Quartus.
5SGX | 0.85 | I | 3 | 400 | compatible with minimum frequency part | DDR3 | S | Q | PP | Q | up to 72 bits | any | With ECC | F | any | Refer to pin placement guidelines in knowledge base solution rd06142011_575. | These are dual slots specs, for quad slots specs, you need to enter accurate board delays and ensure timing closure is achieved in Quartus.
5SGX | 0.85 | C | 4 | 400 | compatible with minimum frequency part | DDR3 | S | Q | PP | Q | up to 72 bits | any | With ECC | F | any | Refer to pin placement guidelines in knowledge base solution rd06142011_575. | These are dual slots specs, for quad slots specs, you need to enter accurate board delays and ensure timing closure is achieved in Quartus.
5SGX | 0.85 | C | 4 | 400 | compatible with minimum frequency part | DDR3 | S | Q | PP | Q | up to 72 bits | any | With ECC | F | any | Refer to pin placement guidelines in knowledge base solution rd06142011_575. | These are dual slots specs, for quad slots specs, you need to enter accurate board delays and ensure timing closure is achieved in Quartus.
5SGX | 0.85 | I | 4 | 333 | 400 | DDR3 | S | Q | PP | Q | up to 72 bits | any | With ECC | F | any | Refer to pin placement guidelines in knowledge base solution rd06142011_575. | These are dual slots specs, for quad slots specs, you need to enter accurate board delays and ensure timing closure is achieved in Quartus.
5SGX | 0.85 | I | 4 | 333 | 400 | DDR3 | S | Q | PP | Q | up to 72 bits | any | With ECC | F | any | Refer to pin placement guidelines in knowledge base solution rd06142011_575. | These are dual slots specs, for quad slots specs, you need to enter accurate board delays and ensure timing closure is achieved in Quartus.
5SGX | 0.85 | M | 4 | 400 | compatible with minimum frequency part | DDR3 | S | Q | PP | Q | up to 72 bits | any | With ECC | F | any | Refer to pin placement guidelines in knowledge base solution rd06142011_575. | These are dual slots specs, for quad slots specs, you need to enter accurate board delays and ensure timing closure is achieved in Quartus.
5SGX | 0.85 | M | 4 | 400 | compatible with minimum frequency part | DDR3 | S | Q | PP | Q | up to 72 bits | any | With ECC | F | any | Refer to pin placement guidelines in knowledge base solution rd06142011_575. | These are dual slots specs, for quad slots specs, you need to enter accurate board delays and ensure timing closure is achieved in Quartus.
5SGX | 0.85 | C | 2L | 533 | compatible with minimum frequency part | DDR3 | S | Q | PP | Q | up to 72 bits | any | With ECC | F | any | Refer to pin placement guidelines in knowledge base solution rd06142011_575. | These are dual slots specs, for quad slots specs, you need to enter accurate board delays and ensure timing closure is achieved in Quartus.
5SGX | 0.85 | C | 2L | 533 | compatible with minimum frequency part | DDR3 | S | Q | PP | Q | up to 72 bits | any | With ECC | F | any | Refer to pin placement guidelines in knowledge base solution rd06142011_575. | These are dual slots specs, for quad slots specs, you need to enter accurate board delays and ensure timing closure is achieved in Quartus.
5SGX | 0.85 | I | 2L | 533 | compatible with minimum frequency part | DDR3 | S | Q | PP | Q | up to 72 bits | any | With ECC | F | any | Refer to pin placement guidelines in knowledge base solution rd06142011_575. | These are dual slots specs, for quad slots specs, you need to enter accurate board delays and ensure timing closure is achieved in Quartus.
5SGX | 0.85 | I | 2L | 533 | compatible with minimum frequency part | DDR3 | S | Q | PP | Q | up to 72 bits | any | With ECC | F | any | Refer to pin placement guidelines in knowledge base solution rd06142011_575. | These are dual slots specs, for quad slots specs, you need to enter accurate board delays and ensure timing closure is achieved in Quartus.
5SGX | 0.85 | C | 3L | 400 | compatible with minimum frequency part | DDR3 | S | Q | PP | Q | up to 72 bits | any | With ECC | F | any | Refer to pin placement guidelines in knowledge base solution rd06142011_575. | These are dual slots specs, for quad slots specs, you need to enter accurate board delays and ensure timing closure is achieved in Quartus.
5SGX | 0.85 | C | 3L | 400 | compatible with minimum frequency part | DDR3 | S | Q | PP | Q | up to 72 bits | any | With ECC | F | any | Refer to pin placement guidelines in knowledge base solution rd06142011_575. | These are dual slots specs, for quad slots specs, you need to enter accurate board delays and ensure timing closure is achieved in Quartus.
5SGX | 0.85 | I | 3L | 400 | compatible with minimum frequency part | DDR3 | S | Q | PP | Q | up to 72 bits | any | With ECC | F | any | Refer to pin placement guidelines in knowledge base solution rd06142011_575. | These are dual slots specs, for quad slots specs, you need to enter accurate board delays and ensure timing closure is achieved in Quartus.
5SGX | 0.85 | I | 3L | 400 | compatible with minimum frequency part | DDR3 | S | Q | PP | Q | up to 72 bits | any | With ECC | F | any | Refer to pin placement guidelines in knowledge base solution rd06142011_575. | These are dual slots specs, for quad slots specs, you need to enter accurate board delays and ensure timing closure is achieved in Quartus.
5SGX | 0.9 | I | 3YY | 400 | compatible with minimum frequency part | DDR3 | S | Q | PP | Q | up to 72 bits | any | With ECC | F | any | Refer to pin placement guidelines in knowledge base solution rd06142011_575. | These are dual slots specs, for quad slots specs, you need to enter accurate board delays and ensure timing closure is achieved in Quartus.
5SGX | 0.9 | I | 3YY | 400 | compatible with minimum frequency part | DDR3 | S | Q | PP | Q | up to 72 bits | any | With ECC | F | any | Refer to pin placement guidelines in knowledge base solution rd06142011_575. | These are dual slots specs, for quad slots specs, you need to enter accurate board delays and ensure timing closure is achieved in Quartus.
5SGX | 0.9 | C | 1 | 533 | compatible with minimum frequency part | DDR3L | S | Q | PP | Q | up to 72 bits | any | With ECC | F | any | Refer to timing closure guidelines in database knowledge solution rd06142011_575. | These are dual slots specs, for quad slots specs, you need to enter accurate board delays and ensure timing closure is achieved in Quartus.
5SGX | 0.9 | C | 2 | 533 | compatible with minimum frequency part | DDR3L | S | Q | PP | Q | up to 72 bits | any | With ECC | F | any | Refer to timing closure guidelines in database knowledge solution rd06142011_575. | These are dual slots specs, for quad slots specs, you need to enter accurate board delays and ensure timing closure is achieved in Quartus.
5SGX | 0.9 | C | 2 | 533 | compatible with minimum frequency part | DDR3L | S | Q | PP | Q | up to 72 bits | any | With ECC | F | any | Refer to timing closure guidelines in database knowledge solution rd06142011_575. | These are dual slots specs, for quad slots specs, you need to enter accurate board delays and ensure timing closure is achieved in Quartus.
5SGX | 0.9 | I | 2 | 533 | compatible with minimum frequency part | DDR3L | S | Q | PP | Q | up to 72 bits | any | With ECC | F | any | Refer to timing closure guidelines in database knowledge solution rd06142011_575. | These are dual slots specs, for quad slots specs, you need to enter accurate board delays and ensure timing closure is achieved in Quartus.
5SGX | 0.9 | I | 2 | 533 | compatible with minimum frequency part | DDR3L | S | Q | PP | Q | up to 72 bits | any | With ECC | F | any | Refer to timing closure guidelines in database knowledge solution rd06142011_575. | These are dual slots specs, for quad slots specs, you need to enter accurate board delays and ensure timing closure is achieved in Quartus.
5SGX | 0.85 | C | 3 | 400 | compatible with minimum frequency part | DDR3L | S | Q | PP | Q | up to 72 bits | any | With ECC | F | any | Refer to timing closure guidelines in database knowledge solution rd06142011_575. | These are dual slots specs, for quad slots specs, you need to enter accurate board delays and ensure timing closure is achieved in Quartus.
5SGX | 0.85 | C | 3 | 400 | compatible with minimum frequency part | DDR3L | S | Q | PP | Q | up to 72 bits | any | With ECC | F | any | Refer to timing closure guidelines in database knowledge solution rd06142011_575. | These are dual slots specs, for quad slots specs, you need to enter accurate board delays and ensure timing closure is achieved in Quartus.
5SGX | 0.85 | I | 3 | 400 | compatible with minimum frequency part | DDR3L | S | Q | PP | Q | up to 72 bits | any | With ECC | F | any | Refer to timing closure guidelines in database knowledge solution rd06142011_575. | These are dual slots specs, for quad slots specs, you need to enter accurate board delays and ensure timing closure is achieved in Quartus.
5SGX | 0.85 | I | 3 | 400 | compatible with minimum frequency part | DDR3L | S | Q | PP | Q | up to 72 bits | any | With ECC | F | any | Refer to timing closure guidelines in database knowledge solution rd06142011_575. | These are dual slots specs, for quad slots specs, you need to enter accurate board delays and ensure timing closure is achieved in Quartus.
5SGX | 0.85 | C | 4 | 400 | compatible with minimum frequency part | DDR3L | S | Q | PP | Q | up to 72 bits | any | With ECC | F | any | Refer to timing closure guidelines in database knowledge solution rd06142011_575. | These are dual slots specs, for quad slots specs, you need to enter accurate board delays and ensure timing closure is achieved in Quartus.
5SGX | 0.85 | C | 4 | 400 | compatible with minimum frequency part | DDR3L | S | Q | PP | Q | up to 72 bits | any | With ECC | F | any | Refer to timing closure guidelines in database knowledge solution rd06142011_575.
5SGX | 0.85 | I | 4 | 333 | 400 | DDR3L | S | Q | PP | Q | up to 72 bits | any | With ECC | F | any | Refer to timing closure guidelines in database knowledge solution rd06142011_575.
5SGX | 0.85 | M | 4 | 400 | compatible with minimum frequency part | DDR3L | S | Q | PP | Q | up to 72 bits | any | With ECC | F | any | Refer to timing closure guidelines in database knowledge solution rd06142011_575.
5SGX | 0.85 | M | 4 | 400 | compatible with minimum frequency part | DDR3L | S | Q | PP | Q | up to 72 bits | any | With ECC | F | any | Refer to timing closure guidelines in database knowledge solution rd06142011_575.
5SGX | 0.85 | C | 2L | 533 | compatible with minimum frequency part | DDR3L | S | Q | PP | Q | up to 72 bits | any | With ECC | F | any | Refer to timing closure guidelines in database knowledge solution rd06142011_575.
5SGX | 0.85 | C | 2L | 533 | compatible with minimum frequency part | DDR3L | S | Q | PP | Q | up to 72 bits | any | With ECC | F | any | Refer to timing closure guidelines in database knowledge solution rd06142011_575.
5SGX | 0.85 | I | 2L | 533 | compatible with minimum frequency part | DDR3L | S | Q | PP | Q | up to 72 bits | any | With ECC | F | any | Refer to timing closure guidelines in database knowledge solution rd06142011_575.
5SGX | 0.85 | I | 2L | 533 | compatible with minimum frequency part | DDR3L | S | Q | PP | Q | up to 72 bits | any | With ECC | F | any | Refer to timing closure guidelines in database knowledge solution rd06142011_575.
5SGX | 0.85 | C | 3L | 400 | compatible with minimum frequency part | DDR3L | S | Q | PP | Q | up to 72 bits | any | With ECC | F | any | Refer to timing closure guidelines in database knowledge solution rd06142011_575.
5SGX | 0.85 | C | 3L | 400 | compatible with minimum frequency part | DDR3L | S | Q | PP | Q | up to 72 bits | any | With ECC | F | any | Refer to timing closure guidelines in database knowledge solution rd06142011_575.
5SGX | 0.85 | I | 3L | 400 | compatible with minimum frequency part | DDR3L | S | Q | PP | Q | up to 72 bits | any | With ECC | F | any | Refer to timing closure guidelines in database knowledge solution rd06142011_575.
5SGX | 0.85 | I | 3L | 400 | compatible with minimum frequency part | DDR3L | S | Q | PP | Q | up to 72 bits | any | With ECC | F | any | Refer to timing closure guidelines in database knowledge solution rd06142011_575.
5SGX | 0.9 | C | 1 | 300 | compatible with minimum frequency part | DDR2 | S | F | U | Q | up to 72 bits | any | With ECC | F | any
5SGX | 0.9 | C | 1 | 300 | compatible with minimum frequency part | DDR2 | S | F | U | Q | 144 bits | any | With ECC | F | any
5SGX | 0.9 | C | 1 | 300 | compatible with minimum frequency part | DDR2 | S | F | U | Q | up to 72 bits | any | With ECC | F | any
5SGX | 0.9 | C | 2 | 300 | compatible with minimum frequency part | DDR2 | S | F | U | Q | up to 72 bits | any | With ECC | F | any
5SGX | 0.9 | C | 2 | 300 | compatible with minimum frequency part | DDR2 | S | F | U | Q | 144 bits | any | With ECC | F | any
5SGX | 0.9 | C | 2 | 300 | compatible with minimum frequency part | DDR2 | S | F | U | Q | up to 72 bits | any | With ECC | F | any
5SGX | 0.9 | I | 2 | 300 | compatible with minimum frequency part | DDR2 | S | F | U | Q | up to 72 bits | any | With ECC | F | any
5SGX | 0.9 | I | 2 | 300 | compatible with minimum frequency part | DDR2 | S | F | U | Q | 144 bits | any | With ECC | F | any
5SGX | 0.9 | I | 2 | 300 | compatible with minimum frequency part | DDR2 | S | F | U | Q | up to 72 bits | any | With ECC | F | any
5SGX | 0.85 | C | 3 | 267 | compatible with minimum frequency part | DDR2 | S | F | U | Q | up to 72 bits | any | With ECC | F | any
5SGX | 0.85 | C | 3 | 267 | compatible with minimum frequency part | DDR2 | S | F | U | Q | 144 bits | any | With ECC | F | any
5SGX | 0.85 | C | 3 | 267 | compatible with minimum frequency part | DDR2 | S | F | U | Q | up to 72 bits | any | With ECC | F | any
5SGX | 0.85 | I | 3 | 267 | compatible with minimum frequency part | DDR2 | S | F | U | Q | up to 72 bits | any | With ECC | F | any
5SGX | 0.85 | I | 3 | 267 | compatible with minimum frequency part | DDR2 | S | F | U | Q | 144 bits | any | With ECC | F | any
5SGX | 0.85 | I | 3 | 267 | compatible with minimum frequency part | DDR2 | S | F | U | Q | up to 72 bits | any | With ECC | F | any
5SGX | 0.85 | C | 4 | 233 | compatible with minimum frequency part | DDR2 | S | F | U | Q | up to 72 bits | any | With ECC | F | any
5SGX | 0.85 | C | 4 | 233 | compatible with minimum frequency part | DDR2 | S | F | U | Q | 144 bits | any | With ECC | F | any
5SGX | 0.85 | C | 4 | 233 | compatible with minimum frequency part | DDR2 | S | F | U | Q | up to 72 bits | any | With ECC | F | any
5SGX | 0.85 | I | 4 | 233 | compatible with minimum frequency part | DDR2 | S | F | U | Q | up to 72 bits | any | With ECC | F | any
5SGX | 0.85 | I | 4 | 233 | compatible with minimum frequency part | DDR2 | S | F | U | Q | 144 bits | any | With ECC | F | any
5SGX | 0.85 | I | 4 | 233 | compatible with minimum frequency part | DDR2 | S | F | U | Q | up to 72 bits | any | With ECC | F | any
5SGX | 0.85 | M | 4 | 233 | compatible with minimum frequency part | DDR2 | S | F | U | Q | up to 72 bits | any | With ECC | F | any
5SGX | 0.85 | M | 4 | 233 | compatible with minimum frequency part | DDR2 | S | F | U | Q | 144 bits | any | With ECC | F | any
5SGX | 0.85 | M | 4 | 233 | compatible with minimum frequency part | DDR2 | S | F | U | Q | up to 72 bits | any | With ECC | F | any
5SGX | 0.85 | C | 2L | 300 | compatible with minimum frequency part | DDR2 | S | F | U | Q | up to 72 bits | any | With ECC | F | any
5SGX | 0.85 | C | 2L | 300 | compatible with minimum frequency part | DDR2 | S | F | U | Q | 144 bits | any | With ECC | F | any
5SGX | 0.85 | C | 2L | 300 | compatible with minimum frequency part | DDR2 | S | F | U | Q | up to 72 bits | any | With ECC | F | any
5SGX | 0.85 | I | 2L | 300 | compatible with minimum frequency part | DDR2 | S | F | U | Q | up to 72 bits | any | With ECC | F | any
5SGX | 0.85 | I | 2L | 300 | compatible with minimum frequency part | DDR2 | S | F | U | Q | 144 bits | any | With ECC | F | any
5SGX | 0.85 | I | 2L | 300 | compatible with minimum frequency part | DDR2 | S | F | U | Q | up to 72 bits | any | With ECC | F | any
5SGX | 0.85 | C | 3L | 267 | compatible with minimum frequency part | DDR2 | S | F | U | Q | up to 72 bits | any | With ECC | F | any
5SGX | 0.85 | C | 3L | 267 | compatible with minimum frequency part | DDR2 | S | F | U | Q | 144 bits | any | With ECC | F | any
5SGX | 0.85 | C | 3L | 267 | compatible with minimum frequency part | DDR2 | S | F | U | Q | up to 72 bits | any | With ECC | F | any
5SGX | 0.85 | I | 3L | 267 | compatible with minimum frequency part | DDR2 | S | F | U | Q | up to 72 bits | any | With ECC | F | any
5SGX | 0.85 | I | 3L | 267 | compatible with minimum frequency part | DDR2 | S | F | U | Q | 144 bits | any | With ECC | F | any
5SGX | 0.85 | I | 3L | 267 | compatible with minimum frequency part | DDR2 | S | F | U | Q | up to 72 bits | any | With ECC | F | any
5SGX | 0.9 | I | 3YY | 267 | compatible with minimum frequency part | DDR2 | S | F | U | Q | up to 72 bits | any | With ECC | F | any
5SGX | 0.9 | I | 3YY | 267 | compatible with minimum frequency part | DDR2 | S | F | U | Q | 144 bits | any | With ECC | F | any
5SGX | 0.9 | I | 3YY | 267 | compatible with minimum frequency part | DDR2 | S | F | U | Q | up to 72 bits | any | With ECC | F | any
5SGX | 0.9 | C | 1 | 400 | 533 | DDR2 | S | H | U | Q | up to 72 bits | any | With ECC | F | any | Upgrade the 400 MHz DDR2 SDRAM component to a 533 MHz DDR2 SDRAM component to achieve the specified maximum frequency.
5SGX | 0.9 | C | 1 | 400 | 533 | DDR2 | S | H | U | Q | 144 bits | any | With ECC | F | any | Upgrade the 400 MHz DDR2 SDRAM component to a 533 MHz DDR2 SDRAM component to achieve the specified maximum frequency.
5SGX | 0.9 | C | 1 | 400 | 533 | DDR2 | S | H | U | Q | up to 72 bits | any | With ECC | F | any | Upgrade the 400 MHz DDR2 SDRAM component to a 533 MHz DDR2 SDRAM component to achieve the specified maximum frequency.
5SGX | 0.9 | C | 2 | 400 | 533 | DDR2 | S | H | U | Q | up to 72 bits | any | With ECC | F | any | Upgrade the 400 MHz DDR2 SDRAM component to a 533 MHz DDR2 SDRAM component to achieve the specified maximum frequency.
5SGX | 0.9 | C | 2 | 400 | 533 | DDR2 | S | H | U | Q | 144 bits | any | With ECC | F | any | Upgrade the 400 MHz DDR2 SDRAM component to a 533 MHz DDR2 SDRAM component to achieve the specified maximum frequency.
5SGX | 0.9 | C | 2 | 400 | 533 | DDR2 | S | H | U | Q | up to 72 bits | any | With ECC | F | any | Upgrade the 400 MHz DDR2 SDRAM component to a 533 MHz DDR2 SDRAM component to achieve the specified maximum frequency.
5SGX | 0.9 | I | 2 | 400 | compatible with minimum frequency part | DDR2 | S | H | U | Q | up to 72 bits | any | With ECC | F | any
5SGX | 0.9 | I | 2 | 400 | compatible with minimum frequency part | DDR2 | S | H | U | Q | 144 bits | any | With ECC | F | any
5SGX | 0.9 | I | 2 | 400 | compatible with minimum frequency part | DDR2 | S | H | U | Q | up to 72 bits | any | With ECC | F | any
5SGX | 0.85 | C | 3 | 333 | compatible with minimum frequency part | DDR2 | S | H | U | Q | up to 72 bits | any | With ECC | F | any
5SGX | 0.85 | C | 3 | 333 | compatible with minimum frequency part | DDR2 | S | H | U | Q | 144 bits | any | With ECC | F | any
5SGX | 0.85 | C | 3 | 333 | compatible with minimum frequency part | DDR2 | S | H | U | Q | up to 72 bits | any | With ECC | F | any
5SGX | 0.85 | I | 3 | 333 | compatible with minimum frequency part | DDR2 | S | H | U | Q | up to 72 bits | any | With ECC | F | any
5SGX | 0.85 | C | 4 | 300 | compatible with minimum frequency part | DDR2 | S | H | U | Q | up to 72 bits | any | With ECC | F | any
5SGX | 0.85 | C | 4 | 300 | compatible with minimum frequency part | DDR2 | S | H | U | Q | 144 bits | any | With ECC | F | any
5SGX | 0.85 | C | 4 | 300 | compatible with minimum frequency part | DDR2 | S | H | U | Q | up to 72 bits | any | With ECC | F | any
5SGX | 0.85 | I | 4 | 300 | compatible with minimum frequency part | DDR2 | S | H | U | Q | up to 72 bits | any | With ECC | F | any
5SGX | 0.85 | I | 4 | 300 | compatible with minimum frequency part | DDR2 | S | H | U | Q | up to 72 bits | any | With ECC | F | any
5SGX | 0.85 | M | 4 | 300 | compatible with minimum frequency part | DDR2 | S | H | U | Q | up to 72 bits | any | With ECC | F | any
5SGX | 0.85 | M | 4 | 300 | compatible with minimum frequency part | DDR2 | S | H | U | Q | 144 bits | any | With ECC | F | any
5SGX | 0.85 | M | 4 | 300 | compatible with minimum frequency part | DDR2 | S | H | U | Q | up to 72 bits | any | With ECC | F | any |  | These are dual slots specs, for quad slots specs, you need to enter accurate board delays and ensure timing closure is achieved in Quartus.
5SGX | 0.85 | C | 2L | 400 | compatible with minimum frequency part | DDR2 | S | H | U | Q | up to 72 bits | any | With ECC | F | any |  | These are dual slots specs, for quad slots specs, you need to enter accurate board delays and ensure timing closure is achieved in Quartus.
5SGX | 0.85 | C | 2L | 400 | compatible with minimum frequency part | DDR2 | S | H | U | Q | 144 bits | any | With ECC | F | any |  | These are dual slots specs, for quad slots specs, you need to enter accurate board delays and ensure timing closure is achieved in Quartus.
5SGX | 0.85 | C | 2L | 400 | compatible with minimum frequency part | DDR2 | S | H | U | Q | up to 72 bits | any | With ECC | F | any |  | These are dual slots specs, for quad slots specs, you need to enter accurate board delays and ensure timing closure is achieved in Quartus.
5SGX | 0.85 | I | 2L | 400 | compatible with minimum frequency part | DDR2 | S | H | U | Q | up to 72 bits | any | With ECC | F | any |  | These are dual slots specs, for quad slots specs, you need to enter accurate board delays and ensure timing closure is achieved in Quartus.
5SGX | 0.85 | I | 2L | 400 | compatible with minimum frequency part | DDR2 | S | H | U | Q | 144 bits | any | With ECC | F | any |  | These are dual slots specs, for quad slots specs, you need to enter accurate board delays and ensure timing closure is achieved in Quartus.
5SGX | 0.85 | I | 2L | 400 | compatible with minimum frequency part | DDR2 | S | H | U | Q | up to 72 bits | any | With ECC | F | any |  | These are dual slots specs, for quad slots specs, you need to enter accurate board delays and ensure timing closure is achieved in Quartus.
5SGX | 0.85 | C | 3L | 333 | compatible with minimum frequency part | DDR2 | S | H | U | Q | up to 72 bits | any | With ECC | F | any |  | These are dual slots specs, for quad slots specs, you need to enter accurate board delays and ensure timing closure is achieved in Quartus.
5SGX | 0.85 | C | 3L | 333 | compatible with minimum frequency part | DDR2 | S | H | U | Q | 144 bits | any | With ECC | F | any |  | These are dual slots specs, for quad slots specs, you need to enter accurate board delays and ensure timing closure is achieved in Quartus.
5SGX | 0.85 | C | 3L | 333 | compatible with minimum frequency part | DDR2 | S | H | U | Q | up to 72 bits | any | With ECC | F | any |  | These are dual slots specs, for quad slots specs, you need to enter accurate board delays and ensure timing closure is achieved in Quartus.
5SGX | 0.85 | I | 3L | 333 | compatible with minimum frequency part | DDR2 | S | H | U | Q | up to 72 bits | any | With ECC | F | any |  | These are dual slots specs, for quad slots specs, you need to enter accurate board delays and ensure timing closure is achieved in Quartus.
5SGX | 0.9 | I | 3YY | 333 | compatible with minimum frequency part | DDR2 | S | H | U | Q | up to 72 bits | any | With ECC | F | any |  | These are dual slots specs, for quad slots specs, you need to enter accurate board delays and ensure timing closure is achieved in Quartus.
5SGX | 0.9 | I | 3YY | 400 | compatible with minimum frequency part | DDR3L | S | Q | PP | Q | up to 72 bits | any | With ECC | F | any | Refer to timing closure guidelines in database knowledge solution rd06142011_575. | These are dual slots specs, for quad slots specs, you need to enter accurate board delays and ensure timing closure is achieved in Quartus.
5SGX | 0.9 | I | 3YY | 400 | compatible with minimum frequency part | DDR3L | S | Q | PP | Q | up to 72 bits | any | With ECC | F | any | Refer to timing closure guidelines in database knowledge solution rd06142011_575. | These are dual slots specs, for quad slots specs, you need to enter accurate board delays and ensure timing closure is achieved in Quartus.
5SGX | 0.9 | C | 1 | 533 | compatible with minimum frequency part | DDR3 | S | H | R | Q | up to 72 bits | any | With ECC | F | any | Refer to pin placement guidelines in knowledge base solution rd06142011_575. | These are dual slots specs, for quad slots specs, you need to enter accurate board delays and ensure timing closure is achieved in Quartus.
5SGX | 0.9 | C | 1 | 533 | compatible with minimum frequency part | DDR3 | S | H | R | Q | up to 72 bits | any | With ECC | F | any | Refer to pin placement guidelines in knowledge base solution rd06142011_575. | These are dual slots specs, for quad slots specs, you need to enter accurate board delays and ensure timing closure is achieved in Quartus.
5SGX | 0.9 | C | 2 | 533 | compatible with minimum frequency part | DDR3 | S | H | R | Q | up to 72 bits | any | With ECC | F | any | Refer to pin placement guidelines in knowledge base solution rd06142011_575. | These are dual slots specs, for quad slots specs, you need to enter accurate board delays and ensure timing closure is achieved in Quartus.
5SGX | 0.9 | C | 2 | 533 | compatible with minimum frequency part | DDR3 | S | H | R | Q | up to 72 bits | any | With ECC | F | any | Refer to pin placement guidelines in knowledge base solution rd06142011_575. | These are dual slots specs, for quad slots specs, you need to enter accurate board delays and ensure timing closure is achieved in Quartus.
5SGX | 0.9 | I | 2 | 533 | compatible with minimum frequency part | DDR3 | S | H | R | Q | up to 72 bits | any | With ECC | F | any | Refer to pin placement guidelines in knowledge base solution rd06142011_575. | These are dual slots specs, for quad slots specs, you need to enter accurate board delays and ensure timing closure is achieved in Quartus.
5SGX | 0.9 | I | 2 | 533 | compatible with minimum frequency part | DDR3 | S | H | R | Q | up to 72 bits | any | With ECC | F | any | Refer to pin placement guidelines in knowledge base solution rd06142011_575. | These are dual slots specs, for quad slots specs, you need to enter accurate board delays and ensure timing closure is achieved in Quartus.
5SGX | 0.85 | C | 3 | 400 | compatible with minimum frequency part | DDR3 | S | H | R | Q | up to 72 bits | any | With ECC | F | any | Refer to pin placement guidelines in knowledge base solution rd06142011_575. | These are dual slots specs, for quad slots specs, you need to enter accurate board delays and ensure timing closure is achieved in Quartus.
5SGX | 0.85 | C | 3 | 400 | compatible with minimum frequency part | DDR3 | S | H | R | Q | up to 72 bits | any | With ECC | F | any | Refer to pin placement guidelines in knowledge base solution rd06142011_575. | These are dual slots specs, for quad slots specs, you need to enter accurate board delays and ensure timing closure is achieved in Quartus.
5SGX | 0.85 | I | 3 | 400 | compatible with minimum frequency part | DDR3 | S | H | R | Q | up to 72 bits | any | With ECC | F | any | Refer to pin placement guidelines in knowledge base solution rd06142011_575. | These are dual slots specs, for quad slots specs, you need to enter accurate board delays and ensure timing closure is achieved in Quartus.
5SGX | 0.85 | I | 3 | 400 | compatible with minimum frequency part | DDR3 | S | H | R | Q | up to 72 bits | any | With ECC | F | any | Refer to pin placement guidelines in knowledge base solution rd06142011_575. | These are dual slots specs, for quad slots specs, you need to enter accurate board delays and ensure timing closure is achieved in Quartus.
5SGX | 0.85 | C | 4 | 333 | 400 | DDR3 | S | H | R | Q | up to 72 bits | any | With ECC | F | any | Refer to pin placement guidelines in knowledge base solution rd06142011_575. | These are dual slots specs, for quad slots specs, you need to enter accurate board delays and ensure timing closure is achieved in Quartus.
5SGX | 0.85 | C | 4 | 333 | 400 | DDR3 | S | H | R | Q | up to 72 bits | any | With ECC | F | any | Refer to pin placement guidelines in knowledge base solution rd06142011_575. | These are dual slots specs, for quad slots specs, you need to enter accurate board delays and ensure timing closure is achieved in Quartus.
5SGX | 0.85 | I | 4 | 333 | 400 | DDR3 | S | H | R | Q | up to 72 bits | any | With ECC | F | any | Refer to pin placement guidelines in knowledge base solution rd06142011_575. | These are dual slots specs, for quad slots specs, you need to enter accurate board delays and ensure timing closure is achieved in Quartus.
5SGX | 0.85 | M | 4 | 333 | 400 | DDR3 | S | H | R | Q | up to 72 bits | any | With ECC | F | any | Refer to pin placement guidelines in knowledge base solution rd06142011_575. | These are dual slots specs, for quad slots specs, you need to enter accurate board delays and ensure timing closure is achieved in Quartus.
5SGX | 0.85 | M | 4 | 333 | 400 | DDR3 | S | H | R | Q | up to 72 bits | any | With ECC | F | any | Refer to pin placement guidelines in knowledge base solution rd06142011_575. | These are dual slots specs, for quad slots specs, you need to enter accurate board delays and ensure timing closure is achieved in Quartus.
5SGX | 0.85 | C | 2L | 533 | compatible with minimum frequency part | DDR3 | S | H | R | Q | up to 72 bits | any | With ECC | F | any | Refer to pin placement guidelines in knowledge base solution rd06142011_575. | These are dual slots specs, for quad slots specs, you need to enter accurate board delays and ensure timing closure is achieved in Quartus.
5SGX | 0.85 | C | 2L | 533 | compatible with minimum frequency part | DDR3 | S | H | R | Q | up to 72 bits | any | With ECC | F | any | Refer to pin placement guidelines in knowledge base solution rd06142011_575. | These are dual slots specs, for quad slots specs, you need to enter accurate board delays and ensure timing closure is achieved in Quartus.
5SGX | 0.85 | I | 2L | 533 | compatible with minimum frequency part | DDR3 | S | H | R | Q | up to 72 bits | any | With ECC | F | any | Refer to pin placement guidelines in knowledge base solution rd06142011_575. | These are dual slots specs, for quad slots specs, you need to enter accurate board delays and ensure timing closure is achieved in Quartus.
5SGX | 0.85 | I | 2L | 533 | compatible with minimum frequency part | DDR3 | S | H | R | Q | up to 72 bits | any | With ECC | F | any | Refer to pin placement guidelines in knowledge base solution rd06142011_575. | These are dual slots specs, for quad slots specs, you need to enter accurate board delays and ensure timing closure is achieved in Quartus.
5SGX | 0.85 | C | 3L | 400 | compatible with minimum frequency part | DDR3 | S | H | R | Q | up to 72 bits | any | With ECC | F | any | Refer to pin placement guidelines in knowledge base solution rd06142011_575. | These are dual slots specs, for quad slots specs, you need to enter accurate board delays and ensure timing closure is achieved in Quartus.
5SGX | 0.85 | C | 3L | 400 | compatible with minimum frequency part | DDR3 | S | H | R | Q | up to 72 bits | any | With ECC | F | any | Refer to pin placement guidelines in knowledge base solution rd06142011_575. | These are dual slots specs, for quad slots specs, you need to enter accurate board delays and ensure timing closure is achieved in Quartus.
5SGX | 0.85 | I | 3L | 400 | compatible with minimum frequency part | DDR3 | S | H | R | Q | up to 72 bits | any | With ECC | F | any | Refer to pin placement guidelines in knowledge base solution rd06142011_575. | These are dual slots specs, for quad slots specs, you need to enter accurate board delays and ensure timing closure is achieved in Quartus.
5SGX | 0.85 | I | 3L | 400 | compatible with minimum frequency part | DDR3 | S | H | R | Q | up to 72 bits | any | With ECC | F | any | Refer to pin placement guidelines in knowledge base solution rd06142011_575. | These are dual slots specs, for quad slots specs, you need to enter accurate board delays and ensure timing closure is achieved in Quartus.
5SGX | 0.9 | I | 3YY | 400 | compatible with minimum frequency part | DDR3 | S | H | R | Q | up to 72 bits | any | With ECC | F | any | Refer to pin placement guidelines in knowledge base solution rd06142011_575. | These are dual slots specs, for quad slots specs, you need to enter accurate board delays and ensure timing closure is achieved in Quartus.
5SGX | 0.9 | I | 3YY | 400 | compatible with minimum frequency part | DDR3 | S | H | R | Q | up to 72 bits | any | With ECC | F | any | Refer to pin placement guidelines in knowledge base solution rd06142011_575. | These are dual slots specs, for quad slots specs, you need to enter accurate board delays and ensure timing closure is achieved in Quartus.
5SGX | 0.9 | C | 1 | 533 | compatible with minimum frequency part | DDR3L | S | H | R | Q | up to 72 bits | any | With ECC | F | any | Refer to timing closure guidelines in database knowledge solution rd06142011_575. | These are dual slots specs, for quad slots specs, you need to enter accurate board delays and ensure timing closure is achieved in Quartus.
5SGX | 0.9 | C | 2 | 533 | compatible with minimum frequency part | DDR3L | S | H | R | Q | up to 72 bits | any | With ECC | F | any | Refer to timing closure guidelines in database knowledge solution rd06142011_575. | These are dual slots specs, for quad slots specs, you need to enter accurate board delays and ensure timing closure is achieved in Quartus.
5SGX | 0.9 | C | 2 | 533 | compatible with minimum frequency part | DDR3L | S | H | R | Q | up to 72 bits | any | With ECC | F | any | Refer to timing closure guidelines in database knowledge solution rd06142011_575. | These are dual slots specs, for quad slots specs, you need to enter accurate board delays and ensure timing closure is achieved in Quartus.
5SGX | 0.9 | I | 2 | 533 | compatible with minimum frequency part | DDR3L | S | H | R | Q | up to 72 bits | any | With ECC | F | any | Refer to timing closure guidelines in database knowledge solution rd06142011_575. | These are dual slots specs, for quad slots specs, you need to enter accurate board delays and ensure timing closure is achieved in Quartus.
5SGX | 0.9 | I | 2 | 533 | compatible with minimum frequency part | DDR3L | S | H | R | Q | up to 72 bits | any | With ECC | F | any | Refer to timing closure guidelines in database knowledge solution rd06142011_575. | These are dual slots specs, for quad slots specs, you need to enter accurate board delays and ensure timing closure is achieved in Quartus.
5SGX | 0.85 | C | 3 | 400 | compatible with minimum frequency part | DDR3L | S | H | R | Q | up to 72 bits | any | With ECC | F | any | Refer to timing closure guidelines in database knowledge solution rd06142011_575. | These are dual slots specs, for quad slots specs, you need to enter accurate board delays and ensure timing closure is achieved in Quartus.
5SGX | 0.85 | C | 4 | 333 | 400 | DDR3L | S | H | R | Q | up to 72 bits | any | With ECC | F | any | Refer to timing closure guidelines in database knowledge solution rd06142011_575. | These are dual slots specs, for quad slots specs, you need to enter accurate board delays and ensure timing closure is achieved in Quartus.
5SGX | 0.85 | C | 4 | 333 | 400 | DDR3L | S | H | R | Q | up to 72 bits | any | With ECC | F | any | Refer to timing closure guidelines in database knowledge solution rd06142011_575. | These are dual slots specs, for quad slots specs, you need to enter accurate board delays and ensure timing closure is achieved in Quartus.
5SGX | 0.85 | I | 4 | 333 | 400 | DDR3L | S | H | R | Q | up to 72 bits | any | With ECC | F | any | Refer to timing closure guidelines in database knowledge solution rd06142011_575. | These are dual slots specs, for quad slots specs, you need to enter accurate board delays and ensure timing closure is achieved in Quartus.
5SGX | 0.85 | I | 4 | 333 | 400 | DDR3L | S | H | R | Q | up to 72 bits | any | With ECC | F | any | Refer to timing closure guidelines in database knowledge solution rd06142011_575. | These are dual slots specs, for quad slots specs, you need to enter accurate board delays and ensure timing closure is achieved in Quartus.
5SGX | 0.85 | M | 4 | 333 | 400 | DDR3L | S | H | R | Q | up to 72 bits | any | With ECC | F | any | Refer to timing closure guidelines in database knowledge solution rd06142011_575. | These are dual slots specs, for quad slots specs, you need to enter accurate board delays and ensure timing closure is achieved in Quartus.
5SGX | 0.85 | M | 4 | 333 | 400 | DDR3L | S | H | R | Q | up to 72 bits | any | With ECC | F | any | Refer to timing closure guidelines in database knowledge solution rd06142011_575. | These are dual slots specs, for quad slots specs, you need to enter accurate board delays and ensure timing closure is achieved in Quartus.
5SGX | 0.85 | C | 2L | 533 | compatible with minimum frequency part | DDR3L | S | H | R | Q | up to 72 bits | any | With ECC | F | any | Refer to timing closure guidelines in database knowledge solution rd06142011_575. | These are dual slots specs, for quad slots specs, you need to enter accurate board delays and ensure timing closure is achieved in Quartus.
5SGX | 0.85 | C | 2L | 533 | compatible with minimum frequency part | DDR3L | S | H | R | Q | up to 72 bits | any | With ECC | F | any | Refer to timing closure guidelines in database knowledge solution rd06142011_575. | These are dual slots specs, for quad slots specs, you need to enter accurate board delays and ensure timing closure is achieved in Quartus.
5SGX | 0.85 | I | 2L | 533 | compatible with minimum frequency part | DDR3L | S | H | R | Q | up to 72 bits | any | With ECC | F | any | Refer to timing closure guidelines in database knowledge solution rd06142011_575. | These are dual slots specs, for quad slots specs, you need to enter accurate board delays and ensure timing closure is achieved in Quartus.
5SGX | 0.85 | I | 2L | 533 | compatible with minimum frequency part | DDR3L | S | H | R | Q | up to 72 bits | any | With ECC | F | any | Refer to timing closure guidelines in database knowledge solution rd06142011_575. | These are dual slots specs, for quad slots specs, you need to enter accurate board delays and ensure timing closure is achieved in Quartus.
5SGX | 0.85 | C | 3L | 400 | compatible with minimum frequency part | DDR3L | S | H | R | Q | up to 72 bits | any | With ECC | F | any | Refer to timing closure guidelines in database knowledge solution rd06142011_575. | These are dual slots specs, for quad slots specs, you need to enter accurate board delays and ensure timing closure is achieved in Quartus.
5SGX | 0.9 | C | 1 | 533 | compatible with minimum frequency part | DDR3 | S | Q | R | Q | up to 72 bits | any | With ECC | F | any | Refer to pin placement guidelines in knowledge base solution rd06142011_575. | These are dual slots specs, for quad slots specs, you need to enter accurate board delays and ensure timing closure is achieved in Quartus.
5SGX | 0.9 | C | 1 | 533 | compatible with minimum frequency part | DDR3 | S | Q | R | Q | up to 72 bits | any | With ECC | F | any | Refer to pin placement guidelines in knowledge base solution rd06142011_575. | These are dual slots specs, for quad slots specs, you need to enter accurate board delays and ensure timing closure is achieved in Quartus.
5SGX | 0.9 | C | 2 | 533 | compatible with minimum frequency part | DDR3 | S | Q | R | Q | up to 72 bits | any | With ECC | F | any | Refer to pin placement guidelines in knowledge base solution rd06142011_575. | These are dual slots specs, for quad slots specs, you need to enter accurate board delays and ensure timing closure is achieved in Quartus.
5SGX | 0.9 | C | 2 | 533 | compatible with minimum frequency part | DDR3 | S | Q | R | Q | up to 72 bits | any | With ECC | F | any | Refer to pin placement guidelines in knowledge base solution rd06142011_575. | These are dual slots specs, for quad slots specs, you need to enter accurate board delays and ensure timing closure is achieved in Quartus.
5SGX | 0.9 | I | 2 | 533 | compatible with minimum frequency part | DDR3 | S | Q | R | Q | up to 72 bits | any | With ECC | F | any | Refer to pin placement guidelines in knowledge base solution rd06142011_575. | These are dual slots specs, for quad slots specs, you need to enter accurate board delays and ensure timing closure is achieved in Quartus.
5SGX | 0.9 | I | 2 | 533 | compatible with minimum frequency part | DDR3 | S | Q | R | Q | up to 72 bits | any | With ECC | F | any | Refer to pin placement guidelines in knowledge base solution rd06142011_575. | These are dual slots specs, for quad slots specs, you need to enter accurate board delays and ensure timing closure is achieved in Quartus.
5SGX | 0.85 | C | 3 | 400 | compatible with minimum frequency part | DDR3 | S | Q | R | Q | up to 72 bits | any | With ECC | F | any | Refer to pin placement guidelines in knowledge base solution rd06142011_575. | These are dual slots specs, for quad slots specs, you need to enter accurate board delays and ensure timing closure is achieved in Quartus.
5SGX | 0.85 | C | 3 | 400 | compatible with minimum frequency part | DDR3 | S | Q | R | Q | up to 72 bits | any | With ECC | F | any | Refer to pin placement guidelines in knowledge base solution rd06142011_575. | These are dual slots specs, for quad slots specs, you need to enter accurate board delays and ensure timing closure is achieved in Quartus.
5SGX | 0.85 | I | 3 | 400 | compatible with minimum frequency part | DDR3 | S | Q | R | Q | up to 72 bits | any | With ECC | F | any | Refer to pin placement guidelines in knowledge base solution rd06142011_575. | These are dual slots specs, for quad slots specs, you need to enter accurate board delays and ensure timing closure is achieved in Quartus.
5SGX | 0.85 | I | 3 | 400 | compatible with minimum frequency part | DDR3 | S | Q | R | Q | up to 72 bits | any | With ECC | F | any | Refer to pin placement guidelines in knowledge base solution rd06142011_575. | These are dual slots specs, for quad slots specs, you need to enter accurate board delays and ensure timing closure is achieved in Quartus.
5SGX | 0.85 | C | 4 | 400 | compatible with minimum frequency part | DDR3 | S | Q | R | Q | up to 72 bits | any | With ECC | F | any | Refer to pin placement guidelines in knowledge base solution rd06142011_575. | These are dual slots specs, for quad slots specs, you need to enter accurate board delays and ensure timing closure is achieved in Quartus.
5SGX | 0.85 | C | 4 | 400 | compatible with minimum frequency part | DDR3 | S | Q | R | Q | up to 72 bits | any | With ECC | F | any | Refer to pin placement guidelines in knowledge base solution rd06142011_575. | These are dual slots specs, for quad slots specs, you need to enter accurate board delays and ensure timing closure is achieved in Quartus.
5SGX | 0.85 | I | 4 | 333 | 400 | DDR3 | S | Q | R | Q | up to 72 bits | any | With ECC | F | any | Refer to pin placement guidelines in knowledge base solution rd06142011_575. | These are dual slots specs, for quad slots specs, you need to enter accurate board delays and ensure timing closure is achieved in Quartus.
5SGX | 0.85 | I | 4 | 333 | 400 | DDR3 | S | Q | R | Q | up to 72 bits | any | With ECC | F | any | Refer to pin placement guidelines in knowledge base solution rd06142011_575. | These are dual slots specs, for quad slots specs, you need to enter accurate board delays and ensure timing closure is achieved in Quartus.
5SGX | 0.85 | M | 4 | 400 | compatible with minimum frequency part | DDR3 | S | Q | R | Q | up to 72 bits | any | With ECC | F | any | Refer to pin placement guidelines in knowledge base solution rd06142011_575. | These are dual slots specs, for quad slots specs, you need to enter accurate board delays and ensure timing closure is achieved in Quartus.
5SGX | 0.85 | M | 4 | 400 | compatible with minimum frequency part | DDR3 | S | Q | R | Q | up to 72 bits | any | With ECC | F | any | Refer to pin placement guidelines in knowledge base solution rd06142011_575. | These are dual slots specs, for quad slots specs, you need to enter accurate board delays and ensure timing closure is achieved in Quartus.
5SGX | 0.85 | C | 2L | 533 | compatible with minimum frequency part | DDR3 | S | Q | R | Q | up to 72 bits | any | With ECC | F | any | Refer to pin placement guidelines in knowledge base solution rd06142011_575. | These are dual slots specs, for quad slots specs, you need to enter accurate board delays and ensure timing closure is achieved in Quartus.
5SGX | 0.85 | C | 2L | 533 | compatible with minimum frequency part | DDR3 | S | Q | R | Q | up to 72 bits | any | With ECC | F | any | Refer to pin placement guidelines in knowledge base solution rd06142011_575. | These are dual slots specs, for quad slots specs, you need to enter accurate board delays and ensure timing closure is achieved in Quartus.
5SGX | 0.85 | I | 2L | 533 | compatible with minimum frequency part | DDR3 | S | Q | R | Q | up to 72 bits | any | With ECC | F | any | Refer to pin placement guidelines in knowledge base solution rd06142011_575. | These are dual slots specs, for quad slots specs, you need to enter accurate board delays and ensure timing closure is achieved in Quartus.
5SGX | 0.85 | I | 2L | 533 | compatible with minimum frequency part | DDR3 | S | Q | R | Q | up to 72 bits | any | With ECC | F | any | Refer to pin placement guidelines in knowledge base solution rd06142011_575. | These are dual slots specs, for quad slots specs, you need to enter accurate board delays and ensure timing closure is achieved in Quartus.
5SGX | 0.85 | C | 3L | 400 | compatible with minimum frequency part | DDR3 | S | Q | R | Q | up to 72 bits | any | With ECC | F | any | Refer to pin placement guidelines in knowledge base solution rd06142011_575. | These are dual slots specs, for quad slots specs, you need to enter accurate board delays and ensure timing closure is achieved in Quartus.
5SGX | 0.85 | C | 3L | 400 | compatible with minimum frequency part | DDR3 | S | Q | R | Q | up to 72 bits | any | With ECC | F | any | Refer to pin placement guidelines in knowledge base solution rd06142011_575. | These are dual slots specs, for quad slots specs, you need to enter accurate board delays and ensure timing closure is achieved in Quartus.
5SGX | 0.85 | I | 3L | 400 | compatible with minimum frequency part | DDR3 | S | Q | R | Q | up to 72 bits | any | With ECC | F | any | Refer to pin placement guidelines in knowledge base solution rd06142011_575. | These are dual slots specs, for quad slots specs, you need to enter accurate board delays and ensure timing closure is achieved in Quartus.
5SGX | 0.85 | I | 3L | 400 | compatible with minimum frequency part | DDR3 | S | Q | R | Q | up to 72 bits | any | With ECC | F | any | Refer to pin placement guidelines in knowledge base solution rd06142011_575. | These are dual slots specs, for quad slots specs, you need to enter accurate board delays and ensure timing closure is achieved in Quartus.
5SGX | 0.9 | I | 3YY | 400 | compatible with minimum frequency part | DDR3 | S | Q | R | Q | up to 72 bits | any | With ECC | F | any | Refer to pin placement guidelines in knowledge base solution rd06142011_575. | These are dual slots specs, for quad slots specs, you need to enter accurate board delays and ensure timing closure is achieved in Quartus.
5SGX | 0.9 | I | 3YY | 400 | compatible with minimum frequency part | DDR3 | S | Q | R | Q | up to 72 bits | any | With ECC | F | any | Refer to pin placement guidelines in knowledge base solution rd06142011_575. | These are dual slots specs, for quad slots specs, you need to enter accurate board delays and ensure timing closure is achieved in Quartus.
5SGX | 0.9 | C | 1 | 533 | compatible with minimum frequency part | DDR3L | S | Q | R | Q | up to 72 bits | any | With ECC | F | any | Refer to timing closure guidelines in database knowledge solution rd06142011_575. | These are dual slots specs, for quad slots specs, you need to enter accurate board delays and ensure timing closure is achieved in Quartus.
5SGX | 0.9 | C | 2 | 533 | compatible with minimum frequency part | DDR3L | S | Q | R | Q | up to 72 bits | any | With ECC | F | any | Refer to timing closure guidelines in database knowledge solution rd06142011_575. | These are dual slots specs, for quad slots specs, you need to enter accurate board delays and ensure timing closure is achieved in Quartus.
5SGX | 0.9 | C | 2 | 533 | compatible with minimum frequency part | DDR3L | S | Q | R | Q | up to 72 bits | any | With ECC | F | any | Refer to timing closure guidelines in database knowledge solution rd06142011_575. | These are dual slots specs, for quad slots specs, you need to enter accurate board delays and ensure timing closure is achieved in Quartus.
5SGX | 0.9 | I | 2 | 533 | compatible with minimum frequency part | DDR3L | S | Q | R | Q | up to 72 bits | any | With ECC | F | any | Refer to timing closure guidelines in database knowledge solution rd06142011_575. | These are dual slots specs, for quad slots specs, you need to enter accurate board delays and ensure timing closure is achieved in Quartus.
5SGX | 0.9 | I | 2 | 533 | compatible with minimum frequency part | DDR3L | S | Q | R | Q | up to 72 bits | any | With ECC | F | any | Refer to timing closure guidelines in database knowledge solution rd06142011_575. | These are dual slots specs, for quad slots specs, you need to enter accurate board delays and ensure timing closure is achieved in Quartus.
5SGX | 0.85 | C | 3 | 400 | compatible with minimum frequency part | DDR3L | S | Q | R | Q | up to 72 bits | any | With ECC | F | any | Refer to timing closure guidelines in database knowledge solution rd06142011_575. | These are dual slots specs, for quad slots specs, you need to enter accurate board delays and ensure timing closure is achieved in Quartus.
5SGX | 0.85 | C | 3 | 400 | compatible with minimum frequency part | DDR3L | S | Q | R | Q | up to 72 bits | any | With ECC | F | any | Refer to timing closure guidelines in database knowledge solution rd06142011_575. | These are dual slots specs, for quad slots specs, you need to enter accurate board delays and ensure timing closure is achieved in Quartus.
5SGX | 0.85 | I | 3 | 400 | compatible with minimum frequency part | DDR3L | S | Q | R | Q | up to 72 bits | any | With ECC | F | any | Refer to timing closure guidelines in database knowledge solution rd06142011_575. | These are dual slots specs, for quad slots specs, you need to enter accurate board delays and ensure timing closure is achieved in Quartus.
5SGX | 0.85 | I | 3 | 400 | compatible with minimum frequency part | DDR3L | S | Q | R | Q | up to 72 bits | any | With ECC | F | any | Refer to timing closure guidelines in database knowledge solution rd06142011_575. | These are dual slots specs, for quad slots specs, you need to enter accurate board delays and ensure timing closure is achieved in Quartus.
5SGX | 0.85 | C | 4 | 400 | compatible with minimum frequency part | DDR3L | S | Q | R | Q | up to 72 bits | any | With ECC | F | any | Refer to timing closure guidelines in database knowledge solution rd06142011_575. | These are dual slots specs, for quad slots specs, you need to enter accurate board delays and ensure timing closure is achieved in Quartus.
5SGX | 0.85 | C | 4 | 400 | compatible with minimum frequency part | DDR3L | S | Q | R | Q | up to 72 bits | any | With ECC | F | any | Refer to timing closure guidelines in database knowledge solution rd06142011_575. | These are dual slots specs, for quad slots specs, you need to enter accurate board delays and ensure timing closure is achieved in Quartus.
5SGX | 0.85 | I | 4 | 333 | 400 | DDR3L | S | Q | R | Q | up to 72 bits | any | With ECC | F | any | Refer to timing closure guidelines in database knowledge solution rd06142011_575. | These are dual slots specs, for quad slots specs, you need to enter accurate board delays and ensure timing closure is achieved in Quartus.
5SGX | 0.85 | M | 4 | 400 | compatible with minimum frequency part | DDR3L | S | Q | R | Q | up to 72 bits | any | With ECC | F | any | Refer to timing closure guidelines in database knowledge solution rd06142011_575. | These are dual slots specs, for quad slots specs, you need to enter accurate board delays and ensure timing closure is achieved in Quartus.
5SGX | 0.85 | M | 4 | 400 | compatible with minimum frequency part | DDR3L | S | Q | R | Q | up to 72 bits | any | With ECC | F | any | Refer to timing closure guidelines in database knowledge solution rd06142011_575.
5SGX | 0.85 | C | 2L | 533 | compatible with minimum frequency part | DDR3L | S | Q | R | Q | up to 72 bits | any | With ECC | F | any | Refer to timing closure guidelines in database knowledge solution rd06142011_575.
5SGX | 0.85 | C | 2L | 533 | compatible with minimum frequency part | DDR3L | S | Q | R | Q | up to 72 bits | any | With ECC | F | any | Refer to timing closure guidelines in database knowledge solution rd06142011_575.
5SGX | 0.85 | I | 2L | 533 | compatible with minimum frequency part | DDR3L | S | Q | R | Q | up to 72 bits | any | With ECC | F | any | Refer to timing closure guidelines in database knowledge solution rd06142011_575.
5SGX | 0.85 | I | 2L | 533 | compatible with minimum frequency part | DDR3L | S | Q | R | Q | up to 72 bits | any | With ECC | F | any | Refer to timing closure guidelines in database knowledge solution rd06142011_575.
5SGX | 0.85 | C | 3L | 400 | compatible with minimum frequency part | DDR3L | S | Q | R | Q | up to 72 bits | any | With ECC | F | any | Refer to timing closure guidelines in database knowledge solution rd06142011_575.
5SGX | 0.85 | C | 3L | 400 | compatible with minimum frequency part | DDR3L | S | Q | R | Q | up to 72 bits | any | With ECC | F | any | Refer to timing closure guidelines in database knowledge solution rd06142011_575.
5SGX | 0.85 | I | 3L | 400 | compatible with minimum frequency part | DDR3L | S | Q | R | Q | up to 72 bits | any | With ECC | F | any | Refer to timing closure guidelines in database knowledge solution rd06142011_575.
5SGX | 0.85 | I | 3L | 400 | compatible with minimum frequency part | DDR3L | S | Q | R | Q | up to 72 bits | any | With ECC | F | any | Refer to timing closure guidelines in database knowledge solution rd06142011_575.
5SGX | 0.9 | I | 3YY | 400 | compatible with minimum frequency part | DDR3L | S | Q | R | Q | up to 72 bits | any | With ECC | F | any | Refer to timing closure guidelines in database knowledge solution rd06142011_575.
5SGX | 0.9 | I | 3YY | 400 | compatible with minimum frequency part | DDR3L | S | Q | R | Q | up to 72 bits | any | With ECC | F | any | Refer to timing closure guidelines in database knowledge solution rd06142011_575.
5SGT | 0.9 | C | 1 | 533 | compatible with minimum frequency part | DDR3 | S | Q | PP | Q | up to 72 bits | any | With ECC | F | any | Refer to pin placement guidelines in knowledge base solution rd06142011_575.
5SGX | 0.9 | C | 1 | 800 | compatible with minimum frequency part | DDR3 | S | Q | PP | S | up to 72 bits | any | With ECC | F | any | Refer to pin placement guidelines in knowledge base solution rd06142011_575.
5SGX | 0.9 | C | 1 | 800 | compatible with minimum frequency part | DDR3 | S | Q | PP | S | up to 72 bits | any | With ECC | F | any | Refer to pin placement guidelines in knowledge base solution rd06142011_575.
5SGX | 0.9 | C | 1 | 533 | compatible with minimum frequency part | DDR3 | S | Q | PP | S | 144 bits | any | With ECC | F | any | Refer to pin placement guidelines in knowledge base solution rd06142011_575.
5SGX | 0.9 | C | 2 | 800 | compatible with minimum frequency part | DDR3 | S | Q | PP | S | up to 72 bits | any | With ECC | F | any | Refer to pin placement guidelines in knowledge base solution rd06142011_575.
5SGX | 0.9 | C | 2 | 800 | compatible with minimum frequency part | DDR3 | S | Q | PP | S | up to 72 bits | any | With ECC | F | any | Refer to pin placement guidelines in knowledge base solution rd06142011_575.
5SGX | 0.9 | C | 2 | 533 | compatible with minimum frequency part | DDR3 | S | Q | PP | S | 144 bits | any | With ECC | F | any | Refer to pin placement guidelines in knowledge base solution rd06142011_575.
5SGX | 0.9 | I | 2 | 800 | compatible with minimum frequency part | DDR3 | S | Q | PP | S | up to 72 bits | any | With ECC | F | any | Refer to pin placement guidelines in knowledge base solution rd06142011_575.
5SGX | 0.9 | I | 2 | 800 | compatible with minimum frequency part | DDR3 | S | Q | PP | S | up to 72 bits | any | With ECC | F | any | Refer to pin placement guidelines in knowledge base solution rd06142011_575.
5SGX | 0.9 | I | 2 | 800 | compatible with minimum frequency part | DDR3 | S | Q | PP | S | up to 72 bits | any | With ECC | F | any | Refer to pin placement guidelines in knowledge base solution rd06142011_575.
5SGX | 0.9 | I | 2 | 800 | compatible with minimum frequency part | DDR3 | S | Q | PP | S | up to 72 bits | any | With ECC | F | any | Refer to pin placement guidelines in knowledge base solution rd06142011_575.
5SGX | 0.85 | C | 3 | 800 | compatible with minimum frequency part | DDR3 | S | Q | PP | S | up to 72 bits | any | With ECC | F | any | Refer to pin placement guidelines in knowledge base solution rd06142011_575.
5SGX | 0.85 | C | 3 | 800 | compatible with minimum frequency part | DDR3 | S | Q | PP | S | up to 72 bits | any | With ECC | F | any | Refer to pin placement guidelines in knowledge base solution rd06142011_575.
5SGX | 0.85 | C | 3 | 800 | compatible with minimum frequency part | DDR3 | S | Q | PP | S | up to 72 bits | any | With ECC | F | any | Refer to pin placement guidelines in knowledge base solution rd06142011_575.
5SGX | 0.85 | C | 3 | 533 | compatible with minimum frequency part | DDR3 | S | Q | PP | S | 144 bits | any | With ECC | F | any | Refer to pin placement guidelines in knowledge base solution rd06142011_575.
5SGX | 0.85 | C | 3 | 800 | compatible with minimum frequency part | DDR3 | S | Q | PP | S | up to 72 bits | any | With ECC | F | any | Refer to pin placement guidelines in knowledge base solution rd06142011_575.
5SGX | 0.85 | I | 3 | 800 | compatible with minimum frequency part | DDR3 | S | Q | PP | S | up to 72 bits | any | With ECC | F | any | Refer to pin placement guidelines in knowledge base solution rd06142011_575.
5SGX | 0.85 | I | 3 | 800 | compatible with minimum frequency part | DDR3 | S | Q | PP | S | up to 72 bits | any | With ECC | F | any | Refer to pin placement guidelines in knowledge base solution rd06142011_575.
5SGX | 0.85 | I | 3 | 800 | compatible with minimum frequency part | DDR3 | S | Q | PP | S | up to 72 bits | any | With ECC | F | any | Refer to pin placement guidelines in knowledge base solution rd06142011_575.
5SGX | 0.85 | I | 3 | 533 | compatible with minimum frequency part | DDR3 | S | Q | PP | S | 144 bits | any | With ECC | F | any | Refer to pin placement guidelines in knowledge base solution rd06142011_575.
5SGX | 0.85 | I | 3 | 800 | compatible with minimum frequency part | DDR3 | S | Q | PP | S | up to 72 bits | any | With ECC | F | any | Refer to pin placement guidelines in knowledge base solution rd06142011_575.
5SGX | 0.85 | C | 4 | 533 | compatible with minimum frequency part | DDR3 | S | Q | PP | S | up to 72 bits | any | With ECC | F | any | Refer to pin placement guidelines in knowledge base solution rd06142011_575.
5SGX | 0.85 | C | 4 | 533 | compatible with minimum frequency part | DDR3 | S | Q | PP | S | up to 72 bits | any | With ECC | F | any | Refer to pin placement guidelines in knowledge base solution rd06142011_575.
5SGX | 0.85 | C | 4 | 533 | compatible with minimum frequency part | DDR3 | S | Q | PP | S | up to 72 bits | any | With ECC | F | any | Refer to pin placement guidelines in knowledge base solution rd06142011_575.
5SGX | 0.85 | C | 4 | 533 | compatible with minimum frequency part | DDR3 | S | Q | PP | S | up to 72 bits | any | With ECC | F | any | Refer to pin placement guidelines in knowledge base solution rd06142011_575.
5SGX | 0.85 | I | 4 | 400 | compatible with minimum frequency part | DDR3 | S | Q | PP | S | up to 72 bits | any | With ECC | F | any | Refer to pin placement guidelines in knowledge base solution rd06142011_575.
5SGX | 0.85 | I | 4 | 400 | compatible with minimum frequency part | DDR3 | S | Q | PP | S | up to 72 bits | any | With ECC | F | any | Refer to pin placement guidelines in knowledge base solution rd06142011_575.
5SGX | 0.85 | I | 4 | 400 | compatible with minimum frequency part | DDR3 | S | Q | PP | S | up to 72 bits | any | With ECC | F | any | Refer to pin placement guidelines in knowledge base solution rd06142011_575.
5SGX | 0.85 | I | 4 | 400 | compatible with minimum frequency part | DDR3 | S | Q | PP | S | 144 bits | any | With ECC | F | any | Refer to pin placement guidelines in knowledge base solution rd06142011_575.
5SGX | 0.85 | I | 4 | 400 | compatible with minimum frequency part | DDR3 | S | Q | PP | S | up to 72 bits | any | With ECC | F | any | Refer to pin placement guidelines in knowledge base solution rd06142011_575.
5SGX | 0.85 | M | 4 | 533 | compatible with minimum frequency part | DDR3 | S | Q | PP | S | up to 72 bits | any | With ECC | F | any | Refer to pin placement guidelines in knowledge base solution rd06142011_575.
5SGX | 0.85 | M | 4 | 533 | compatible with minimum frequency part | DDR3 | S | Q | PP | S | up to 72 bits | any | With ECC | F | any | Refer to pin placement guidelines in knowledge base solution rd06142011_575.
5SGX | 0.85 | M | 4 | 533 | compatible with minimum frequency part | DDR3 | S | Q | PP | S | up to 72 bits | any | With ECC | F | any | Refer to pin placement guidelines in knowledge base solution rd06142011_575.
5SGX | 0.85 | M | 4 | 533 | compatible with minimum frequency part | DDR3 | S | Q | PP | S | up to 72 bits | any | With ECC | F | any | Refer to pin placement guidelines in knowledge base solution rd06142011_575.
5SGX | 0.85 | C | 2L | 800 | compatible with minimum frequency part | DDR3 | S | Q | PP | S | up to 72 bits | any | With ECC | F | any | Refer to pin placement guidelines in knowledge base solution rd06142011_575.
5SGX | 0.85 | C | 2L | 800 | compatible with minimum frequency part | DDR3 | S | Q | PP | S | up to 72 bits | any | With ECC | F | any | Refer to pin placement guidelines in knowledge base solution rd06142011_575.
5SGX | 0.85 | C | 2L | 533 | compatible with minimum frequency part | DDR3 | S | Q | PP | S | 144 bits | any | With ECC | F | any | Refer to pin placement guidelines in knowledge base solution rd06142011_575.
5SGX | 0.85 | C | 2L | 800 | compatible with minimum frequency part | DDR3 | S | Q | PP | S | up to 72 bits | any | With ECC | F | any | Refer to pin placement guidelines in knowledge base solution rd06142011_575.
5SGX | 0.85 | I | 2L | 800 | compatible with minimum frequency part | DDR3 | S | Q | PP | S | up to 72 bits | any | With ECC | F | any | Refer to pin placement guidelines in knowledge base solution rd06142011_575.
5SGX | 0.85 | I | 2L | 800 | compatible with minimum frequency part | DDR3 | S | Q | PP | S | up to 72 bits | any | With ECC | F | any | Refer to pin placement guidelines in knowledge base solution rd06142011_575.
5SGX | 0.85 | I | 2L | 800 | compatible with minimum frequency part | DDR3 | S | Q | PP | S | up to 72 bits | any | With ECC | F | any | Refer to pin placement guidelines in knowledge base solution rd06142011_575.
5SGX | 0.85 | I | 2L | 800 | compatible with minimum frequency part | DDR3 | S | Q | PP | S | up to 72 bits | any | With ECC | F | any | Refer to pin placement guidelines in knowledge base solution rd06142011_575.
5SGX | 0.85 | C | 3L | 800 | compatible with minimum frequency part | DDR3 | S | Q | PP | S | up to 72 bits | any | With ECC | F | any | Refer to pin placement guidelines in knowledge base solution rd06142011_575.
5SGX | 0.85 | C | 3L | 800 | compatible with minimum frequency part | DDR3 | S | Q | PP | S | up to 72 bits | any | With ECC | F | any | Refer to pin placement guidelines in knowledge base solution rd06142011_575.
5SGX | 0.85 | C | 3L | 800 | compatible with minimum frequency part | DDR3 | S | Q | PP | S | up to 72 bits | any | With ECC | F | any | Refer to pin placement guidelines in knowledge base solution rd06142011_575.
5SGX | 0.85 | C | 3L | 533 | compatible with minimum frequency part | DDR3 | S | Q | PP | S | 144 bits | any | With ECC | F | any | Refer to pin placement guidelines in knowledge base solution rd06142011_575.
5SGX | 0.85 | C | 3L | 800 | compatible with minimum frequency part | DDR3 | S | Q | PP | S | up to 72 bits | any | With ECC | F | any | Refer to pin placement guidelines in knowledge base solution rd06142011_575.
5SGX | 0.85 | I | 3L | 800 | compatible with minimum frequency part | DDR3 | S | Q | PP | S | up to 72 bits | any | With ECC | F | any | Refer to pin placement guidelines in knowledge base solution rd06142011_575.
5SGX | 0.85 | I | 3L | 800 | compatible with minimum frequency part | DDR3 | S | Q | PP | S | up to 72 bits | any | With ECC | F | any | Refer to pin placement guidelines in knowledge base solution rd06142011_575.
5SGX | 0.85 | I | 3L | 800 | compatible with minimum frequency part | DDR3 | S | Q | PP | S | up to 72 bits | any | With ECC | F | any | Refer to pin placement guidelines in knowledge base solution rd06142011_575.
5SGX | 0.85 | I | 3L | 533 | compatible with minimum frequency part | DDR3 | S | Q | PP | S | 144 bits | any | With ECC | F | any | Refer to pin placement guidelines in knowledge base solution rd06142011_575.
5SGX | 0.85 | I | 3L | 800 | compatible with minimum frequency part | DDR3 | S | Q | PP | S | up to 72 bits | any | With ECC | F | any | Refer to pin placement guidelines in knowledge base solution rd06142011_575.
5SGX | 0.9 | I | 3YY | 800 | compatible with minimum frequency part | DDR3 | S | Q | PP | S | up to 72 bits | any | With ECC | F | any | Refer to pin placement guidelines in knowledge base solution rd06142011_575.
5SGX | 0.9 | I | 3YY | 800 | compatible with minimum frequency part | DDR3 | S | Q | PP | S | up to 72 bits | any | With ECC | F | any | Refer to pin placement guidelines in knowledge base solution rd06142011_575.
5SGX | 0.9 | I | 3YY | 800 | compatible with minimum frequency part | DDR3 | S | Q | PP | S | up to 72 bits | any | With ECC | F | any | Refer to pin placement guidelines in knowledge base solution rd06142011_575.
5SGX | 0.9 | I | 3YY | 533 | compatible with minimum frequency part | DDR3 | S | Q | PP | S | 144 bits | any | With ECC | F | any | Refer to pin placement guidelines in knowledge base solution rd06142011_575.
5SGX | 0.9 | I | 3YY | 800 | compatible with minimum frequency part | DDR3 | S | Q | PP | S | up to 72 bits | any | With ECC | F | any | Refer to pin placement guidelines in knowledge base solution rd06142011_575.
5SGX | 0.9 | C | 1 | 800 | compatible with minimum frequency part | DDR3L | S | Q | PP | S | up to 72 bits | any | With ECC | F | any | Refer to timing closure guidelines in database knowledge solution rd06142011_575.
5SGX | 0.9 | C | 1 | 800 | compatible with minimum frequency part | DDR3L | S | Q | PP | S | up to 72 bits | any | With ECC | F | any | Refer to timing closure guidelines in database knowledge solution rd06142011_575.
5SGX | 0.9 | C | 2 | 800 | compatible with minimum frequency part | DDR3L | S | Q | PP | S | up to 72 bits | any | With ECC | F | any | Refer to timing closure guidelines in database knowledge solution rd06142011_575.
5SGX | 0.9 | C | 2 | 800 | compatible with minimum frequency part | DDR3L | S | Q | PP | S | up to 72 bits | any | With ECC | F | any | Refer to timing closure guidelines in database knowledge solution rd06142011_575.
5SGX | 0.9 | I | 2 | 800 | compatible with minimum frequency part | DDR3L | S | Q | PP | S | up to 72 bits | any | With ECC | F | any | Refer to timing closure guidelines in database knowledge solution rd06142011_575.
5SGX | 0.9 | I | 2 | 800 | compatible with minimum frequency part | DDR3L | S | Q | PP | S | up to 72 bits | any | With ECC | F | any | Refer to timing closure guidelines in database knowledge solution rd06142011_575.
5SGX | 0.9 | I | 2 | 800 | compatible with minimum frequency part | DDR3L | S | Q | PP | S | up to 72 bits | any | With ECC | F | any | Refer to timing closure guidelines in database knowledge solution rd06142011_575.
5SGX | 0.85 | C | 3 | 800 | compatible with minimum frequency part | DDR3L | S | Q | PP | S | up to 72 bits | any | With ECC | F | any | Refer to timing closure guidelines in database knowledge solution rd06142011_575.
5SGX | 0.85 | C | 3 | 800 | compatible with minimum frequency part | DDR3L | S | Q | PP | S | up to 72 bits | any | With ECC | F | any | Refer to timing closure guidelines in database knowledge solution rd06142011_575.
5SGX | 0.85 | C | 3 | 800 | compatible with minimum frequency part | DDR3L | S | Q | PP | S | up to 72 bits | any | With ECC | F | any | Refer to timing closure guidelines in database knowledge solution rd06142011_575.
5SGX | 0.85 | C | 3 | 800 | compatible with minimum frequency part | DDR3L | S | Q | PP | S | up to 72 bits | any | With ECC | F | any | Refer to timing closure guidelines in database knowledge solution rd06142011_575.
5SGX | 0.85 | I | 3 | 800 | compatible with minimum frequency part | DDR3L | S | Q | PP | S | up to 72 bits | any | With ECC | F | any | Refer to timing closure guidelines in database knowledge solution rd06142011_575.
5SGX | 0.85 | I | 3 | 800 | compatible with minimum frequency part | DDR3L | S | Q | PP | S | up to 72 bits | any | With ECC | F | any | Refer to timing closure guidelines in database knowledge solution rd06142011_575.
5SGX | 0.85 | I | 3 | 800 | compatible with minimum frequency part | DDR3L | S | Q | PP | S | up to 72 bits | any | With ECC | F | any | Refer to timing closure guidelines in database knowledge solution rd06142011_575.
5SGX | 0.85 | I | 3 | 800 | compatible with minimum frequency part | DDR3L | S | Q | PP | S | up to 72 bits | any | With ECC | F | any | Refer to timing closure guidelines in database knowledge solution rd06142011_575.
5SGX | 0.85 | C | 4 | 533 | compatible with minimum frequency part | DDR3L | S | Q | PP | S | up to 72 bits | any | With ECC | F | any | Refer to timing closure guidelines in database knowledge solution rd06142011_575.
5SGX | 0.85 | C | 4 | 533 | compatible with minimum frequency part | DDR3L | S | Q | PP | S | up to 72 bits | any | With ECC | F | any | Refer to timing closure guidelines in database knowledge solution rd06142011_575.
5SGX | 0.85 | C | 4 | 533 | compatible with minimum frequency part | DDR3L | S | Q | PP | S | up to 72 bits | any | With ECC | F | any | Refer to timing closure guidelines in database knowledge solution rd06142011_575.
5SGX | 0.85 | C | 4 | 533 | compatible with minimum frequency part | DDR3L | S | Q | PP | S | up to 72 bits | any | With ECC | F | any | Refer to timing closure guidelines in database knowledge solution rd06142011_575.
5SGX | 0.85 | I | 4 | 400 | compatible with minimum frequency part | DDR3L | S | Q | PP | S | up to 72 bits | any | With ECC | F | any | Refer to timing closure guidelines in database knowledge solution rd06142011_575.
5SGX | 0.85 | I | 4 | 400 | compatible with minimum frequency part | DDR3L | S | Q | PP | S | up to 72 bits | any | With ECC | F | any | Refer to timing closure guidelines in database knowledge solution rd06142011_575.
5SGX | 0.85 | I | 4 | 400 | compatible with minimum frequency part | DDR3L | S | Q | PP | S | up to 72 bits | any | With ECC | F | any | Refer to timing closure guidelines in database knowledge solution rd06142011_575.
5SGX | 0.85 | I | 4 | 400 | compatible with minimum frequency part | DDR3L | S | Q | PP | S | up to 72 bits | any | With ECC | F | any | Refer to timing closure guidelines in database knowledge solution rd06142011_575.
5SGX | 0.85 | M | 4 | 533 | compatible with minimum frequency part | DDR3L | S | Q | PP | S | up to 72 bits | any | With ECC | F | any | Refer to timing closure guidelines in database knowledge solution rd06142011_575.
5SGX | 0.85 | M | 4 | 533 | compatible with minimum frequency part | DDR3L | S | Q | PP | S | up to 72 bits | any | With ECC | F | any | Refer to timing closure guidelines in database knowledge solution rd06142011_575.
5SGX | 0.85 | M | 4 | 533 | compatible with minimum frequency part | DDR3L | S | Q | PP | S | up to 72 bits | any | With ECC | F | any | Refer to timing closure guidelines in database knowledge solution rd06142011_575.
5SGX | 0.85 | M | 4 | 533 | compatible with minimum frequency part | DDR3L | S | Q | PP | S | up to 72 bits | any | With ECC | F | any | Refer to timing closure guidelines in database knowledge solution rd06142011_575.
5SGX | 0.85 | C | 2L | 800 | compatible with minimum frequency part | DDR3L | S | Q | PP | S | up to 72 bits | any | With ECC | F | any | Refer to timing closure guidelines in database knowledge solution rd06142011_575.
5SGX | 0.85 | C | 2L | 800 | compatible with minimum frequency part | DDR3L | S | Q | PP | S | up to 72 bits | any | With ECC | F | any | Refer to timing closure guidelines in database knowledge solution rd06142011_575.
5SGX | 0.85 | I | 2L | 800 | compatible with minimum frequency part | DDR3L | S | Q | PP | S | up to 72 bits | any | With ECC | F | any | Refer to timing closure guidelines in database knowledge solution rd06142011_575.
5SGX | 0.85 | I | 2L | 800 | compatible with minimum frequency part | DDR3L | S | Q | PP | S | up to 72 bits | any | With ECC | F | any | Refer to timing closure guidelines in database knowledge solution rd06142011_575.
5SGX | 0.85 | I | 2L | 800 | compatible with minimum frequency part | DDR3L | S | Q | PP | S | up to 72 bits | any | With ECC | F | any | Refer to timing closure guidelines in database knowledge solution rd06142011_575.
5SGX | 0.85 | C | 3L | 800 | compatible with minimum frequency part | DDR3L | S | Q | PP | S | up to 72 bits | any | With ECC | F | any | Refer to timing closure guidelines in database knowledge solution rd06142011_575.
5SGX | 0.85 | C | 3L | 800 | compatible with minimum frequency part | DDR3L | S | Q | PP | S | up to 72 bits | any | With ECC | F | any | Refer to timing closure guidelines in database knowledge solution rd06142011_575.
5SGX | 0.85 | C | 3L | 800 | compatible with minimum frequency part | DDR3L | S | Q | PP | S | up to 72 bits | any | With ECC | F | any | Refer to timing closure guidelines in database knowledge solution rd06142011_575.
5SGX | 0.85 | C | 3L | 800 | compatible with minimum frequency part | DDR3L | S | Q | PP | S | up to 72 bits | any | With ECC | F | any | Refer to timing closure guidelines in database knowledge solution rd06142011_575.
5SGX | 0.85 | I | 3L | 800 | compatible with minimum frequency part | DDR3L | S | Q | PP | S | up to 72 bits | any | With ECC | F | any | Refer to timing closure guidelines in database knowledge solution rd06142011_575.
5SGX | 0.85 | I | 3L | 800 | compatible with minimum frequency part | DDR3L | S | Q | PP | S | up to 72 bits | any | With ECC | F | any | Refer to timing closure guidelines in database knowledge solution rd06142011_575.
5SGX | 0.85 | I | 3L | 800 | compatible with minimum frequency part | DDR3L | S | Q | PP | S | up to 72 bits | any | With ECC | F | any | Refer to timing closure guidelines in database knowledge solution rd06142011_575.
5SGX | 0.85 | I | 3L | 800 | compatible with minimum frequency part | DDR3L | S | Q | PP | S | up to 72 bits | any | With ECC | F | any | Refer to timing closure guidelines in database knowledge solution rd06142011_575.
5SGX | 0.9 | I | 3YY | 800 | compatible with minimum frequency part | DDR3L | S | Q | PP | S | up to 72 bits | any | With ECC | F | any | Refer to timing closure guidelines in database knowledge solution rd06142011_575.
5SGX | 0.9 | I | 3YY | 800 | compatible with minimum frequency part | DDR3L | S | Q | PP | S | up to 72 bits | any | With ECC | F | any | Refer to timing closure guidelines in database knowledge solution rd06142011_575.
5SGX | 0.9 | I | 3YY | 800 | compatible with minimum frequency part | DDR3L | S | Q | PP | S | up to 72 bits | any | With ECC | F | any | Refer to timing closure guidelines in database knowledge solution rd06142011_575.
5SGX | 0.9 | I | 3YY | 800 | compatible with minimum frequency part | DDR3L | S | Q | PP | S | up to 72 bits | any | With ECC | F | any | Refer to timing closure guidelines in database knowledge solution rd06142011_575.
5SGX | 0.9 | C | 1 | 300 | compatible with minimum frequency part | DDR2 | S | F | R | S | up to 72 bits | any | With ECC | F | any
5SGX | 0.9 | C | 1 | 300 | compatible with minimum frequency part | DDR2 | S | F | R | S | up to 72 bits | any | With ECC | F | any
5SGX | 0.9 | C | 2 | 300 | compatible with minimum frequency part | DDR2 | S | F | R | S | up to 72 bits | any | With ECC | F | any
5SGX | 0.9 | C | 2 | 300 | compatible with minimum frequency part | DDR2 | S | F | R | S | up to 72 bits | any | With ECC | F | any
5SGX | 0.9 | I | 2 | 300 | compatible with minimum frequency part | DDR2 | S | F | R | S | up to 72 bits | any | With ECC | F | any
5SGX | 0.9 | I | 2 | 300 | compatible with minimum frequency part | DDR2 | S | F | R | S | up to 72 bits | any | With ECC | F | any
5SGX | 0.85 | C | 3 | 267 | compatible with minimum frequency part | DDR2 | S | F | R | S | up to 72 bits | any | With ECC | F | any
5SGX | 0.85 | C | 3 | 267 | compatible with minimum frequency part | DDR2 | S | F | R | S | up to 72 bits | any | With ECC | F | any
5SGX | 0.85 | I | 3 | 267 | compatible with minimum frequency part | DDR2 | S | F | R | S | up to 72 bits | any | With ECC | F | any
5SGX | 0.85 | I | 3 | 267 | compatible with minimum frequency part | DDR2 | S | F | R | S | up to 72 bits | any | With ECC | F | any
5SGX | 0.85 | C | 4 | 233 | compatible with minimum frequency part | DDR2 | S | F | R | S | up to 72 bits | any | With ECC | F | any
5SGX | 0.85 | C | 4 | 233 | compatible with minimum frequency part | DDR2 | S | F | R | S | up to 72 bits | any | With ECC | F | any
5SGX | 0.85 | I | 4 | 233 | compatible with minimum frequency part | DDR2 | S | F | R | S | up to 72 bits | any | With ECC | F | any
5SGX | 0.85 | I | 4 | 233 | compatible with minimum frequency part | DDR2 | S | F | R | S | up to 72 bits | any | With ECC | F | any
5SGX | 0.85 | M | 4 | 233 | compatible with minimum frequency part | DDR2 | S | F | R | S | up to 72 bits | any | With ECC | F | any
5SGX | 0.85 | M | 4 | 233 | compatible with minimum frequency part | DDR2 | S | F | R | S | up to 72 bits | any | With ECC | F | any
5SGX | 0.85 | C | 2L | 300 | compatible with minimum frequency part | DDR2 | S | F | R | S | up to 72 bits | any | With ECC | F | any
5SGX | 0.85 | C | 2L | 300 | compatible with minimum frequency part | DDR2 | S | F | R | S | up to 72 bits | any | With ECC | F | any
5SGX | 0.85 | I | 2L | 300 | compatible with minimum frequency part | DDR2 | S | F | R | S | up to 72 bits | any | With ECC | F | any
5SGX | 0.85 | I | 2L | 300 | compatible with minimum frequency part | DDR2 | S | F | R | S | up to 72 bits | any | With ECC | F | any
5SGX | 0.85 | C | 3L | 267 | compatible with minimum frequency part | DDR2 | S | F | R | S | up to 72 bits | any | With ECC | F | any
5SGX | 0.85 | C | 3L | 267 | compatible with minimum frequency part | DDR2 | S | F | R | S | up to 72 bits | any | With ECC | F | any
5SGX | 0.85 | I | 3L | 267 | compatible with minimum frequency part | DDR2 | S | F | R | S | up to 72 bits | any | With ECC | F | any
5SGX | 0.85 | I | 3L | 267 | compatible with minimum frequency part | DDR2 | S | F | R | S | up to 72 bits | any | With ECC | F | any
5SGX | 0.9 | I | 3YY | 267 | compatible with minimum frequency part | DDR2 | S | F | R | S | up to 72 bits | any | With ECC | F | any
5SGX | 0.9 | I | 3YY | 267 | compatible with minimum frequency part | DDR2 | S | F | R | S | up to 72 bits | any | With ECC | F | any
5SGX | 0.9 | C | 1 | 400 | compatible with minimum frequency part | DDR2 | S | H | R | S | up to 72 bits | any | With ECC | F | any
5SGX | 0.9 | C | 1 | 400 | compatible with minimum frequency part | DDR2 | S | H | R | S | up to 72 bits | any | With ECC | F | any
5SGX | 0.9 | C | 2 | 400 | compatible with minimum frequency part | DDR2 | S | H | R | S | up to 72 bits | any | With ECC | F | any
5SGX | 0.9 | C | 2 | 400 | compatible with minimum frequency part | DDR2 | S | H | R | S | up to 72 bits | any | With ECC | F | any
5SGX | 0.9 | I | 2 | 400 | compatible with minimum frequency part | DDR2 | S | H | R | S | up to 72 bits | any | With ECC | F | any
5SGX | 0.9 | I | 2 | 400 | compatible with minimum frequency part | DDR2 | S | H | R | S | up to 72 bits | any | With ECC | F | any
5SGX | 0.85 | C | 3 | 333 | compatible with minimum frequency part | DDR2 | S | H | R | S | up to 72 bits | any | With ECC | F | any
5SGX | 0.85 | C | 3 | 333 | compatible with minimum frequency part | DDR2 | S | H | R | S | up to 72 bits | any | With ECC | F | any
5SGX | 0.85 | I | 3 | 333 | compatible with minimum frequency part | DDR2 | S | H | R | S | up to 72 bits | any | With ECC | F | any
5SGX | 0.85 | I | 3 | 333 | compatible with minimum frequency part | DDR2 | S | H | R | S | up to 72 bits | any | With ECC | F | any
5SGX | 0.85 | C | 4 | 333 | compatible with minimum frequency part | DDR2 | S | H | R | S | up to 72 bits | any | With ECC | F | any
5SGX | 0.85 | C | 4 | 333 | compatible with minimum frequency part | DDR2 | S | H | R | S | up to 72 bits | any | With ECC | F | any
5SGX | 0.85 | I | 4 | 333 | compatible with minimum frequency part | DDR2 | S | H | R | S | up to 72 bits | any | With ECC | F | any
5SGX | 0.85 | I | 4 | 333 | compatible with minimum frequency part | DDR2 | S | H | R | S | up to 72 bits | any | With ECC | F | any
5SGX | 0.85 | M | 4 | 333 | compatible with minimum frequency part | DDR2 | S | H | R | S | up to 72 bits | any | With ECC | F | any
5SGX | 0.85 | M | 4 | 333 | compatible with minimum frequency part | DDR2 | S | H | R | S | up to 72 bits | any | With ECC | F | any
5SGX | 0.85 | C | 2L | 400 | compatible with minimum frequency part | DDR2 | S | H | R | S | up to 72 bits | any | With ECC | F | any
5SGX | 0.85 | C | 2L | 400 | compatible with minimum frequency part | DDR2 | S | H | R | S | up to 72 bits | any | With ECC | F | any
5SGX | 0.85 | I | 2L | 400 | compatible with minimum frequency part | DDR2 | S | H | R | S | up to 72 bits | any | With ECC | F | any
5SGX | 0.85 | I | 2L | 400 | compatible with minimum frequency part | DDR2 | S | H | R | S | up to 72 bits | any | With ECC | F | any
5SGX | 0.85 | C | 3L | 333 | compatible with minimum frequency part | DDR2 | S | H | R | S | up to 72 bits | any | With ECC | F | any
5SGX | 0.85 | C | 3L | 333 | compatible with minimum frequency part | DDR2 | S | H | R | S | up to 72 bits | any | With ECC | F | any
5SGX | 0.85 | I | 3L | 333 | compatible with minimum frequency part | DDR2 | S | H | R | S | up to 72 bits | any | With ECC | F | any
5SGX | 0.85 | I | 3L | 333 | compatible with minimum frequency part | DDR2 | S | H | R | S | up to 72 bits | any | With ECC | F | any
5SGX | 0.9 | I | 3YY | 333 | compatible with minimum frequency part | DDR2 | S | H | R | S | up to 72 bits | any | With ECC | F | any
5SGX | 0.9 | I | 3YY | 333 | compatible with minimum frequency part | DDR2 | S | H | R | S | up to 72 bits | any | With ECC | F | any
5SGX | 0.9 | C | 1 | 533 | compatible with minimum frequency part | DDR3 | S | H | R | S | up to 72 bits | any | With ECC | F | any | Refer to pin placement guidelines in knowledge base solution rd06142011_575.
5SGX | 0.9 | C | 1 | 533 | compatible with minimum frequency part | DDR3 | S | H | R | S | up to 72 bits | any | With ECC | F | any | Refer to pin placement guidelines in knowledge base solution rd06142011_575.
5SGX | 0.9 | C | 2 | 533 | compatible with minimum frequency part | DDR3 | S | H | R | S | up to 72 bits | any | With ECC | F | any | Refer to pin placement guidelines in knowledge base solution rd06142011_575.
5SGX | 0.9 | C | 2 | 533 | compatible with minimum frequency part | DDR3 | S | H | R | S | up to 72 bits | any | With ECC | F | any | Refer to pin placement guidelines in knowledge base solution rd06142011_575.
5SGX | 0.9 | I | 2 | 533 | compatible with minimum frequency part | DDR3 | S | H | R | S | up to 72 bits | any | With ECC | F | any | Refer to pin placement guidelines in knowledge base solution rd06142011_575.
5SGX | 0.9 | I | 2 | 533 | compatible with minimum frequency part | DDR3 | S | H | R | S | up to 72 bits | any | With ECC | F | any | Refer to pin placement guidelines in knowledge base solution rd06142011_575.
5SGX | 0.85 | C | 3 | 400 | compatible with minimum frequency part | DDR3 | S | H | R | S | up to 72 bits | any | With ECC | F | any | Refer to pin placement guidelines in knowledge base solution rd06142011_575.
5SGX | 0.85 | C | 3 | 400 | compatible with minimum frequency part | DDR3 | S | H | R | S | up to 72 bits | any | With ECC | F | any | Refer to pin placement guidelines in knowledge base solution rd06142011_575.
5SGX | 0.85 | I | 3 | 400 | compatible with minimum frequency part | DDR3 | S | H | R | S | up to 72 bits | any | With ECC | F | any | Refer to pin placement guidelines in knowledge base solution rd06142011_575.
5SGX | 0.85 | I | 3 | 400 | compatible with minimum frequency part | DDR3 | S | H | R | S | up to 72 bits | any | With ECC | F | any | Refer to pin placement guidelines in knowledge base solution rd06142011_575.
5SGX | 0.85 | C | 4 | 400 | compatible with minimum frequency part | DDR3 | S | H | R | S | up to 72 bits | any | With ECC | F | any | Refer to pin placement guidelines in knowledge base solution rd06142011_575.
5SGX | 0.85 | C | 4 | 400 | compatible with minimum frequency part | DDR3 | S | H | R | S | up to 72 bits | any | With ECC | F | any | Refer to pin placement guidelines in knowledge base solution rd06142011_575.
5SGX | 0.85 | I | 4 | 333 | 400 | DDR3 | S | H | R | S | up to 72 bits | any | With ECC | F | any | Refer to pin placement guidelines in knowledge base solution rd06142011_575.
5SGX | 0.85 | I | 4 | 333 | 400 | DDR3 | S | H | R | S | up to 72 bits | any | With ECC | F | any | Refer to pin placement guidelines in knowledge base solution rd06142011_575.
5SGX | 0.85 | M | 4 | 400 | compatible with minimum frequency part | DDR3 | S | H | R | S | up to 72 bits | any | With ECC | F | any | Refer to pin placement guidelines in knowledge base solution rd06142011_575.
5SGX | 0.85 | M | 4 | 400 | compatible with minimum frequency part | DDR3 | S | H | R | S | up to 72 bits | any | With ECC | F | any | Refer to pin placement guidelines in knowledge base solution rd06142011_575.
5SGX | 0.85 | C | 2L | 533 | compatible with minimum frequency part | DDR3 | S | H | R | S | up to 72 bits | any | With ECC | F | any | Refer to pin placement guidelines in knowledge base solution rd06142011_575.
5SGX | 0.85 | C | 2L | 533 | compatible with minimum frequency part | DDR3 | S | H | R | S | up to 72 bits | any | With ECC | F | any | Refer to pin placement guidelines in knowledge base solution rd06142011_575.
5SGX | 0.85 | I | 2L | 533 | compatible with minimum frequency part | DDR3 | S | H | R | S | up to 72 bits | any | With ECC | F | any | Refer to pin placement guidelines in knowledge base solution rd06142011_575.
5SGX | 0.85 | I | 2L | 533 | compatible with minimum frequency part | DDR3 | S | H | R | S | up to 72 bits | any | With ECC | F | any | Refer to pin placement guidelines in knowledge base solution rd06142011_575.
5SGX | 0.85 | C | 3L | 400 | compatible with minimum frequency part | DDR3 | S | H | R | S | up to 72 bits | any | With ECC | F | any | Refer to pin placement guidelines in knowledge base solution rd06142011_575.
5SGX | 0.85 | C | 3L | 400 | compatible with minimum frequency part | DDR3 | S | H | R | S | up to 72 bits | any | With ECC | F | any | Refer to pin placement guidelines in knowledge base solution rd06142011_575.
5SGX | 0.85 | I | 3L | 400 | compatible with minimum frequency part | DDR3 | S | H | R | S | up to 72 bits | any | With ECC | F | any | Refer to pin placement guidelines in knowledge base solution rd06142011_575.
5SGX | 0.85 | I | 3L | 400 | compatible with minimum frequency part | DDR3 | S | H | R | S | up to 72 bits | any | With ECC | F | any | Refer to pin placement guidelines in knowledge base solution rd06142011_575.
5SGX | 0.9 | I | 3YY | 400 | compatible with minimum frequency part | DDR3 | S | H | R | S | up to 72 bits | any | With ECC | F | any | Refer to pin placement guidelines in knowledge base solution rd06142011_575.
5SGX | 0.9 | I | 3YY | 400 | compatible with minimum frequency part | DDR3 | S | H | R | S | up to 72 bits | any | With ECC | F | any | Refer to pin placement guidelines in knowledge base solution rd06142011_575.
5SGX | 0.9 | C | 1 | 533 | compatible with minimum frequency part | DDR3L | S | H | R | S | up to 72 bits | any | With ECC | F | any | Refer to timing closure guidelines in database knowledge solution rd06142011_575.
5SGX | 0.9 | C | 1 | 533 | compatible with minimum frequency part | DDR3L | S | H | R | S | up to 72 bits | any | With ECC | F | any | Refer to timing closure guidelines in database knowledge solution rd06142011_575.
5SGX | 0.9 | C | 2 | 533 | compatible with minimum frequency part | DDR3L | S | H | R | S | up to 72 bits | any | With ECC | F | any | Refer to timing closure guidelines in database knowledge solution rd06142011_575.
5SGX | 0.9 | C | 2 | 533 | compatible with minimum frequency part | DDR3L | S | H | R | S | up to 72 bits | any | With ECC | F | any | Refer to timing closure guidelines in database knowledge solution rd06142011_575.
5SGX | 0.9 | I | 2 | 533 | compatible with minimum frequency part | DDR3L | S | H | R | S | up to 72 bits | any | With ECC | F | any | Refer to timing closure guidelines in database knowledge solution rd06142011_575.
5SGX | 0.9 | I | 2 | 533 | compatible with minimum frequency part | DDR3L | S | H | R | S | up to 72 bits | any | With ECC | F | any | Refer to timing closure guidelines in database knowledge solution rd06142011_575.
5SGX | 0.85 | C | 3 | 400 | compatible with minimum frequency part | DDR3L | S | H | R | S | up to 72 bits | any | With ECC | F | any | Refer to timing closure guidelines in database knowledge solution rd06142011_575.
5SGX | 0.85 | C | 3 | 400 | compatible with minimum frequency part | DDR3L | S | H | R | S | up to 72 bits | any | With ECC | F | any | Refer to timing closure guidelines in database knowledge solution rd06142011_575.
5SGX | 0.85 | I | 3 | 400 | compatible with minimum frequency part | DDR3L | S | H | R | S | up to 72 bits | any | With ECC | F | any | Refer to timing closure guidelines in database knowledge solution rd06142011_575.
5SGX | 0.85 | I | 3 | 400 | compatible with minimum frequency part | DDR3L | S | H | R | S | up to 72 bits | any | With ECC | F | any | Refer to timing closure guidelines in database knowledge solution rd06142011_575.
5SGX | 0.85 | C | 4 | 400 | compatible with minimum frequency part | DDR3L | S | H | R | S | up to 72 bits | any | With ECC | F | any | Refer to timing closure guidelines in database knowledge solution rd06142011_575.
5SGX | 0.85 | C | 4 | 400 | compatible with minimum frequency part | DDR3L | S | H | R | S | up to 72 bits | any | With ECC | F | any | Refer to timing closure guidelines in database knowledge solution rd06142011_575.
5SGX | 0.85 | I | 4 | 333 | 400 | DDR3L | S | H | R | S | up to 72 bits | any | With ECC | F | any | Refer to timing closure guidelines in database knowledge solution rd06142011_575.
5SGX | 0.85 | I | 4 | 333 | 400 | DDR3L | S | H | R | S | up to 72 bits | any | With ECC | F | any | Refer to timing closure guidelines in database knowledge solution rd06142011_575.
5SGX | 0.85 | M | 4 | 400 | compatible with minimum frequency part | DDR3L | S | H | R | S | up to 72 bits | any | With ECC | F | any | Refer to timing closure guidelines in database knowledge solution rd06142011_575.
5SGX | 0.85 | M | 4 | 400 | compatible with minimum frequency part | DDR3L | S | H | R | S | up to 72 bits | any | With ECC | F | any | Refer to timing closure guidelines in database knowledge solution rd06142011_575.
5SGX | 0.85 | C | 2L | 533 | compatible with minimum frequency part | DDR3L | S | H | R | S | up to 72 bits | any | With ECC | F | any | Refer to timing closure guidelines in database knowledge solution rd06142011_575.
5SGX | 0.85 | C | 2L | 533 | compatible with minimum frequency part | DDR3L | S | H | R | S | up to 72 bits | any | With ECC | F | any | Refer to timing closure guidelines in database knowledge solution rd06142011_575.
5SGX | 0.85 | I | 2L | 533 | compatible with minimum frequency part | DDR3L | S | H | R | S | up to 72 bits | any | With ECC | F | any | Refer to timing closure guidelines in database knowledge solution rd06142011_575.
5SGX | 0.85 | I | 2L | 533 | compatible with minimum frequency part | DDR3L | S | H | R | S | up to 72 bits | any | With ECC | F | any | Refer to timing closure guidelines in database knowledge solution rd06142011_575.
5SGX | 0.85 | C | 3L | 400 | compatible with minimum frequency part | DDR3L | S | H | R | S | up to 72 bits | any | With ECC | F | any | Refer to timing closure guidelines in database knowledge solution rd06142011_575.
5SGX | 0.85 | C | 3L | 400 | compatible with minimum frequency part | DDR3L | S | H | R | S | up to 72 bits | any | With ECC | F | any | Refer to timing closure guidelines in database knowledge solution rd06142011_575.
5SGX | 0.85 | I | 3L | 400 | compatible with minimum frequency part | DDR3L | S | H | R | S | up to 72 bits | any | With ECC | F | any | Refer to timing closure guidelines in database knowledge solution rd06142011_575.
5SGX | 0.85 | I | 3L | 400 | compatible with minimum frequency part | DDR3L | S | H | R | S | up to 72 bits | any | With ECC | F | any | Refer to timing closure guidelines in database knowledge solution rd06142011_575.
5SGX | 0.9 | I | 3YY | 400 | compatible with minimum frequency part | DDR3L | S | H | R | S | up to 72 bits | any | With ECC | F | any | Refer to timing closure guidelines in database knowledge solution rd06142011_575.
5SGX | 0.9 | I | 3YY | 400 | compatible with minimum frequency part | DDR3L | S | H | R | S | up to 72 bits | any | With ECC | F | any | Refer to timing closure guidelines in database knowledge solution rd06142011_575.
5SGX | 0.9 | C | 1 | 800 | compatible with minimum frequency part | DDR3 | S | Q | R | S | up to 72 bits | any | With ECC | F | any | Refer to pin placement guidelines in knowledge base solution rd06142011_575.
5SGX | 0.9 | C | 1 | 800 | compatible with minimum frequency part | DDR3 | S | Q | R | S | up to 72 bits | any | With ECC | F | any | Refer to pin placement guidelines in knowledge base solution rd06142011_575.
5SGX | 0.9 | C | 2 | 800 | compatible with minimum frequency part | DDR3 | S | Q | R | S | up to 72 bits | any | With ECC | F | any | Refer to pin placement guidelines in knowledge base solution rd06142011_575.
5SGX | 0.9 | C | 2 | 800 | compatible with minimum frequency part | DDR3 | S | Q | R | S | up to 72 bits | any | With ECC | F | any | Refer to pin placement guidelines in knowledge base solution rd06142011_575.
5SGX | 0.9 | I | 2 | 800 | compatible with minimum frequency part | DDR3 | S | Q | R | S | up to 72 bits | any | With ECC | F | any | Refer to pin placement guidelines in knowledge base solution rd06142011_575.
5SGX | 0.9 | I | 2 | 800 | compatible with minimum frequency part | DDR3 | S | Q | R | S | up to 72 bits | any | With ECC | F | any | Refer to pin placement guidelines in knowledge base solution rd06142011_575.
5SGX | 0.85 | C | 3 | 800 | compatible with minimum frequency part | DDR3 | S | Q | R | S | up to 72 bits | any | With ECC | F | any | Refer to pin placement guidelines in knowledge base solution rd06142011_575.
5SGX | 0.85 | C | 3 | 800 | compatible with minimum frequency part | DDR3 | S | Q | R | S | up to 72 bits | any | With ECC | F | any | Refer to pin placement guidelines in knowledge base solution rd06142011_575.
5SGX | 0.85 | I | 3 | 800 | compatible with minimum frequency part | DDR3 | S | Q | R | S | up to 72 bits | any | With ECC | F | any | Refer to pin placement guidelines in knowledge base solution rd06142011_575.
5SGX | 0.85 | I | 3 | 800 | compatible with minimum frequency part | DDR3 | S | Q | R | S | up to 72 bits | any | With ECC | F | any | Refer to pin placement guidelines in knowledge base solution rd06142011_575.
5SGX | 0.85 | C | 4 | 533 | compatible with minimum frequency part | DDR3 | S | Q | R | S | up to 72 bits | any | With ECC | F | any | Refer to pin placement guidelines in knowledge base solution rd06142011_575.
5SGX | 0.85 | C | 4 | 533 | compatible with minimum frequency part | DDR3 | S | Q | R | S | up to 72 bits | any | With ECC | F | any | Refer to pin placement guidelines in knowledge base solution rd06142011_575.
5SGX | 0.85 | I | 4 | 400 | compatible with minimum frequency part | DDR3 | S | Q | R | S | up to 72 bits | any | With ECC | F | any | Refer to pin placement guidelines in knowledge base solution rd06142011_575.
5SGX | 0.85 | I | 4 | 400 | compatible with minimum frequency part | DDR3 | S | Q | R | S | up to 72 bits | any | With ECC | F | any | Refer to pin placement guidelines in knowledge base solution rd06142011_575.
5SGX | 0.85 | M | 4 | 533 | compatible with minimum frequency part | DDR3 | S | Q | R | S | up to 72 bits | any | With ECC | F | any | Refer to pin placement guidelines in knowledge base solution rd06142011_575.
5SGX | 0.85 | M | 4 | 533 | compatible with minimum frequency part | DDR3 | S | Q | R | S | up to 72 bits | any | With ECC | F | any | Refer to pin placement guidelines in knowledge base solution rd06142011_575.
5SGX | 0.85 | C | 2L | 800 | compatible with minimum frequency part | DDR3 | S | Q | R | S | up to 72 bits | any | With ECC | F | any | Refer to pin placement guidelines in knowledge base solution rd06142011_575.
5SGX | 0.85 | C | 2L | 800 | compatible with minimum frequency part | DDR3 | S | Q | R | S | up to 72 bits | any | With ECC | F | any | Refer to pin placement guidelines in knowledge base solution rd06142011_575.
5SGX | 0.85 | I | 2L | 800 | compatible with minimum frequency part | DDR3 | S | Q | R | S | up to 72 bits | any | With ECC | F | any | Refer to pin placement guidelines in knowledge base solution rd06142011_575.
5SGX | 0.85 | I | 2L | 800 | compatible with minimum frequency part | DDR3 | S | Q | R | S | up to 72 bits | any | With ECC | F | any | Refer to pin placement guidelines in knowledge base solution rd06142011_575.
5SGX | 0.85 | C | 3L | 800 | compatible with minimum frequency part | DDR3 | S | Q | R | S | up to 72 bits | any | With ECC | F | any | Refer to pin placement guidelines in knowledge base solution rd06142011_575.
5SGX | 0.85 | C | 3L | 800 | compatible with minimum frequency part | DDR3 | S | Q | R | S | up to 72 bits | any | With ECC | F | any | Refer to pin placement guidelines in knowledge base solution rd06142011_575.
5SGX | 0.85 | I | 3L | 800 | compatible with minimum frequency part | DDR3 | S | Q | R | S | up to 72 bits | any | With ECC | F | any | Refer to pin placement guidelines in knowledge base solution rd06142011_575.
5SGX | 0.85 | I | 3L | 800 | compatible with minimum frequency part | DDR3 | S | Q | R | S | up to 72 bits | any | With ECC | F | any | Refer to pin placement guidelines in knowledge base solution rd06142011_575.
5SGX | 0.9 | I | 3YY | 800 | compatible with minimum frequency part | DDR3 | S | Q | R | S | up to 72 bits | any | With ECC | F | any | Refer to pin placement guidelines in knowledge base solution rd06142011_575.
5SGX | 0.9 | I | 3YY | 800 | compatible with minimum frequency part | DDR3 | S | Q | R | S | up to 72 bits | any | With ECC | F | any | Refer to pin placement guidelines in knowledge base solution rd06142011_575.
5SGX | 0.9 | C | 1 | 800 | compatible with minimum frequency part | DDR3L | S | Q | R | S | up to 72 bits | any | With ECC | F | any | Refer to timing closure guidelines in database knowledge solution rd06142011_575.
5SGX | 0.9 | C | 1 | 800 | compatible with minimum frequency part | DDR3L | S | Q | R | S | up to 72 bits | any | With ECC | F | any | Refer to timing closure guidelines in database knowledge solution rd06142011_575.
5SGX | 0.9 | C | 2 | 800 | compatible with minimum frequency part | DDR3L | S | Q | R | S | up to 72 bits | any | With ECC | F | any | Refer to timing closure guidelines in database knowledge solution rd06142011_575.
5SGX | 0.9 | C | 2 | 800 | compatible with minimum frequency part | DDR3L | S | Q | R | S | up to 72 bits | any | With ECC | F | any | Refer to timing closure guidelines in database knowledge solution rd06142011_575.
5SGX | 0.9 | I | 2 | 800 | compatible with minimum frequency part | DDR3L | S | Q | R | S | up to 72 bits | any | With ECC | F | any | Refer to timing closure guidelines in database knowledge solution rd06142011_575.
5SGX | 0.9 | I | 2 | 800 | compatible with minimum frequency part | DDR3L | S | Q | R | S | up to 72 bits | any | With ECC | F | any | Refer to timing closure guidelines in database knowledge solution rd06142011_575.
5SGX | 0.85 | C | 3 | 800 | compatible with minimum frequency part | DDR3L | S | Q | R | S | up to 72 bits | any | With ECC | F | any | Refer to timing closure guidelines in database knowledge solution rd06142011_575.
5SGX | 0.85 | C | 3 | 800 | compatible with minimum frequency part | DDR3L | S | Q | R | S | up to 72 bits | any | With ECC | F | any | Refer to timing closure guidelines in database knowledge solution rd06142011_575.
5SGX | 0.85 | I | 3 | 800 | compatible with minimum frequency part | DDR3L | S | Q | R | S | up to 72 bits | any | With ECC | F | any | Refer to timing closure guidelines in database knowledge solution rd06142011_575.
5SGX | 0.85 | I | 3 | 800 | compatible with minimum frequency part | DDR3L | S | Q | R | S | up to 72 bits | any | With ECC | F | any | Refer to timing closure guidelines in database knowledge solution rd06142011_575.
5SGX | 0.85 | C | 4 | 533 | compatible with minimum frequency part | DDR3L | S | Q | R | S | up to 72 bits | any | With ECC | F | any | Refer to timing closure guidelines in database knowledge solution rd06142011_575.
5SGX | 0.85 | C | 4 | 533 | compatible with minimum frequency part | DDR3L | S | Q | R | S | up to 72 bits | any | With ECC | F | any | Refer to timing closure guidelines in database knowledge solution rd06142011_575.
5SGX | 0.85 | I | 4 | 400 | compatible with minimum frequency part | DDR3L | S | Q | R | S | up to 72 bits | any | With ECC | F | any | Refer to timing closure guidelines in database knowledge solution rd06142011_575.
5SGX | 0.85 | I | 4 | 400 | compatible with minimum frequency part | DDR3L | S | Q | R | S | up to 72 bits | any | With ECC | F | any | Refer to timing closure guidelines in database knowledge solution rd06142011_575.
5SGX | 0.85 | M | 4 | 533 | compatible with minimum frequency part | DDR3L | S | Q | R | S | up to 72 bits | any | With ECC | F | any | Refer to timing closure guidelines in database knowledge solution rd06142011_575.
5SGX | 0.85 | M | 4 | 533 | compatible with minimum frequency part | DDR3L | S | Q | R | S | up to 72 bits | any | With ECC | F | any | Refer to timing closure guidelines in database knowledge solution rd06142011_575.
5SGX | 0.85 | C | 2L | 800 | compatible with minimum frequency part | DDR3L | S | Q | R | S | up to 72 bits | any | With ECC | F | any | Refer to timing closure guidelines in database knowledge solution rd06142011_575.
5SGX | 0.85 | C | 2L | 800 | compatible with minimum frequency part | DDR3L | S | Q | R | S | up to 72 bits | any | With ECC | F | any | Refer to timing closure guidelines in database knowledge solution rd06142011_575.
5SGX | 0.85 | I | 2L | 800 | compatible with minimum frequency part | DDR3L | S | Q | R | S | up to 72 bits | any | With ECC | F | any | Refer to timing closure guidelines in database knowledge solution rd06142011_575.
5SGX | 0.85 | I | 2L | 800 | compatible with minimum frequency part | DDR3L | S | Q | R | S | up to 72 bits | any | With ECC | F | any | Refer to timing closure guidelines in database knowledge solution rd06142011_575.
5SGX | 0.85 | C | 3L | 800 | compatible with minimum frequency part | DDR3L | S | Q | R | S | up to 72 bits | any | With ECC | F | any | Refer to timing closure guidelines in database knowledge solution rd06142011_575.
5SGX | 0.85 | C | 3L | 800 | compatible with minimum frequency part | DDR3L | S | Q | R | S | up to 72 bits | any | With ECC | F | any | Refer to timing closure guidelines in database knowledge solution rd06142011_575.
5SGX | 0.85 | I | 3L | 800 | compatible with minimum frequency part | DDR3L | S | Q | R | S | up to 72 bits | any | With ECC | F | any | Refer to timing closure guidelines in database knowledge solution rd06142011_575.
5SGX | 0.85 | I | 3L | 800 | compatible with minimum frequency part | DDR3L | S | Q | R | S | up to 72 bits | any | With ECC | F | any | Refer to timing closure guidelines in database knowledge solution rd06142011_575.
5SGX | 0.9 | I | 3YY | 800 | compatible with minimum frequency part | DDR3L | S | Q | R | S | up to 72 bits | any | With ECC | F | any | Refer to timing closure guidelines in database knowledge solution rd06142011_575.
5SGX | 0.9 | I | 3YY | 800 | compatible with minimum frequency part | DDR3L | S | Q | R | S | up to 72 bits | any | With ECC | F | any | Refer to timing closure guidelines in database knowledge solution rd06142011_575.
5SGX | 0.9 | C | 1 | 300 | compatible with minimum frequency part | DDR2 | S | F | U | S | up to 72 bits | any | With ECC | F | any
5SGX | 0.9 | C | 1 | 300 | compatible with minimum frequency part | DDR2 | S | F | U | S | 144 bits | any | With ECC | F | any
5SGX | 0.9 | C | 1 | 300 | compatible with minimum frequency part | DDR2 | S | F | U | S | up to 72 bits | any | With ECC | F | any
5SGX | 0.9 | C | 2 | 300 | compatible with minimum frequency part | DDR2 | S | F | U | S | up to 72 bits | any | With ECC | F | any
5SGX | 0.9 | C | 2 | 300 | compatible with minimum frequency part | DDR2 | S | F | U | S | 144 bits | any | With ECC | F | any
5SGX | 0.9 | C | 2 | 300 | compatible with minimum frequency part | DDR2 | S | F | U | S | up to 72 bits | any | With ECC | F | any
5SGX | 0.9 | I | 2 | 300 | compatible with minimum frequency part | DDR2 | S | F | U | S | up to 72 bits | any | With ECC | F | any
5SGX | 0.9 | I | 2 | 300 | compatible with minimum frequency part | DDR2 | S | F | U | S | 144 bits | any | With ECC | F | any
5SGX | 0.9 | I | 2 | 300 | compatible with minimum frequency part | DDR2 | S | F | U | S | up to 72 bits | any | With ECC | F | any
5SGX | 0.85 | C | 3 | 267 | compatible with minimum frequency part | DDR2 | S | F | U | S | up to 72 bits | any | With ECC | F | any
5SGX | 0.85 | C | 3 | 267 | compatible with minimum frequency part | DDR2 | S | F | U | S | 144 bits | any | With ECC | F | any
5SGX | 0.85 | C | 3 | 267 | compatible with minimum frequency part | DDR2 | S | F | U | S | up to 72 bits | any | With ECC | F | any
5SGX | 0.85 | I | 3 | 267 | compatible with minimum frequency part | DDR2 | S | F | U | S | 144 bits | any | With ECC | F | any
5SGX | 0.85 | I | 3 | 267 | compatible with minimum frequency part | DDR2 | S | F | U | S | up to 72 bits | any | With ECC | F | any
5SGX | 0.85 | C | 4 | 233 | compatible with minimum frequency part | DDR2 | S | F | U | S | up to 72 bits | any | With ECC | F | any
5SGX | 0.85 | C | 4 | 233 | compatible with minimum frequency part | DDR2 | S | F | U | S | 144 bits | any | With ECC | F | any
5SGX | 0.85 | C | 4 | 233 | compatible with minimum frequency part | DDR2 | S | F | U | S | up to 72 bits | any | With ECC | F | any
5SGX | 0.85 | I | 4 | 233 | compatible with minimum frequency part | DDR2 | S | F | U | S | up to 72 bits | any | With ECC | F | any
5SGX | 0.85 | I | 4 | 233 | compatible with minimum frequency part | DDR2 | S | F | U | S | 144 bits | any | With ECC | F | any
5SGX | 0.85 | I | 4 | 233 | compatible with minimum frequency part | DDR2 | S | F | U | S | up to 72 bits | any | With ECC | F | any
5SGX | 0.85 | M | 4 | 233 | compatible with minimum frequency part | DDR2 | S | F | U | S | up to 72 bits | any | With ECC | F | any
5SGX | 0.85 | M | 4 | 233 | compatible with minimum frequency part | DDR2 | S | F | U | S | 144 bits | any | With ECC | F | any
5SGX | 0.85 | M | 4 | 233 | compatible with minimum frequency part | DDR2 | S | F | U | S | up to 72 bits | any | With ECC | F | any
5SGX | 0.85 | C | 2L | 300 | compatible with minimum frequency part | DDR2 | S | F | U | S | up to 72 bits | any | With ECC | F | any
5SGX | 0.85 | C | 2L | 300 | compatible with minimum frequency part | DDR2 | S | F | U | S | 144 bits | any | With ECC | F | any
5SGX | 0.85 | C | 2L | 300 | compatible with minimum frequency part | DDR2 | S | F | U | S | up to 72 bits | any | With ECC | F | any
5SGX | 0.85 | I | 2L | 300 | compatible with minimum frequency part | DDR2 | S | F | U | S | up to 72 bits | any | With ECC | F | any
5SGX | 0.85 | I | 2L | 300 | compatible with minimum frequency part | DDR2 | S | F | U | S | 144 bits | any | With ECC | F | any
5SGX | 0.85 | I | 2L | 300 | compatible with minimum frequency part | DDR2 | S | F | U | S | up to 72 bits | any | With ECC | F | any
5SGX | 0.85 | C | 3L | 267 | compatible with minimum frequency part | DDR2 | S | F | U | S | up to 72 bits | any | With ECC | F | any
5SGX | 0.85 | C | 3L | 267 | compatible with minimum frequency part | DDR2 | S | F | U | S | 144 bits | any | With ECC | F | any
5SGX | 0.85 | C | 3L | 267 | compatible with minimum frequency part | DDR2 | S | F | U | S | up to 72 bits | any | With ECC | F | any
5SGX | 0.85 | I | 3L | 267 | compatible with minimum frequency part | DDR2 | S | F | U | S | 144 bits | any | With ECC | F | any
5SGX | 0.85 | I | 3L | 267 | compatible with minimum frequency part | DDR2 | S | F | U | S | up to 72 bits | any | With ECC | F | any
5SGX | 0.9 | I | 3YY | 267 | compatible with minimum frequency part | DDR2 | S | F | U | S | 144 bits | any | With ECC | F | any
5SGX | 0.9 | I | 3YY | 267 | compatible with minimum frequency part | DDR2 | S | F | U | S | up to 72 bits | any | With ECC | F | any
5SGX | 0.9 | C | 1 | 400 | compatible with minimum frequency part | DDR2 | S | H | U | S | up to 72 bits | any | With ECC | F | any
5SGX | 0.9 | C | 1 | 400 | compatible with minimum frequency part | DDR2 | S | H | U | S | 144 bits | any | With ECC | F | any
5SGX | 0.9 | C | 1 | 400 | compatible with minimum frequency part | DDR2 | S | H | U | S | up to 72 bits | any | With ECC | F | any
5SGX | 0.9 | C | 2 | 400 | compatible with minimum frequency part | DDR2 | S | H | U | S | up to 72 bits | any | With ECC | F | any
5SGX | 0.9 | C | 2 | 400 | compatible with minimum frequency part | DDR2 | S | H | U | S | 144 bits | any | With ECC | F | any
5SGX | 0.9 | C | 2 | 400 | compatible with minimum frequency part | DDR2 | S | H | U | S | up to 72 bits | any | With ECC | F | any
5SGX | 0.9 | I | 2 | 400 | compatible with minimum frequency part | DDR2 | S | H | U | S | up to 72 bits | any | With ECC | F | any
5SGX | 0.9 | I | 2 | 400 | compatible with minimum frequency part | DDR2 | S | H | U | S | 144 bits | any | With ECC | F | any
5SGX | 0.9 | I | 2 | 400 | compatible with minimum frequency part | DDR2 | S | H | U | S | up to 72 bits | any | With ECC | F | any
5SGX | 0.85 | C | 3 | 333 | compatible with minimum frequency part | DDR2 | S | H | U | S | up to 72 bits | any | With ECC | F | any
5SGX | 0.85 | C | 3 | 333 | compatible with minimum frequency part | DDR2 | S | H | U | S | 144 bits | any | With ECC | F | any
5SGX | 0.85 | C | 3 | 333 | compatible with minimum frequency part | DDR2 | S | H | U | S | up to 72 bits | any | With ECC | F | any
5SGX | 0.85 | I | 3 | 333 | compatible with minimum frequency part | DDR2 | S | H | U | S | up to 72 bits | any | With ECC | F | any
5SGX | 0.85 | I | 3 | 333 | compatible with minimum frequency part | DDR2 | S | H | U | S | 144 bits | any | With ECC | F | any
5SGX | 0.85 | I | 3 | 333 | compatible with minimum frequency part | DDR2 | S | H | U | S | up to 72 bits | any | With ECC | F | any
5SGX | 0.85 | C | 4 | 333 | compatible with minimum frequency part | DDR2 | S | H | U | S | up to 72 bits | any | With ECC | F | any
5SGX | 0.85 | C | 4 | 333 | compatible with minimum frequency part | DDR2 | S | H | U | S | 144 bits | any | With ECC | F | any
5SGX | 0.85 | C | 4 | 333 | compatible with minimum frequency part | DDR2 | S | H | U | S | up to 72 bits | any | With ECC | F | any
5SGX | 0.85 | I | 4 | 333 | compatible with minimum frequency part | DDR2 | S | H | U | S | up to 72 bits | any | With ECC | F | any
5SGX | 0.85 | I | 4 | 333 | compatible with minimum frequency part | DDR2 | S | H | U | S | 144 bits | any | With ECC | F | any
5SGX | 0.85 | I | 4 | 333 | compatible with minimum frequency part | DDR2 | S | H | U | S | up to 72 bits | any | With ECC | F | any
5SGX | 0.85 | M | 4 | 333 | compatible with minimum frequency part | DDR2 | S | H | U | S | up to 72 bits | any | With ECC | F | any
5SGX | 0.85 | M | 4 | 333 | compatible with minimum frequency part | DDR2 | S | H | U | S | 144 bits | any | With ECC | F | any
5SGX | 0.85 | M | 4 | 333 | compatible with minimum frequency part | DDR2 | S | H | U | S | up to 72 bits | any | With ECC | F | any
5SGX | 0.85 | C | 2L | 400 | compatible with minimum frequency part | DDR2 | S | H | U | S | up to 72 bits | any | With ECC | F | any
5SGX | 0.85 | C | 2L | 400 | compatible with minimum frequency part | DDR2 | S | H | U | S | 144 bits | any | With ECC | F | any
5SGX | 0.85 | C | 2L | 400 | compatible with minimum frequency part | DDR2 | S | H | U | S | up to 72 bits | any | With ECC | F | any
5SGX | 0.85 | I | 2L | 400 | compatible with minimum frequency part | DDR2 | S | H | U | S | up to 72 bits | any | With ECC | F | any
5SGX | 0.85 | I | 2L | 400 | compatible with minimum frequency part | DDR2 | S | H | U | S | 144 bits | any | With ECC | F | any
5SGX | 0.85 | I | 2L | 400 | compatible with minimum frequency part | DDR2 | S | H | U | S | up to 72 bits | any | With ECC | F | any
5SGX | 0.85 | C | 3L | 333 | compatible with minimum frequency part | DDR2 | S | H | U | S | up to 72 bits | any | With ECC | F | any
5SGX | 0.85 | C | 3L | 333 | compatible with minimum frequency part | DDR2 | S | H | U | S | 144 bits | any | With ECC | F | any
5SGX | 0.85 | C | 3L | 333 | compatible with minimum frequency part | DDR2 | S | H | U | S | up to 72 bits | any | With ECC | F | any
5SGX | 0.85 | I | 3L | 333 | compatible with minimum frequency part | DDR2 | S | H | U | S | up to 72 bits | any | With ECC | F | any
5SGX | 0.85 | I | 3L | 333 | compatible with minimum frequency part | DDR2 | S | H | U | S | 144 bits | any | With ECC | F | any
5SGX | 0.85 | I | 3L | 333 | compatible with minimum frequency part | DDR2 | S | H | U | S | up to 72 bits | any | With ECC | F | any
5SGX | 0.9 | I | 3YY | 333 | compatible with minimum frequency part | DDR2 | S | H | U | S | up to 72 bits | any | With ECC | F | any
5SGX | 0.9 | I | 3YY | 333 | compatible with minimum frequency part | DDR2 | S | H | U | S | 144 bits | any | With ECC | F | any
5SGX | 0.9 | I | 3YY | 333 | compatible with minimum frequency part | DDR2 | S | H | U | S | up to 72 bits | any | With ECC | F | any
5SGX | 0.9 | C | 1 | 533 | compatible with minimum frequency part | DDR3 | S | H | U | S | up to 72 bits | any | With ECC | F | any | Refer to pin placement guidelines in knowledge base solution rd06142011_575.
5SGX | 0.9 | C | 1 | 400 | compatible with minimum frequency part | DDR3 | S | H | U | S | 144 bits | any | With ECC | F | any | Refer to pin placement guidelines in knowledge base solution rd06142011_575.
5SGX | 0.9 | C | 1 | 533 | compatible with minimum frequency part | DDR3 | S | H | U | S | up to 72 bits | any | With ECC | F | any | Refer to pin placement guidelines in knowledge base solution rd06142011_575.
5SGX | 0.9 | C | 2 | 533 | compatible with minimum frequency part | DDR3 | S | H | U | S | up to 72 bits | any | With ECC | F | any | Refer to pin placement guidelines in knowledge base solution rd06142011_575.
5SGX | 0.9 | C | 2 | 400 | compatible with minimum frequency part | DDR3 | S | H | U | S | 144 bits | any | With ECC | F | any | Refer to pin placement guidelines in knowledge base solution rd06142011_575.
5SGX | 0.9 | C | 2 | 533 | compatible with minimum frequency part | DDR3 | S | H | U | S | up to 72 bits | any | With ECC | F | any | Refer to pin placement guidelines in knowledge base solution rd06142011_575.
5SGX | 0.9 | I | 2 | 533 | compatible with minimum frequency part | DDR3 | S | H | U | S | up to 72 bits | any | With ECC | F | any | Refer to pin placement guidelines in knowledge base solution rd06142011_575.
5SGX | 0.9 | I | 2 | 400 | compatible with minimum frequency part | DDR3 | S | H | U | S | 144 bits | any | With ECC | F | any | Refer to pin placement guidelines in knowledge base solution rd06142011_575.
5SGX | 0.9 | I | 2 | 533 | compatible with minimum frequency part | DDR3 | S | H | U | S | up to 72 bits | any | With ECC | F | any | Refer to pin placement guidelines in knowledge base solution rd06142011_575.
5SGX | 0.85 | C | 3 | 400 | compatible with minimum frequency part | DDR3 | S | H | U | S | up to 72 bits | any | With ECC | F | any | Refer to pin placement guidelines in knowledge base solution rd06142011_575.
5SGX | 0.85 | C | 3 | 400 | compatible with minimum frequency part | DDR3 | S | H | U | S | 144 bits | any | With ECC | F | any | Refer to pin placement guidelines in knowledge base solution rd06142011_575.
5SGX | 0.85 | C | 3 | 400 | compatible with minimum frequency part | DDR3 | S | H | U | S | up to 72 bits | any | With ECC | F | any | Refer to pin placement guidelines in knowledge base solution rd06142011_575.
5SGX | 0.85 | I | 3 | 400 | compatible with minimum frequency part | DDR3 | S | H | U | S | up to 72 bits | any | With ECC | F | any | Refer to pin placement guidelines in knowledge base solution rd06142011_575.
5SGX | 0.85 | C | 4 | 333 | 400 | DDR3 | S | H | U | S | 144 bits | any | With ECC | F | any | Refer to pin placement guidelines in knowledge base solution rd06142011_575.
5SGX | 0.85 | C | 4 | 400 | compatible with minimum frequency part | DDR3 | S | H | U | S | up to 72 bits | any | With ECC | F | any | Refer to pin placement guidelines in knowledge base solution rd06142011_575.
5SGX | 0.85 | C | 4 | 400 | compatible with minimum frequency part | DDR3 | S | H | U | S | up to 72 bits | any | With ECC | F | any | Refer to pin placement guidelines in knowledge base solution rd06142011_575.
5SGX | 0.85 | I | 4 | 333 | 400 | DDR3 | S | H | U | S | up to 72 bits | any | With ECC | F | any | Refer to pin placement guidelines in knowledge base solution rd06142011_575.
5SGX | 0.85 | I | 4 | 333 | 400 | DDR3 | S | H | U | S | 144 bits | any | With ECC | F | any | Refer to pin placement guidelines in knowledge base solution rd06142011_575.
5SGX | 0.85 | I | 4 | 333 | 400 | DDR3 | S | H | U | S | up to 72 bits | any | With ECC | F | any | Refer to pin placement guidelines in knowledge base solution rd06142011_575.
5SGX | 0.85 | M | 4 | 333 | 400 | DDR3 | S | H | U | S | 144 bits | any | With ECC | F | any | Refer to pin placement guidelines in knowledge base solution rd06142011_575.
5SGX | 0.85 | M | 4 | 400 | compatible with minimum frequency part | DDR3 | S | H | U | S | up to 72 bits | any | With ECC | F | any | Refer to pin placement guidelines in knowledge base solution rd06142011_575.
5SGX | 0.85 | M | 4 | 400 | compatible with minimum frequency part | DDR3 | S | H | U | S | up to 72 bits | any | With ECC | F | any | Refer to pin placement guidelines in knowledge base solution rd06142011_575.
5SGX | 0.85 | C | 2L | 533 | compatible with minimum frequency part | DDR3 | S | H | U | S | up to 72 bits | any | With ECC | F | any | Refer to pin placement guidelines in knowledge base solution rd06142011_575.
5SGX | 0.85 | C | 2L | 400 | compatible with minimum frequency part | DDR3 | S | H | U | S | 144 bits | any | With ECC | F | any | Refer to pin placement guidelines in knowledge base solution rd06142011_575.
5SGX | 0.85 | C | 2L | 533 | compatible with minimum frequency part | DDR3 | S | H | U | S | up to 72 bits | any | With ECC | F | any | Refer to pin placement guidelines in knowledge base solution rd06142011_575.
5SGX | 0.85 | I | 2L | 533 | compatible with minimum frequency part | DDR3 | S | H | U | S | up to 72 bits | any | With ECC | F | any | Refer to pin placement guidelines in knowledge base solution rd06142011_575.
5SGX | 0.85 | I | 2L | 400 | compatible with minimum frequency part | DDR3 | S | H | U | S | 144 bits | any | With ECC | F | any | Refer to pin placement guidelines in knowledge base solution rd06142011_575.
5SGX | 0.85 | I | 2L | 533 | compatible with minimum frequency part | DDR3 | S | H | U | S | up to 72 bits | any | With ECC | F | any | Refer to pin placement guidelines in knowledge base solution rd06142011_575.
5SGX | 0.85 | C | 3L | 400 | compatible with minimum frequency part | DDR3 | S | H | U | S | up to 72 bits | any | With ECC | F | any | Refer to pin placement guidelines in knowledge base solution rd06142011_575.
5SGX | 0.85 | C | 3L | 400 | compatible with minimum frequency part | DDR3 | S | H | U | S | 144 bits | any | With ECC | F | any | Refer to pin placement guidelines in knowledge base solution rd06142011_575.
5SGX | 0.85 | C | 3L | 400 | compatible with minimum frequency part | DDR3 | S | H | U | S | up to 72 bits | any | With ECC | F | any | Refer to pin placement guidelines in knowledge base solution rd06142011_575.
5SGX | 0.85 | I | 3L | 400 | compatible with minimum frequency part | DDR3 | S | H | U | S | up to 72 bits | any | With ECC | F | any | Refer to pin placement guidelines in knowledge base solution rd06142011_575.
5SGX | 0.9 | I | 3YY | 400 | compatible with minimum frequency part | DDR3 | S | H | U | S | up to 72 bits | any | With ECC | F | any | Refer to pin placement guidelines in knowledge base solution rd06142011_575.
5SGX | 0.9 | C | 1 | 533 | compatible with minimum frequency part | DDR3L | S | H | U | S | up to 72 bits | any | With ECC | F | any | Refer to timing closure guidelines in database knowledge solution rd06142011_575.
5SGX | 0.9 | C | 1 | 533 | compatible with minimum frequency part | DDR3L | S | H | U | S | up to 72 bits | any | With ECC | F | any | Refer to timing closure guidelines in database knowledge solution rd06142011_575.
5SGX | 0.9 | C | 2 | 533 | compatible with minimum frequency part | DDR3L | S | H | U | S | up to 72 bits | any | With ECC | F | any | Refer to timing closure guidelines in database knowledge solution rd06142011_575.
5SGX | 0.9 | C | 2 | 533 | compatible with minimum frequency part | DDR3L | S | H | U | S | up to 72 bits | any | With ECC | F | any | Refer to timing closure guidelines in database knowledge solution rd06142011_575.
5SGX | 0.9 | I | 2 | 533 | compatible with minimum frequency part | DDR3L | S | H | U | S | up to 72 bits | any | With ECC | F | any | Refer to timing closure guidelines in database knowledge solution rd06142011_575.
5SGX | 0.85 | C | 3 | 400 | compatible with minimum frequency part | DDR3L | S | H | U | S | up to 72 bits | any | With ECC | F | any | Refer to timing closure guidelines in database knowledge solution rd06142011_575.
5SGX | 0.85 | C | 3 | 400 | compatible with minimum frequency part | DDR3L | S | H | U | S | up to 72 bits | any | With ECC | F | any | Refer to timing closure guidelines in database knowledge solution rd06142011_575.
5SGX | 0.85 | I | 3 | 400 | compatible with minimum frequency part | DDR3L | S | H | U | S | up to 72 bits | any | With ECC | F | any | Refer to timing closure guidelines in database knowledge solution rd06142011_575.
5SGX | 0.85 | I | 3 | 400 | compatible with minimum frequency part | DDR3L | S | H | U | S | up to 72 bits | any | With ECC | F | any | Refer to timing closure guidelines in database knowledge solution rd06142011_575.
5SGX | 0.85 | C | 4 | 400 | compatible with minimum frequency part | DDR3L | S | H | U | S | up to 72 bits | any | With ECC | F | any | Refer to timing closure guidelines in database knowledge solution rd06142011_575.
5SGX | 0.85 | I | 4 | 333 | 400 | DDR3L | S | H | U | S | up to 72 bits | any | With ECC | F | any | Refer to timing closure guidelines in database knowledge solution rd06142011_575.
5SGX | 0.85 | I | 4 | 333 | 400 | DDR3L | S | H | U | S | up to 72 bits | any | With ECC | F | any | Refer to timing closure guidelines in database knowledge solution rd06142011_575.
5SGX | 0.85 | M | 4 | 400 | compatible with minimum frequency part | DDR3L | S | H | U | S | up to 72 bits | any | With ECC | F | any | Refer to timing closure guidelines in database knowledge solution rd06142011_575.
5SGX | 0.85 | C | 2L | 533 | compatible with minimum frequency part | DDR3L | S | H | U | S | up to 72 bits | any | With ECC | F | any | Refer to timing closure guidelines in database knowledge solution rd06142011_575.
5SGX | 0.85 | C | 2L | 533 | compatible with minimum frequency part | DDR3L | S | H | U | S | up to 72 bits | any | With ECC | F | any | Refer to timing closure guidelines in database knowledge solution rd06142011_575.
5SGX | 0.85 | I | 2L | 533 | compatible with minimum frequency part | DDR3L | S | H | U | S | up to 72 bits | any | With ECC | F | any | Refer to timing closure guidelines in database knowledge solution rd06142011_575.
5SGX | 0.85 | C | 3L | 400 | compatible with minimum frequency part | DDR3L | S | H | U | S | up to 72 bits | any | With ECC | F | any | Refer to timing closure guidelines in database knowledge solution rd06142011_575.
5SGX | 0.85 | C | 3L | 400 | compatible with minimum frequency part | DDR3L | S | H | U | S | up to 72 bits | any | With ECC | F | any | Refer to timing closure guidelines in database knowledge solution rd06142011_575.
5SGX | 0.85 | I | 3L | 400 | compatible with minimum frequency part | DDR3L | S | H | U | S | up to 72 bits | any | With ECC | F | any | Refer to timing closure guidelines in database knowledge solution rd06142011_575.
5SGX | 0.85 | I | 3L | 400 | compatible with minimum frequency part | DDR3L | S | H | U | S | up to 72 bits | any | With ECC | F | any | Refer to timing closure guidelines in database knowledge solution rd06142011_575.
5SGX | 0.9 | I | 3YY | 400 | compatible with minimum frequency part | DDR3L | S | H | U | S | up to 72 bits | any | With ECC | F | any | Refer to timing closure guidelines in database knowledge solution rd06142011_575.
5SGX | 0.9 | I | 3YY | 400 | compatible with minimum frequency part | DDR3L | S | H | U | S | up to 72 bits | any | With ECC | F | any | Refer to timing closure guidelines in database knowledge solution rd06142011_575.
5SGX | 0.9 | C | 1 | 933 | compatible with minimum frequency part | DDR3 | S | Q | U | S | up to 72 bits | any | With ECC | F | any | Refer to pin placement guidelines in knowledge base solution rd06142011_575.
5SGX | 0.9 | C | 1 | 533 | compatible with minimum frequency part | DDR3 | S | Q | U | S | 144 bits | any | With ECC | F | any | Refer to pin placement guidelines in knowledge base solution rd06142011_575.
5SGX | 0.9 | C | 1 | 933 | compatible with minimum frequency part | DDR3 | S | Q | U | S | up to 72 bits | any | With ECC | F | any | Refer to pin placement guidelines in knowledge base solution rd06142011_575.
5SGX | 0.9 | C | 2 | 933 | compatible with minimum frequency part | DDR3 | S | Q | U | S | up to 72 bits | any | With ECC | F | any | Refer to pin placement guidelines in knowledge base solution rd06142011_575.
5SGX | 0.9 | C | 2 | 533 | compatible with minimum frequency part | DDR3 | S | Q | U | S | 144 bits | any | With ECC | F | any | Refer to pin placement guidelines in knowledge base solution rd06142011_575.
5SGX | 0.9 | I | 2 | 800 | compatible with minimum frequency part | DDR3 | S | Q | U | S | up to 72 bits | any | With ECC | F | any | Refer to pin placement guidelines in knowledge base solution rd06142011_575.
5SGX | 0.9 | I | 2 | 800 | compatible with minimum frequency part | DDR3 | S | Q | U | S | up to 72 bits | any | With ECC | F | any
5SGX | 0.85 | C | 3 | 800 | compatible with minimum frequency part | DDR3 | S | Q | U | S | up to 72 bits | any | With ECC | F | any | Refer to pin placement guidelines in knowledge base solution rd06142011_575.
5SGX | 0.85 | C | 3 | 533 | compatible with minimum frequency part | DDR3 | S | Q | U | S | 144 bits | any | With ECC | F | any | Refer to pin placement guidelines in knowledge base solution rd06142011_575.
5SGX | 0.85 | C | 3 | 800 | compatible with minimum frequency part | DDR3 | S | Q | U | S | up to 72 bits | any | With ECC | F | any | Refer to pin placement guidelines in knowledge base solution rd06142011_575.
5SGX | 0.85 | I | 3 | 800 | compatible with minimum frequency part | DDR3 | S | Q | U | S | up to 72 bits | any | With ECC | F | any | Refer to pin placement guidelines in knowledge base solution rd06142011_575.
5SGX | 0.85 | I | 3 | 533 | compatible with minimum frequency part | DDR3 | S | Q | U | S | 144 bits | any | With ECC | F | any | Refer to pin placement guidelines in knowledge base solution rd06142011_575.
5SGX | 0.85 | I | 3 | 800 | compatible with minimum frequency part | DDR3 | S | Q | U | S | up to 72 bits | any | With ECC | F | any | Refer to pin placement guidelines in knowledge base solution rd06142011_575.
5SGX | 0.85 | C | 4 | 533 | compatible with minimum frequency part | DDR3 | S | Q | U | S | up to 72 bits | any | With ECC | F | any | Refer to pin placement guidelines in knowledge base solution rd06142011_575.
5SGX | 0.85 | C | 4 | 533 | compatible with minimum frequency part | DDR3 | S | Q | U | S | up to 72 bits | any | With ECC | F | any | Refer to pin placement guidelines in knowledge base solution rd06142011_575.
5SGX | 0.85 | I | 4 | 400 | compatible with minimum frequency part | DDR3 | S | Q | U | S | up to 72 bits | any | With ECC | F | any | Refer to pin placement guidelines in knowledge base solution rd06142011_575.
5SGX | 0.85 | I | 4 | 400 | compatible with minimum frequency part | DDR3 | S | Q | U | S | 144 bits | any | With ECC | F | any | Refer to pin placement guidelines in knowledge base solution rd06142011_575.
5SGX | 0.85 | I | 4 | 400 | compatible with minimum frequency part | DDR3 | S | Q | U | S | up to 72 bits | any | With ECC | F | any | Refer to pin placement guidelines in knowledge base solution rd06142011_575.
5SGX | 0.85 | M | 4 | 533 | compatible with minimum frequency part | DDR3 | S | Q | U | S | up to 72 bits | any | With ECC | F | any | Refer to pin placement guidelines in knowledge base solution rd06142011_575.
5SGX | 0.85 | M | 4 | 533 | compatible with minimum frequency part | DDR3 | S | Q | U | S | up to 72 bits | any | With ECC | F | any | Refer to pin placement guidelines in knowledge base solution rd06142011_575.
5SGX | 0.85 | C | 2L | 533 | compatible with minimum frequency part | DDR3 | S | Q | U | S | 144 bits | any | With ECC | F | any | Refer to pin placement guidelines in knowledge base solution rd06142011_575.
5SGX | 0.85 | C | 2L | 800 | compatible with minimum frequency part | DDR3 | S | Q | U | S | up to 72 bits | any | With ECC | F | any | Refer to pin placement guidelines in knowledge base solution rd06142011_575.
5SGX | 0.85 | I | 2L | 800 | compatible with minimum frequency part | DDR3 | S | Q | U | S | up to 72 bits | any | With ECC | F | any | Refer to pin placement guidelines in knowledge base solution rd06142011_575.
5SGX | 0.85 | I | 2L | 800 | compatible with minimum frequency part | DDR3 | S | Q | U | S | up to 72 bits | any | With ECC | F | any | Refer to pin placement guidelines in knowledge base solution rd06142011_575.
5SGX | 0.85 | C | 3L | 800 | compatible with minimum frequency part | DDR3 | S | Q | U | S | up to 72 bits | any | With ECC | F | any | Refer to pin placement guidelines in knowledge base solution rd06142011_575.
5SGX | 0.85 | C | 3L | 533 | compatible with minimum frequency part | DDR3 | S | Q | U | S | 144 bits | any | With ECC | F | any | Refer to pin placement guidelines in knowledge base solution rd06142011_575.
5SGX | 0.85 | C | 3L | 800 | compatible with minimum frequency part | DDR3 | S | Q | U | S | up to 72 bits | any | With ECC | F | any | Refer to pin placement guidelines in knowledge base solution rd06142011_575.
5SGX | 0.85 | I | 3L | 800 | compatible with minimum frequency part | DDR3 | S | Q | U | S | up to 72 bits | any | With ECC | F | any | Refer to pin placement guidelines in knowledge base solution rd06142011_575.
5SGX | 0.85 | I | 3L | 533 | compatible with minimum frequency part | DDR3 | S | Q | U | S | 144 bits | any | With ECC | F | any | Refer to pin placement guidelines in knowledge base solution rd06142011_575.
5SGX | 0.85 | I | 3L | 800 | compatible with minimum frequency part | DDR3 | S | Q | U | S | up to 72 bits | any | With ECC | F | any | Refer to pin placement guidelines in knowledge base solution rd06142011_575.
5SGX | 0.9 | I | 3YY | 800 | compatible with minimum frequency part | DDR3 | S | Q | U | S | up to 72 bits | any | With ECC | F | any | Refer to pin placement guidelines in knowledge base solution rd06142011_575.
5SGX | 0.9 | I | 3YY | 533 | compatible with minimum frequency part | DDR3 | S | Q | U | S | 144 bits | any | With ECC | F | any | Refer to pin placement guidelines in knowledge base solution rd06142011_575.
5SGX | 0.9 | I | 3YY | 800 | compatible with minimum frequency part | DDR3 | S | Q | U | S | up to 72 bits | any | With ECC | F | any | Refer to pin placement guidelines in knowledge base solution rd06142011_575.
5SGX | 0.9 | I | 2 | 800 | compatible with minimum frequency part | DDR3L | S | Q | U | S | up to 72 bits | any | With ECC | F | any | Refer to timing closure guidelines in database knowledge solution rd06142011_575.
5SGX | 0.85 | C | 3 | 800 | compatible with minimum frequency part | DDR3L | S | Q | U | S | up to 72 bits | any | With ECC | F | any | Refer to timing closure guidelines in database knowledge solution rd06142011_575.
5SGX | 0.85 | C | 3 | 800 | compatible with minimum frequency part | DDR3L | S | Q | U | S | up to 72 bits | any | With ECC | F | any | Refer to timing closure guidelines in database knowledge solution rd06142011_575.
5SGX | 0.85 | I | 3 | 800 | compatible with minimum frequency part | DDR3L | S | Q | U | S | up to 72 bits | any | With ECC | F | any | Refer to timing closure guidelines in database knowledge solution rd06142011_575.
5SGX | 0.85 | I | 3 | 800 | compatible with minimum frequency part | DDR3L | S | Q | U | S | up to 72 bits | any | With ECC | F | any | Refer to timing closure guidelines in database knowledge solution rd06142011_575.
5SGX | 0.85 | C | 4 | 533 | compatible with minimum frequency part | DDR3L | S | Q | U | S | up to 72 bits | any | With ECC | F | any | Refer to timing closure guidelines in database knowledge solution rd06142011_575.
5SGX | 0.85 | C | 4 | 533 | compatible with minimum frequency part | DDR3L | S | Q | U | S | up to 72 bits | any | With ECC | F | any | Refer to timing closure guidelines in database knowledge solution rd06142011_575.
5SGX | 0.85 | I | 4 | 400 | compatible with minimum frequency part | DDR3L | S | Q | U | S | up to 72 bits | any | With ECC | F | any | Refer to timing closure guidelines in database knowledge solution rd06142011_575.
5SGX | 0.85 | I | 4 | 400 | compatible with minimum frequency part | DDR3L | S | Q | U | S | up to 72 bits | any | With ECC | F | any | Refer to timing closure guidelines in database knowledge solution rd06142011_575.
5SGX | 0.85 | M | 4 | 533 | compatible with minimum frequency part | DDR3L | S | Q | U | S | up to 72 bits | any | With ECC | F | any | Refer to timing closure guidelines in database knowledge solution rd06142011_575.
5SGX | 0.85 | M | 4 | 533 | compatible with minimum frequency part | DDR3L | S | Q | U | S | up to 72 bits | any | With ECC | F | any | Refer to timing closure guidelines in database knowledge solution rd06142011_575.
5SGX | 0.85 | I | 2L | 800 | compatible with minimum frequency part | DDR3L | S | Q | U | S | up to 72 bits | any | With ECC | F | any | Refer to timing closure guidelines in database knowledge solution rd06142011_575.
5SGX | 0.85 | C | 3L | 800 | compatible with minimum frequency part | DDR3L | S | Q | U | S | up to 72 bits | any | With ECC | F | any | Refer to timing closure guidelines in database knowledge solution rd06142011_575.
5SGX | 0.85 | C | 3L | 800 | compatible with minimum frequency part | DDR3L | S | Q | U | S | up to 72 bits | any | With ECC | F | any | Refer to timing closure guidelines in database knowledge solution rd06142011_575.
5SGX | 0.85 | I | 3L | 800 | compatible with minimum frequency part | DDR3L | S | Q | U | S | up to 72 bits | any | With ECC | F | any | Refer to timing closure guidelines in database knowledge solution rd06142011_575.
5SGX | 0.85 | I | 3L | 800 | compatible with minimum frequency part | DDR3L | S | Q | U | S | up to 72 bits | any | With ECC | F | any | Refer to timing closure guidelines in database knowledge solution rd06142011_575.
5SGX | 0.9 | I | 3YY | 800 | compatible with minimum frequency part | DDR3L | S | Q | U | S | up to 72 bits | any | With ECC | F | any | Refer to timing closure guidelines in database knowledge solution rd06142011_575.
5SGX | 0.9 | I | 3YY | 800 | compatible with minimum frequency part | DDR3L | S | Q | U | S | up to 72 bits | any | With ECC | F | any | Refer to timing closure guidelines in database knowledge solution rd06142011_575.
EP2AGX | 0.9 | I | 3 | 200 | compatible with minimum frequency part | DDR | S | F | C | 1 | up to 72 bits | C | With ECC | F | any
EP2AGX | 0.9 | I | 3 | 200 | compatible with minimum frequency part | DDR | S | F | C | 1 | up to 72 bits | R | With ECC | F | any
EP2AGX | 0.9 | I | 3 | 200 | compatible with minimum frequency part | DDR | S | F | C | 1 | up to 72 bits | W | With ECC | F | any
EP2AGX | 0.9 | C | 4 | 200 | compatible with minimum frequency part | DDR | S | F | C | 1 | up to 72 bits | C | With ECC | F | any
EP2AGX | 0.9 | C | 4 | 200 | compatible with minimum frequency part | DDR | S | F | C | 1 | up to 72 bits | R | With ECC | F | any
EP2AGX | 0.9 | C | 4 | 200 | compatible with minimum frequency part | DDR | S | F | C | 1 | up to 72 bits | W | With ECC | F | any
EP2AGX | 0.9 | C | 5 | 200 | compatible with minimum frequency part | DDR | S | F | C | 1 | up to 72 bits | C | With ECC | F | any
EP2AGX | 0.9 | C | 5 | 200 | compatible with minimum frequency part | DDR | S | F | C | 1 | up to 72 bits | R | With ECC | F | any
EP2AGX | 0.9 | C | 5 | 200 | compatible with minimum frequency part | DDR | S | F | C | 1 | up to 72 bits | W | With ECC | F | any
EP2AGX | 0.9 | I | 5 | 200 | compatible with minimum frequency part | DDR | S | F | C | 1 | up to 72 bits | C | With ECC | F | any
EP2AGX | 0.9 | I | 5 | 200 | compatible with minimum frequency part | DDR | S | F | C | 1 | up to 72 bits | R | With ECC | F | any
EP2AGX | 0.9 | I | 5 | 200 | compatible with minimum frequency part | DDR | S | F | C | 1 | up to 72 bits | W | With ECC | F | any
EP2AGX | 0.9 | C | 6 | 200 | compatible with minimum frequency part | DDR | S | F | C | 1 | up to 72 bits | C | With ECC | F | any
EP2AGX | 0.9 | C | 6 | 200 | compatible with minimum frequency part | DDR | S | F | C | 1 | up to 72 bits | R | With ECC | F | any
EP2AGX | 0.9 | C | 6 | 167 | compatible with minimum frequency part | DDR | S | F | C | 1 | up to 72 bits | W | With ECC | F | any
EP2AGX | 0.9 | I | 3 | 233 | 267 | DDR2 | S | F | C | 1 | up to 72 bits | C | With ECC | F | any
EP2AGX | 0.9 | I | 3 | 233 | 267 | DDR2 | S | F | C | 1 | up to 72 bits | R | With ECC | F | any
EP2AGX | 0.9 | I | 3 | 200 | 267 | DDR2 | S | F | C | 1 | up to 72 bits | W | With ECC | F | any
EP2AGX | 0.9 | C | 4 | 233 | 267 | DDR2 | S | F | C | 1 | up to 72 bits | W | With ECC | F | any
EP2AGX | 0.9 | C | 4 | 267 | 333 | DDR2 | S | F | C | 1 | up to 72 bits | C | With ECC | F | any
EP2AGX | 0.9 | C | 4 | 267 | 333 | DDR2 | S | F | C | 1 | up to 72 bits | R | With ECC | F | any
EP2AGX | 0.9 | C | 5 | 233 | 267 | DDR2 | S | F | C | 1 | up to 72 bits | C | With ECC | F | any
EP2AGX | 0.9 | C | 5 | 233 | 267 | DDR2 | S | F | C | 1 | up to 72 bits | R | With ECC | F | any
EP2AGX | 0.9 | C | 5 | 200 | 267 | DDR2 | S | F | C | 1 | up to 72 bits | W | With ECC | F | any
EP2AGX | 0.9 | I | 5 | 233 | 267 | DDR2 | S | F | C | 1 | up to 72 bits | C | With ECC | F | any
EP2AGX | 0.9 | I | 5 | 233 | 267 | DDR2 | S | F | C | 1 | up to 72 bits | R | With ECC | F | any
EP2AGX | 0.9 | I | 5 | 200 | 267 | DDR2 | S | F | C | 1 | up to 72 bits | W | With ECC | F | any
EP2AGX | 0.9 | C | 6 | 167 | 200 | DDR2 | S | F | C | 1 | up to 72 bits | W | With ECC | F | any
EP2AGX | 0.9 | C | 6 | 200 | compatible with minimum frequency part | DDR2 | S | F | C | 1 | up to 72 bits | C | With ECC | F | any
EP2AGX | 0.9 | C | 6 | 200 | compatible with minimum frequency part | DDR2 | S | F | C | 1 | up to 72 bits | R | With ECC | F | any
EP2AGX | 0.9 | I | 3 | 250 | compatible with minimum frequency part | QDRII | S | F | C | 1 | up to 72 bits | any | Without ECC | F | any
EP2AGX | 0.9 | I | 3 | 200 | compatible with minimum frequency part | QDRII | S | F | C | 1 | up to 72 bits | C/R | Without ECC | F | any
EP2AGX | 0.9 | I | 3 | 250 | compatible with minimum frequency part | QDRII | S | F | C | 1 | up to 72 bits | any | Without ECC | F | any
EP2AGX | 0.9 | I | 3 | 200 | compatible with minimum frequency part | QDRII | S | F | C | 1 | up to 72 bits | C/R | Without ECC | F | any
EP2AGX | 0.9 | C | 4 | 250 | compatible with minimum frequency part | QDRII | S | F | C | 1 | up to 72 bits | any | Without ECC | F | any
EP2AGX | 0.9 | C | 4 | 200 | compatible with minimum frequency part | QDRII | S | F | C | 1 | up to 72 bits | C/R | Without ECC | F | any
EP2AGX | 0.9 | C | 4 | 250 | compatible with minimum frequency part | QDRII | S | F | C | 1 | up to 72 bits | any | Without ECC | F | any
EP2AGX | 0.9 | C | 4 | 200 | compatible with minimum frequency part | QDRII | S | F | C | 1 | up to 72 bits | C/R | Without ECC | F | any
EP2AGX | 0.9 | C | 5 | 250 | compatible with minimum frequency part | QDRII | S | F | C | 1 | up to 72 bits | any | Without ECC | F | any
EP2AGX | 0.9 | C | 5 | 200 | compatible with minimum frequency part | QDRII | S | F | C | 1 | up to 72 bits | C/R | Without ECC | F | any
EP2AGX | 0.9 | C | 5 | 250 | compatible with minimum frequency part | QDRII | S | F | C | 1 | up to 72 bits | any | Without ECC | F | any
EP2AGX | 0.9 | C | 5 | 200 | compatible with minimum frequency part | QDRII | S | F | C | 1 | up to 72 bits | C/R | Without ECC | F | any
EP2AGX | 0.9 | I | 5 | 250 | compatible with minimum frequency part | QDRII | S | F | C | 1 | up to 72 bits | any | Without ECC | F | any
EP2AGX | 0.9 | I | 5 | 200 | compatible with minimum frequency part | QDRII | S | F | C | 1 | up to 72 bits | C/R | Without ECC | F | any
EP2AGX | 0.9 | I | 5 | 250 | compatible with minimum frequency part | QDRII | S | F | C | 1 | up to 72 bits | any | Without ECC | F | any
EP2AGX | 0.9 | I | 5 | 200 | compatible with minimum frequency part | QDRII | S | F | C | 1 | up to 72 bits | C/R | Without ECC | F | any
EP2AGX | 0.9 | C | 6 | 200 | compatible with minimum frequency part | QDRII | S | F | C | 1 | up to 72 bits | any | Without ECC | F | any
EP2AGX | 0.9 | C | 6 | 150 | compatible with minimum frequency part | QDRII | S | F | C | 1 | up to 72 bits | C/R | Without ECC | F | any
EP2AGX | 0.9 | C | 6 | 200 | compatible with minimum frequency part | QDRII | S | F | C | 1 | up to 72 bits | any | Without ECC | F | any
EP2AGX | 0.9 | C | 6 | 150 | compatible with minimum frequency part | QDRII | S | F | C | 1 | up to 72 bits | C/R | Without ECC | F | any
EP2AGX | 0.9 | I | 3 | 250 | compatible with minimum frequency part | QDRII+ | S | F | C | 1 | up to 72 bits | any | Without ECC | F | any
EP2AGX | 0.9 | I | 3 | 200 | compatible with minimum frequency part | QDRII+ | S | F | C | 1 | up to 72 bits | C/R | Without ECC | F | any
EP2AGX | 0.9 | I | 3 | 250 | compatible with minimum frequency part | QDRII+ | S | F | C | 1 | up to 72 bits | any | Without ECC | F | any
EP2AGX | 0.9 | I | 3 | 200 | compatible with minimum frequency part | QDRII+ | S | F | C | 1 | up to 72 bits | C/R | Without ECC | F | any
EP2AGX | 0.9 | C | 4 | 250 | compatible with minimum frequency part | QDRII+ | S | F | C | 1 | up to 72 bits | any | Without ECC | F | any
EP2AGX | 0.9 | C | 4 | 200 | compatible with minimum frequency part | QDRII+ | S | F | C | 1 | up to 72 bits | C/R | Without ECC | F | any
EP2AGX | 0.9 | C | 4 | 250 | compatible with minimum frequency part | QDRII+ | S | F | C | 1 | up to 72 bits | any | Without ECC | F | any
EP2AGX | 0.9 | C | 4 | 200 | compatible with minimum frequency part | QDRII+ | S | F | C | 1 | up to 72 bits | C/R | Without ECC | F | any
EP2AGX | 0.9 | C | 5 | 250 | compatible with minimum frequency part | QDRII+ | S | F | C | 1 | up to 72 bits | any | Without ECC | F | any
EP2AGX | 0.9 | C | 5 | 200 | compatible with minimum frequency part | QDRII+ | S | F | C | 1 | up to 72 bits | C/R | Without ECC | F | any
EP2AGX | 0.9 | C | 5 | 250 | compatible with minimum frequency part | QDRII+ | S | F | C | 1 | up to 72 bits | any | Without ECC | F | any
EP2AGX | 0.9 | C | 5 | 200 | compatible with minimum frequency part | QDRII+ | S | F | C | 1 | up to 72 bits | C/R | Without ECC | F | any
EP2AGX | 0.9 | I | 5 | 250 | compatible with minimum frequency part | QDRII+ | S | F | C | 1 | up to 72 bits | any | Without ECC | F | any
EP2AGX | 0.9 | I | 5 | 200 | compatible with minimum frequency part | QDRII+ | S | F | C | 1 | up to 72 bits | C/R | Without ECC | F | any
EP2AGX | 0.9 | I | 5 | 250 | compatible with minimum frequency part | QDRII+ | S | F | C | 1 | up to 72 bits | any | Without ECC | F | any
EP2AGX | 0.9 | I | 5 | 200 | compatible with minimum frequency part | QDRII+ | S | F | C | 1 | up to 72 bits | C/R | Without ECC | F | any
EP2AGX | 0.9 | C | 6 | 200 | compatible with minimum frequency part | QDRII+ | S | F | C | 1 | up to 72 bits | any | Without ECC | F | any
EP2AGX | 0.9 | C | 6 | 150 | compatible with minimum frequency part | QDRII+ | S | F | C | 1 | up to 72 bits | C/R | Without ECC | F | any
EP2AGX | 0.9 | C | 6 | 200 | compatible with minimum frequency part | QDRII+ | S | F | C | 1 | up to 72 bits | any | Without ECC | F | any
EP2AGX | 0.9 | C | 6 | 150 | compatible with minimum frequency part | QDRII+ | S | F | C | 1 | up to 72 bits | C/R | Without ECC | F | any
EP2AGX | 0.9 | I | 3 | 200 | compatible with minimum frequency part | DDR | S | H | C | 1 | up to 72 bits | C | With ECC | F | any
EP2AGX | 0.9 | I | 3 | 200 | compatible with minimum frequency part | DDR | S | H | C | 1 | up to 72 bits | R | With ECC | F | any
EP2AGX | 0.9 | I | 3 | 200 | compatible with minimum frequency part | DDR | S | H | C | 1 | up to 72 bits | W | With ECC | F | any
EP2AGX | 0.9 | C | 4 | 200 | compatible with minimum frequency part | DDR | S | H | C | 1 | up to 72 bits | C | With ECC | F | any
EP2AGX | 0.9 | C | 4 | 200 | compatible with minimum frequency part | DDR | S | H | C | 1 | up to 72 bits | R | With ECC | F | any
EP2AGX | 0.9 | C | 4 | 200 | compatible with minimum frequency part | DDR | S | H | C | 1 | up to 72 bits | W | With ECC | F | any
EP2AGX | 0.9 | C | 5 | 200 | compatible with minimum frequency part | DDR | S | H | C | 1 | up to 72 bits | C | With ECC | F | any
EP2AGX | 0.9 | C | 5 | 200 | compatible with minimum frequency part | DDR | S | H | C | 1 | up to 72 bits | R | With ECC | F | any
EP2AGX | 0.9 | C | 5 | 200 | compatible with minimum frequency part | DDR | S | H | C | 1 | up to 72 bits | W | With ECC | F | any
EP2AGX | 0.9 | I | 5 | 200 | compatible with minimum frequency part | DDR | S | H | C | 1 | up to 72 bits | C | With ECC | F | any
EP2AGX | 0.9 | I | 5 | 200 | compatible with minimum frequency part | DDR | S | H | C | 1 | up to 72 bits | R | With ECC | F | any
EP2AGX | 0.9 | I | 5 | 200 | compatible with minimum frequency part | DDR | S | H | C | 1 | up to 72 bits | W | With ECC | F | any
EP2AGX | 0.9 | C | 6 | 200 | compatible with minimum frequency part | DDR | S | H | C | 1 | up to 72 bits | C | With ECC | F | any
EP2AGX | 0.9 | C | 6 | 200 | compatible with minimum frequency part | DDR | S | H | C | 1 | up to 72 bits | R | With ECC | F | any
EP2AGX | 0.9 | C | 6 | 200 | compatible with minimum frequency part | DDR | S | H | C | 1 | up to 72 bits | W | With ECC | F | any
EP2AGX | 0.9 | I | 3 | 333 | 400 | DDR2 | S | H | C | 1 | up to 72 bits | C | With ECC | F | any
EP2AGX | 0.9 | I | 3 | 267 | compatible with minimum frequency part | DDR2 | S | H | C | 1 | up to 72 bits | R | With ECC | F | any
EP2AGX | 0.9 | I | 3 | 267 | compatible with minimum frequency part | DDR2 | S | H | C | 1 | up to 72 bits | W | With ECC | F | any
EP2AGX | 0.9 | C | 4 | 300 | 400 | DDR2 | S | H | C | 1 | up to 72 bits | R | With ECC | F | any
EP2AGX | 0.9 | C | 4 | 300 | 400 | DDR2 | S | H | C | 1 | up to 72 bits | W | With ECC | F | any
EP2AGX | 0.9 | C | 4 | 333 | compatible with minimum frequency part | DDR2 | S | H | C | 1 | up to 72 bits | C | With ECC | F | any
EP2AGX | 0.9 | C | 5 | 333 | 400 | DDR2 | S | H | C | 1 | up to 72 bits | C | With ECC | F | any
EP2AGX | 0.9 | C | 5 | 267 | compatible with minimum frequency part | DDR2 | S | H | C | 1 | up to 72 bits | R | With ECC | F | any
EP2AGX | 0.9 | C | 5 | 267 | compatible with minimum frequency part | DDR2 | S | H | C | 1 | up to 72 bits | W | With ECC | F | any
EP2AGX | 0.9 | I | 5 | 300 | 400 | DDR2 | S | H | C | 1 | up to 72 bits | C | With ECC | F | any
EP2AGX | 0.9 | I | 5 | 267 | compatible with minimum frequency part | DDR2 | S | H | C | 1 | up to 72 bits | R | With ECC | F | any
EP2AGX | 0.9 | I | 5 | 267 | compatible with minimum frequency part | DDR2 | S | H | C | 1 | up to 72 bits | W | With ECC | F | any
EP2AGX | 0.9 | C | 6 | 267 | compatible with minimum frequency part | DDR2 | S | H | C | 1 | up to 72 bits | C | With ECC | F | any
EP2AGX | 0.9 | C | 6 | 200 | compatible with minimum frequency part | DDR2 | S | H | C | 1 | up to 72 bits | R | With ECC | F | any
EP2AGX | 0.9 | C | 6 | 200 | compatible with minimum frequency part | DDR2 | S | H | C | 1 | up to 72 bits | W | With ECC | F | any
EP2AGX | 0.9 | I | 3 | 333 | 400 | DDR3 | S | H | C | 1 | up to 72 bits | C | With ECC | F | any
EP2AGX | 0.9 | C | 4 | 333 | 400 | DDR3 | S | H | C | 1 | up to 72 bits | R | With ECC | F | any
EP2AGX | 0.9 | C | 4 | 303 | 400 | DDR3 | S | H | C | 1 | up to 72 bits | W | With ECC | F | any
EP2AGX | 0.9 | C | 4 | 400 | 533 | DDR3 | S | H | C | 1 | up to 72 bits | C | With ECC | F | any | To achieve the maximum frequency, you require a low board skew within a DQS or DQ group.
EP2AGX | 0.9 | C | 5 | 333 | 400 | DDR3 | S | H | C | 1 | up to 72 bits | C | With ECC | F | any
EP2AGX | 0.9 | I | 5 | 303 | 400 | DDR3 | S | H | C | 1 | up to 72 bits | C | With ECC | F | any
EP2AGX | 0.9 | I | 3 | 250 | compatible with minimum frequency part | QDRII | S | H | C | 1 | up to 72 bits | any | Without ECC | F | any
EP2AGX | 0.9 | I | 3 | 200 | compatible with minimum frequency part | QDRII | S | H | C | 1 | up to 72 bits | C/R | Without ECC | F | any
EP2AGX | 0.9 | C | 4 | 250 | compatible with minimum frequency part | QDRII | S | H | C | 1 | up to 72 bits | any | Without ECC | F | any
EP2AGX | 0.9 | C | 4 | 200 | compatible with minimum frequency part | QDRII | S | H | C | 1 | up to 72 bits | C/R | Without ECC | F | any
EP2AGX | 0.9 | C | 5 | 250 | compatible with minimum frequency part | QDRII | S | H | C | 1 | up to 72 bits | any | Without ECC | F | any
EP2AGX | 0.9 | C | 5 | 200 | compatible with minimum frequency part | QDRII | S | H | C | 1 | up to 72 bits | C/R | Without ECC | F | any
EP2AGX | 0.9 | I | 5 | 250 | compatible with minimum frequency part | QDRII | S | H | C | 1 | up to 72 bits | any | Without ECC | F | any
EP2AGX | 0.9 | I | 5 | 200 | compatible with minimum frequency part | QDRII | S | H | C | 1 | up to 72 bits | C/R | Without ECC | F | any
EP2AGX | 0.9 | C | 6 | 200 | compatible with minimum frequency part | QDRII | S | H | C | 1 | up to 72 bits | any | Without ECC | F | any
EP2AGX | 0.9 | C | 6 | 150 | compatible with minimum frequency part | QDRII | S | H | C | 1 | up to 72 bits | C/R | Without ECC | F | any
EP2AGX | 0.9 | I | 3 | 250 | compatible with minimum frequency part | QDRII+ | S | H | C | 1 | up to 72 bits | any | Without ECC | F | any
EP2AGX | 0.9 | I | 3 | 200 | compatible with minimum frequency part | QDRII+ | S | H | C | 1 | up to 72 bits | C/R | Without ECC | F | any
EP2AGX | 0.9 | C | 4 | 250 | compatible with minimum frequency part | QDRII+ | S | H | C | 1 | up to 72 bits | any | Without ECC | F | any
EP2AGX | 0.9 | C | 4 | 200 | compatible with minimum frequency part | QDRII+ | S | H | C | 1 | up to 72 bits | C/R | Without ECC | F | any
EP2AGX | 0.9 | C | 5 | 250 | compatible with minimum frequency part | QDRII+ | S | H | C | 1 | up to 72 bits | any | Without ECC | F | any
EP2AGX | 0.9 | C | 5 | 200 | compatible with minimum frequency part | QDRII+ | S | H | C | 1 | up to 72 bits | C/R | Without ECC | F | any
EP2AGX | 0.9 | I | 5 | 250 | compatible with minimum frequency part | QDRII+ | S | H | C | 1 | up to 72 bits | any | Without ECC | F | any
EP2AGX | 0.9 | I | 5 | 200 | compatible with minimum frequency part | QDRII+ | S | H | C | 1 | up to 72 bits | C/R | Without ECC | F | any
EP2AGX | 0.9 | C | 6 | 200 | compatible with minimum frequency part | QDRII+ | S | H | C | 1 | up to 72 bits | any | Without ECC | F | any
EP2AGX | 0.9 | C | 6 | 150 | compatible with minimum frequency part | QDRII+ | S | H | C | 1 | up to 72 bits | C/R | Without ECC | F | any
EP2AGX | 0.9 | I | 3 | 200 | compatible with minimum frequency part | DDR | S | F | C | 2 | up to 72 bits | C | With ECC | F | any
EP2AGX | 0.9 | I | 3 | 200 | compatible with minimum frequency part | DDR | S | F | C | 2 | up to 72 bits | R | With ECC | F | any
EP2AGX | 0.9 | I | 3 | 200 | compatible with minimum frequency part | DDR | S | F | C | 2 | up to 72 bits | W | With ECC | F | any
EP2AGX | 0.9 | C | 4 | 200 | compatible with minimum frequency part | DDR | S | F | C | 2 | up to 72 bits | C | With ECC | F | any
EP2AGX | 0.9 | C | 4 | 200 | compatible with minimum frequency part | DDR | S | F | C | 2 | up to 72 bits | R | With ECC | F | any
EP2AGX | 0.9 | C | 4 | 200 | compatible with minimum frequency part | DDR | S | F | C | 2 | up to 72 bits | W | With ECC | F | any
EP2AGX | 0.9 | C | 5 | 200 | compatible with minimum frequency part | DDR | S | F | C | 2 | up to 72 bits | C | With ECC | F | any
EP2AGX | 0.9 | C | 5 | 200 | compatible with minimum frequency part | DDR | S | F | C | 2 | up to 72 bits | R | With ECC | F | any
EP2AGX | 0.9 | C | 5 | 200 | compatible with minimum frequency part | DDR | S | F | C | 2 | up to 72 bits | W | With ECC | F | any
EP2AGX | 0.9 | I | 5 | 200 | compatible with minimum frequency part | DDR | S | F | C | 2 | up to 72 bits | C | With ECC | F | any
EP2AGX | 0.9 | I | 5 | 200 | compatible with minimum frequency part | DDR | S | F | C | 2 | up to 72 bits | R | With ECC | F | any
EP2AGX | 0.9 | I | 5 | 200 | compatible with minimum frequency part | DDR | S | F | C | 2 | up to 72 bits | W | With ECC | F | any
EP2AGX | 0.9 | C | 6 | 200 | compatible with minimum frequency part | DDR | S | F | C | 2 | up to 72 bits | C | With ECC | F | any
EP2AGX | 0.9 | C | 6 | 200 | compatible with minimum frequency part | DDR | S | F | C | 2 | up to 72 bits | R | With ECC | F | any
EP2AGX | 0.9 | C | 6 | 167 | compatible with minimum frequency part | DDR | S | F | C | 2 | up to 72 bits | W | With ECC | F | any
EP2AGX | 0.9 | I | 3 | 233 | 333 | DDR2 | S | F | C | 2 | up to 72 bits | C | With ECC | F | any
EP2AGX | 0.9 | I | 3 | 233 | 333 | DDR2 | S | F | C | 2 | up to 72 bits | R | With ECC | F | any
EP2AGX | 0.9 | I | 3 | 200 | 333 | DDR2 | S | F | C | 2 | up to 72 bits | W | With ECC | F | any
EP2AGX | 0.9 | C | 4 | 267 | 400 | DDR2 | S | F | C | 2 | up to 72 bits | C | With ECC | F | any
EP2AGX | 0.9 | C | 4 | 267 | 400 | DDR2 | S | F | C | 2 | up to 72 bits | R | With ECC | F | any
EP2AGX | 0.9 | C | 4 | 233 | 400 | DDR2 | S | F | C | 2 | up to 72 bits | W | With ECC | F | any
EP2AGX | 0.9 | C | 5 | 233 | 333 | DDR2 | S | F | C | 2 | up to 72 bits | C | With ECC | F | any
EP2AGX | 0.9 | C | 5 | 233 | 333 | DDR2 | S | F | C | 2 | up to 72 bits | R | With ECC | F | any
EP2AGX | 0.9 | C | 5 | 200 | 333 | DDR2 | S | F | C | 2 | up to 72 bits | W | With ECC | F | any
EP2AGX | 0.9 | I | 5 | 233 | 333 | DDR2 | S | F | C | 2 | up to 72 bits | C | With ECC | F | any
EP2AGX | 0.9 | I | 5 | 233 | 333 | DDR2 | S | F | C | 2 | up to 72 bits | R | With ECC | F | any
EP2AGX | 0.9 | I | 5 | 200 | 333 | DDR2 | S | F | C | 2 | up to 72 bits | W | With ECC | F | any
EP2AGX | 0.9 | C | 6 | 167 | 200 | DDR2 | S | F | C | 2 | up to 72 bits | W | With ECC | F | any
EP2AGX | 0.9 | C | 6 | 200 | compatible with minimum frequency part | DDR2 | S | F | C | 2 | up to 72 bits | C | With ECC | F | any
EP2AGX | 0.9 | C | 6 | 200 | compatible with minimum frequency part | DDR2 | S | F | C | 2 | up to 72 bits | R | With ECC | F | any
EP2AGX | 0.9 | I | 3 | 200 | compatible with minimum frequency part | DDR | S | H | C | 2 | up to 72 bits | C | With ECC | F | any
EP2AGX | 0.9 | I | 3 | 200 | compatible with minimum frequency part | DDR | S | H | C | 2 | up to 72 bits | R | With ECC | F | any
EP2AGX | 0.9 | I | 3 | 200 | compatible with minimum frequency part | DDR | S | H | C | 2 | up to 72 bits | W | With ECC | F | any
EP2AGX | 0.9 | C | 4 | 200 | compatible with minimum frequency part | DDR | S | H | C | 2 | up to 72 bits | C | With ECC | F | any
EP2AGX | 0.9 | C | 4 | 200 | compatible with minimum frequency part | DDR | S | H | C | 2 | up to 72 bits | R | With ECC | F | any
EP2AGX | 0.9 | C | 4 | 200 | compatible with minimum frequency part | DDR | S | H | C | 2 | up to 72 bits | W | With ECC | F | any
EP2AGX | 0.9 | C | 5 | 200 | compatible with minimum frequency part | DDR | S | H | C | 2 | up to 72 bits | C | With ECC | F | any
EP2AGX | 0.9 | C | 5 | 200 | compatible with minimum frequency part | DDR | S | H | C | 2 | up to 72 bits | R | With ECC | F | any
EP2AGX | 0.9 | C | 5 | 200 | compatible with minimum frequency part | DDR | S | H | C | 2 | up to 72 bits | W | With ECC | F | any
EP2AGX | 0.9 | I | 5 | 200 | compatible with minimum frequency part | DDR | S | H | C | 2 | up to 72 bits | C | With ECC | F | any
EP2AGX | 0.9 | I | 5 | 200 | compatible with minimum frequency part | DDR | S | H | C | 2 | up to 72 bits | R | With ECC | F | any
EP2AGX | 0.9 | I | 5 | 200 | compatible with minimum frequency part | DDR | S | H | C | 2 | up to 72 bits | W | With ECC | F | any
EP2AGX | 0.9 | C | 6 | 200 | compatible with minimum frequency part | DDR | S | H | C | 2 | up to 72 bits | C | With ECC | F | any
EP2AGX | 0.9 | C | 6 | 200 | compatible with minimum frequency part | DDR | S | H | C | 2 | up to 72 bits | R | With ECC | F | any
EP2AGX | 0.9 | C | 6 | 200 | compatible with minimum frequency part | DDR | S | H | C | 2 | up to 72 bits | W | With ECC | F | any
EP2AGX | 0.9 | I | 3 | 267 | 333 | DDR2 | S | H | C | 2 | up to 72 bits | C | With ECC | F | any
EP2AGX | 0.9 | I | 3 | 267 | 333 | DDR2 | S | H | C | 2 | up to 72 bits | R | With ECC | F | any
EP2AGX | 0.9 | I | 3 | 267 | 333 | DDR2 | S | H | C | 2 | up to 72 bits | W | With ECC | F | any
EP2AGX | 0.9 | C | 4 | 300 | 400 | DDR2 | S | H | C | 2 | up to 72 bits | C | With ECC | F | any
EP2AGX | 0.9 | C | 4 | 300 | 400 | DDR2 | S | H | C | 2 | up to 72 bits | R | With ECC | F | any
EP2AGX | 0.9 | C | 4 | 300 | 400 | DDR2 | S | H | C | 2 | up to 72 bits | W | With ECC | F | any
EP2AGX | 0.9 | C | 5 | 267 | 333 | DDR2 | S | H | C | 2 | up to 72 bits | C | With ECC | F | any
EP2AGX | 0.9 | C | 5 | 267 | 333 | DDR2 | S | H | C | 2 | up to 72 bits | R | With ECC | F | any
EP2AGX | 0.9 | C | 5 | 267 | 333 | DDR2 | S | H | C | 2 | up to 72 bits | W | With ECC | F | any
EP2AGX | 0.9 | I | 5 | 267 | 333 | DDR2 | S | H | C | 2 | up to 72 bits | C | With ECC | F | any
EP2AGX | 0.9 | I | 5 | 267 | 333 | DDR2 | S | H | C | 2 | up to 72 bits | R | With ECC | F | any
EP2AGX | 0.9 | I | 5 | 267 | 333 | DDR2 | S | H | C | 2 | up to 72 bits | W | With ECC | F | any
EP2AGX | 0.9 | C | 6 | 200 | compatible with minimum frequency part | DDR2 | S | H | C | 2 | up to 72 bits | C | With ECC | F | any
EP2AGX | 0.9 | C | 6 | 200 | compatible with minimum frequency part | DDR2 | S | H | C | 2 | up to 72 bits | R | With ECC | F | any
EP2AGX | 0.9 | C | 6 | 200 | compatible with minimum frequency part | DDR2 | S | H | C | 2 | up to 72 bits | W | With ECC | F | any
EP2AGX | 0.9 | C | 4 | 303 | 400 | DDR3 | S | H | C | 2 | up to 72 bits | C | With ECC | F | any | Multiple DDR3 SDRAM components must be laid out in a single-rank DDR2 or DDR3 SDRAM DIMM layout format.
EP2AGX | 0.9 | C | 4 | 303 | 400 | DDR3 | S | H | C | 2 | up to 72 bits | R | With ECC | F | any | Multiple DDR3 SDRAM components must be laid out in a single-rank DDR2 or DDR3 SDRAM DIMM layout format.
EP2AGX | 0.9 | C | 4 | 303 | 400 | DDR3 | S | H | C | 2 | up to 72 bits | W | With ECC | F | any | Multiple DDR3 SDRAM components must be laid out in a single-rank DDR2 or DDR3 SDRAM DIMM layout format.
EP2AGX | 0.9 | C | 5 | 303 | 400 | DDR3 | S | H | C | 2 | up to 72 bits | C | With ECC | F | any | Multiple DDR3 SDRAM components must be laid out in a single-rank DDR2 or DDR3 SDRAM DIMM layout format.
EP2AGX | 0.9 | I | 3 | 200 | compatible with minimum frequency part | DDR | S | F | C | 4 | up to 72 bits | C | With ECC | F | any
EP2AGX | 0.9 | I | 3 | 200 | compatible with minimum frequency part | DDR | S | F | C | 4 | up to 72 bits | R | With ECC | F | any
EP2AGX | 0.9 | I | 3 | 200 | compatible with minimum frequency part | DDR | S | F | C | 4 | up to 72 bits | W | With ECC | F | any
EP2AGX | 0.9 | C | 4 | 200 | compatible with minimum frequency part | DDR | S | F | C | 4 | up to 72 bits | C | With ECC | F | any
EP2AGX | 0.9 | C | 4 | 200 | compatible with minimum frequency part | DDR | S | F | C | 4 | up to 72 bits | R | With ECC | F | any
EP2AGX | 0.9 | C | 4 | 200 | compatible with minimum frequency part | DDR | S | F | C | 4 | up to 72 bits | W | With ECC | F | any
EP2AGX | 0.9 | C | 5 | 200 | compatible with minimum frequency part | DDR | S | F | C | 4 | up to 72 bits | C | With ECC | F | any
EP2AGX | 0.9 | C | 5 | 200 | compatible with minimum frequency part | DDR | S | F | C | 4 | up to 72 bits | R | With ECC | F | any
EP2AGX | 0.9 | C | 5 | 200 | compatible with minimum frequency part | DDR | S | F | C | 4 | up to 72 bits | W | With ECC | F | any
EP2AGX | 0.9 | I | 5 | 200 | compatible with minimum frequency part | DDR | S | F | C | 4 | up to 72 bits | C | With ECC | F | any
EP2AGX | 0.9 | I | 5 | 200 | compatible with minimum frequency part | DDR | S | F | C | 4 | up to 72 bits | R | With ECC | F | any
EP2AGX | 0.9 | I | 5 | 200 | compatible with minimum frequency part | DDR | S | F | C | 4 | up to 72 bits | W | With ECC | F | any
EP2AGX | 0.9 | C | 6 | 200 | compatible with minimum frequency part | DDR | S | F | C | 4 | up to 72 bits | C | With ECC | F | any
EP2AGX | 0.9 | C | 6 | 200 | compatible with minimum frequency part | DDR | S | F | C | 4 | up to 72 bits | R | With ECC | F | any
EP2AGX | 0.9 | C | 6 | 167 | compatible with minimum frequency part | DDR | S | F | C | 4 | up to 72 bits | W | With ECC | F | any
EP2AGX | 0.9 | I | 3 | 233 | 333 | DDR2 | S | F | C | 4 | up to 72 bits | C | With ECC | F | any
EP2AGX | 0.9 | I | 3 | 233 | 333 | DDR2 | S | F | C | 4 | up to 72 bits | R | With ECC | F | any
EP2AGX | 0.9 | I | 3 | 200 | 333 | DDR2 | S | F | C | 4 | up to 72 bits | W | With ECC | F | any
EP2AGX | 0.9 | C | 4 | 267 | 400 | DDR2 | S | F | C | 4 | up to 72 bits | C | With ECC | F | any
EP2AGX | 0.9 | C | 4 | 267 | 400 | DDR2 | S | F | C | 4 | up to 72 bits | R | With ECC | F | any
EP2AGX | 0.9 | C | 4 | 233 | 400 | DDR2 | S | F | C | 4 | up to 72 bits | W | With ECC | F | any
EP2AGX | 0.9 | C | 5 | 233 | 333 | DDR2 | S | F | C | 4 | up to 72 bits | C | With ECC | F | any
EP2AGX | 0.9 | C | 5 | 233 | 333 | DDR2 | S | F | C | 4 | up to 72 bits | R | With ECC | F | any
EP2AGX | 0.9 | C | 5 | 200 | 333 | DDR2 | S | F | C | 4 | up to 72 bits | W | With ECC | F | any
EP2AGX | 0.9 | I | 5 | 233 | 333 | DDR2 | S | F | C | 4 | up to 72 bits | C | With ECC | F | any
EP2AGX | 0.9 | I | 5 | 233 | 333 | DDR2 | S | F | C | 4 | up to 72 bits | R | With ECC | F | any
EP2AGX | 0.9 | I | 5 | 200 | 333 | DDR2 | S | F | C | 4 | up to 72 bits | W | With ECC | F | any
EP2AGX | 0.9 | C | 6 | 167 | 200 | DDR2 | S | F | C | 4 | up to 72 bits | W | With ECC | F | any
EP2AGX | 0.9 | C | 6 | 200 | compatible with minimum frequency part | DDR2 | S | F | C | 4 | up to 72 bits | C | With ECC | F | any
EP2AGX | 0.9 | C | 6 | 200 | compatible with minimum frequency part | DDR2 | S | F | C | 4 | up to 72 bits | R | With ECC | F | any
EP2AGX | 0.9 | I | 3 | 200 | compatible with minimum frequency part | DDR | S | H | C | 4 | up to 72 bits | C | With ECC | F | any
EP2AGX | 0.9 | I | 3 | 200 | compatible with minimum frequency part | DDR | S | H | C | 4 | up to 72 bits | R | With ECC | F | any
EP2AGX | 0.9 | I | 3 | 200 | compatible with minimum frequency part | DDR | S | H | C | 4 | up to 72 bits | W | With ECC | F | any
EP2AGX | 0.9 | C | 4 | 200 | compatible with minimum frequency part | DDR | S | H | C | 4 | up to 72 bits | C | With ECC | F | any
EP2AGX | 0.9 | C | 4 | 200 | compatible with minimum frequency part | DDR | S | H | C | 4 | up to 72 bits | R | With ECC | F | any
EP2AGX | 0.9 | C | 4 | 200 | compatible with minimum frequency part | DDR | S | H | C | 4 | up to 72 bits | W | With ECC | F | any
EP2AGX | 0.9 | C | 5 | 200 | compatible with minimum frequency part | DDR | S | H | C | 4 | up to 72 bits | C | With ECC | F | any
EP2AGX | 0.9 | C | 5 | 200 | compatible with minimum frequency part | DDR | S | H | C | 4 | up to 72 bits | R | With ECC | F | any
EP2AGX | 0.9 | C | 5 | 200 | compatible with minimum frequency part | DDR | S | H | C | 4 | up to 72 bits | W | With ECC | F | any
EP2AGX | 0.9 | I | 5 | 200 | compatible with minimum frequency part | DDR | S | H | C | 4 | up to 72 bits | C | With ECC | F | any
EP2AGX | 0.9 | I | 5 | 200 | compatible with minimum frequency part | DDR | S | H | C | 4 | up to 72 bits | R | With ECC | F | any
EP2AGX | 0.9 | I | 5 | 200 | compatible with minimum frequency part | DDR | S | H | C | 4 | up to 72 bits | W | With ECC | F | any
EP2AGX | 0.9 | C | 6 | 200 | compatible with minimum frequency part | DDR | S | H | C | 4 | up to 72 bits | C | With ECC | F | any
EP2AGX | 0.9 | C | 6 | 200 | compatible with minimum frequency part | DDR | S | H | C | 4 | up to 72 bits | R | With ECC | F | any
EP2AGX | 0.9 | C | 6 | 200 | compatible with minimum frequency part | DDR | S | H | C | 4 | up to 72 bits | W | With ECC | F | any
EP2AGX | 0.9 | I | 3 | 267 | 333 | DDR2 | S | H | C | 4 | up to 72 bits | C | With ECC | F | any
EP2AGX | 0.9 | I | 3 | 233 | compatible with minimum frequency part | DDR2 | S | H | C | 4 | up to 72 bits | R | With ECC | F | any
EP2AGX | 0.9 | I | 3 | 233 | compatible with minimum frequency part | DDR2 | S | H | C | 4 | up to 72 bits | W | With ECC | F | any
EP2AGX | 0.9 | C | 4 | 300 | 400 | DDR2 | S | H | C | 4 | up to 72 bits | C | With ECC | F | any
EP2AGX | 0.9 | C | 4 | 267 | compatible with minimum frequency part | DDR2 | S | H | C | 4 | up to 72 bits | R | With ECC | F | any
EP2AGX | 0.9 | C | 4 | 267 | compatible with minimum frequency part | DDR2 | S | H | C | 4 | up to 72 bits | W | With ECC | F | any
EP2AGX | 0.9 | C | 5 | 267 | 333 | DDR2 | S | H | C | 4 | up to 72 bits | C | With ECC | F | any
EP2AGX | 0.9 | C | 5 | 233 | compatible with minimum frequency part | DDR2 | S | H | C | 4 | up to 72 bits | R | With ECC | F | any
EP2AGX | 0.9 | C | 5 | 233 | compatible with minimum frequency part | DDR2 | S | H | C | 4 | up to 72 bits | W | With ECC | F | any
EP2AGX | 0.9 | I | 5 | 267 | 333 | DDR2 | S | H | C | 4 | up to 72 bits | C | With ECC | F | any
EP2AGX | 0.9 | I | 5 | 233 | compatible with minimum frequency part | DDR2 | S | H | C | 4 | up to 72 bits | R | With ECC | F | any
EP2AGX | 0.9 | I | 5 | 233 | compatible with minimum frequency part | DDR2 | S | H | C | 4 | up to 72 bits | W | With ECC | F | any
EP2AGX | 0.9 | C | 6 | 200 | compatible with minimum frequency part | DDR2 | S | H | C | 4 | up to 72 bits | C | With ECC | F | any
EP2AGX | 0.9 | C | 6 | 200 | compatible with minimum frequency part | DDR2 | S | H | C | 4 | up to 72 bits | R | With ECC | F | any
EP2AGX | 0.9 | C | 6 | 200 | compatible with minimum frequency part | DDR2 | S | H | C | 4 | up to 72 bits | W | With ECC | F | any
EP2AGX | 0.9 | C | 4 | 303 | 400 | DDR3 | S | H | C | 4 | up to 72 bits | C | With ECC | F | any | Multiple DDR3 SDRAM components must be laid out in a single-rank DDR2 or DDR3 SDRAM DIMM layout format.
EP2AGX | 0.9 | C | 4 | 303 | 400 | DDR3 | S | H | C | 4 | up to 72 bits | R | With ECC | F | any | Multiple DDR3 SDRAM components must be laid out in a single-rank DDR2 or DDR3 SDRAM DIMM layout format.
EP2AGX | 0.9 | C | 4 | 303 | 400 | DDR3 | S | H | C | 4 | up to 72 bits | W | With ECC | F | any | Multiple DDR3 SDRAM components must be laid out in a single-rank DDR2 or DDR3 SDRAM DIMM layout format.
EP2AGX | 0.9 | I | 3 | 200 | compatible with minimum frequency part | DDR | S | F | R | D | up to 72 bits | C | With ECC | F | any
EP2AGX | 0.9 | I | 3 | 200 | compatible with minimum frequency part | DDR | S | F | R | D | up to 72 bits | R | With ECC | F | any
EP2AGX | 0.9 | I | 3 | 200 | compatible with minimum frequency part | DDR | S | F | R | D | up to 72 bits | W | With ECC | F | any
EP2AGX | 0.9 | C | 4 | 200 | compatible with minimum frequency part | DDR | S | F | R | D | up to 72 bits | C | With ECC | F | any
EP2AGX | 0.9 | C | 4 | 200 | compatible with minimum frequency part | DDR | S | F | R | D | up to 72 bits | R | With ECC | F | any
EP2AGX | 0.9 | C | 4 | 200 | compatible with minimum frequency part | DDR | S | F | R | D | up to 72 bits | W | With ECC | F | any
EP2AGX | 0.9 | C | 5 | 200 | compatible with minimum frequency part | DDR | S | F | R | D | up to 72 bits | C | With ECC | F | any
EP2AGX | 0.9 | C | 5 | 200 | compatible with minimum frequency part | DDR | S | F | R | D | up to 72 bits | R | With ECC | F | any
EP2AGX | 0.9 | C | 5 | 200 | compatible with minimum frequency part | DDR | S | F | R | D | up to 72 bits | W | With ECC | F | any
EP2AGX | 0.9 | I | 5 | 200 | compatible with minimum frequency part | DDR | S | F | R | D | up to 72 bits | C | With ECC | F | any
EP2AGX | 0.9 | I | 5 | 200 | compatible with minimum frequency part | DDR | S | F | R | D | up to 72 bits | R | With ECC | F | any
EP2AGX | 0.9 | I | 5 | 200 | compatible with minimum frequency part | DDR | S | F | R | D | up to 72 bits | W | With ECC | F | any
EP2AGX | 0.9 | C | 6 | 200 | compatible with minimum frequency part | DDR | S | F | R | D | up to 72 bits | C | With ECC | F | any
EP2AGX | 0.9 | C | 6 | 200 | compatible with minimum frequency part | DDR | S | F | R | D | up to 72 bits | R | With ECC | F | any
EP2AGX | 0.9 | C | 6 | 167 | compatible with minimum frequency part | DDR | S | F | R | D | up to 72 bits | W | With ECC | F | any
EP2AGX | 0.9 | I | 3 | 233 | 333 | DDR2 | S | F | R | D | up to 72 bits | C | With ECC | F | any
EP2AGX | 0.9 | I | 3 | 233 | 333 | DDR2 | S | F | R | D | up to 72 bits | R | With ECC | F | any
EP2AGX | 0.9 | I | 3 | 200 | 333 | DDR2 | S | F | R | D | up to 72 bits | W | With ECC | F | any
EP2AGX | 0.9 | C | 4 | 267 | 400 | DDR2 | S | F | R | D | up to 72 bits | C | With ECC | F | any
EP2AGX | 0.9 | C | 4 | 267 | 400 | DDR2 | S | F | R | D | up to 72 bits | R | With ECC | F | any
EP2AGX | 0.9 | C | 4 | 233 | 400 | DDR2 | S | F | R | D | up to 72 bits | W | With ECC | F | any
EP2AGX | 0.9 | C | 5 | 233 | 333 | DDR2 | S | F | R | D | up to 72 bits | C | With ECC | F | any
EP2AGX | 0.9 | C | 5 | 233 | 333 | DDR2 | S | F | R | D | up to 72 bits | R | With ECC | F | any
EP2AGX | 0.9 | C | 5 | 200 | 333 | DDR2 | S | F | R | D | up to 72 bits | W | With ECC | F | any
EP2AGX | 0.9 | I | 5 | 233 | 333 | DDR2 | S | F | R | D | up to 72 bits | C | With ECC | F | any
EP2AGX | 0.9 | I | 5 | 233 | 333 | DDR2 | S | F | R | D | up to 72 bits | R | With ECC | F | any
EP2AGX | 0.9 | I | 5 | 200 | 333 | DDR2 | S | F | R | D | up to 72 bits | W | With ECC | F | any
EP2AGX | 0.9 | C | 6 | 167 | 200 | DDR2 | S | F | R | D | up to 72 bits | W | With ECC | F | any
EP2AGX | 0.9 | C | 6 | 200 | compatible with minimum frequency part | DDR2 | S | F | R | D | up to 72 bits | C | With ECC | F | any
EP2AGX | 0.9 | C | 6 | 200 | compatible with minimum frequency part | DDR2 | S | F | R | D | up to 72 bits | R | With ECC | F | any
EP2AGX | 0.9 | I | 3 | 200 | compatible with minimum frequency part | DDR | S | H | R | D | up to 72 bits | C | With ECC | F | any
EP2AGX | 0.9 | I | 3 | 200 | compatible with minimum frequency part | DDR | S | H | R | D | up to 72 bits | R | With ECC | F | any
EP2AGX | 0.9 | I | 3 | 200 | compatible with minimum frequency part | DDR | S | H | R | D | up to 72 bits | W | With ECC | F | any
EP2AGX | 0.9 | C | 4 | 200 | compatible with minimum frequency part | DDR | S | H | R | D | up to 72 bits | C | With ECC | F | any
EP2AGX | 0.9 | C | 4 | 200 | compatible with minimum frequency part | DDR | S | H | R | D | up to 72 bits | R | With ECC | F | any
EP2AGX | 0.9 | C | 4 | 200 | compatible with minimum frequency part | DDR | S | H | R | D | up to 72 bits | W | With ECC | F | any
EP2AGX | 0.9 | C | 5 | 200 | compatible with minimum frequency part | DDR | S | H | R | D | up to 72 bits | C | With ECC | F | any
EP2AGX | 0.9 | C | 5 | 200 | compatible with minimum frequency part | DDR | S | H | R | D | up to 72 bits | R | With ECC | F | any
EP2AGX | 0.9 | C | 5 | 200 | compatible with minimum frequency part | DDR | S | H | R | D | up to 72 bits | W | With ECC | F | any
EP2AGX | 0.9 | I | 5 | 200 | compatible with minimum frequency part | DDR | S | H | R | D | up to 72 bits | C | With ECC | F | any
EP2AGX | 0.9 | I | 5 | 200 | compatible with minimum frequency part | DDR | S | H | R | D | up to 72 bits | R | With ECC | F | any
EP2AGX | 0.9 | I | 5 | 200 | compatible with minimum frequency part | DDR | S | H | R | D | up to 72 bits | W | With ECC | F | any
EP2AGX | 0.9 | C | 6 | 200 | compatible with minimum frequency part | DDR | S | H | R | D | up to 72 bits | C | With ECC | F | any
EP2AGX | 0.9 | C | 6 | 200 | compatible with minimum frequency part | DDR | S | H | R | D | up to 72 bits | R | With ECC | F | any
EP2AGX | 0.9 | C | 6 | 200 | compatible with minimum frequency part | DDR | S | H | R | D | up to 72 bits | W | With ECC | F | any
EP2AGX | 0.9 | I | 3 | 267 | 333 | DDR2 | S | H | R | D | up to 72 bits | C | With ECC | F | any
EP2AGX | 0.9 | I | 3 | 267 | 333 | DDR2 | S | H | R | D | up to 72 bits | R | With ECC | F | any
EP2AGX | 0.9 | I | 3 | 267 | 333 | DDR2 | S | H | R | D | up to 72 bits | W | With ECC | F | any
EP2AGX | 0.9 | C | 4 | 300 | 400 | DDR2 | S | H | R | D | up to 72 bits | C | With ECC | F | any
EP2AGX | 0.9 | C | 4 | 300 | 400 | DDR2 | S | H | R | D | up to 72 bits | R | With ECC | F | any
EP2AGX | 0.9 | C | 4 | 300 | 400 | DDR2 | S | H | R | D | up to 72 bits | W | With ECC | F | any
EP2AGX | 0.9 | C | 5 | 267 | 333 | DDR2 | S | H | R | D | up to 72 bits | C | With ECC | F | any
EP2AGX | 0.9 | C | 5 | 267 | 333 | DDR2 | S | H | R | D | up to 72 bits | R | With ECC | F | any
EP2AGX | 0.9 | C | 5 | 267 | 333 | DDR2 | S | H | R | D | up to 72 bits | W | With ECC | F | any
EP2AGX | 0.9 | I | 5 | 267 | 333 | DDR2 | S | H | R | D | up to 72 bits | C | With ECC | F | any
EP2AGX | 0.9 | I | 5 | 267 | 333 | DDR2 | S | H | R | D | up to 72 bits | R | With ECC | F | any
EP2AGX | 0.9 | I | 5 | 267 | 333 | DDR2 | S | H | R | D | up to 72 bits | W | With ECC | F | any
EP2AGX | 0.9 | C | 6 | 200 | compatible with minimum frequency part | DDR2 | S | H | R | D | up to 72 bits | C | With ECC | F | any
EP2AGX | 0.9 | C | 6 | 200 | compatible with minimum frequency part | DDR2 | S | H | R | D | up to 72 bits | R | With ECC | F | any
EP2AGX | 0.9 | C | 6 | 200 | compatible with minimum frequency part | DDR2 | S | H | R | D | up to 72 bits | W | With ECC | F | any
EP2AGX | 0.9 | I | 3 | 200 | compatible with minimum frequency part | DDR | S | F | U | D | up to 72 bits | C | With ECC | F | any
EP2AGX | 0.9 | I | 3 | 200 | compatible with minimum frequency part | DDR | S | F | U | D | up to 72 bits | R | With ECC | F | any
EP2AGX | 0.9 | I | 3 | 200 | compatible with minimum frequency part | DDR | S | F | U | D | up to 72 bits | W | With ECC | F | any
EP2AGX | 0.9 | C | 4 | 200 | compatible with minimum frequency part | DDR | S | F | U | D | up to 72 bits | C | With ECC | F | any
EP2AGX | 0.9 | C | 4 | 200 | compatible with minimum frequency part | DDR | S | F | U | D | up to 72 bits | R | With ECC | F | any
EP2AGX | 0.9 | C | 4 | 200 | compatible with minimum frequency part | DDR | S | F | U | D | up to 72 bits | W | With ECC | F | any
EP2AGX | 0.9 | C | 5 | 200 | compatible with minimum frequency part | DDR | S | F | U | D | up to 72 bits | C | With ECC | F | any
EP2AGX | 0.9 | C | 5 | 200 | compatible with minimum frequency part | DDR | S | F | U | D | up to 72 bits | R | With ECC | F | any
EP2AGX | 0.9 | C | 5 | 200 | compatible with minimum frequency part | DDR | S | F | U | D | up to 72 bits | W | With ECC | F | any
EP2AGX | 0.9 | I | 5 | 200 | compatible with minimum frequency part | DDR | S | F | U | D | up to 72 bits | C | With ECC | F | any
EP2AGX | 0.9 | I | 5 | 200 | compatible with minimum frequency part | DDR | S | F | U | D | up to 72 bits | R | With ECC | F | any
EP2AGX | 0.9 | I | 5 | 200 | compatible with minimum frequency part | DDR | S | F | U | D | up to 72 bits | W | With ECC | F | any
EP2AGX | 0.9 | C | 6 | 200 | compatible with minimum frequency part | DDR | S | F | U | D | up to 72 bits | C | With ECC | F | any
EP2AGX | 0.9 | C | 6 | 200 | compatible with minimum frequency part | DDR | S | F | U | D | up to 72 bits | R | With ECC | F | any
EP2AGX | 0.9 | C | 6 | 167 | compatible with minimum frequency part | DDR | S | F | U | D | up to 72 bits | W | With ECC | F | any
EP2AGX | 0.9 | I | 3 | 233 | 333 | DDR2 | S | F | U | D | up to 72 bits | C | With ECC | F | any
EP2AGX | 0.9 | I | 3 | 233 | 333 | DDR2 | S | F | U | D | up to 72 bits | R | With ECC | F | any
EP2AGX | 0.9 | I | 3 | 200 | 333 | DDR2 | S | F | U | D | up to 72 bits | W | With ECC | F | any
EP2AGX | 0.9 | C | 4 | 267 | 400 | DDR2 | S | F | U | D | up to 72 bits | C | With ECC | F | any
EP2AGX | 0.9 | C | 4 | 267 | 400 | DDR2 | S | F | U | D | up to 72 bits | R | With ECC | F | any
EP2AGX | 0.9 | C | 4 | 233 | 400 | DDR2 | S | F | U | D | up to 72 bits | W | With ECC | F | any
EP2AGX | 0.9 | C | 5 | 233 | 333 | DDR2 | S | F | U | D | up to 72 bits | C | With ECC | F | any
EP2AGX | 0.9 | C | 5 | 233 | 333 | DDR2 | S | F | U | D | up to 72 bits | R | With ECC | F | any
EP2AGX | 0.9 | C | 5 | 200 | 333 | DDR2 | S | F | U | D | up to 72 bits | W | With ECC | F | any
EP2AGX | 0.9 | I | 5 | 233 | 333 | DDR2 | S | F | U | D | up to 72 bits | C | With ECC | F | any
EP2AGX | 0.9 | I | 5 | 233 | 333 | DDR2 | S | F | U | D | up to 72 bits | R | With ECC | F | any
EP2AGX | 0.9 | I | 5 | 200 | 333 | DDR2 | S | F | U | D | up to 72 bits | W | With ECC | F | any
EP2AGX | 0.9 | C | 6 | 167 | 200 | DDR2 | S | F | U | D | up to 72 bits | W | With ECC | F | any
EP2AGX | 0.9 | C | 6 | 200 | compatible with minimum frequency part | DDR2 | S | F | U | D | up to 72 bits | C | With ECC | F | any
EP2AGX | 0.9 | C | 6 | 200 | compatible with minimum frequency part | DDR2 | S | F | U | D | up to 72 bits | R | With ECC | F | any
EP2AGX | 0.9 | I | 3 | 200 | compatible with minimum frequency part | DDR | S | H | U | D | up to 72 bits | C | With ECC | F | any
EP2AGX | 0.9 | I | 3 | 200 | compatible with minimum frequency part | DDR | S | H | U | D | up to 72 bits | R | With ECC | F | any
EP2AGX | 0.9 | I | 3 | 200 | compatible with minimum frequency part | DDR | S | H | U | D | up to 72 bits | W | With ECC | F | any
EP2AGX | 0.9 | C | 4 | 200 | compatible with minimum frequency part | DDR | S | H | U | D | up to 72 bits | C | With ECC | F | any
EP2AGX | 0.9 | C | 4 | 200 | compatible with minimum frequency part | DDR | S | H | U | D | up to 72 bits | R | With ECC | F | any
EP2AGX | 0.9 | C | 4 | 200 | compatible with minimum frequency part | DDR | S | H | U | D | up to 72 bits | W | With ECC | F | any
EP2AGX | 0.9 | C | 5 | 200 | compatible with minimum frequency part | DDR | S | H | U | D | up to 72 bits | C | With ECC | F | any
EP2AGX | 0.9 | C | 5 | 200 | compatible with minimum frequency part | DDR | S | H | U | D | up to 72 bits | R | With ECC | F | any
EP2AGX | 0.9 | C | 5 | 200 | compatible with minimum frequency part | DDR | S | H | U | D | up to 72 bits | W | With ECC | F | any
EP2AGX | 0.9 | I | 5 | 200 | compatible with minimum frequency part | DDR | S | H | U | D | up to 72 bits | C | With ECC | F | any
EP2AGX | 0.9 | I | 5 | 200 | compatible with minimum frequency part | DDR | S | H | U | D | up to 72 bits | R | With ECC | F | any
EP2AGX | 0.9 | I | 5 | 200 | compatible with minimum frequency part | DDR | S | H | U | D | up to 72 bits | W | With ECC | F | any
EP2AGX | 0.9 | C | 6 | 200 | compatible with minimum frequency part | DDR | S | H | U | D | up to 72 bits | C | With ECC | F | any
EP2AGX | 0.9 | C | 6 | 200 | compatible with minimum frequency part | DDR | S | H | U | D | up to 72 bits | R | With ECC | F | any
EP2AGX | 0.9 | C | 6 | 200 | compatible with minimum frequency part | DDR | S | H | U | D | up to 72 bits | W | With ECC | F | any
EP2AGX | 0.9 | I | 3 | 267 | 333 | DDR2 | S | H | U | D | up to 72 bits | C | With ECC | F | any
EP2AGX | 0.9 | I | 3 | 267 | 333 | DDR2 | S | H | U | D | up to 72 bits | R | With ECC | F | any
EP2AGX | 0.9 | I | 3 | 267 | 333 | DDR2 | S | H | U | D | up to 72 bits | W | With ECC | F | any
EP2AGX | 0.9 | C | 4 | 300 | 400 | DDR2 | S | H | U | D | up to 72 bits | C | With ECC | F | any
EP2AGX | 0.9 | C | 4 | 300 | 400 | DDR2 | S | H | U | D | up to 72 bits | R | With ECC | F | any
EP2AGX | 0.9 | C | 4 | 300 | 400 | DDR2 | S | H | U | D | up to 72 bits | W | With ECC | F | any
EP2AGX | 0.9 | C | 5 | 267 | 333 | DDR2 | S | H | U | D | up to 72 bits | C | With ECC | F | any
EP2AGX | 0.9 | C | 5 | 267 | 333 | DDR2 | S | H | U | D | up to 72 bits | R | With ECC | F | any
EP2AGX | 0.9 | C | 5 | 267 | 333 | DDR2 | S | H | U | D | up to 72 bits | W | With ECC | F | any
EP2AGX | 0.9 | I | 5 | 267 | 333 | DDR2 | S | H | U | D | up to 72 bits | C | With ECC | F | any
EP2AGX | 0.9 | I | 5 | 267 | 333 | DDR2 | S | H | U | D | up to 72 bits | R | With ECC | F | any
EP2AGX | 0.9 | I | 5 | 267 | 333 | DDR2 | S | H | U | D | up to 72 bits | W | With ECC | F | any
EP2AGX | 0.9 | C | 6 | 200 | compatible with minimum frequency part | DDR2 | S | H | U | D | up to 72 bits | C | With ECC | F | any
EP2AGX | 0.9 | C | 6 | 200 | compatible with minimum frequency part | DDR2 | S | H | U | D | up to 72 bits | R | With ECC | F | any
EP2AGX | 0.9 | C | 6 | 200 | compatible with minimum frequency part | DDR2 | S | H | U | D | up to 72 bits | W | With ECC | F | any
EP2AGX | 0.9 | I | 3 | 200 | compatible with minimum frequency part | DDR | S | F | R | Q | up to 72 bits | C | With ECC | F | any
EP2AGX | 0.9 | I | 3 | 200 | compatible with minimum frequency part | DDR | S | F | R | Q | up to 72 bits | R | With ECC | F | any
EP2AGX | 0.9 | I | 3 | 200 | compatible with minimum frequency part | DDR | S | F | R | Q | up to 72 bits | W | With ECC | F | any
EP2AGX | 0.9 | C | 4 | 200 | compatible with minimum frequency part | DDR | S | F | R | Q | up to 72 bits | C | With ECC | F | any
EP2AGX | 0.9 | C | 4 | 200 | compatible with minimum frequency part | DDR | S | F | R | Q | up to 72 bits | R | With ECC | F | any
EP2AGX | 0.9 | C | 4 | 200 | compatible with minimum frequency part | DDR | S | F | R | Q | up to 72 bits | W | With ECC | F | any
EP2AGX | 0.9 | C | 5 | 200 | compatible with minimum frequency part | DDR | S | F | R | Q | up to 72 bits | C | With ECC | F | any
EP2AGX | 0.9 | C | 5 | 200 | compatible with minimum frequency part | DDR | S | F | R | Q | up to 72 bits | R | With ECC | F | any
EP2AGX | 0.9 | C | 5 | 200 | compatible with minimum frequency part | DDR | S | F | R | Q | up to 72 bits | W | With ECC | F | any
EP2AGX | 0.9 | I | 5 | 200 | compatible with minimum frequency part | DDR | S | F | R | Q | up to 72 bits | C | With ECC | F | any
EP2AGX | 0.9 | I | 5 | 200 | compatible with minimum frequency part | DDR | S | F | R | Q | up to 72 bits | R | With ECC | F | any
EP2AGX | 0.9 | I | 5 | 200 | compatible with minimum frequency part | DDR | S | F | R | Q | up to 72 bits | W | With ECC | F | any
EP2AGX | 0.9 | C | 6 | 200 | compatible with minimum frequency part | DDR | S | F | R | Q | up to 72 bits | C | With ECC | F | any
EP2AGX | 0.9 | C | 6 | 200 | compatible with minimum frequency part | DDR | S | F | R | Q | up to 72 bits | R | With ECC | F | any
EP2AGX | 0.9 | C | 6 | 167 | compatible with minimum frequency part | DDR | S | F | R | Q | up to 72 bits | W | With ECC | F | any
EP2AGX | 0.9 | I | 3 | 233 | 333 | DDR2 | S | F | R | Q | up to 72 bits | C | With ECC | F | any
EP2AGX | 0.9 | I | 3 | 233 | 333 | DDR2 | S | F | R | Q | up to 72 bits | R | With ECC | F | any
EP2AGX | 0.9 | I | 3 | 200 | 333 | DDR2 | S | F | R | Q | up to 72 bits | W | With ECC | F | any
EP2AGX | 0.9 | C | 4 | 267 | 400 | DDR2 | S | F | R | Q | up to 72 bits | C | With ECC | F | any
EP2AGX | 0.9 | C | 4 | 267 | 400 | DDR2 | S | F | R | Q | up to 72 bits | R | With ECC | F | any
EP2AGX | 0.9 | C | 4 | 233 | 400 | DDR2 | S | F | R | Q | up to 72 bits | W | With ECC | F | any
EP2AGX | 0.9 | C | 5 | 233 | 333 | DDR2 | S | F | R | Q | up to 72 bits | C | With ECC | F | any
EP2AGX | 0.9 | C | 5 | 233 | 333 | DDR2 | S | F | R | Q | up to 72 bits | R | With ECC | F | any
EP2AGX | 0.9 | C | 5 | 200 | 333 | DDR2 | S | F | R | Q | up to 72 bits | W | With ECC | F | any
EP2AGX | 0.9 | I | 5 | 233 | 333 | DDR2 | S | F | R | Q | up to 72 bits | C | With ECC | F | any
EP2AGX | 0.9 | I | 5 | 233 | 333 | DDR2 | S | F | R | Q | up to 72 bits | R | With ECC | F | any
EP2AGX | 0.9 | I | 5 | 200 | 333 | DDR2 | S | F | R | Q | up to 72 bits | W | With ECC | F | any
EP2AGX | 0.9 | C | 6 | 167 | 200 | DDR2 | S | F | R | Q | up to 72 bits | W | With ECC | F | any
EP2AGX | 0.9 | C | 6 | 200 | compatible with minimum frequency part | DDR2 | S | F | R | Q | up to 72 bits | C | With ECC | F | any
EP2AGX | 0.9 | C | 6 | 200 | compatible with minimum frequency part | DDR2 | S | F | R | Q | up to 72 bits | R | With ECC | F | any
EP2AGX | 0.9 | I | 3 | 200 | compatible with minimum frequency part | DDR | S | H | R | Q | up to 72 bits | C | With ECC | F | any
EP2AGX | 0.9 | I | 3 | 200 | compatible with minimum frequency part | DDR | S | H | R | Q | up to 72 bits | R | With ECC | F | any
EP2AGX | 0.9 | I | 3 | 200 | compatible with minimum frequency part | DDR | S | H | R | Q | up to 72 bits | W | With ECC | F | any
EP2AGX | 0.9 | C | 4 | 200 | compatible with minimum frequency part | DDR | S | H | R | Q | up to 72 bits | C | With ECC | F | any
EP2AGX | 0.9 | C | 4 | 200 | compatible with minimum frequency part | DDR | S | H | R | Q | up to 72 bits | R | With ECC | F | any
EP2AGX | 0.9 | C | 4 | 200 | compatible with minimum frequency part | DDR | S | H | R | Q | up to 72 bits | W | With ECC | F | any
EP2AGX | 0.9 | C | 5 | 200 | compatible with minimum frequency part | DDR | S | H | R | Q | up to 72 bits | C | With ECC | F | any
EP2AGX | 0.9 | C | 5 | 200 | compatible with minimum frequency part | DDR | S | H | R | Q | up to 72 bits | R | With ECC | F | any
EP2AGX | 0.9 | C | 5 | 200 | compatible with minimum frequency part | DDR | S | H | R | Q | up to 72 bits | W | With ECC | F | any
EP2AGX | 0.9 | I | 5 | 200 | compatible with minimum frequency part | DDR | S | H | R | Q | up to 72 bits | C | With ECC | F | any
EP2AGX | 0.9 | I | 5 | 200 | compatible with minimum frequency part | DDR | S | H | R | Q | up to 72 bits | R | With ECC | F | any
EP2AGX | 0.9 | I | 5 | 200 | compatible with minimum frequency part | DDR | S | H | R | Q | up to 72 bits | W | With ECC | F | any
EP2AGX | 0.9 | C | 6 | 200 | compatible with minimum frequency part | DDR | S | H | R | Q | up to 72 bits | C | With ECC | F | any
EP2AGX | 0.9 | C | 6 | 200 | compatible with minimum frequency part | DDR | S | H | R | Q | up to 72 bits | R | With ECC | F | any
EP2AGX | 0.9 | C | 6 | 200 | compatible with minimum frequency part | DDR | S | H | R | Q | up to 72 bits | W | With ECC | F | any
EP2AGX | 0.9 | I | 3 | 267 | 333 | DDR2 | S | H | R | Q | up to 72 bits | C | With ECC | F | any
EP2AGX | 0.9 | I | 3 | 233 | compatible with minimum frequency part | DDR2 | S | H | R | Q | up to 72 bits | R | With ECC | F | any
EP2AGX | 0.9 | I | 3 | 233 | compatible with minimum frequency part | DDR2 | S | H | R | Q | up to 72 bits | W | With ECC | F | any
EP2AGX | 0.9 | C | 4 | 300 | 400 | DDR2 | S | H | R | Q | up to 72 bits | C | With ECC | F | any
EP2AGX | 0.9 | C | 4 | 267 | compatible with minimum frequency part | DDR2 | S | H | R | Q | up to 72 bits | R | With ECC | F | any
EP2AGX | 0.9 | C | 4 | 267 | compatible with minimum frequency part | DDR2 | S | H | R | Q | up to 72 bits | W | With ECC | F | any
EP2AGX | 0.9 | C | 5 | 267 | 333 | DDR2 | S | H | R | Q | up to 72 bits | C | With ECC | F | any
EP2AGX | 0.9 | C | 5 | 233 | compatible with minimum frequency part | DDR2 | S | H | R | Q | up to 72 bits | R | With ECC | F | any
EP2AGX | 0.9 | C | 5 | 233 | compatible with minimum frequency part | DDR2 | S | H | R | Q | up to 72 bits | W | With ECC | F | any
EP2AGX | 0.9 | I | 5 | 267 | 333 | DDR2 | S | H | R | Q | up to 72 bits | C | With ECC | F | any
EP2AGX | 0.9 | I | 5 | 233 | compatible with minimum frequency part | DDR2 | S | H | R | Q | up to 72 bits | R | With ECC | F | any
EP2AGX | 0.9 | I | 5 | 233 | compatible with minimum frequency part | DDR2 | S | H | R | Q | up to 72 bits | W | With ECC | F | any
EP2AGX | 0.9 | C | 6 | 200 | compatible with minimum frequency part | DDR2 | S | H | R | Q | up to 72 bits | C | With ECC | F | any
EP2AGX | 0.9 | C | 6 | 200 | compatible with minimum frequency part | DDR2 | S | H | R | Q | up to 72 bits | R | With ECC | F | any
EP2AGX | 0.9 | C | 6 | 200 | compatible with minimum frequency part | DDR2 | S | H | R | Q | up to 72 bits | W | With ECC | F | any
EP2AGX | 0.9 | I | 3 | 200 | compatible with minimum frequency part | DDR | S | F | U | Q | up to 72 bits | C | With ECC | F | any
EP2AGX | 0.9 | I | 3 | 200 | compatible with minimum frequency part | DDR | S | F | U | Q | up to 72 bits | R | With ECC | F | any
EP2AGX | 0.9 | I | 3 | 200 | compatible with minimum frequency part | DDR | S | F | U | Q | up to 72 bits | W | With ECC | F | any
EP2AGX | 0.9 | C | 4 | 200 | compatible with minimum frequency part | DDR | S | F | U | Q | up to 72 bits | C | With ECC | F | any
EP2AGX | 0.9 | C | 4 | 200 | compatible with minimum frequency part | DDR | S | F | U | Q | up to 72 bits | R | With ECC | F | any
EP2AGX | 0.9 | C | 4 | 200 | compatible with minimum frequency part | DDR | S | F | U | Q | up to 72 bits | W | With ECC | F | any
EP2AGX | 0.9 | C | 5 | 200 | compatible with minimum frequency part | DDR | S | F | U | Q | up to 72 bits | C | With ECC | F | any
EP2AGX | 0.9 | C | 5 | 200 | compatible with minimum frequency part | DDR | S | F | U | Q | up to 72 bits | R | With ECC | F | any
EP2AGX | 0.9 | C | 5 | 200 | compatible with minimum frequency part | DDR | S | F | U | Q | up to 72 bits | W | With ECC | F | any
EP2AGX | 0.9 | I | 5 | 200 | compatible with minimum frequency part | DDR | S | F | U | Q | up to 72 bits | C | With ECC | F | any
EP2AGX | 0.9 | I | 5 | 200 | compatible with minimum frequency part | DDR | S | F | U | Q | up to 72 bits | R | With ECC | F | any
EP2AGX | 0.9 | I | 5 | 200 | compatible with minimum frequency part | DDR | S | F | U | Q | up to 72 bits | W | With ECC | F | any
EP2AGX | 0.9 | C | 6 | 200 | compatible with minimum frequency part | DDR | S | F | U | Q | up to 72 bits | C | With ECC | F | any
EP2AGX | 0.9 | C | 6 | 200 | compatible with minimum frequency part | DDR | S | F | U | Q | up to 72 bits | R | With ECC | F | any
EP2AGX | 0.9 | C | 6 | 167 | compatible with minimum frequency part | DDR | S | F | U | Q | up to 72 bits | W | With ECC | F | any
EP2AGX | 0.9 | I | 3 | 233 | 333 | DDR2 | S | F | U | Q | up to 72 bits | C | With ECC | F | any
EP2AGX | 0.9 | I | 3 | 233 | 333 | DDR2 | S | F | U | Q | up to 72 bits | R | With ECC | F | any
EP2AGX | 0.9 | I | 3 | 200 | 333 | DDR2 | S | F | U | Q | up to 72 bits | W | With ECC | F | any
EP2AGX | 0.9 | C | 4 | 267 | 400 | DDR2 | S | F | U | Q | up to 72 bits | C | With ECC | F | any
EP2AGX | 0.9 | C | 4 | 267 | 400 | DDR2 | S | F | U | Q | up to 72 bits | R | With ECC | F | any
EP2AGX | 0.9 | C | 4 | 233 | 400 | DDR2 | S | F | U | Q | up to 72 bits | W | With ECC | F | any
EP2AGX | 0.9 | C | 5 | 233 | 333 | DDR2 | S | F | U | Q | up to 72 bits | C | With ECC | F | any
EP2AGX | 0.9 | C | 5 | 233 | 333 | DDR2 | S | F | U | Q | up to 72 bits | R | With ECC | F | any
EP2AGX | 0.9 | C | 5 | 200 | 333 | DDR2 | S | F | U | Q | up to 72 bits | W | With ECC | F | any
EP2AGX | 0.9 | I | 5 | 233 | 333 | DDR2 | S | F | U | Q | up to 72 bits | C | With ECC | F | any
EP2AGX | 0.9 | I | 5 | 233 | 333 | DDR2 | S | F | U | Q | up to 72 bits | R | With ECC | F | any
EP2AGX | 0.9 | I | 5 | 200 | 333 | DDR2 | S | F | U | Q | up to 72 bits | W | With ECC | F | any
EP2AGX | 0.9 | C | 6 | 167 | 200 | DDR2 | S | F | U | Q | up to 72 bits | W | With ECC | F | any
EP2AGX | 0.9 | C | 6 | 200 | compatible with minimum frequency part | DDR2 | S | F | U | Q | up to 72 bits | C | With ECC | F | any
EP2AGX | 0.9 | C | 6 | 200 | compatible with minimum frequency part | DDR2 | S | F | U | Q | up to 72 bits | R | With ECC | F | any
EP2AGX | 0.9 | I | 3 | 200 | compatible with minimum frequency part | DDR | S | H | U | Q | up to 72 bits | C | With ECC | F | any
EP2AGX | 0.9 | I | 3 | 200 | compatible with minimum frequency part | DDR | S | H | U | Q | up to 72 bits | R | With ECC | F | any
EP2AGX | 0.9 | I | 3 | 200 | compatible with minimum frequency part | DDR | S | H | U | Q | up to 72 bits | W | With ECC | F | any
EP2AGX | 0.9 | C | 4 | 200 | compatible with minimum frequency part | DDR | S | H | U | Q | up to 72 bits | C | With ECC | F | any
EP2AGX | 0.9 | C | 4 | 200 | compatible with minimum frequency part | DDR | S | H | U | Q | up to 72 bits | R | With ECC | F | any
EP2AGX | 0.9 | C | 4 | 200 | compatible with minimum frequency part | DDR | S | H | U | Q | up to 72 bits | W | With ECC | F | any
EP2AGX | 0.9 | C | 5 | 200 | compatible with minimum frequency part | DDR | S | H | U | Q | up to 72 bits | C | With ECC | F | any
EP2AGX | 0.9 | C | 5 | 200 | compatible with minimum frequency part | DDR | S | H | U | Q | up to 72 bits | R | With ECC | F | any
EP2AGX | 0.9 | C | 5 | 200 | compatible with minimum frequency part | DDR | S | H | U | Q | up to 72 bits | W | With ECC | F | any
EP2AGX | 0.9 | I | 5 | 200 | compatible with minimum frequency part | DDR | S | H | U | Q | up to 72 bits | C | With ECC | F | any
EP2AGX | 0.9 | I | 5 | 200 | compatible with minimum frequency part | DDR | S | H | U | Q | up to 72 bits | R | With ECC | F | any
EP2AGX | 0.9 | I | 5 | 200 | compatible with minimum frequency part | DDR | S | H | U | Q | up to 72 bits | W | With ECC | F | any
EP2AGX | 0.9 | C | 6 | 200 | compatible with minimum frequency part | DDR | S | H | U | Q | up to 72 bits | C | With ECC | F | any
EP2AGX | 0.9 | C | 6 | 200 | compatible with minimum frequency part | DDR | S | H | U | Q | up to 72 bits | R | With ECC | F | any
EP2AGX | 0.9 | C | 6 | 200 | compatible with minimum frequency part | DDR | S | H | U | Q | up to 72 bits | W | With ECC | F | any
EP2AGX | 0.9 | I | 3 | 267 | 333 | DDR2 | S | H | U | Q | up to 72 bits | C | With ECC | F | any
EP2AGX | 0.9 | I | 3 | 233 | compatible with minimum frequency part | DDR2 | S | H | U | Q | up to 72 bits | R | With ECC | F | any
EP2AGX | 0.9 | I | 3 | 233 | compatible with minimum frequency part | DDR2 | S | H | U | Q | up to 72 bits | W | With ECC | F | any
EP2AGX | 0.9 | C | 4 | 300 | 400 | DDR2 | S | H | U | Q | up to 72 bits | C | With ECC | F | any
EP2AGX | 0.9 | C | 4 | 267 | compatible with minimum frequency part | DDR2 | S | H | U | Q | up to 72 bits | R | With ECC | F | any
EP2AGX | 0.9 | C | 4 | 267 | compatible with minimum frequency part | DDR2 | S | H | U | Q | up to 72 bits | W | With ECC | F | any
EP2AGX | 0.9 | C | 5 | 267 | 333 | DDR2 | S | H | U | Q | up to 72 bits | C | With ECC | F | any
EP2AGX | 0.9 | C | 5 | 233 | compatible with minimum frequency part | DDR2 | S | H | U | Q | up to 72 bits | R | With ECC | F | any
EP2AGX | 0.9 | C | 5 | 233 | compatible with minimum frequency part | DDR2 | S | H | U | Q | up to 72 bits | W | With ECC | F | any
EP2AGX | 0.9 | I | 5 | 267 | 333 | DDR2 | S | H | U | Q | up to 72 bits | C | With ECC | F | any
EP2AGX | 0.9 | I | 5 | 233 | compatible with minimum frequency part | DDR2 | S | H | U | Q | up to 72 bits | R | With ECC | F | any
EP2AGX | 0.9 | I | 5 | 233 | compatible with minimum frequency part | DDR2 | S | H | U | Q | up to 72 bits | W | With ECC | F | any
EP2AGX | 0.9 | C | 6 | 200 | compatible with minimum frequency part | DDR2 | S | H | U | Q | up to 72 bits | C | With ECC | F | any
EP2AGX | 0.9 | C | 6 | 200 | compatible with minimum frequency part | DDR2 | S | H | U | Q | up to 72 bits | R | With ECC | F | any
EP2AGX | 0.9 | C | 6 | 200 | compatible with minimum frequency part | DDR2 | S | H | U | Q | up to 72 bits | W | With ECC | F | any
EP2AGX | 0.9 | I | 3 | 200 | compatible with minimum frequency part | DDR | S | F | R | S | up to 72 bits | C | With ECC | F | any
EP2AGX | 0.9 | I | 3 | 200 | compatible with minimum frequency part | DDR | S | F | R | S | up to 72 bits | R | With ECC | F | any
EP2AGX | 0.9 | I | 3 | 200 | compatible with minimum frequency part | DDR | S | F | R | S | up to 72 bits | W | With ECC | F | any
EP2AGX | 0.9 | C | 4 | 200 | compatible with minimum frequency part | DDR | S | F | R | S | up to 72 bits | C | With ECC | F | any
EP2AGX | 0.9 | C | 4 | 200 | compatible with minimum frequency part | DDR | S | F | R | S | up to 72 bits | R | With ECC | F | any
EP2AGX | 0.9 | C | 4 | 200 | compatible with minimum frequency part | DDR | S | F | R | S | up to 72 bits | W | With ECC | F | any
EP2AGX | 0.9 | C | 5 | 200 | compatible with minimum frequency part | DDR | S | F | R | S | up to 72 bits | C | With ECC | F | any
EP2AGX | 0.9 | C | 5 | 200 | compatible with minimum frequency part | DDR | S | F | R | S | up to 72 bits | R | With ECC | F | any
EP2AGX | 0.9 | C | 5 | 200 | compatible with minimum frequency part | DDR | S | F | R | S | up to 72 bits | W | With ECC | F | any
EP2AGX | 0.9 | I | 5 | 200 | compatible with minimum frequency part | DDR | S | F | R | S | up to 72 bits | C | With ECC | F | any
EP2AGX | 0.9 | I | 5 | 200 | compatible with minimum frequency part | DDR | S | F | R | S | up to 72 bits | R | With ECC | F | any
EP2AGX | 0.9 | I | 5 | 200 | compatible with minimum frequency part | DDR | S | F | R | S | up to 72 bits | W | With ECC | F | any
EP2AGX | 0.9 | C | 6 | 200 | compatible with minimum frequency part | DDR | S | F | R | S | up to 72 bits | C | With ECC | F | any
EP2AGX | 0.9 | C | 6 | 200 | compatible with minimum frequency part | DDR | S | F | R | S | up to 72 bits | R | With ECC | F | any
EP2AGX | 0.9 | C | 6 | 167 | compatible with minimum frequency part | DDR | S | F | R | S | up to 72 bits | W | With ECC | F | any
EP2AGX | 0.9 | I | 3 | 233 | 267 | DDR2 | S | F | R | S | up to 72 bits | C | With ECC | F | any
EP2AGX | 0.9 | I | 3 | 233 | 267 | DDR2 | S | F | R | S | up to 72 bits | R | With ECC | F | any
EP2AGX | 0.9 | I | 3 | 200 | 267 | DDR2 | S | F | R | S | up to 72 bits | W | With ECC | F | any
EP2AGX | 0.9 | C | 4 | 233 | 267 | DDR2 | S | F | R | S | up to 72 bits | W | With ECC | F | any
EP2AGX | 0.9 | C | 4 | 267 | 333 | DDR2 | S | F | R | S | up to 72 bits | C | With ECC | F | any
EP2AGX | 0.9 | C | 4 | 267 | 333 | DDR2 | S | F | R | S | up to 72 bits | R | With ECC | F | any
EP2AGX | 0.9 | C | 5 | 233 | 267 | DDR2 | S | F | R | S | up to 72 bits | C | With ECC | F | any
EP2AGX | 0.9 | C | 5 | 233 | 267 | DDR2 | S | F | R | S | up to 72 bits | R | With ECC | F | any
EP2AGX | 0.9 | C | 5 | 200 | 267 | DDR2 | S | F | R | S | up to 72 bits | W | With ECC | F | any
EP2AGX | 0.9 | I | 5 | 233 | 267 | DDR2 | S | F | R | S | up to 72 bits | C | With ECC | F | any
EP2AGX | 0.9 | I | 5 | 233 | 267 | DDR2 | S | F | R | S | up to 72 bits | R | With ECC | F | any
EP2AGX | 0.9 | I | 5 | 200 | 267 | DDR2 | S | F | R | S | up to 72 bits | W | With ECC | F | any
EP2AGX | 0.9 | C | 6 | 167 | 200 | DDR2 | S | F | R | S | up to 72 bits | W | With ECC | F | any
EP2AGX | 0.9 | C | 6 | 200 | compatible with minimum frequency part | DDR2 | S | F | R | S | up to 72 bits | C | With ECC | F | any
EP2AGX | 0.9 | C | 6 | 200 | compatible with minimum frequency part | DDR2 | S | F | R | S | up to 72 bits | R | With ECC | F | any
EP2AGX | 0.9 | I | 3 | 200 | compatible with minimum frequency part | DDR | S | H | R | S | up to 72 bits | C | With ECC | F | any
EP2AGX | 0.9 | I | 3 | 200 | compatible with minimum frequency part | DDR | S | H | R | S | up to 72 bits | R | With ECC | F | any
EP2AGX | 0.9 | I | 3 | 200 | compatible with minimum frequency part | DDR | S | H | R | S | up to 72 bits | W | With ECC | F | any
EP2AGX | 0.9 | C | 4 | 200 | compatible with minimum frequency part | DDR | S | H | R | S | up to 72 bits | C | With ECC | F | any
EP2AGX | 0.9 | C | 4 | 200 | compatible with minimum frequency part | DDR | S | H | R | S | up to 72 bits | R | With ECC | F | any
EP2AGX | 0.9 | C | 4 | 200 | compatible with minimum frequency part | DDR | S | H | R | S | up to 72 bits | W | With ECC | F | any
EP2AGX | 0.9 | C | 5 | 200 | compatible with minimum frequency part | DDR | S | H | R | S | up to 72 bits | C | With ECC | F | any
EP2AGX | 0.9 | C | 5 | 200 | compatible with minimum frequency part | DDR | S | H | R | S | up to 72 bits | R | With ECC | F | any
EP2AGX | 0.9 | C | 5 | 200 | compatible with minimum frequency part | DDR | S | H | R | S | up to 72 bits | W | With ECC | F | any
EP2AGX | 0.9 | I | 5 | 200 | compatible with minimum frequency part | DDR | S | H | R | S | up to 72 bits | C | With ECC | F | any
EP2AGX | 0.9 | I | 5 | 200 | compatible with minimum frequency part | DDR | S | H | R | S | up to 72 bits | R | With ECC | F | any
EP2AGX | 0.9 | I | 5 | 200 | compatible with minimum frequency part | DDR | S | H | R | S | up to 72 bits | W | With ECC | F | any
EP2AGX | 0.9 | C | 6 | 200 | compatible with minimum frequency part | DDR | S | H | R | S | up to 72 bits | C | With ECC | F | any
EP2AGX | 0.9 | C | 6 | 200 | compatible with minimum frequency part | DDR | S | H | R | S | up to 72 bits | R | With ECC | F | any
EP2AGX | 0.9 | C | 6 | 200 | compatible with minimum frequency part | DDR | S | H | R | S | up to 72 bits | W | With ECC | F | any
EP2AGX | 0.9 | I | 3 | 333 | 400 | DDR2 | S | H | R | S | up to 72 bits | C | With ECC | F | any
EP2AGX | 0.9 | I | 3 | 267 | compatible with minimum frequency part | DDR2 | S | H | R | S | up to 72 bits | R | With ECC | F | any
EP2AGX | 0.9 | I | 3 | 267 | compatible with minimum frequency part | DDR2 | S | H | R | S | up to 72 bits | W | With ECC | F | any
EP2AGX | 0.9 | C | 4 | 300 | 400 | DDR2 | S | H | R | S | up to 72 bits | R | With ECC | F | any
EP2AGX | 0.9 | C | 4 | 300 | 400 | DDR2 | S | H | R | S | up to 72 bits | W | With ECC | F | any
EP2AGX | 0.9 | C | 4 | 333 | compatible with minimum frequency part | DDR2 | S | H | R | S | up to 72 bits | C | With ECC | F | any
EP2AGX | 0.9 | C | 5 | 333 | 400 | DDR2 | S | H | R | S | up to 72 bits | C | With ECC | F | any
EP2AGX | 0.9 | C | 5 | 267 | compatible with minimum frequency part | DDR2 | S | H | R | S | up to 72 bits | R | With ECC | F | any
EP2AGX | 0.9 | C | 5 | 267 | compatible with minimum frequency part | DDR2 | S | H | R | S | up to 72 bits | W | With ECC | F | any
EP2AGX | 0.9 | I | 5 | 300 | 400 | DDR2 | S | H | R | S | up to 72 bits | C | With ECC | F | any
EP2AGX | 0.9 | I | 5 | 267 | compatible with minimum frequency part | DDR2 | S | H | R | S | up to 72 bits | R | With ECC | F | any
EP2AGX | 0.9 | I | 5 | 267 | compatible with minimum frequency part | DDR2 | S | H | R | S | up to 72 bits | W | With ECC | F | any
EP2AGX | 0.9 | C | 6 | 267 | compatible with minimum frequency part | DDR2 | S | H | R | S | up to 72 bits | C | With ECC | F | any
EP2AGX | 0.9 | C | 6 | 200 | compatible with minimum frequency part | DDR2 | S | H | R | S | up to 72 bits | R | With ECC | F | any
EP2AGX | 0.9 | C | 6 | 200 | compatible with minimum frequency part | DDR2 | S | H | R | S | up to 72 bits | W | With ECC | F | any
EP2AGX | 0.9 | I | 3 | 200 | compatible with minimum frequency part | DDR | S | F | U | S | up to 72 bits | C | With ECC | F | any
EP2AGX | 0.9 | I | 3 | 200 | compatible with minimum frequency part | DDR | S | F | U | S | up to 72 bits | R | With ECC | F | any
EP2AGX | 0.9 | I | 3 | 200 | compatible with minimum frequency part | DDR | S | F | U | S | up to 72 bits | W | With ECC | F | any
EP2AGX | 0.9 | C | 4 | 200 | compatible with minimum frequency part | DDR | S | F | U | S | up to 72 bits | C | With ECC | F | any
EP2AGX | 0.9 | C | 4 | 200 | compatible with minimum frequency part | DDR | S | F | U | S | up to 72 bits | R | With ECC | F | any
EP2AGX | 0.9 | C | 4 | 200 | compatible with minimum frequency part | DDR | S | F | U | S | up to 72 bits | W | With ECC | F | any
EP2AGX | 0.9 | C | 5 | 200 | compatible with minimum frequency part | DDR | S | F | U | S | up to 72 bits | C | With ECC | F | any
EP2AGX | 0.9 | C | 5 | 200 | compatible with minimum frequency part | DDR | S | F | U | S | up to 72 bits | R | With ECC | F | any
EP2AGX | 0.9 | C | 5 | 200 | compatible with minimum frequency part | DDR | S | F | U | S | up to 72 bits | W | With ECC | F | any
EP2AGX | 0.9 | I | 5 | 200 | compatible with minimum frequency part | DDR | S | F | U | S | up to 72 bits | C | With ECC | F | any
EP2AGX | 0.9 | I | 5 | 200 | compatible with minimum frequency part | DDR | S | F | U | S | up to 72 bits | R | With ECC | F | any
EP2AGX | 0.9 | I | 5 | 200 | compatible with minimum frequency part | DDR | S | F | U | S | up to 72 bits | W | With ECC | F | any
EP2AGX | 0.9 | C | 6 | 200 | compatible with minimum frequency part | DDR | S | F | U | S | up to 72 bits | C | With ECC | F | any
EP2AGX | 0.9 | C | 6 | 200 | compatible with minimum frequency part | DDR | S | F | U | S | up to 72 bits | R | With ECC | F | any
EP2AGX | 0.9 | C | 6 | 167 | compatible with minimum frequency part | DDR | S | F | U | S | up to 72 bits | W | With ECC | F | any
EP2AGX | 0.9 | I | 3 | 233 | 267 | DDR2 | S | F | U | S | up to 72 bits | C | With ECC | F | any
EP2AGX | 0.9 | I | 3 | 233 | 267 | DDR2 | S | F | U | S | up to 72 bits | R | With ECC | F | any
EP2AGX | 0.9 | I | 3 | 200 | 267 | DDR2 | S | F | U | S | up to 72 bits | W | With ECC | F | any
EP2AGX | 0.9 | C | 4 | 233 | 267 | DDR2 | S | F | U | S | up to 72 bits | W | With ECC | F | any
EP2AGX | 0.9 | C | 4 | 267 | 333 | DDR2 | S | F | U | S | up to 72 bits | C | With ECC | F | any
EP2AGX | 0.9 | C | 4 | 267 | 333 | DDR2 | S | F | U | S | up to 72 bits | R | With ECC | F | any
EP2AGX | 0.9 | C | 5 | 233 | 267 | DDR2 | S | F | U | S | up to 72 bits | C | With ECC | F | any
EP2AGX | 0.9 | C | 5 | 233 | 267 | DDR2 | S | F | U | S | up to 72 bits | R | With ECC | F | any
EP2AGX | 0.9 | C | 5 | 200 | 267 | DDR2 | S | F | U | S | up to 72 bits | W | With ECC | F | any
EP2AGX | 0.9 | I | 5 | 233 | 267 | DDR2 | S | F | U | S | up to 72 bits | C | With ECC | F | any
EP2AGX | 0.9 | I | 5 | 233 | 267 | DDR2 | S | F | U | S | up to 72 bits | R | With ECC | F | any
EP2AGX | 0.9 | I | 5 | 200 | 267 | DDR2 | S | F | U | S | up to 72 bits | W | With ECC | F | any
EP2AGX | 0.9 | C | 6 | 167 | 200 | DDR2 | S | F | U | S | up to 72 bits | W | With ECC | F | any
EP2AGX | 0.9 | C | 6 | 200 | compatible with minimum frequency part | DDR2 | S | F | U | S | up to 72 bits | C | With ECC | F | any
EP2AGX | 0.9 | C | 6 | 200 | compatible with minimum frequency part | DDR2 | S | F | U | S | up to 72 bits | R | With ECC | F | any
EP2AGX | 0.9 | I | 3 | 200 | compatible with minimum frequency part | DDR | S | H | U | S | up to 72 bits | C | With ECC | F | any
EP2AGX | 0.9 | I | 3 | 200 | compatible with minimum frequency part | DDR | S | H | U | S | up to 72 bits | R | With ECC | F | any
EP2AGX | 0.9 | I | 3 | 200 | compatible with minimum frequency part | DDR | S | H | U | S | up to 72 bits | W | With ECC | F | any
EP2AGX | 0.9 | C | 4 | 200 | compatible with minimum frequency part | DDR | S | H | U | S | up to 72 bits | C | With ECC | F | any
EP2AGX | 0.9 | C | 4 | 200 | compatible with minimum frequency part | DDR | S | H | U | S | up to 72 bits | R | With ECC | F | any
EP2AGX | 0.9 | C | 4 | 200 | compatible with minimum frequency part | DDR | S | H | U | S | up to 72 bits | W | With ECC | F | any
EP2AGX | 0.9 | C | 5 | 200 | compatible with minimum frequency part | DDR | S | H | U | S | up to 72 bits | C | With ECC | F | any
EP2AGX | 0.9 | C | 5 | 200 | compatible with minimum frequency part | DDR | S | H | U | S | up to 72 bits | R | With ECC | F | any
EP2AGX | 0.9 | C | 5 | 200 | compatible with minimum frequency part | DDR | S | H | U | S | up to 72 bits | W | With ECC | F | any
EP2AGX | 0.9 | I | 5 | 200 | compatible with minimum frequency part | DDR | S | H | U | S | up to 72 bits | C | With ECC | F | any
EP2AGX | 0.9 | I | 5 | 200 | compatible with minimum frequency part | DDR | S | H | U | S | up to 72 bits | R | With ECC | F | any
EP2AGX | 0.9 | I | 5 | 200 | compatible with minimum frequency part | DDR | S | H | U | S | up to 72 bits | W | With ECC | F | any
EP2AGX | 0.9 | C | 6 | 200 | compatible with minimum frequency part | DDR | S | H | U | S | up to 72 bits | C | With ECC | F | any
EP2AGX | 0.9 | C | 6 | 200 | compatible with minimum frequency part | DDR | S | H | U | S | up to 72 bits | R | With ECC | F | any
EP2AGX | 0.9 | C | 6 | 200 | compatible with minimum frequency part | DDR | S | H | U | S | up to 72 bits | W | With ECC | F | any
EP2AGX | 0.9 | I | 3 | 333 | 400 | DDR2 | S | H | U | S | up to 72 bits | C | With ECC | F | any
EP2AGX | 0.9 | I | 3 | 267 | compatible with minimum frequency part | DDR2 | S | H | U | S | up to 72 bits | R | With ECC | F | any
EP2AGX | 0.9 | I | 3 | 267 | compatible with minimum frequency part | DDR2 | S | H | U | S | up to 72 bits | W | With ECC | F | any
EP2AGX | 0.9 | C | 4 | 300 | 400 | DDR2 | S | H | U | S | up to 72 bits | R | With ECC | F | any
EP2AGX | 0.9 | C | 4 | 300 | 400 | DDR2 | S | H | U | S | up to 72 bits | W | With ECC | F | any
EP2AGX | 0.9 | C | 4 | 333 | compatible with minimum frequency part | DDR2 | S | H | U | S | up to 72 bits | C | With ECC | F | any
EP2AGX | 0.9 | C | 5 | 333 | 400 | DDR2 | S | H | U | S | up to 72 bits | C | With ECC | F | any
EP2AGX | 0.9 | C | 5 | 267 | compatible with minimum frequency part | DDR2 | S | H | U | S | up to 72 bits | R | With ECC | F | any
EP2AGX | 0.9 | C | 5 | 267 | compatible with minimum frequency part | DDR2 | S | H | U | S | up to 72 bits | W | With ECC | F | any
EP2AGX | 0.9 | I | 5 | 300 | 400 | DDR2 | S | H | U | S | up to 72 bits | C | With ECC | F | any
EP2AGX | 0.9 | I | 5 | 267 | compatible with minimum frequency part | DDR2 | S | H | U | S | up to 72 bits | R | With ECC | F | any
EP2AGX | 0.9 | I | 5 | 267 | compatible with minimum frequency part | DDR2 | S | H | U | S | up to 72 bits | W | With ECC | F | any
EP2AGX | 0.9 | C | 6 | 267 | compatible with minimum frequency part | DDR2 | S | H | U | S | up to 72 bits | C | With ECC | F | any
EP2AGX | 0.9 | C | 6 | 200 | compatible with minimum frequency part | DDR2 | S | H | U | S | up to 72 bits | R | With ECC | F | any
EP2AGX | 0.9 | C | 6 | 200 | compatible with minimum frequency part | DDR2 | S | H | U | S | up to 72 bits | W | With ECC | F | any
EP2AGZ | 0.9 | C | 3 | 267 | compatible with minimum frequency part | DDR2 | S | F | C | 1 | up to 72 bits | any | With ECC | F | any
EP2AGZ | 0.9 | I | 3 | 267 | compatible with minimum frequency part | DDR2 | S | F | C | 1 | up to 72 bits | any | With ECC | F | any
EP2AGZ | 0.9 | C | 4 | 233 | compatible with minimum frequency part | DDR2 | S | F | C | 1 | up to 72 bits | any | With ECC | F | any
EP2AGZ | 0.9 | I | 4 | 233 | compatible with minimum frequency part | DDR2 | S | F | C | 1 | up to 72 bits | any | With ECC | F | any
EP2AGZ | 0.9 | C | 3 | 300 | compatible with minimum frequency part | QDRII | S | F | C | 1 | up to 36 bits | C | Without ECC | F | any
EP2AGZ | 0.9 | C | 3 | 300 | compatible with minimum frequency part | QDRII | S | F | C | 1 | up to 36 bits | R/W | Without ECC | F | any
EP2AGZ | 0.9 | C | 3 | 250 | compatible with minimum frequency part | QDRII | S | F | C | 1 | up to 72 bits | C | Without ECC | F | any
EP2AGZ | 0.9 | C | 3 | 250 | compatible with minimum frequency part | QDRII | S | F | C | 1 | up to 72 bits | R | Without ECC | F | any
EP2AGZ | 0.9 | C | 3 | 300 | compatible with minimum frequency part | QDRII | S | F | C | 1 | up to 36 bits | any | Without ECC | F | any
EP2AGZ | 0.9 | C | 3 | 250 | compatible with minimum frequency part | QDRII | S | F | C | 1 | up to 72 bits | C/R | Without ECC | F | any
EP2AGZ | 0.9 | C | 3 | 300 | compatible with minimum frequency part | QDRII | S | F | C | 1 | up to 36 bits | C | Without ECC | F | any
EP2AGZ | 0.9 | C | 3 | 300 | compatible with minimum frequency part | QDRII | S | F | C | 1 | up to 36 bits | R/W | Without ECC | F | any
EP2AGZ | 0.9 | C | 3 | 250 | compatible with minimum frequency part | QDRII | S | F | C | 1 | up to 72 bits | C | Without ECC | F | any
EP2AGZ | 0.9 | C | 3 | 250 | compatible with minimum frequency part | QDRII | S | F | C | 1 | up to 72 bits | R | Without ECC | F | any
EP2AGZ | 0.9 | C | 3 | 300 | compatible with minimum frequency part | QDRII | S | F | C | 1 | up to 36 bits | any | Without ECC | F | any
EP2AGZ | 0.9 | C | 3 | 250 | compatible with minimum frequency part | QDRII | S | F | C | 1 | up to 72 bits | C/R | Without ECC | F | any
EP2AGZ | 0.9 | I | 3 | 300 | compatible with minimum frequency part | QDRII | S | F | C | 1 | up to 36 bits | C | Without ECC | F | any
EP2AGZ | 0.9 | I | 3 | 300 | compatible with minimum frequency part | QDRII | S | F | C | 1 | up to 36 bits | R/W | Without ECC | F | any
EP2AGZ | 0.9 | I | 3 | 250 | compatible with minimum frequency part | QDRII | S | F | C | 1 | up to 72 bits | C | Without ECC | F | any
EP2AGZ | 0.9 | I | 3 | 250 | compatible with minimum frequency part | QDRII | S | F | C | 1 | up to 72 bits | R | Without ECC | F | any
EP2AGZ | 0.9 | I | 3 | 300 | compatible with minimum frequency part | QDRII | S | F | C | 1 | up to 36 bits | any | Without ECC | F | any
EP2AGZ | 0.9 | I | 3 | 250 | compatible with minimum frequency part | QDRII | S | F | C | 1 | up to 72 bits | C/R | Without ECC | F | any
EP2AGZ | 0.9 | I | 3 | 300 | compatible with minimum frequency part | QDRII | S | F | C | 1 | up to 36 bits | C | Without ECC | F | any
EP2AGZ | 0.9 | I | 3 | 300 | compatible with minimum frequency part | QDRII | S | F | C | 1 | up to 36 bits | R/W | Without ECC | F | any
EP2AGZ | 0.9 | I | 3 | 250 | compatible with minimum frequency part | QDRII | S | F | C | 1 | up to 72 bits | C | Without ECC | F | any
EP2AGZ | 0.9 | I | 3 | 250 | compatible with minimum frequency part | QDRII | S | F | C | 1 | up to 72 bits | R | Without ECC | F | any
EP2AGZ | 0.9 | I | 3 | 300 | compatible with minimum frequency part | QDRII | S | F | C | 1 | up to 36 bits | any | Without ECC | F | any
EP2AGZ | 0.9 | I | 3 | 250 | compatible with minimum frequency part | QDRII | S | F | C | 1 | up to 72 bits | C/R | Without ECC | F | any
EP2AGZ | 0.9 | C | 4 | 267 | compatible with minimum frequency part | QDRII | S | F | C | 1 | up to 36 bits | C | Without ECC | F | any
EP2AGZ | 0.9 | C | 4 | 267 | compatible with minimum frequency part | QDRII | S | F | C | 1 | up to 36 bits | R/W | Without ECC | F | any
EP2AGZ | 0.9 | C | 4 | 250 | compatible with minimum frequency part | QDRII | S | F | C | 1 | up to 72 bits | C | Without ECC | F | any
EP2AGZ | 0.9 | C | 4 | 250 | compatible with minimum frequency part | QDRII | S | F | C | 1 | up to 72 bits | R | Without ECC | F | any
EP2AGZ | 0.9 | C | 4 | 267 | compatible with minimum frequency part | QDRII | S | F | C | 1 | up to 36 bits | any | Without ECC | F | any
EP2AGZ | 0.9 | C | 4 | 250 | compatible with minimum frequency part | QDRII | S | F | C | 1 | up to 72 bits | C/R | Without ECC | F | any
EP2AGZ | 0.9 | C | 4 | 267 | compatible with minimum frequency part | QDRII | S | F | C | 1 | up to 36 bits | C | Without ECC | F | any
EP2AGZ | 0.9 | C | 4 | 267 | compatible with minimum frequency part | QDRII | S | F | C | 1 | up to 36 bits | R/W | Without ECC | F | any
EP2AGZ | 0.9 | C | 4 | 250 | compatible with minimum frequency part | QDRII | S | F | C | 1 | up to 72 bits | C | Without ECC | F | any
EP2AGZ | 0.9 | C | 4 | 250 | compatible with minimum frequency part | QDRII | S | F | C | 1 | up to 72 bits | R | Without ECC | F | any
EP2AGZ | 0.9 | C | 4 | 267 | compatible with minimum frequency part | QDRII | S | F | C | 1 | up to 36 bits | any | Without ECC | F | any
EP2AGZ | 0.9 | C | 4 | 250 | compatible with minimum frequency part | QDRII | S | F | C | 1 | up to 72 bits | C/R | Without ECC | F | any
EP2AGZ | 0.9 | I | 4 | 267 | compatible with minimum frequency part | QDRII | S | F | C | 1 | up to 36 bits | C | Without ECC | F | any
EP2AGZ | 0.9 | I | 4 | 267 | compatible with minimum frequency part | QDRII | S | F | C | 1 | up to 36 bits | R/W | Without ECC | F | any
EP2AGZ | 0.9 | I | 4 | 250 | compatible with minimum frequency part | QDRII | S | F | C | 1 | up to 72 bits | C | Without ECC | F | any
EP2AGZ | 0.9 | I | 4 | 250 | compatible with minimum frequency part | QDRII | S | F | C | 1 | up to 72 bits | R | Without ECC | F | any
EP2AGZ | 0.9 | I | 4 | 267 | compatible with minimum frequency part | QDRII | S | F | C | 1 | up to 36 bits | any | Without ECC | F | any
EP2AGZ | 0.9 | I | 4 | 250 | compatible with minimum frequency part | QDRII | S | F | C | 1 | up to 72 bits | C/R | Without ECC | F | any
EP2AGZ | 0.9 | I | 4 | 267 | compatible with minimum frequency part | QDRII | S | F | C | 1 | up to 36 bits | C | Without ECC | F | any
EP2AGZ | 0.9 | I | 4 | 267 | compatible with minimum frequency part | QDRII | S | F | C | 1 | up to 36 bits | R/W | Without ECC | F | any
EP2AGZ | 0.9 | I | 4 | 250 | compatible with minimum frequency part | QDRII | S | F | C | 1 | up to 72 bits | C | Without ECC | F | any
EP2AGZ | 0.9 | I | 4 | 250 | compatible with minimum frequency part | QDRII | S | F | C | 1 | up to 72 bits | R | Without ECC | F | any
EP2AGZ | 0.9 | I | 4 | 267 | compatible with minimum frequency part | QDRII | S | F | C | 1 | up to 36 bits | any | Without ECC | F | any
EP2AGZ | 0.9 | I | 4 | 250 | compatible with minimum frequency part | QDRII | S | F | C | 1 | up to 72 bits | C/R | Without ECC | F | any
EP2AGZ | 0.9 | C | 3 | 300 | compatible with minimum frequency part | QDRII+ | S | F | C | 1 | up to 36 bits | C | Without ECC | F | any
EP2AGZ | 0.9 | C | 3 | 300 | compatible with minimum frequency part | QDRII+ | S | F | C | 1 | up to 36 bits | R/W | Without ECC | F | any
EP2AGZ | 0.9 | C | 3 | 250 | compatible with minimum frequency part | QDRII+ | S | F | C | 1 | up to 72 bits | C | Without ECC | F | any
EP2AGZ | 0.9 | C | 3 | 250 | compatible with minimum frequency part | QDRII+ | S | F | C | 1 | up to 72 bits | R | Without ECC | F | any
EP2AGZ | 0.9 | C | 3 | 300 | compatible with minimum frequency part | QDRII+ | S | F | C | 1 | up to 36 bits | any | Without ECC | F | any
EP2AGZ | 0.9 | C | 3 | 250 | compatible with minimum frequency part | QDRII+ | S | F | C | 1 | up to 72 bits | C/R | Without ECC | F | any
EP2AGZ | 0.9 | C | 3 | 300 | compatible with minimum frequency part | QDRII+ | S | F | C | 1 | up to 36 bits | C | Without ECC | F | any
EP2AGZ | 0.9 | C | 3 | 300 | compatible with minimum frequency part | QDRII+ | S | F | C | 1 | up to 36 bits | R/W | Without ECC | F | any
EP2AGZ | 0.9 | C | 3 | 250 | compatible with minimum frequency part | QDRII+ | S | F | C | 1 | up to 72 bits | C | Without ECC | F | any
EP2AGZ | 0.9 | C | 3 | 250 | compatible with minimum frequency part | QDRII+ | S | F | C | 1 | up to 72 bits | R | Without ECC | F | any
EP2AGZ | 0.9 | C | 3 | 300 | compatible with minimum frequency part | QDRII+ | S | F | C | 1 | up to 36 bits | any | Without ECC | F | any
EP2AGZ | 0.9 | C | 3 | 250 | compatible with minimum frequency part | QDRII+ | S | F | C | 1 | up to 72 bits | C/R | Without ECC | F | any
EP2AGZ | 0.9 | I | 3 | 300 | compatible with minimum frequency part | QDRII+ | S | F | C | 1 | up to 36 bits | C | Without ECC | F | any
EP2AGZ | 0.9 | I | 3 | 300 | compatible with minimum frequency part | QDRII+ | S | F | C | 1 | up to 36 bits | R/W | Without ECC | F | any
EP2AGZ | 0.9 | I | 3 | 250 | compatible with minimum frequency part | QDRII+ | S | F | C | 1 | up to 72 bits | C | Without ECC | F | any
EP2AGZ | 0.9 | I | 3 | 250 | compatible with minimum frequency part | QDRII+ | S | F | C | 1 | up to 72 bits | R | Without ECC | F | any
EP2AGZ | 0.9 | I | 3 | 300 | compatible with minimum frequency part | QDRII+ | S | F | C | 1 | up to 36 bits | any | Without ECC | F | any
EP2AGZ | 0.9 | I | 3 | 250 | compatible with minimum frequency part | QDRII+ | S | F | C | 1 | up to 72 bits | C/R | Without ECC | F | any
EP2AGZ | 0.9 | I | 3 | 300 | compatible with minimum frequency part | QDRII+ | S | F | C | 1 | up to 36 bits | C | Without ECC | F | any
EP2AGZ | 0.9 | I | 3 | 300 | compatible with minimum frequency part | QDRII+ | S | F | C | 1 | up to 36 bits | R/W | Without ECC | F | any
EP2AGZ | 0.9 | I | 3 | 250 | compatible with minimum frequency part | QDRII+ | S | F | C | 1 | up to 72 bits | C | Without ECC | F | any
EP2AGZ | 0.9 | I | 3 | 250 | compatible with minimum frequency part | QDRII+ | S | F | C | 1 | up to 72 bits | R | Without ECC | F | any
EP2AGZ | 0.9 | I | 3 | 300 | compatible with minimum frequency part | QDRII+ | S | F | C | 1 | up to 36 bits | any | Without ECC | F | any
EP2AGZ | 0.9 | I | 3 | 250 | compatible with minimum frequency part | QDRII+ | S | F | C | 1 | up to 72 bits | C/R | Without ECC | F | any
EP2AGZ | 0.9 | C | 4 | 267 | compatible with minimum frequency part | QDRII+ | S | F | C | 1 | up to 36 bits | C | Without ECC | F | any
EP2AGZ | 0.9 | C | 4 | 267 | compatible with minimum frequency part | QDRII+ | S | F | C | 1 | up to 36 bits | R/W | Without ECC | F | any
EP2AGZ | 0.9 | C | 4 | 250 | compatible with minimum frequency part | QDRII+ | S | F | C | 1 | up to 72 bits | C | Without ECC | F | any
EP2AGZ | 0.9 | C | 4 | 250 | compatible with minimum frequency part | QDRII+ | S | F | C | 1 | up to 72 bits | R | Without ECC | F | any
EP2AGZ | 0.9 | C | 4 | 267 | compatible with minimum frequency part | QDRII+ | S | F | C | 1 | up to 36 bits | any | Without ECC | F | any
EP2AGZ | 0.9 | C | 4 | 250 | compatible with minimum frequency part | QDRII+ | S | F | C | 1 | up to 72 bits | C/R | Without ECC | F | any
EP2AGZ | 0.9 | C | 4 | 267 | compatible with minimum frequency part | QDRII+ | S | F | C | 1 | up to 36 bits | C | Without ECC | F | any
EP2AGZ | 0.9 | C | 4 | 267 | compatible with minimum frequency part | QDRII+ | S | F | C | 1 | up to 36 bits | R/W | Without ECC | F | any
EP2AGZ | 0.9 | C | 4 | 250 | compatible with minimum frequency part | QDRII+ | S | F | C | 1 | up to 72 bits | C | Without ECC | F | any
EP2AGZ | 0.9 | C | 4 | 250 | compatible with minimum frequency part | QDRII+ | S | F | C | 1 | up to 72 bits | R | Without ECC | F | any
EP2AGZ | 0.9 | C | 4 | 267 | compatible with minimum frequency part | QDRII+ | S | F | C | 1 | up to 36 bits | any | Without ECC | F | any
EP2AGZ | 0.9 | C | 4 | 250 | compatible with minimum frequency part | QDRII+ | S | F | C | 1 | up to 72 bits | C/R | Without ECC | F | any
EP2AGZ | 0.9 | I | 4 | 267 | compatible with minimum frequency part | QDRII+ | S | F | C | 1 | up to 36 bits | C | Without ECC | F | any |  | No dynamic read latency support. No separate I/O support. No multicast write support.
EP2AGZ | 0.9 | I | 4 | 267 | compatible with minimum frequency part | QDRII+ | S | F | C | 1 | up to 36 bits | R/W | Without ECC | F | any |  | No dynamic read latency support. No separate I/O support. No multicast write support.
EP2AGZ | 0.9 | I | 4 | 250 | compatible with minimum frequency part | QDRII+ | S | F | C | 1 | up to 72 bits | C | Without ECC | F | any |  | No dynamic read latency support. No separate I/O support. No multicast write support.
EP2AGZ | 0.9 | I | 4 | 250 | compatible with minimum frequency part | QDRII+ | S | F | C | 1 | up to 72 bits | R | Without ECC | F | any |  | No dynamic read latency support. No separate I/O support. No multicast write support.
EP2AGZ | 0.9 | I | 4 | 267 | compatible with minimum frequency part | QDRII+ | S | F | C | 1 | up to 36 bits | any | Without ECC | F | any |  | No dynamic read latency support. No separate I/O support. No multicast write support.
EP2AGZ | 0.9 | I | 4 | 250 | compatible with minimum frequency part | QDRII+ | S | F | C | 1 | up to 72 bits | C/R | Without ECC | F | any |  | No dynamic read latency support. No separate I/O support. No multicast write support.
EP2AGZ | 0.9 | I | 4 | 267 | compatible with minimum frequency part | QDRII+ | S | F | C | 1 | up to 36 bits | C | Without ECC | F | any |  | No dynamic read latency support. No separate I/O support. No multicast write support.
EP2AGZ | 0.9 | I | 4 | 267 | compatible with minimum frequency part | QDRII+ | S | F | C | 1 | up to 36 bits | R/W | Without ECC | F | any |  | No dynamic read latency support. No separate I/O support. No multicast write support.
EP2AGZ | 0.9 | I | 4 | 250 | compatible with minimum frequency part | QDRII+ | S | F | C | 1 | up to 72 bits | C | Without ECC | F | any |  | No dynamic read latency support. No separate I/O support. No multicast write support.
EP2AGZ | 0.9 | I | 4 | 250 | compatible with minimum frequency part | QDRII+ | S | F | C | 1 | up to 72 bits | R | Without ECC | F | any |  | No dynamic read latency support. No separate I/O support. No multicast write support.
EP2AGZ | 0.9 | I | 4 | 267 | compatible with minimum frequency part | QDRII+ | S | F | C | 1 | up to 36 bits | any | Without ECC | F | any |  | No dynamic read latency support. No separate I/O support. No multicast write support.
EP2AGZ | 0.9 | I | 4 | 250 | compatible with minimum frequency part | QDRII+ | S | F | C | 1 | up to 72 bits | C/R | Without ECC | F | any |  | No dynamic read latency support. No separate I/O support. No multicast write support.
EP2AGZ | 0.9 | C | 3 | 300 | compatible with minimum frequency part | RLDRAMII | S | F | C | 1 | up to 72 bits | C | Without ECC | F | any | No multiplexed addressing support. | No dynamic read latency support. No separate I/O support. No multicast write support.
EP2AGZ | 0.9 | C | 3 | 300 | compatible with minimum frequency part | RLDRAMII | S | F | C | 1 | up to 72 bits | R/W | Without ECC | F | any | No multiplexed addressing support. | No dynamic read latency support. No separate I/O support. No multicast write support.
EP2AGZ | 0.9 | C | 3 | 300 | compatible with minimum frequency part | RLDRAMII | S | F | C | 1 | up to 72 bits | C/R/W | Without ECC | F | any | No multiplexed addressing support. | No dynamic read latency support. No separate I/O support. No multicast write support.
EP2AGZ | 0.9 | C | 3 | 300 | compatible with minimum frequency part | RLDRAMII | S | F | C | 1 | up to 72 bits | C | Without ECC | F | any | No multiplexed addressing support. | No dynamic read latency support. No separate I/O support. No multicast write support.
EP2AGZ | 0.9 | C | 3 | 300 | compatible with minimum frequency part | RLDRAMII | S | F | C | 1 | up to 72 bits | R/W | Without ECC | F | any | No multiplexed addressing support. | No dynamic read latency support. No separate I/O support. No multicast write support.
EP2AGZ | 0.9 | C | 3 | 300 | compatible with minimum frequency part | RLDRAMII | S | F | C | 1 | up to 72 bits | C/R/W | Without ECC | F | any | No multiplexed addressing support. | No dynamic read latency support. No separate I/O support. No multicast write support.
EP2AGZ | 0.9 | C | 3 | 300 | compatible with minimum frequency part | RLDRAMII | S | F | C | 1 | up to 72 bits | C | Without ECC | F | any | No multiplexed addressing support. | No dynamic read latency support. No separate I/O support. No multicast write support.
EP2AGZ | 0.9 | C | 3 | 300 | compatible with minimum frequency part | RLDRAMII | S | F | C | 1 | up to 72 bits | R/W | Without ECC | F | any | No multiplexed addressing support. | No dynamic read latency support. No separate I/O support. No multicast write support.
EP2AGZ | 0.9 | C | 3 | 300 | compatible with minimum frequency part | RLDRAMII | S | F | C | 1 | up to 72 bits | C/R/W | Without ECC | F | any | No multiplexed addressing support. | No dynamic read latency support. No separate I/O support. No multicast write support.
EP2AGZ | 0.9 | I | 3 | 300 | compatible with minimum frequency part | RLDRAMII | S | F | C | 1 | up to 72 bits | C | Without ECC | F | any | No multiplexed addressing support. | No dynamic read latency support. No separate I/O support. No multicast write support.
EP2AGZ | 0.9 | I | 3 | 300 | compatible with minimum frequency part | RLDRAMII | S | F | C | 1 | up to 72 bits | R/W | Without ECC | F | any | No multiplexed addressing support. | No dynamic read latency support. No separate I/O support. No multicast write support.
EP2AGZ | 0.9 | I | 3 | 300 | compatible with minimum frequency part | RLDRAMII | S | F | C | 1 | up to 72 bits | C/R/W | Without ECC | F | any | No multiplexed addressing support. | No dynamic read latency support. No separate I/O support. No multicast write support.
EP2AGZ | 0.9 | I | 3 | 300 | compatible with minimum frequency part | RLDRAMII | S | F | C | 1 | up to 72 bits | C | Without ECC | F | any | No multiplexed addressing support. | No dynamic read latency support. No separate I/O support. No multicast write support.
EP2AGZ | 0.9 | I | 3 | 300 | compatible with minimum frequency part | RLDRAMII | S | F | C | 1 | up to 72 bits | R/W | Without ECC | F | any | No multiplexed addressing support. | No dynamic read latency support. No separate I/O support. No multicast write support.
EP2AGZ | 0.9 | I | 3 | 300 | compatible with minimum frequency part | RLDRAMII | S | F | C | 1 | up to 72 bits | C/R/W | Without ECC | F | any | No multiplexed addressing support. | No dynamic read latency support. No separate I/O support. No multicast write support.
EP2AGZ | 0.9 | I | 3 | 300 | compatible with minimum frequency part | RLDRAMII | S | F | C | 1 | up to 72 bits | C | Without ECC | F | any | No multiplexed addressing support. | No dynamic read latency support. No separate I/O support. No multicast write support.
EP2AGZ | 0.9 | I | 3 | 300 | compatible with minimum frequency part | RLDRAMII | S | F | C | 1 | up to 72 bits | R/W | Without ECC | F | any | No multiplexed addressing support. | No dynamic read latency support. No separate I/O support. No multicast write support.
EP2AGZ | 0.9 | I | 3 | 300 | compatible with minimum frequency part | RLDRAMII | S | F | C | 1 | up to 72 bits | C/R/W | Without ECC | F | any | No multiplexed addressing support. | No dynamic read latency support. No separate I/O support. No multicast write support.
EP2AGZ | 0.9 | C | 4 | 267 | compatible with minimum frequency part | RLDRAMII | S | F | C | 1 | up to 72 bits | C | Without ECC | F | any | No multiplexed addressing support. | No dynamic read latency support. No separate I/O support. No multicast write support.
EP2AGZ | 0.9 | C | 4 | 267 | compatible with minimum frequency part | RLDRAMII | S | F | C | 1 | up to 72 bits | R/W | Without ECC | F | any | No multiplexed addressing support. | No dynamic read latency support. No separate I/O support. No multicast write support.
EP2AGZ | 0.9 | C | 4 | 267 | compatible with minimum frequency part | RLDRAMII | S | F | C | 1 | up to 72 bits | C/R/W | Without ECC | F | any | No multiplexed addressing support. | No dynamic read latency support. No separate I/O support. No multicast write support.
EP2AGZ | 0.9 | C | 4 | 267 | compatible with minimum frequency part | RLDRAMII | S | F | C | 1 | up to 72 bits | C | Without ECC | F | any | No multiplexed addressing support. | No dynamic read latency support. No separate I/O support. No multicast write support.
EP2AGZ | 0.9 | C | 4 | 267 | compatible with minimum frequency part | RLDRAMII | S | F | C | 1 | up to 72 bits | R/W | Without ECC | F | any | No multiplexed addressing support. | No dynamic read latency support. No separate I/O support. No multicast write support.
EP2AGZ | 0.9 | C | 4 | 267 | compatible with minimum frequency part | RLDRAMII | S | F | C | 1 | up to 72 bits | C/R/W | Without ECC | F | any | No multiplexed addressing support. | No dynamic read latency support. No separate I/O support. No multicast write support.
EP2AGZ | 0.9 | C | 4 | 267 | compatible with minimum frequency part | RLDRAMII | S | F | C | 1 | up to 72 bits | C | Without ECC | F | any | No multiplexed addressing support.
EP2AGZ | 0.9 | C | 4 | 267 | compatible with minimum frequency part | RLDRAMII | S | F | C | 1 | up to 72 bits | R/W | Without ECC | F | any | No multiplexed addressing support.
EP2AGZ | 0.9 | C | 4 | 267 | compatible with minimum frequency part | RLDRAMII | S | F | C | 1 | up to 72 bits | C/R/W | Without ECC | F | any | No multiplexed addressing support.
EP2AGZ | 0.9 | I | 4 | 267 | compatible with minimum frequency part | RLDRAMII | S | F | C | 1 | up to 72 bits | C | Without ECC | F | any | No multiplexed addressing support.
EP2AGZ | 0.9 | I | 4 | 267 | compatible with minimum frequency part | RLDRAMII | S | F | C | 1 | up to 72 bits | R/W | Without ECC | F | any | No multiplexed addressing support.
EP2AGZ | 0.9 | I | 4 | 267 | compatible with minimum frequency part | RLDRAMII | S | F | C | 1 | up to 72 bits | C/R/W | Without ECC | F | any | No multiplexed addressing support.
EP2AGZ | 0.9 | I | 4 | 267 | compatible with minimum frequency part | RLDRAMII | S | F | C | 1 | up to 72 bits | C | Without ECC | F | any | No multiplexed addressing support.
EP2AGZ | 0.9 | I | 4 | 267 | compatible with minimum frequency part | RLDRAMII | S | F | C | 1 | up to 72 bits | R/W | Without ECC | F | any | No multiplexed addressing support.
EP2AGZ | 0.9 | I | 4 | 267 | compatible with minimum frequency part | RLDRAMII | S | F | C | 1 | up to 72 bits | C/R/W | Without ECC | F | any | No multiplexed addressing support.
EP2AGZ | 0.9 | I | 4 | 267 | compatible with minimum frequency part | RLDRAMII | S | F | C | 1 | up to 72 bits | C | Without ECC | F | any | No multiplexed addressing support.
EP2AGZ | 0.9 | I | 4 | 267 | compatible with minimum frequency part | RLDRAMII | S | F | C | 1 | up to 72 bits | R/W | Without ECC | F | any | No multiplexed addressing support.
EP2AGZ | 0.9 | I | 4 | 267 | compatible with minimum frequency part | RLDRAMII | S | F | C | 1 | up to 72 bits | C/R/W | Without ECC | F | any | No multiplexed addressing support.
EP2AGZ | 0.9 | C | 3 | 333 | compatible with minimum frequency part | DDR2 | S | H | C | 1 | up to 72 bits | any | With ECC | F | any
EP2AGZ | 0.9 | I | 3 | 333 | compatible with minimum frequency part | DDR2 | S | H | C | 1 | up to 72 bits | any | With ECC | F | any
EP2AGZ | 0.9 | C | 4 | 333 | compatible with minimum frequency part | DDR2 | S | H | C | 1 | up to 72 bits | any | With ECC | F | any
EP2AGZ | 0.9 | I | 4 | 333 | compatible with minimum frequency part | DDR2 | S | H | C | 1 | up to 72 bits | any | With ECC | F | any
EP2AGZ | 0.9 | C | 3 | 400 | compatible with minimum frequency part | DDR3 | S | H | C | 1 | up to 72 bits | any | With ECC | F | any
EP2AGZ | 0.9 | I | 3 | 400 | compatible with minimum frequency part | DDR3 | S | H | C | 1 | up to 72 bits | any | With ECC | F | any
EP2AGZ | 0.9 | C | 4 | 400 | compatible with minimum frequency part | DDR3 | S | H | C | 1 | up to 72 bits | any | With ECC | F | any
EP2AGZ | 0.9 | I | 4 | 333 | compatible with minimum frequency part | DDR3 | S | H | C | 1 | up to 72 bits | any | With ECC | F | any
EP2AGZ | 0.9 | C | 3 | 300 | compatible with minimum frequency part | QDRII | S | H | C | 1 | up to 36 bits | C | Without ECC | F | any
EP2AGZ | 0.9 | C | 3 | 300 | compatible with minimum frequency part | QDRII | S | H | C | 1 | up to 36 bits | R/W | Without ECC | F | any
EP2AGZ | 0.9 | C | 3 | 250 | compatible with minimum frequency part | QDRII | S | H | C | 1 | up to 72 bits | C | Without ECC | F | any
EP2AGZ | 0.9 | C | 3 | 250 | compatible with minimum frequency part | QDRII | S | H | C | 1 | up to 72 bits | R | Without ECC | F | any
EP2AGZ | 0.9 | C | 3 | 300 | compatible with minimum frequency part | QDRII | S | H | C | 1 | up to 36 bits | any | Without ECC | F | any
EP2AGZ | 0.9 | C | 3 | 250 | compatible with minimum frequency part | QDRII | S | H | C | 1 | up to 72 bits | C/R | Without ECC | F | any
EP2AGZ | 0.9 | I | 3 | 300 | compatible with minimum frequency part | QDRII | S | H | C | 1 | up to 36 bits | C | Without ECC | F | any
EP2AGZ | 0.9 | I | 3 | 300 | compatible with minimum frequency part | QDRII | S | H | C | 1 | up to 36 bits | R/W | Without ECC | F | any
EP2AGZ | 0.9 | I | 3 | 250 | compatible with minimum frequency part | QDRII | S | H | C | 1 | up to 72 bits | C | Without ECC | F | any
EP2AGZ | 0.9 | I | 3 | 250 | compatible with minimum frequency part | QDRII | S | H | C | 1 | up to 72 bits | R | Without ECC | F | any
EP2AGZ | 0.9 | I | 3 | 300 | compatible with minimum frequency part | QDRII | S | H | C | 1 | up to 36 bits | any | Without ECC | F | any
EP2AGZ | 0.9 | I | 3 | 250 | compatible with minimum frequency part | QDRII | S | H | C | 1 | up to 72 bits | C/R | Without ECC | F | any
EP2AGZ | 0.9 | C | 4 | 300 | compatible with minimum frequency part | QDRII | S | H | C | 1 | up to 36 bits | C | Without ECC | F | any
EP2AGZ | 0.9 | C | 4 | 300 | compatible with minimum frequency part | QDRII | S | H | C | 1 | up to 36 bits | R/W | Without ECC | F | any
EP2AGZ | 0.9 | C | 4 | 250 | compatible with minimum frequency part | QDRII | S | H | C | 1 | up to 72 bits | C | Without ECC | F | any
EP2AGZ | 0.9 | C | 4 | 250 | compatible with minimum frequency part | QDRII | S | H | C | 1 | up to 72 bits | R | Without ECC | F | any
EP2AGZ | 0.9 | C | 4 | 300 | compatible with minimum frequency part | QDRII | S | H | C | 1 | up to 36 bits | any | Without ECC | F | any
EP2AGZ | 0.9 | C | 4 | 250 | compatible with minimum frequency part | QDRII | S | H | C | 1 | up to 72 bits | C/R | Without ECC | F | any
EP2AGZ | 0.9 | I | 4 | 300 | compatible with minimum frequency part | QDRII | S | H | C | 1 | up to 36 bits | C | Without ECC | F | any
EP2AGZ | 0.9 | I | 4 | 300 | compatible with minimum frequency part | QDRII | S | H | C | 1 | up to 36 bits | R/W | Without ECC | F | any
EP2AGZ | 0.9 | I | 4 | 250 | compatible with minimum frequency part | QDRII | S | H | C | 1 | up to 72 bits | C | Without ECC | F | any
EP2AGZ | 0.9 | I | 4 | 250 | compatible with minimum frequency part | QDRII | S | H | C | 1 | up to 72 bits | R | Without ECC | F | any
EP2AGZ | 0.9 | I | 4 | 300 | compatible with minimum frequency part | QDRII | S | H | C | 1 | up to 36 bits | any | Without ECC | F | any
EP2AGZ | 0.9 | I | 4 | 250 | compatible with minimum frequency part | QDRII | S | H | C | 1 | up to 72 bits | C/R | Without ECC | F | any
EP2AGZ | 0.9 | C | 3 | 350 | compatible with minimum frequency part | QDRII+ | S | H | C | 1 | up to 36 bits | C | Without ECC | F | any
EP2AGZ | 0.9 | C | 3 | 350 | compatible with minimum frequency part | QDRII+ | S | H | C | 1 | up to 36 bits | R/W | Without ECC | F | any
EP2AGZ | 0.9 | C | 3 | 250 | compatible with minimum frequency part | QDRII+ | S | H | C | 1 | up to 72 bits | C | Without ECC | F | any
EP2AGZ | 0.9 | C | 3 | 250 | compatible with minimum frequency part | QDRII+ | S | H | C | 1 | up to 72 bits | R | Without ECC | F | any
EP2AGZ | 0.9 | C | 3 | 350 | compatible with minimum frequency part | QDRII+ | S | H | C | 1 | up to 36 bits | any | Without ECC | F | any
EP2AGZ | 0.9 | C | 3 | 250 | compatible with minimum frequency part | QDRII+ | S | H | C | 1 | up to 72 bits | C/R | Without ECC | F | any
EP2AGZ | 0.9 | I | 3 | 350 | compatible with minimum frequency part | QDRII+ | S | H | C | 1 | up to 36 bits | C | Without ECC | F | any
EP2AGZ | 0.9 | I | 3 | 350 | compatible with minimum frequency part | QDRII+ | S | H | C | 1 | up to 36 bits | R/W | Without ECC | F | any
EP2AGZ | 0.9 | I | 3 | 250 | compatible with minimum frequency part | QDRII+ | S | H | C | 1 | up to 72 bits | C | Without ECC | F | any
EP2AGZ | 0.9 | I | 3 | 250 | compatible with minimum frequency part | QDRII+ | S | H | C | 1 | up to 72 bits | R | Without ECC | F | any
EP2AGZ | 0.9 | I | 3 | 350 | compatible with minimum frequency part | QDRII+ | S | H | C | 1 | up to 36 bits | any | Without ECC | F | any
EP2AGZ | 0.9 | I | 3 | 250 | compatible with minimum frequency part | QDRII+ | S | H | C | 1 | up to 72 bits | C/R | Without ECC | F | any
EP2AGZ | 0.9 | C | 4 | 300 | compatible with minimum frequency part | QDRII+ | S | H | C | 1 | up to 36 bits | C | Without ECC | F | any |  | No dynamic read latency support. No separate I/O support. No multicast write support.
EP2AGZ | 0.9 | C | 4 | 300 | compatible with minimum frequency part | QDRII+ | S | H | C | 1 | up to 36 bits | R/W | Without ECC | F | any |  | No dynamic read latency support. No separate I/O support. No multicast write support.
EP2AGZ | 0.9 | C | 4 | 250 | compatible with minimum frequency part | QDRII+ | S | H | C | 1 | up to 72 bits | C | Without ECC | F | any |  | No dynamic read latency support. No separate I/O support. No multicast write support.
EP2AGZ | 0.9 | C | 4 | 250 | compatible with minimum frequency part | QDRII+ | S | H | C | 1 | up to 72 bits | R | Without ECC | F | any |  | No dynamic read latency support. No separate I/O support. No multicast write support.
EP2AGZ | 0.9 | C | 4 | 300 | compatible with minimum frequency part | QDRII+ | S | H | C | 1 | up to 36 bits | any | Without ECC | F | any |  | No dynamic read latency support. No separate I/O support. No multicast write support.
EP2AGZ | 0.9 | C | 4 | 250 | compatible with minimum frequency part | QDRII+ | S | H | C | 1 | up to 72 bits | C/R | Without ECC | F | any |  | No dynamic read latency support. No separate I/O support. No multicast write support.
EP2AGZ | 0.9 | I | 4 | 300 | compatible with minimum frequency part | QDRII+ | S | H | C | 1 | up to 36 bits | C | Without ECC | F | any |  | No dynamic read latency support. No separate I/O support. No multicast write support.
EP2AGZ | 0.9 | I | 4 | 300 | compatible with minimum frequency part | QDRII+ | S | H | C | 1 | up to 36 bits | R/W | Without ECC | F | any |  | No dynamic read latency support. No separate I/O support. No multicast write support.
EP2AGZ | 0.9 | I | 4 | 250 | compatible with minimum frequency part | QDRII+ | S | H | C | 1 | up to 72 bits | C | Without ECC | F | any |  | No dynamic read latency support. No separate I/O support. No multicast write support.
EP2AGZ | 0.9 | I | 4 | 250 | compatible with minimum frequency part | QDRII+ | S | H | C | 1 | up to 72 bits | R | Without ECC | F | any |  | No dynamic read latency support. No separate I/O support. No multicast write support.
EP2AGZ | 0.9 | I | 4 | 300 | compatible with minimum frequency part | QDRII+ | S | H | C | 1 | up to 36 bits | any | Without ECC | F | any |  | No dynamic read latency support. No separate I/O support. No multicast write support.
EP2AGZ | 0.9 | I | 4 | 250 | compatible with minimum frequency part | QDRII+ | S | H | C | 1 | up to 72 bits | C/R | Without ECC | F | any |  | No dynamic read latency support. No separate I/O support. No multicast write support.
EP2AGZ | 0.9 | C | 3 | 350 | compatible with minimum frequency part | RLDRAMII | S | H | C | 1 | up to 72 bits | C | Without ECC | F | any | No multiplexed addressing support. | No dynamic read latency support. No separate I/O support. No multicast write support.
EP2AGZ | 0.9 | C | 3 | 350 | compatible with minimum frequency part | RLDRAMII | S | H | C | 1 | up to 72 bits | R/W | Without ECC | F | any | No multiplexed addressing support. | No dynamic read latency support. No separate I/O support. No multicast write support.
EP2AGZ | 0.9 | C | 3 | 350 | compatible with minimum frequency part | RLDRAMII | S | H | C | 1 | up to 72 bits | C/R/W | Without ECC | F | any | No multiplexed addressing support. | No dynamic read latency support. No separate I/O support. No multicast write support.
EP2AGZ | 0.9 | C | 3 | 350 | compatible with minimum frequency part | RLDRAMII | S | H | C | 1 | up to 72 bits | C | Without ECC | F | any | No multiplexed addressing support. | No dynamic read latency support. No separate I/O support. No multicast write support.
EP2AGZ | 0.9 | C | 3 | 350 | compatible with minimum frequency part | RLDRAMII | S | H | C | 1 | up to 72 bits | R/W | Without ECC | F | any | No multiplexed addressing support. | No dynamic read latency support. No separate I/O support. No multicast write support.
EP2AGZ | 0.9 | C | 3 | 350 | compatible with minimum frequency part | RLDRAMII | S | H | C | 1 | up to 72 bits | C/R/W | Without ECC | F | any | No multiplexed addressing support. | No dynamic read latency support. No separate I/O support. No multicast write support.
EP2AGZ | 0.9 | I | 3 | 350 | compatible with minimum frequency part | RLDRAMII | S | H | C | 1 | up to 72 bits | C | Without ECC | F | any | No multiplexed addressing support. | No dynamic read latency support. No separate I/O support. No multicast write support.
EP2AGZ | 0.9 | I | 3 | 350 | compatible with minimum frequency part | RLDRAMII | S | H | C | 1 | up to 72 bits | R/W | Without ECC | F | any | No multiplexed addressing support. | No dynamic read latency support. No separate I/O support. No multicast write support.
EP2AGZ | 0.9 | I | 3 | 350 | compatible with minimum frequency part | RLDRAMII | S | H | C | 1 | up to 72 bits | C/R/W | Without ECC | F | any | No multiplexed addressing support. | No dynamic read latency support. No separate I/O support. No multicast write support.
EP2AGZ | 0.9 | I | 3 | 350 | compatible with minimum frequency part | RLDRAMII | S | H | C | 1 | up to 72 bits | C | Without ECC | F | any | No multiplexed addressing support. | No dynamic read latency support. No separate I/O support. No multicast write support.
EP2AGZ | 0.9 | I | 3 | 350 | compatible with minimum frequency part | RLDRAMII | S | H | C | 1 | up to 72 bits | R/W | Without ECC | F | any | No multiplexed addressing support. | No dynamic read latency support. No separate I/O support. No multicast write support.
EP2AGZ | 0.9 | I | 3 | 350 | compatible with minimum frequency part | RLDRAMII | S | H | C | 1 | up to 72 bits | C/R/W | Without ECC | F | any | No multiplexed addressing support. | No dynamic read latency support. No separate I/O support. No multicast write support.
EP2AGZ | 0.9 | C | 4 | 300 | compatible with minimum frequency part | RLDRAMII | S | H | C | 1 | up to 72 bits | C | Without ECC | F | any | No multiplexed addressing support.
EP2AGZ | 0.9 | C | 4 | 300 | compatible with minimum frequency part | RLDRAMII | S | H | C | 1 | up to 72 bits | R/W | Without ECC | F | any | No multiplexed addressing support.
EP2AGZ | 0.9 | C | 4 | 300 | compatible with minimum frequency part | RLDRAMII | S | H | C | 1 | up to 72 bits | C/R/W | Without ECC | F | any | No multiplexed addressing support.
EP2AGZ | 0.9 | C | 4 | 300 | compatible with minimum frequency part | RLDRAMII | S | H | C | 1 | up to 72 bits | C | Without ECC | F | any | No multiplexed addressing support.
EP2AGZ | 0.9 | C | 4 | 300 | compatible with minimum frequency part | RLDRAMII | S | H | C | 1 | up to 72 bits | R/W | Without ECC | F | any | No multiplexed addressing support.
EP2AGZ | 0.9 | C | 4 | 300 | compatible with minimum frequency part | RLDRAMII | S | H | C | 1 | up to 72 bits | C/R/W | Without ECC | F | any | No multiplexed addressing support.
EP2AGZ | 0.9 | I | 4 | 300 | compatible with minimum frequency part | RLDRAMII | S | H | C | 1 | up to 72 bits | C | Without ECC | F | any | No multiplexed addressing support.
EP2AGZ | 0.9 | I | 4 | 300 | compatible with minimum frequency part | RLDRAMII | S | H | C | 1 | up to 72 bits | R/W | Without ECC | F | any | No multiplexed addressing support.
EP2AGZ | 0.9 | I | 4 | 300 | compatible with minimum frequency part | RLDRAMII | S | H | C | 1 | up to 72 bits | C/R/W | Without ECC | F | any | No multiplexed addressing support.
EP2AGZ | 0.9 | I | 4 | 300 | compatible with minimum frequency part | RLDRAMII | S | H | C | 1 | up to 72 bits | C | Without ECC | F | any | No multiplexed addressing support.
EP2AGZ | 0.9 | I | 4 | 300 | compatible with minimum frequency part | RLDRAMII | S | H | C | 1 | up to 72 bits | R/W | Without ECC | F | any | No multiplexed addressing support.
EP2AGZ | 0.9 | I | 4 | 300 | compatible with minimum frequency part | RLDRAMII | S | H | C | 1 | up to 72 bits | C/R/W | Without ECC | F | any | No multiplexed addressing support.
EP2AGZ | 0.9 | C | 3 | 267 | compatible with minimum frequency part | DDR2 | S | F | C | 2 | up to 72 bits | any | With ECC | F | any
EP2AGZ | 0.9 | I | 3 | 267 | compatible with minimum frequency part | DDR2 | S | F | C | 2 | up to 72 bits | any | With ECC | F | any
EP2AGZ | 0.9 | C | 4 | 233 | compatible with minimum frequency part | DDR2 | S | F | C | 2 | up to 72 bits | any | With ECC | F | any
EP2AGZ | 0.9 | I | 4 | 233 | compatible with minimum frequency part | DDR2 | S | F | C | 2 | up to 72 bits | any | With ECC | F | any
EP2AGZ | 0.9 | C | 3 | 333 | compatible with minimum frequency part | DDR2 | S | H | C | 2 | up to 72 bits | any | With ECC | F | any
EP2AGZ | 0.9 | I | 3 | 333 | compatible with minimum frequency part | DDR2 | S | H | C | 2 | up to 72 bits | any | With ECC | F | any
EP2AGZ | 0.9 | C | 4 | 333 | compatible with minimum frequency part | DDR2 | S | H | C | 2 | up to 72 bits | any | With ECC | F | any
EP2AGZ | 0.9 | I | 4 | 333 | compatible with minimum frequency part | DDR2 | S | H | C | 2 | up to 72 bits | any | With ECC | F | any
EP2AGZ | 0.9 | C | 3 | 400 | compatible with minimum frequency part | DDR3 | S | H | C | 2 | up to 72 bits | any | With ECC | F | any | Multiple DDR3 SDRAM components must be laid out in a single-rank DDR2 or DDR3 SDRAM DIMM layout format.
EP2AGZ | 0.9 | I | 3 | 400 | compatible with minimum frequency part | DDR3 | S | H | C | 2 | up to 72 bits | any | With ECC | F | any | Multiple DDR3 SDRAM components must be laid out in a single-rank DDR2 or DDR3 SDRAM DIMM layout format.
EP2AGZ | 0.9 | C | 4 | 333 | compatible with minimum frequency part | DDR3 | S | H | C | 2 | up to 72 bits | any | With ECC | F | any | Multiple DDR3 SDRAM components must be laid out in a single-rank DDR2 or DDR3 SDRAM DIMM layout format.
EP2AGZ | 0.9 | I | 4 | 333 | compatible with minimum frequency part | DDR3 | S | H | C | 2 | up to 72 bits | any | With ECC | F | any | Multiple DDR3 SDRAM components must be laid out in a single-rank DDR2 or DDR3 SDRAM DIMM layout format.
EP2AGZ | 0.9 | C | 3 | 267 | compatible with minimum frequency part | DDR2 | S | F | C | 4 | up to 72 bits | any | With ECC | F | any
EP2AGZ | 0.9 | I | 3 | 267 | compatible with minimum frequency part | DDR2 | S | F | C | 4 | up to 72 bits | any | With ECC | F | any
EP2AGZ | 0.9 | C | 4 | 233 | compatible with minimum frequency part | DDR2 | S | F | C | 4 | up to 72 bits | any | With ECC | F | any
EP2AGZ | 0.9 | I | 4 | 233 | compatible with minimum frequency part | DDR2 | S | F | C | 4 | up to 72 bits | any | With ECC | F | any
EP2AGZ | 0.9 | C | 3 | 333 | compatible with minimum frequency part | DDR2 | S | H | C | 4 | up to 72 bits | any | With ECC | F | any
EP2AGZ | 0.9 | I | 3 | 333 | compatible with minimum frequency part | DDR2 | S | H | C | 4 | up to 72 bits | any | With ECC | F | any
EP2AGZ | 0.9 | C | 4 | 300 | compatible with minimum frequency part | DDR2 | S | H | C | 4 | up to 72 bits | any | With ECC | F | any
EP2AGZ | 0.9 | I | 4 | 300 | compatible with minimum frequency part | DDR2 | S | H | C | 4 | up to 72 bits | any | With ECC | F | any
EP2AGZ | 0.9 | C | 3 | 333 | compatible with minimum frequency part | DDR3 | S | H | C | 4 | up to 72 bits | any | With ECC | F | any | Multiple DDR3 SDRAM components must be laid out in a single-rank DDR2 or DDR3 SDRAM DIMM layout format.
EP2AGZ | 0.9 | I | 3 | 333 | compatible with minimum frequency part | DDR3 | S | H | C | 4 | up to 72 bits | any | With ECC | F | any | Multiple DDR3 SDRAM components must be laid out in a single-rank DDR2 or DDR3 SDRAM DIMM layout format.
EP2AGZ | 0.9 | C | 4 | 333 | compatible with minimum frequency part | DDR3 | S | H | C | 4 | up to 72 bits | any | With ECC | F | any | Multiple DDR3 SDRAM components must be laid out in a single-rank DDR2 or DDR3 SDRAM DIMM layout format.
EP2AGZ | 0.9 | I | 4 | 333 | compatible with minimum frequency part | DDR3 | S | H | C | 4 | up to 72 bits | any | With ECC | F | any | Multiple DDR3 SDRAM components must be laid out in a single-rank DDR2 or DDR3 SDRAM DIMM layout format.
EP2AGZ | 0.9 | C | 3 | 267 | compatible with minimum frequency part | DDR2 | S | F | R | D | up to 72 bits | any | With ECC | F | any
EP2AGZ | 0.9 | I | 3 | 267 | compatible with minimum frequency part | DDR2 | S | F | R | D | up to 72 bits | any | With ECC | F | any
EP2AGZ | 0.9 | C | 4 | 233 | compatible with minimum frequency part | DDR2 | S | F | R | D | up to 72 bits | any | With ECC | F | any
EP2AGZ | 0.9 | I | 4 | 233 | compatible with minimum frequency part | DDR2 | S | F | R | D | up to 72 bits | any | With ECC | F | any
EP2AGZ | 0.9 | C | 3 | 333 | compatible with minimum frequency part | DDR2 | S | H | R | D | up to 72 bits | any | With ECC | F | any
EP2AGZ | 0.9 | I | 3 | 333 | compatible with minimum frequency part | DDR2 | S | H | R | D | up to 72 bits | any | With ECC | F | any
EP2AGZ | 0.9 | C | 4 | 333 | compatible with minimum frequency part | DDR2 | S | H | R | D | up to 72 bits | any | With ECC | F | any
EP2AGZ | 0.9 | I | 4 | 333 | compatible with minimum frequency part | DDR2 | S | H | R | D | up to 72 bits | any | With ECC | F | any
EP2AGZ | 0.9 | C | 3 | 267 | compatible with minimum frequency part | DDR2 | S | F | U | D | up to 72 bits | any | With ECC | F | any
EP2AGZ | 0.9 | I | 3 | 267 | compatible with minimum frequency part | DDR2 | S | F | U | D | up to 72 bits | any | With ECC | F | any
EP2AGZ | 0.9 | C | 4 | 233 | compatible with minimum frequency part | DDR2 | S | F | U | D | up to 72 bits | any | With ECC | F | any
EP2AGZ | 0.9 | I | 4 | 233 | compatible with minimum frequency part | DDR2 | S | F | U | D | up to 72 bits | any | With ECC | F | any
EP2AGZ | 0.9 | C | 3 | 333 | compatible with minimum frequency part | DDR2 | S | H | U | D | up to 72 bits | any | With ECC | F | any
EP2AGZ | 0.9 | I | 3 | 333 | compatible with minimum frequency part | DDR2 | S | H | U | D | up to 72 bits | any | With ECC | F | any
EP2AGZ | 0.9 | C | 4 | 333 | compatible with minimum frequency part | DDR2 | S | H | U | D | up to 72 bits | any | With ECC | F | any
EP2AGZ | 0.9 | I | 4 | 333 | compatible with minimum frequency part | DDR2 | S | H | U | D | up to 72 bits | any | With ECC | F | any
EP2AGZ | 0.9 | C | 3 | 267 | compatible with minimum frequency part | DDR2 | S | F | R | Q | up to 72 bits | any | With ECC | F | any
EP2AGZ | 0.9 | I | 3 | 267 | compatible with minimum frequency part | DDR2 | S | F | R | Q | up to 72 bits | any | With ECC | F | any
EP2AGZ | 0.9 | C | 4 | 233 | compatible with minimum frequency part | DDR2 | S | F | R | Q | up to 72 bits | any | With ECC | F | any
EP2AGZ | 0.9 | I | 4 | 233 | compatible with minimum frequency part | DDR2 | S | F | R | Q | up to 72 bits | any | With ECC | F | any
EP2AGZ | 0.9 | C | 3 | 333 | compatible with minimum frequency part | DDR2 | S | H | R | Q | up to 72 bits | any | With ECC | F | any
EP2AGZ | 0.9 | I | 3 | 333 | compatible with minimum frequency part | DDR2 | S | H | R | Q | up to 72 bits | any | With ECC | F | any
EP2AGZ | 0.9 | C | 4 | 300 | compatible with minimum frequency part | DDR2 | S | H | R | Q | up to 72 bits | any | With ECC | F | any
EP2AGZ | 0.9 | I | 4 | 300 | compatible with minimum frequency part | DDR2 | S | H | R | Q | up to 72 bits | any | With ECC | F | any
EP2AGZ | 0.9 | C | 3 | 267 | compatible with minimum frequency part | DDR2 | S | F | U | Q | up to 72 bits | any | With ECC | F | any
EP2AGZ | 0.9 | I | 3 | 267 | compatible with minimum frequency part | DDR2 | S | F | U | Q | up to 72 bits | any | With ECC | F | any
EP2AGZ | 0.9 | C | 4 | 233 | compatible with minimum frequency part | DDR2 | S | F | U | Q | up to 72 bits | any | With ECC | F | any
EP2AGZ | 0.9 | I | 4 | 233 | compatible with minimum frequency part | DDR2 | S | F | U | Q | up to 72 bits | any | With ECC | F | any
EP2AGZ | 0.9 | C | 3 | 333 | compatible with minimum frequency part | DDR2 | S | H | U | Q | up to 72 bits | any | With ECC | F | any
EP2AGZ | 0.9 | I | 3 | 333 | compatible with minimum frequency part | DDR2 | S | H | U | Q | up to 72 bits | any | With ECC | F | any
EP2AGZ | 0.9 | C | 4 | 300 | compatible with minimum frequency part | DDR2 | S | H | U | Q | up to 72 bits | any | With ECC | F | any
EP2AGZ | 0.9 | I | 4 | 300 | compatible with minimum frequency part | DDR2 | S | H | U | Q | up to 72 bits | any | With ECC | F | any
EP2AGZ | 0.9 | C | 3 | 267 | compatible with minimum frequency part | DDR2 | S | F | R | S | up to 72 bits | any | With ECC | F | any
EP2AGZ | 0.9 | I | 3 | 267 | compatible with minimum frequency part | DDR2 | S | F | R | S | up to 72 bits | any | With ECC | F | any
EP2AGZ | 0.9 | C | 4 | 233 | compatible with minimum frequency part | DDR2 | S | F | R | S | up to 72 bits | any | With ECC | F | any
EP2AGZ | 0.9 | I | 4 | 233 | compatible with minimum frequency part | DDR2 | S | F | R | S | up to 72 bits | any | With ECC | F | any
EP2AGZ | 0.9 | C | 3 | 333 | compatible with minimum frequency part | DDR2 | S | H | R | S | up to 72 bits | any | With ECC | F | any
EP2AGZ | 0.9 | I | 3 | 333 | compatible with minimum frequency part | DDR2 | S | H | R | S | up to 72 bits | any | With ECC | F | any
EP2AGZ | 0.9 | C | 4 | 333 | compatible with minimum frequency part | DDR2 | S | H | R | S | up to 72 bits | any | With ECC | F | any
EP2AGZ | 0.9 | I | 4 | 333 | compatible with minimum frequency part | DDR2 | S | H | R | S | up to 72 bits | any | With ECC | F | any
EP2AGZ | 0.9 | C | 3 | 267 | compatible with minimum frequency part | DDR2 | S | F | U | S | up to 72 bits | any | With ECC | F | any
EP2AGZ | 0.9 | I | 3 | 267 | compatible with minimum frequency part | DDR2 | S | F | U | S | up to 72 bits | any | With ECC | F | any
EP2AGZ | 0.9 | C | 4 | 233 | compatible with minimum frequency part | DDR2 | S | F | U | S | up to 72 bits | any | With ECC | F | any
EP2AGZ | 0.9 | I | 4 | 233 | compatible with minimum frequency part | DDR2 | S | F | U | S | up to 72 bits | any | With ECC | F | any
EP2AGZ | 0.9 | C | 3 | 333 | compatible with minimum frequency part | DDR2 | S | H | U | S | up to 72 bits | any | With ECC | F | any
EP2AGZ | 0.9 | I | 3 | 333 | compatible with minimum frequency part | DDR2 | S | H | U | S | up to 72 bits | any | With ECC | F | any
EP2AGZ | 0.9 | C | 4 | 333 | compatible with minimum frequency part | DDR2 | S | H | U | S | up to 72 bits | any | With ECC | F | any
EP2AGZ | 0.9 | I | 4 | 333 | compatible with minimum frequency part | DDR2 | S | H | U | S | up to 72 bits | any | With ECC | F | any
EP3C | 1.2 | C | 6 | 167 | compatible with minimum frequency part | DDR | S | F | C | 1 | up to 72 bits | C | With ECC | F | any
EP3C | 1.2 | C | 6 | 150 | compatible with minimum frequency part | DDR | S | F | C | 1 | up to 72 bits | R | With ECC | F | any
EP3C | 1.2 | C | 6 | 133 | compatible with minimum frequency part | DDR | S | F | C | 1 | up to 72 bits | W | With ECC | F | any
EP3C | 1.2 | C | 7 | 150 | compatible with minimum frequency part | DDR | S | F | C | 1 | up to 72 bits | C | With ECC | F | any
EP3C | 1.2 | C | 7 | 133 | compatible with minimum frequency part | DDR | S | F | C | 1 | up to 72 bits | R | With ECC | F | any
EP3C | 1.2 | C | 7 | 125 | compatible with minimum frequency part | DDR | S | F | C | 1 | up to 72 bits | W | With ECC | F | any
EP3C | 1.2 | I | 7 | 150 | compatible with minimum frequency part | DDR | S | F | C | 1 | up to 72 bits | C | With ECC | F | any
EP3C | 1.2 | I | 7 | 133 | compatible with minimum frequency part | DDR | S | F | C | 1 | up to 72 bits | R | With ECC | F | any
EP3C | 1.2 | I | 7 | 125 | compatible with minimum frequency part | DDR | S | F | C | 1 | up to 72 bits | W | With ECC | F | any
EP3C | 1.2 | C | 8 | 133 | compatible with minimum frequency part | DDR | S | F | C | 1 | up to 72 bits | C | With ECC | F | any
EP3C | 1.2 | C | 8 | 125 | compatible with minimum frequency part | DDR | S | F | C | 1 | up to 72 bits | R | With ECC | F | any
EP3C | 1.2 | C | 8 | 100 | compatible with minimum frequency part | DDR | S | F | C | 1 | up to 72 bits | W | With ECC | F | any
EP3C | 1.2 | C | 6 | 167 | 200 | DDR2 | S | F | C | 1 | up to 72 bits | R | With ECC | F | any
EP3C | 1.2 | C | 6 | 167 | 267 | DDR2 | S | F | C | 1 | up to 72 bits | C | With ECC | F | any
EP3C | 1.2 | C | 6 | 167 | 267 | DDR2 | S | F | C | 1 | up to 72 bits | W | With ECC | F | any
EP3C | 1.2 | C | 7 | 150 | 200 | DDR2 | S | F | C | 1 | up to 72 bits | C | With ECC | F | any
EP3C | 1.2 | C | 7 | 150 | 200 | DDR2 | S | F | C | 1 | up to 72 bits | R | With ECC | F | any
EP3C | 1.2 | C | 7 | 133 | 200 | DDR2 | S | F | C | 1 | up to 72 bits | W | With ECC | F | any
EP3C | 1.2 | I | 7 | 150 | 200 | DDR2 | S | F | C | 1 | up to 72 bits | R | With ECC | F | any
EP3C | 1.2 | I | 7 | 133 | 200 | DDR2 | S | F | C | 1 | up to 72 bits | W | With ECC | F | any
EP3C | 1.2 | I | 7 | 150 | 267 | DDR2 | S | F | C | 1 | up to 72 bits | C | With ECC | F | any
EP3C | 1.2 | C | 8 | 133 | 200 | DDR2 | S | F | C | 1 | up to 72 bits | R | With ECC | F | any
EP3C | 1.2 | C | 8 | 125 | 200 | DDR2 | S | F | C | 1 | up to 72 bits | W | With ECC | F | any
EP3C | 1.2 | C | 8 | 150 | 267 | DDR2 | S | F | C | 1 | up to 72 bits | C | With ECC | F | any
EP3C | 1.2 | C | 6 | 167 | compatible with minimum frequency part | DDR | S | H | C | 1 | up to 72 bits | C | With ECC | F | any
EP3C | 1.2 | C | 6 | 150 | compatible with minimum frequency part | DDR | S | H | C | 1 | up to 72 bits | R | With ECC | F | any
EP3C | 1.2 | C | 6 | 133 | compatible with minimum frequency part | DDR | S | H | C | 1 | up to 72 bits | W | With ECC | F | any
EP3C | 1.2 | C | 7 | 150 | compatible with minimum frequency part | DDR | S | H | C | 1 | up to 72 bits | C | With ECC | F | any
EP3C | 1.2 | C | 7 | 133 | compatible with minimum frequency part | DDR | S | H | C | 1 | up to 72 bits | R | With ECC | F | any
EP3C | 1.2 | C | 7 | 125 | compatible with minimum frequency part | DDR | S | H | C | 1 | up to 72 bits | W | With ECC | F | any
EP3C | 1.2 | I | 7 | 150 | compatible with minimum frequency part | DDR | S | H | C | 1 | up to 72 bits | C | With ECC | F | any
EP3C | 1.2 | I | 7 | 133 | compatible with minimum frequency part | DDR | S | H | C | 1 | up to 72 bits | R | With ECC | F | any
EP3C | 1.2 | I | 7 | 125 | compatible with minimum frequency part | DDR | S | H | C | 1 | up to 72 bits | W | With ECC | F | any
EP3C | 1.2 | C | 8 | 133 | compatible with minimum frequency part | DDR | S | H | C | 1 | up to 72 bits | C | With ECC | F | any
EP3C | 1.2 | C | 8 | 125 | compatible with minimum frequency part | DDR | S | H | C | 1 | up to 72 bits | R | With ECC | F | any
EP3C | 1.2 | C | 8 | 100 | compatible with minimum frequency part | DDR | S | H | C | 1 | up to 72 bits | W | With ECC | F | any
EP3C | 1.2 | C | 6 | 167 | 200 | DDR2 | S | H | C | 1 | up to 72 bits | R | With ECC | F | any
EP3C | 1.2 | C | 6 | 200 | 267 | DDR2 | S | H | C | 1 | up to 72 bits | C | With ECC | F | any | When using class II I/O termination, a 333-MHz DDR2 SDRAM component is required.
EP3C | 1.2 | C | 6 | 167 | 267 | DDR2 | S | H | C | 1 | up to 72 bits | W | With ECC | F | any
EP3C | 1.2 | C | 7 | 167 | 200 | DDR2 | S | H | C | 1 | up to 72 bits | C | With ECC | F | any
EP3C | 1.2 | C | 7 | 150 | 200 | DDR2 | S | H | C | 1 | up to 72 bits | R | With ECC | F | any
EP3C | 1.2 | C | 7 | 133 | 200 | DDR2 | S | H | C | 1 | up to 72 bits | W | With ECC | F | any
EP3C | 1.2 | I | 7 | 150 | 200 | DDR2 | S | H | C | 1 | up to 72 bits | R | With ECC | F | any
EP3C | 1.2 | I | 7 | 133 | 200 | DDR2 | S | H | C | 1 | up to 72 bits | W | With ECC | F | any
EP3C | 1.2 | I | 7 | 167 | 267 | DDR2 | S | H | C | 1 | up to 72 bits | C | With ECC | F | any
EP3C | 1.2 | C | 8 | 133 | 200 | DDR2 | S | H | C | 1 | up to 72 bits | R | With ECC | F | any
EP3C | 1.2 | C | 8 | 125 | 200 | DDR2 | S | H | C | 1 | up to 72 bits | W | With ECC | F | any
EP3C | 1.2 | C | 8 | 167 | 267 | DDR2 | S | H | C | 1 | up to 72 bits | C | With ECC | F | any | For a Q240 C8 device with 167 MHz performance, a 333-MHz DDR2 SDRAM component is required.
EP3C | 1.2 | C | 6 | 167 | compatible with minimum frequency part | DDR | S | F | C | 2 | up to 72 bits | C | With ECC | F | any
EP3C | 1.2 | C | 6 | 150 | compatible with minimum frequency part | DDR | S | F | C | 2 | up to 72 bits | R | With ECC | F | any
EP3C | 1.2 | C | 6 | 133 | compatible with minimum frequency part | DDR | S | F | C | 2 | up to 72 bits | W | With ECC | F | any
EP3C | 1.2 | C | 7 | 150 | compatible with minimum frequency part | DDR | S | F | C | 2 | up to 72 bits | C | With ECC | F | any
EP3C | 1.2 | C | 7 | 133 | compatible with minimum frequency part | DDR | S | F | C | 2 | up to 72 bits | R | With ECC | F | any
EP3C | 1.2 | C | 7 | 125 | compatible with minimum frequency part | DDR | S | F | C | 2 | up to 72 bits | W | With ECC | F | any
EP3C | 1.2 | I | 7 | 150 | compatible with minimum frequency part | DDR | S | F | C | 2 | up to 72 bits | C | With ECC | F | any
EP3C | 1.2 | I | 7 | 133 | compatible with minimum frequency part | DDR | S | F | C | 2 | up to 72 bits | R | With ECC | F | any
EP3C | 1.2 | I | 7 | 125 | compatible with minimum frequency part | DDR | S | F | C | 2 | up to 72 bits | W | With ECC | F | any
EP3C | 1.2 | C | 8 | 133 | compatible with minimum frequency part | DDR | S | F | C | 2 | up to 72 bits | C | With ECC | F | any
EP3C | 1.2 | C | 8 | 125 | compatible with minimum frequency part | DDR | S | F | C | 2 | up to 72 bits | R | With ECC | F | any
EP3C | 1.2 | C | 8 | 100 | compatible with minimum frequency part | DDR | S | F | C | 2 | up to 72 bits | W | With ECC | F | any
EP3C | 1.2 | C | 6 | 167 | compatible with minimum frequency part | DDR | S | H | C | 2 | up to 72 bits | C | With ECC | F | any
EP3C | 1.2 | C | 6 | 150 | compatible with minimum frequency part | DDR | S | H | C | 2 | up to 72 bits | R | With ECC | F | any
EP3C | 1.2 | C | 6 | 133 | compatible with minimum frequency part | DDR | S | H | C | 2 | up to 72 bits | W | With ECC | F | any
EP3C | 1.2 | C | 7 | 150 | compatible with minimum frequency part | DDR | S | H | C | 2 | up to 72 bits | C | With ECC | F | any
EP3C | 1.2 | C | 7 | 133 | compatible with minimum frequency part | DDR | S | H | C | 2 | up to 72 bits | R | With ECC | F | any
EP3C | 1.2 | C | 7 | 125 | compatible with minimum frequency part | DDR | S | H | C | 2 | up to 72 bits | W | With ECC | F | any
EP3C | 1.2 | I | 7 | 150 | compatible with minimum frequency part | DDR | S | H | C | 2 | up to 72 bits | C | With ECC | F | any
EP3C | 1.2 | I | 7 | 133 | compatible with minimum frequency part | DDR | S | H | C | 2 | up to 72 bits | R | With ECC | F | any
EP3C | 1.2 | I | 7 | 125 | compatible with minimum frequency part | DDR | S | H | C | 2 | up to 72 bits | W | With ECC | F | any
EP3C | 1.2 | C | 8 | 133 | compatible with minimum frequency part | DDR | S | H | C | 2 | up to 72 bits | C | With ECC | F | any
EP3C | 1.2 | C | 8 | 125 | compatible with minimum frequency part | DDR | S | H | C | 2 | up to 72 bits | R | With ECC | F | any
EP3C | 1.2 | C | 8 | 100 | compatible with minimum frequency part | DDR | S | H | C | 2 | up to 72 bits | W | With ECC | F | any
EP3C | 1.2 | C | 6 | 167 | compatible with minimum frequency part | DDR | S | F | C | 4 | up to 72 bits | C | With ECC | F | any
EP3C | 1.2 | C | 6 | 150 | compatible with minimum frequency part | DDR | S | F | C | 4 | up to 72 bits | R | With ECC | F | any
EP3C | 1.2 | C | 6 | 133 | compatible with minimum frequency part | DDR | S | F | C | 4 | up to 72 bits | W | With ECC | F | any
EP3C | 1.2 | C | 7 | 150 | compatible with minimum frequency part | DDR | S | F | C | 4 | up to 72 bits | C | With ECC | F | any
EP3C | 1.2 | C | 7 | 133 | compatible with minimum frequency part | DDR | S | F | C | 4 | up to 72 bits | R | With ECC | F | any
EP3C | 1.2 | C | 7 | 125 | compatible with minimum frequency part | DDR | S | F | C | 4 | up to 72 bits | W | With ECC | F | any
EP3C | 1.2 | I | 7 | 150 | compatible with minimum frequency part | DDR | S | F | C | 4 | up to 72 bits | C | With ECC | F | any
EP3C | 1.2 | I | 7 | 133 | compatible with minimum frequency part | DDR | S | F | C | 4 | up to 72 bits | R | With ECC | F | any
EP3C | 1.2 | I | 7 | 125 | compatible with minimum frequency part | DDR | S | F | C | 4 | up to 72 bits | W | With ECC | F | any
EP3C | 1.2 | C | 8 | 133 | compatible with minimum frequency part | DDR | S | F | C | 4 | up to 72 bits | C | With ECC | F | any
EP3C | 1.2 | C | 8 | 125 | compatible with minimum frequency part | DDR | S | F | C | 4 | up to 72 bits | R | With ECC | F | any
EP3C | 1.2 | C | 8 | 100 | compatible with minimum frequency part | DDR | S | F | C | 4 | up to 72 bits | W | With ECC | F | any
EP3C | 1.2 | C | 6 | 167 | compatible with minimum frequency part | DDR | S | H | C | 4 | up to 72 bits | C | With ECC | F | any
EP3C | 1.2 | C | 6 | 150 | compatible with minimum frequency part | DDR | S | H | C | 4 | up to 72 bits | R | With ECC | F | any
EP3C | 1.2 | C | 6 | 133 | compatible with minimum frequency part | DDR | S | H | C | 4 | up to 72 bits | W | With ECC | F | any
EP3C | 1.2 | C | 7 | 150 | compatible with minimum frequency part | DDR | S | H | C | 4 | up to 72 bits | C | With ECC | F | any
EP3C | 1.2 | C | 7 | 133 | compatible with minimum frequency part | DDR | S | H | C | 4 | up to 72 bits | R | With ECC | F | any
EP3C | 1.2 | C | 7 | 125 | compatible with minimum frequency part | DDR | S | H | C | 4 | up to 72 bits | W | With ECC | F | any
EP3C | 1.2 | I | 7 | 150 | compatible with minimum frequency part | DDR | S | H | C | 4 | up to 72 bits | C | With ECC | F | any
EP3C | 1.2 | I | 7 | 133 | compatible with minimum frequency part | DDR | S | H | C | 4 | up to 72 bits | R | With ECC | F | any
EP3C | 1.2 | I | 7 | 125 | compatible with minimum frequency part | DDR | S | H | C | 4 | up to 72 bits | W | With ECC | F | any
EP3C | 1.2 | C | 8 | 133 | compatible with minimum frequency part | DDR | S | H | C | 4 | up to 72 bits | C | With ECC | F | any
EP3C | 1.2 | C | 8 | 125 | compatible with minimum frequency part | DDR | S | H | C | 4 | up to 72 bits | R | With ECC | F | any
EP3C | 1.2 | C | 8 | 100 | compatible with minimum frequency part | DDR | S | H | C | 4 | up to 72 bits | W | With ECC | F | any
EP3C | 1.2 | C | 6 | 167 | compatible with minimum frequency part | DDR | S | F | R | D | up to 72 bits | C | With ECC | F | any
EP3C | 1.2 | C | 6 | 150 | compatible with minimum frequency part | DDR | S | F | R | D | up to 72 bits | R | With ECC | F | any
EP3C | 1.2 | C | 6 | 133 | compatible with minimum frequency part | DDR | S | F | R | D | up to 72 bits | W | With ECC | F | any
EP3C | 1.2 | C | 7 | 150 | compatible with minimum frequency part | DDR | S | F | R | D | up to 72 bits | C | With ECC | F | any
EP3C | 1.2 | C | 7 | 133 | compatible with minimum frequency part | DDR | S | F | R | D | up to 72 bits | R | With ECC | F | any
EP3C | 1.2 | C | 7 | 125 | compatible with minimum frequency part | DDR | S | F | R | D | up to 72 bits | W | With ECC | F | any
EP3C | 1.2 | I | 7 | 150 | compatible with minimum frequency part | DDR | S | F | R | D | up to 72 bits | C | With ECC | F | any
EP3C | 1.2 | I | 7 | 133 | compatible with minimum frequency part | DDR | S | F | R | D | up to 72 bits | R | With ECC | F | any
EP3C | 1.2 | I | 7 | 125 | compatible with minimum frequency part | DDR | S | F | R | D | up to 72 bits | W | With ECC | F | any
EP3C | 1.2 | C | 8 | 133 | compatible with minimum frequency part | DDR | S | F | R | D | up to 72 bits | C | With ECC | F | any
EP3C | 1.2 | C | 8 | 125 | compatible with minimum frequency part | DDR | S | F | R | D | up to 72 bits | R | With ECC | F | any
EP3C | 1.2 | C | 8 | 100 | compatible with minimum frequency part | DDR | S | F | R | D | up to 72 bits | W | With ECC | F | any
EP3C | 1.2 | C | 6 | 167 | compatible with minimum frequency part | DDR | S | H | R | D | up to 72 bits | C | With ECC | F | any
EP3C | 1.2 | C | 6 | 150 | compatible with minimum frequency part | DDR | S | H | R | D | up to 72 bits | R | With ECC | F | any
EP3C | 1.2 | C | 6 | 133 | compatible with minimum frequency part | DDR | S | H | R | D | up to 72 bits | W | With ECC | F | any
EP3C | 1.2 | C | 7 | 150 | compatible with minimum frequency part | DDR | S | H | R | D | up to 72 bits | C | With ECC | F | any
EP3C | 1.2 | C | 7 | 133 | compatible with minimum frequency part | DDR | S | H | R | D | up to 72 bits | R | With ECC | F | any
EP3C | 1.2 | C | 7 | 125 | compatible with minimum frequency part | DDR | S | H | R | D | up to 72 bits | W | With ECC | F | any
EP3C | 1.2 | I | 7 | 150 | compatible with minimum frequency part | DDR | S | H | R | D | up to 72 bits | C | With ECC | F | any
EP3C | 1.2 | I | 7 | 133 | compatible with minimum frequency part | DDR | S | H | R | D | up to 72 bits | R | With ECC | F | any
EP3C | 1.2 | I | 7 | 125 | compatible with minimum frequency part | DDR | S | H | R | D | up to 72 bits | W | With ECC | F | any
EP3C | 1.2 | C | 8 | 133 | compatible with minimum frequency part | DDR | S | H | R | D | up to 72 bits | C | With ECC | F | any
EP3C | 1.2 | C | 8 | 125 | compatible with minimum frequency part | DDR | S | H | R | D | up to 72 bits | R | With ECC | F | any
EP3C | 1.2 | C | 8 | 100 | compatible with minimum frequency part | DDR | S | H | R | D | up to 72 bits | W | With ECC | F | any
EP3C | 1.2 | C | 6 | 167 | compatible with minimum frequency part | DDR | S | F | U | D | up to 72 bits | C | With ECC | F | any
EP3C | 1.2 | C | 6 | 150 | compatible with minimum frequency part | DDR | S | F | U | D | up to 72 bits | R | With ECC | F | any
EP3C | 1.2 | C | 6 | 133 | compatible with minimum frequency part | DDR | S | F | U | D | up to 72 bits | W | With ECC | F | any
EP3C | 1.2 | C | 7 | 150 | compatible with minimum frequency part | DDR | S | F | U | D | up to 72 bits | C | With ECC | F | any
EP3C | 1.2 | C | 7 | 133 | compatible with minimum frequency part | DDR | S | F | U | D | up to 72 bits | R | With ECC | F | any
EP3C | 1.2 | C | 7 | 125 | compatible with minimum frequency part | DDR | S | F | U | D | up to 72 bits | W | With ECC | F | any
EP3C | 1.2 | I | 7 | 150 | compatible with minimum frequency part | DDR | S | F | U | D | up to 72 bits | C | With ECC | F | any
EP3C | 1.2 | I | 7 | 133 | compatible with minimum frequency part | DDR | S | F | U | D | up to 72 bits | R | With ECC | F | any
EP3C | 1.2 | I | 7 | 125 | compatible with minimum frequency part | DDR | S | F | U | D | up to 72 bits | W | With ECC | F | any
EP3C | 1.2 | C | 8 | 133 | compatible with minimum frequency part | DDR | S | F | U | D | up to 72 bits | C | With ECC | F | any
EP3C | 1.2 | C | 8 | 125 | compatible with minimum frequency part | DDR | S | F | U | D | up to 72 bits | R | With ECC | F | any
EP3C | 1.2 | C | 8 | 100 | compatible with minimum frequency part | DDR | S | F | U | D | up to 72 bits | W | With ECC | F | any
EP3C | 1.2 | C | 6 | 167 | compatible with minimum frequency part | DDR | S | H | U | D | up to 72 bits | C | With ECC | F | any
EP3C | 1.2 | C | 6 | 150 | compatible with minimum frequency part | DDR | S | H | U | D | up to 72 bits | R | With ECC | F | any
EP3C | 1.2 | C | 6 | 133 | compatible with minimum frequency part | DDR | S | H | U | D | up to 72 bits | W | With ECC | F | any
EP3C | 1.2 | C | 7 | 150 | compatible with minimum frequency part | DDR | S | H | U | D | up to 72 bits | C | With ECC | F | any
EP3C | 1.2 | C | 7 | 133 | compatible with minimum frequency part | DDR | S | H | U | D | up to 72 bits | R | With ECC | F | any
EP3C | 1.2 | C | 7 | 125 | compatible with minimum frequency part | DDR | S | H | U | D | up to 72 bits | W | With ECC | F | any
EP3C | 1.2 | I | 7 | 150 | compatible with minimum frequency part | DDR | S | H | U | D | up to 72 bits | C | With ECC | F | any
EP3C | 1.2 | I | 7 | 133 | compatible with minimum frequency part | DDR | S | H | U | D | up to 72 bits | R | With ECC | F | any
EP3C | 1.2 | I | 7 | 125 | compatible with minimum frequency part | DDR | S | H | U | D | up to 72 bits | W | With ECC | F | any
EP3C | 1.2 | C | 8 | 133 | compatible with minimum frequency part | DDR | S | H | U | D | up to 72 bits | C | With ECC | F | any
EP3C | 1.2 | C | 8 | 125 | compatible with minimum frequency part | DDR | S | H | U | D | up to 72 bits | R | With ECC | F | any
EP3C | 1.2 | C | 8 | 100 | compatible with minimum frequency part | DDR | S | H | U | D | up to 72 bits | W | With ECC | F | any
EP3C | 1.2 | C | 6 | 0 | compatible with minimum frequency part | DDR2 | S | F | R | multi | up to 72 bits | any | With ECC | F | any
EP3C | 1.2 | C | 7 | 0 | compatible with minimum frequency part | DDR2 | S | F | R | multi | up to 72 bits | any | With ECC | F | any
EP3C | 1.2 | I | 7 | 0 | compatible with minimum frequency part | DDR2 | S | F | R | multi | up to 72 bits | any | With ECC | F | any
EP3C | 1.2 | C | 8 | 0 | compatible with minimum frequency part | DDR2 | S | F | R | multi | up to 72 bits | any | With ECC | F | any
EP3C | 1.2 | C | 6 | 0 | compatible with minimum frequency part | DDR2 | S | H | R | multi | up to 72 bits | any | With ECC | F | any
EP3C | 1.2 | C | 7 | 0 | compatible with minimum frequency part | DDR2 | S | H | R | multi | up to 72 bits | any | With ECC | F | any
EP3C | 1.2 | I | 7 | 0 | compatible with minimum frequency part | DDR2 | S | H | R | multi | up to 72 bits | any | With ECC | F | any
EP3C | 1.2 | C | 8 | 0 | compatible with minimum frequency part | DDR2 | S | H | R | multi | up to 72 bits | any | With ECC | F | any
EP3C | 1.2 | C | 6 | 0 | compatible with minimum frequency part | DDR2 | S | F | U | multi | up to 72 bits | any | With ECC | F | any
EP3C | 1.2 | C | 7 | 0 | compatible with minimum frequency part | DDR2 | S | F | U | multi | up to 72 bits | any | With ECC | F | any
EP3C | 1.2 | I | 7 | 0 | compatible with minimum frequency part | DDR2 | S | F | U | multi | up to 72 bits | any | With ECC | F | any
EP3C | 1.2 | C | 8 | 0 | compatible with minimum frequency part | DDR2 | S | F | U | multi | up to 72 bits | any | With ECC | F | any
EP3C | 1.2 | C | 6 | 0 | compatible with minimum frequency part | DDR2 | S | H | U | multi | up to 72 bits | any | With ECC | F | any
EP3C | 1.2 | C | 7 | 0 | compatible with minimum frequency part | DDR2 | S | H | U | multi | up to 72 bits | any | With ECC | F | any
EP3C | 1.2 | I | 7 | 0 | compatible with minimum frequency part | DDR2 | S | H | U | multi | up to 72 bits | any | With ECC | F | any
EP3C | 1.2 | C | 8 | 0 | compatible with minimum frequency part | DDR2 | S | H | U | multi | up to 72 bits | any | With ECC | F | any
EP3C | 1.2 | C | 6 | 167 | compatible with minimum frequency part | DDR | S | F | R | Q | up to 72 bits | C | With ECC | F | any
EP3C | 1.2 | C | 6 | 150 | compatible with minimum frequency part | DDR | S | F | R | Q | up to 72 bits | R | With ECC | F | any
EP3C | 1.2 | C | 6 | 133 | compatible with minimum frequency part | DDR | S | F | R | Q | up to 72 bits | W | With ECC | F | any
EP3C | 1.2 | C | 7 | 150 | compatible with minimum frequency part | DDR | S | F | R | Q | up to 72 bits | C | With ECC | F | any
EP3C | 1.2 | C | 7 | 133 | compatible with minimum frequency part | DDR | S | F | R | Q | up to 72 bits | R | With ECC | F | any
EP3C | 1.2 | C | 7 | 125 | compatible with minimum frequency part | DDR | S | F | R | Q | up to 72 bits | W | With ECC | F | any
EP3C | 1.2 | I | 7 | 150 | compatible with minimum frequency part | DDR | S | F | R | Q | up to 72 bits | C | With ECC | F | any
EP3C | 1.2 | I | 7 | 133 | compatible with minimum frequency part | DDR | S | F | R | Q | up to 72 bits | R | With ECC | F | any
EP3C | 1.2 | I | 7 | 125 | compatible with minimum frequency part | DDR | S | F | R | Q | up to 72 bits | W | With ECC | F | any
EP3C | 1.2 | C | 8 | 133 | compatible with minimum frequency part | DDR | S | F | R | Q | up to 72 bits | C | With ECC | F | any
EP3C | 1.2 | C | 8 | 125 | compatible with minimum frequency part | DDR | S | F | R | Q | up to 72 bits | R | With ECC | F | any
EP3C | 1.2 | C | 8 | 100 | compatible with minimum frequency part | DDR | S | F | R | Q | up to 72 bits | W | With ECC | F | any
EP3C | 1.2 | C | 6 | 167 | compatible with minimum frequency part | DDR | S | H | R | Q | up to 72 bits | C | With ECC | F | any
EP3C | 1.2 | C | 6 | 150 | compatible with minimum frequency part | DDR | S | H | R | Q | up to 72 bits | R | With ECC | F | any
EP3C | 1.2 | C | 6 | 133 | compatible with minimum frequency part | DDR | S | H | R | Q | up to 72 bits | W | With ECC | F | any
EP3C | 1.2 | C | 7 | 150 | compatible with minimum frequency part | DDR | S | H | R | Q | up to 72 bits | C | With ECC | F | any
EP3C | 1.2 | C | 7 | 133 | compatible with minimum frequency part | DDR | S | H | R | Q | up to 72 bits | R | With ECC | F | any
EP3C | 1.2 | C | 7 | 125 | compatible with minimum frequency part | DDR | S | H | R | Q | up to 72 bits | W | With ECC | F | any
EP3C | 1.2 | I | 7 | 150 | compatible with minimum frequency part | DDR | S | H | R | Q | up to 72 bits | C | With ECC | F | any
EP3C | 1.2 | I | 7 | 133 | compatible with minimum frequency part | DDR | S | H | R | Q | up to 72 bits | R | With ECC | F | any
EP3C | 1.2 | I | 7 | 125 | compatible with minimum frequency part | DDR | S | H | R | Q | up to 72 bits | W | With ECC | F | any
EP3C | 1.2 | C | 8 | 133 | compatible with minimum frequency part | DDR | S | H | R | Q | up to 72 bits | C | With ECC | F | any
EP3C | 1.2 | C | 8 | 125 | compatible with minimum frequency part | DDR | S | H | R | Q | up to 72 bits | R | With ECC | F | any
EP3C | 1.2 | C | 8 | 100 | compatible with minimum frequency part | DDR | S | H | R | Q | up to 72 bits | W | With ECC | F | any
EP3C | 1.2 | C | 6 | 167 | compatible with minimum frequency part | DDR | S | F | U | Q | up to 72 bits | C | With ECC | F | any
EP3C | 1.2 | C | 6 | 150 | compatible with minimum frequency part | DDR | S | F | U | Q | up to 72 bits | R | With ECC | F | any
EP3C | 1.2 | C | 6 | 133 | compatible with minimum frequency part | DDR | S | F | U | Q | up to 72 bits | W | With ECC | F | any
EP3C | 1.2 | C | 7 | 150 | compatible with minimum frequency part | DDR | S | F | U | Q | up to 72 bits | C | With ECC | F | any
EP3C | 1.2 | C | 7 | 133 | compatible with minimum frequency part | DDR | S | F | U | Q | up to 72 bits | R | With ECC | F | any
EP3C | 1.2 | C | 7 | 125 | compatible with minimum frequency part | DDR | S | F | U | Q | up to 72 bits | W | With ECC | F | any
EP3C | 1.2 | I | 7 | 150 | compatible with minimum frequency part | DDR | S | F | U | Q | up to 72 bits | C | With ECC | F | any
EP3C | 1.2 | I | 7 | 133 | compatible with minimum frequency part | DDR | S | F | U | Q | up to 72 bits | R | With ECC | F | any
EP3C | 1.2 | I | 7 | 125 | compatible with minimum frequency part | DDR | S | F | U | Q | up to 72 bits | W | With ECC | F | any
EP3C | 1.2 | C | 8 | 133 | compatible with minimum frequency part | DDR | S | F | U | Q | up to 72 bits | C | With ECC | F | any
EP3C | 1.2 | C | 8 | 125 | compatible with minimum frequency part | DDR | S | F | U | Q | up to 72 bits | R | With ECC | F | any
EP3C | 1.2 | C | 8 | 100 | compatible with minimum frequency part | DDR | S | F | U | Q | up to 72 bits | W | With ECC | F | any
EP3C | 1.2 | C | 6 | 167 | compatible with minimum frequency part | DDR | S | H | U | Q | up to 72 bits | C | With ECC | F | any
EP3C | 1.2 | C | 6 | 150 | compatible with minimum frequency part | DDR | S | H | U | Q | up to 72 bits | R | With ECC | F | any
EP3C | 1.2 | C | 6 | 133 | compatible with minimum frequency part | DDR | S | H | U | Q | up to 72 bits | W | With ECC | F | any
EP3C | 1.2 | C | 7 | 150 | compatible with minimum frequency part | DDR | S | H | U | Q | up to 72 bits | C | With ECC | F | any
EP3C | 1.2 | C | 7 | 133 | compatible with minimum frequency part | DDR | S | H | U | Q | up to 72 bits | R | With ECC | F | any
EP3C | 1.2 | C | 7 | 125 | compatible with minimum frequency part | DDR | S | H | U | Q | up to 72 bits | W | With ECC | F | any
EP3C | 1.2 | I | 7 | 150 | compatible with minimum frequency part | DDR | S | H | U | Q | up to 72 bits | C | With ECC | F | any
EP3C | 1.2 | I | 7 | 133 | compatible with minimum frequency part | DDR | S | H | U | Q | up to 72 bits | R | With ECC | F | any
EP3C | 1.2 | I | 7 | 125 | compatible with minimum frequency part | DDR | S | H | U | Q | up to 72 bits | W | With ECC | F | any
EP3C | 1.2 | C | 8 | 133 | compatible with minimum frequency part | DDR | S | H | U | Q | up to 72 bits | C | With ECC | F | any
EP3C | 1.2 | C | 8 | 125 | compatible with minimum frequency part | DDR | S | H | U | Q | up to 72 bits | R | With ECC | F | any
EP3C | 1.2 | C | 8 | 100 | compatible with minimum frequency part | DDR | S | H | U | Q | up to 72 bits | W | With ECC | F | any
EP3C | 1.2 | C | 6 | 167 | compatible with minimum frequency part | DDR | S | F | R | S | up to 72 bits | C | With ECC | F | any
EP3C | 1.2 | C | 6 | 150 | compatible with minimum frequency part | DDR | S | F | R | S | up to 72 bits | R | With ECC | F | any
EP3C | 1.2 | C | 6 | 133 | compatible with minimum frequency part | DDR | S | F | R | S | up to 72 bits | W | With ECC | F | any
EP3C | 1.2 | C | 7 | 150 | compatible with minimum frequency part | DDR | S | F | R | S | up to 72 bits | C | With ECC | F | any
EP3C | 1.2 | C | 7 | 133 | compatible with minimum frequency part | DDR | S | F | R | S | up to 72 bits | R | With ECC | F | any
EP3C | 1.2 | C | 7 | 125 | compatible with minimum frequency part | DDR | S | F | R | S | up to 72 bits | W | With ECC | F | any
EP3C | 1.2 | I | 7 | 150 | compatible with minimum frequency part | DDR | S | F | R | S | up to 72 bits | C | With ECC | F | any
EP3C | 1.2 | I | 7 | 133 | compatible with minimum frequency part | DDR | S | F | R | S | up to 72 bits | R | With ECC | F | any
EP3C | 1.2 | I | 7 | 125 | compatible with minimum frequency part | DDR | S | F | R | S | up to 72 bits | W | With ECC | F | any
EP3C | 1.2 | C | 8 | 133 | compatible with minimum frequency part | DDR | S | F | R | S | up to 72 bits | C | With ECC | F | any
EP3C | 1.2 | C | 8 | 125 | compatible with minimum frequency part | DDR | S | F | R | S | up to 72 bits | R | With ECC | F | any
EP3C | 1.2 | C | 8 | 100 | compatible with minimum frequency part | DDR | S | F | R | S | up to 72 bits | W | With ECC | F | any
EP3C | 1.2 | C | 6 | 167 | 200 | DDR2 | S | F | R | S | up to 72 bits | R | With ECC | F | any
EP3C | 1.2 | C | 6 | 167 | 267 | DDR2 | S | F | R | S | up to 72 bits | C | With ECC | F | any
EP3C | 1.2 | C | 6 | 167 | 267 | DDR2 | S | F | R | S | up to 72 bits | W | With ECC | F | any
EP3C | 1.2 | C | 7 | 150 | 200 | DDR2 | S | F | R | S | up to 72 bits | C | With ECC | F | any
EP3C | 1.2 | C | 7 | 150 | 200 | DDR2 | S | F | R | S | up to 72 bits | R | With ECC | F | any
EP3C | 1.2 | C | 7 | 133 | 200 | DDR2 | S | F | R | S | up to 72 bits | W | With ECC | F | any
EP3C | 1.2 | I | 7 | 150 | 200 | DDR2 | S | F | R | S | up to 72 bits | R | With ECC | F | any
EP3C | 1.2 | I | 7 | 133 | 200 | DDR2 | S | F | R | S | up to 72 bits | W | With ECC | F | any
EP3C | 1.2 | I | 7 | 150 | 267 | DDR2 | S | F | R | S | up to 72 bits | C | With ECC | F | any
EP3C | 1.2 | C | 8 | 133 | 200 | DDR2 | S | F | R | S | up to 72 bits | R | With ECC | F | any
EP3C | 1.2 | C | 8 | 125 | 200 | DDR2 | S | F | R | S | up to 72 bits | W | With ECC | F | any
EP3C | 1.2 | C | 8 | 150 | 267 | DDR2 | S | F | R | S | up to 72 bits | C | With ECC | F | any
EP3C | 1.2 | C | 6 | 167 | compatible with minimum frequency part | DDR | S | H | R | S | up to 72 bits | C | With ECC | F | any
EP3C | 1.2 | C | 6 | 150 | compatible with minimum frequency part | DDR | S | H | R | S | up to 72 bits | R | With ECC | F | any
EP3C | 1.2 | C | 6 | 133 | compatible with minimum frequency part | DDR | S | H | R | S | up to 72 bits | W | With ECC | F | any
EP3C | 1.2 | C | 7 | 150 | compatible with minimum frequency part | DDR | S | H | R | S | up to 72 bits | C | With ECC | F | any
EP3C | 1.2 | C | 7 | 133 | compatible with minimum frequency part | DDR | S | H | R | S | up to 72 bits | R | With ECC | F | any
EP3C | 1.2 | C | 7 | 125 | compatible with minimum frequency part | DDR | S | H | R | S | up to 72 bits | W | With ECC | F | any
EP3C | 1.2 | I | 7 | 150 | compatible with minimum frequency part | DDR | S | H | R | S | up to 72 bits | C | With ECC | F | any
EP3C | 1.2 | I | 7 | 133 | compatible with minimum frequency part | DDR | S | H | R | S | up to 72 bits | R | With ECC | F | any
EP3C | 1.2 | I | 7 | 125 | compatible with minimum frequency part | DDR | S | H | R | S | up to 72 bits | W | With ECC | F | any
EP3C | 1.2 | C | 8 | 133 | compatible with minimum frequency part | DDR | S | H | R | S | up to 72 bits | C | With ECC | F | any
EP3C | 1.2 | C | 8 | 125 | compatible with minimum frequency part | DDR | S | H | R | S | up to 72 bits | R | With ECC | F | any
EP3C | 1.2 | C | 8 | 100 | compatible with minimum frequency part | DDR | S | H | R | S | up to 72 bits | W | With ECC | F | any
EP3C | 1.2 | C | 6 | 167 | 200 | DDR2 | S | H | R | S | up to 72 bits | R | With ECC | F | any
EP3C | 1.2 | C | 6 | 200 | 267 | DDR2 | S | H | R | S | up to 72 bits | C | With ECC | F | any | When using class II I/O termination, a 333-MHz DDR2 SDRAM component is required.
EP3C | 1.2 | C | 6 | 167 | 267 | DDR2 | S | H | R | S | up to 72 bits | W | With ECC | F | any
EP3C | 1.2 | C | 7 | 167 | 200 | DDR2 | S | H | R | S | up to 72 bits | C | With ECC | F | any
EP3C | 1.2 | C | 7 | 150 | 200 | DDR2 | S | H | R | S | up to 72 bits | R | With ECC | F | any
EP3C | 1.2 | C | 7 | 133 | 200 | DDR2 | S | H | R | S | up to 72 bits | W | With ECC | F | any
EP3C | 1.2 | I | 7 | 150 | 200 | DDR2 | S | H | R | S | up to 72 bits | R | With ECC | F | any
EP3C | 1.2 | I | 7 | 133 | 200 | DDR2 | S | H | R | S | up to 72 bits | W | With ECC | F | any
EP3C | 1.2 | I | 7 | 167 | 267 | DDR2 | S | H | R | S | up to 72 bits | C | With ECC | F | any
EP3C | 1.2 | C | 8 | 133 | 200 | DDR2 | S | H | R | S | up to 72 bits | R | With ECC | F | any
EP3C | 1.2 | C | 8 | 125 | 200 | DDR2 | S | H | R | S | up to 72 bits | W | With ECC | F | any
EP3C | 1.2 | C | 8 | 167 | 267 | DDR2 | S | H | R | S | up to 72 bits | C | With ECC | F | any | For a Q240 C8 device with 167 MHz performance, a 333-MHz DDR2 SDRAM component is required.
EP3C | 1.2 | C | 6 | 167 | compatible with minimum frequency part | DDR | S | F | U | S | up to 72 bits | C | With ECC | F | any
EP3C | 1.2 | C | 6 | 150 | compatible with minimum frequency part | DDR | S | F | U | S | up to 72 bits | R | With ECC | F | any
EP3C | 1.2 | C | 6 | 133 | compatible with minimum frequency part | DDR | S | F | U | S | up to 72 bits | W | With ECC | F | any
EP3C | 1.2 | C | 7 | 150 | compatible with minimum frequency part | DDR | S | F | U | S | up to 72 bits | C | With ECC | F | any
EP3C | 1.2 | C | 7 | 133 | compatible with minimum frequency part | DDR | S | F | U | S | up to 72 bits | R | With ECC | F | any
EP3C | 1.2 | C | 7 | 125 | compatible with minimum frequency part | DDR | S | F | U | S | up to 72 bits | W | With ECC | F | any
EP3C | 1.2 | I | 7 | 150 | compatible with minimum frequency part | DDR | S | F | U | S | up to 72 bits | C | With ECC | F | any
EP3C | 1.2 | I | 7 | 133 | compatible with minimum frequency part | DDR | S | F | U | S | up to 72 bits | R | With ECC | F | any
EP3C | 1.2 | I | 7 | 125 | compatible with minimum frequency part | DDR | S | F | U | S | up to 72 bits | W | With ECC | F | any
EP3C | 1.2 | C | 8 | 133 | compatible with minimum frequency part | DDR | S | F | U | S | up to 72 bits | C | With ECC | F | any
EP3C | 1.2 | C | 8 | 125 | compatible with minimum frequency part | DDR | S | F | U | S | up to 72 bits | R | With ECC | F | any
EP3C | 1.2 | C | 8 | 100 | compatible with minimum frequency part | DDR | S | F | U | S | up to 72 bits | W | With ECC | F | any
EP3C | 1.2 | C | 6 | 167 | 200 | DDR2 | S | F | U | S | up to 72 bits | R | With ECC | F | any
EP3C | 1.2 | C | 6 | 167 | 267 | DDR2 | S | F | U | S | up to 72 bits | C | With ECC | F | any
EP3C | 1.2 | C | 6 | 167 | 267 | DDR2 | S | F | U | S | up to 72 bits | W | With ECC | F | any
EP3C | 1.2 | C | 7 | 150 | 200 | DDR2 | S | F | U | S | up to 72 bits | C | With ECC | F | any
EP3C | 1.2 | C | 7 | 150 | 200 | DDR2 | S | F | U | S | up to 72 bits | R | With ECC | F | any
EP3C | 1.2 | C | 7 | 133 | 200 | DDR2 | S | F | U | S | up to 72 bits | W | With ECC | F | any
EP3C | 1.2 | I | 7 | 150 | 200 | DDR2 | S | F | U | S | up to 72 bits | R | With ECC | F | any
EP3C | 1.2 | I | 7 | 133 | 200 | DDR2 | S | F | U | S | up to 72 bits | W | With ECC | F | any
EP3C | 1.2 | I | 7 | 150 | 267 | DDR2 | S | F | U | S | up to 72 bits | C | With ECC | F | any
EP3C | 1.2 | C | 8 | 133 | 200 | DDR2 | S | F | U | S | up to 72 bits | R | With ECC | F | any
EP3C | 1.2 | C | 8 | 125 | 200 | DDR2 | S | F | U | S | up to 72 bits | W | With ECC | F | any
EP3C | 1.2 | C | 8 | 150 | 267 | DDR2 | S | F | U | S | up to 72 bits | C | With ECC | F | any
EP3C | 1.2 | C | 6 | 167 | compatible with minimum frequency part | DDR | S | H | U | S | up to 72 bits | C | With ECC | F | any
EP3C | 1.2 | C | 6 | 150 | compatible with minimum frequency part | DDR | S | H | U | S | up to 72 bits | R | With ECC | F | any
EP3C | 1.2 | C | 6 | 133 | compatible with minimum frequency part | DDR | S | H | U | S | up to 72 bits | W | With ECC | F | any
EP3C | 1.2 | C | 7 | 150 | compatible with minimum frequency part | DDR | S | H | U | S | up to 72 bits | C | With ECC | F | any
EP3C | 1.2 | C | 7 | 133 | compatible with minimum frequency part | DDR | S | H | U | S | up to 72 bits | R | With ECC | F | any
EP3C | 1.2 | C | 7 | 125 | compatible with minimum frequency part | DDR | S | H | U | S | up to 72 bits | W | With ECC | F | any
EP3C | 1.2 | I | 7 | 150 | compatible with minimum frequency part | DDR | S | H | U | S | up to 72 bits | C | With ECC | F | any
EP3C | 1.2 | I | 7 | 133 | compatible with minimum frequency part | DDR | S | H | U | S | up to 72 bits | R | With ECC | F | any
EP3C | 1.2 | I | 7 | 125 | compatible with minimum frequency part | DDR | S | H | U | S | up to 72 bits | W | With ECC | F | any
EP3C | 1.2 | C | 8 | 133 | compatible with minimum frequency part | DDR | S | H | U | S | up to 72 bits | C | With ECC | F | any
EP3C | 1.2 | C | 8 | 125 | compatible with minimum frequency part | DDR | S | H | U | S | up to 72 bits | R | With ECC | F | any
EP3C | 1.2 | C | 8 | 100 | compatible with minimum frequency part | DDR | S | H | U | S | up to 72 bits | W | With ECC | F | any
EP3C | 1.2 | C | 6 | 167 | 200 | DDR2 | S | H | U | S | up to 72 bits | R | With ECC | F | any
EP3C | 1.2 | C | 6 | 200 | 267 | DDR2 | S | H | U | S | up to 72 bits | C | With ECC | F | any | When using class II I/O termination, a 333-MHz DDR2 SDRAM component is required.
EP3C | 1.2 | C | 6 | 167 | 267 | DDR2 | S | H | U | S | up to 72 bits | W | With ECC | F | any
EP3C | 1.2 | C | 7 | 167 | 200 | DDR2 | S | H | U | S | up to 72 bits | C | With ECC | F | any
EP3C | 1.2 | C | 7 | 150 | 200 | DDR2 | S | H | U | S | up to 72 bits | R | With ECC | F | any
EP3C | 1.2 | C | 7 | 133 | 200 | DDR2 | S | H | U | S | up to 72 bits | W | With ECC | F | any
EP3C | 1.2 | I | 7 | 150 | 200 | DDR2 | S | H | U | S | up to 72 bits | R | With ECC | F | any
EP3C | 1.2 | I | 7 | 133 | 200 | DDR2 | S | H | U | S | up to 72 bits | W | With ECC | F | any
EP3C | 1.2 | I | 7 | 167 | 267 | DDR2 | S | H | U | S | up to 72 bits | C | With ECC | F | any
EP3C | 1.2 | C | 8 | 133 | 200 | DDR2 | S | H | U | S | up to 72 bits | R | With ECC | F | any
EP3C | 1.2 | C | 8 | 125 | 200 | DDR2 | S | H | U | S | up to 72 bits | W | With ECC | F | any
EP3C | 1.2 | C | 8 | 167 | 267 | DDR2 | S | H | U | S | up to 72 bits | C | With ECC | F | any | For a Q240 C8 device with 167 MHz performance, a 333-MHz DDR2 SDRAM component is required.
EP3CLS | 1.2 | C | 7 | 150 | compatible with minimum frequency part | DDR | S | F | C | 1 | up to 72 bits | C | With ECC | F | any
EP3CLS | 1.2 | C | 7 | 133 | compatible with minimum frequency part | DDR | S | F | C | 1 | up to 72 bits | R | With ECC | F | any
EP3CLS | 1.2 | C | 7 | 125 | compatible with minimum frequency part | DDR | S | F | C | 1 | up to 72 bits | W | With ECC | F | any
EP3CLS | 1.2 | I | 7 | 150 | compatible with minimum frequency part | DDR | S | F | C | 1 | up to 72 bits | C | With ECC | F | any
EP3CLS | 1.2 | I | 7 | 133 | compatible with minimum frequency part | DDR | S | F | C | 1 | up to 72 bits | R | With ECC | F | any
EP3CLS | 1.2 | I | 7 | 125 | compatible with minimum frequency part | DDR | S | F | C | 1 | up to 72 bits | W | With ECC | F | any
EP3CLS | 1.2 | C | 8 | 133 | compatible with minimum frequency part | DDR | S | F | C | 1 | up to 72 bits | C | With ECC | F | any
EP3CLS | 1.2 | C | 8 | 125 | compatible with minimum frequency part | DDR | S | F | C | 1 | up to 72 bits | R | With ECC | F | any
EP3CLS | 1.2 | C | 8 | 100 | compatible with minimum frequency part | DDR | S | F | C | 1 | up to 72 bits | W | With ECC | F | any
EP3CLS | 1.2 | C | 7 | 150 | 200 | DDR2 | S | F | C | 1 | up to 72 bits | C | With ECC | F | any
EP3CLS | 1.2 | C | 7 | 150 | 200 | DDR2 | S | F | C | 1 | up to 72 bits | R | With ECC | F | any
EP3CLS | 1.2 | C | 7 | 133 | 200 | DDR2 | S | F | C | 1 | up to 72 bits | W | With ECC | F | any
EP3CLS | 1.2 | I | 7 | 150 | 200 | DDR2 | S | F | C | 1 | up to 72 bits | R | With ECC | F | any
EP3CLS | 1.2 | I | 7 | 133 | 200 | DDR2 | S | F | C | 1 | up to 72 bits | W | With ECC | F | any
EP3CLS | 1.2 | I | 7 | 150 | 267 | DDR2 | S | F | C | 1 | up to 72 bits | C | With ECC | F | any
EP3CLS | 1.2 | C | 8 | 133 | 200 | DDR2 | S | F | C | 1 | up to 72 bits | R | With ECC | F | any
EP3CLS | 1.2 | C | 8 | 125 | 200 | DDR2 | S | F | C | 1 | up to 72 bits | W | With ECC | F | any
EP3CLS | 1.2 | C | 8 | 150 | 267 | DDR2 | S | F | C | 1 | up to 72 bits | C | With ECC | F | any
EP3CLS | 1.2 | C | 7 | 150 | compatible with minimum frequency part | DDR | S | H | C | 1 | up to 72 bits | C | With ECC | F | any
EP3CLS | 1.2 | C | 7 | 133 | compatible with minimum frequency part | DDR | S | H | C | 1 | up to 72 bits | R | With ECC | F | any
EP3CLS | 1.2 | C | 7 | 125 | compatible with minimum frequency part | DDR | S | H | C | 1 | up to 72 bits | W | With ECC | F | any
EP3CLS | 1.2 | I | 7 | 150 | compatible with minimum frequency part | DDR | S | H | C | 1 | up to 72 bits | C | With ECC | F | any
EP3CLS | 1.2 | I | 7 | 133 | compatible with minimum frequency part | DDR | S | H | C | 1 | up to 72 bits | R | With ECC | F | any
EP3CLS | 1.2 | I | 7 | 125 | compatible with minimum frequency part | DDR | S | H | C | 1 | up to 72 bits | W | With ECC | F | any
EP3CLS | 1.2 | C | 8 | 133 | compatible with minimum frequency part | DDR | S | H | C | 1 | up to 72 bits | C | With ECC | F | any
EP3CLS | 1.2 | C | 8 | 125 | compatible with minimum frequency part | DDR | S | H | C | 1 | up to 72 bits | R | With ECC | F | any
EP3CLS | 1.2 | C | 8 | 100 | compatible with minimum frequency part | DDR | S | H | C | 1 | up to 72 bits | W | With ECC | F | any
EP3CLS | 1.2 | C | 7 | 167 | 200 | DDR2 | S | H | C | 1 | up to 72 bits | C | With ECC | F | any
EP3CLS | 1.2 | C | 7 | 150 | 200 | DDR2 | S | H | C | 1 | up to 72 bits | R | With ECC | F | any
EP3CLS | 1.2 | C | 7 | 133 | 200 | DDR2 | S | H | C | 1 | up to 72 bits | W | With ECC | F | any
EP3CLS | 1.2 | I | 7 | 150 | 200 | DDR2 | S | H | C | 1 | up to 72 bits | R | With ECC | F | any
EP3CLS | 1.2 | I | 7 | 133 | 200 | DDR2 | S | H | C | 1 | up to 72 bits | W | With ECC | F | any
EP3CLS | 1.2 | I | 7 | 167 | 267 | DDR2 | S | H | C | 1 | up to 72 bits | C | With ECC | F | any
EP3CLS | 1.2 | C | 8 | 133 | 200 | DDR2 | S | H | C | 1 | up to 72 bits | R | With ECC | F | any
EP3CLS | 1.2 | C | 8 | 125 | 200 | DDR2 | S | H | C | 1 | up to 72 bits | W | With ECC | F | any
EP3CLS | 1.2 | C | 8 | 167 | 267 | DDR2 | S | H | C | 1 | up to 72 bits | C | With ECC | F | any
EP3CLS | 1.2 | C | 7 | 150 | compatible with minimum frequency part | DDR | S | F | C | 2 | up to 72 bits | C | With ECC | F | any
EP3CLS | 1.2 | C | 7 | 133 | compatible with minimum frequency part | DDR | S | F | C | 2 | up to 72 bits | R | With ECC | F | any
EP3CLS | 1.2 | C | 7 | 125 | compatible with minimum frequency part | DDR | S | F | C | 2 | up to 72 bits | W | With ECC | F | any
EP3CLS | 1.2 | I | 7 | 150 | compatible with minimum frequency part | DDR | S | F | C | 2 | up to 72 bits | C | With ECC | F | any
EP3CLS | 1.2 | I | 7 | 133 | compatible with minimum frequency part | DDR | S | F | C | 2 | up to 72 bits | R | With ECC | F | any
EP3CLS | 1.2 | I | 7 | 125 | compatible with minimum frequency part | DDR | S | F | C | 2 | up to 72 bits | W | With ECC | F | any
EP3CLS | 1.2 | C | 8 | 133 | compatible with minimum frequency part | DDR | S | F | C | 2 | up to 72 bits | C | With ECC | F | any
EP3CLS | 1.2 | C | 8 | 125 | compatible with minimum frequency part | DDR | S | F | C | 2 | up to 72 bits | R | With ECC | F | any
EP3CLS | 1.2 | C | 8 | 100 | compatible with minimum frequency part | DDR | S | F | C | 2 | up to 72 bits | W | With ECC | F | any
EP3CLS | 1.2 | C | 7 | 150 | compatible with minimum frequency part | DDR | S | H | C | 2 | up to 72 bits | C | With ECC | F | any
EP3CLS | 1.2 | C | 7 | 133 | compatible with minimum frequency part | DDR | S | H | C | 2 | up to 72 bits | R | With ECC | F | any
EP3CLS | 1.2 | C | 7 | 125 | compatible with minimum frequency part | DDR | S | H | C | 2 | up to 72 bits | W | With ECC | F | any
EP3CLS | 1.2 | I | 7 | 150 | compatible with minimum frequency part | DDR | S | H | C | 2 | up to 72 bits | C | With ECC | F | any
EP3CLS | 1.2 | I | 7 | 133 | compatible with minimum frequency part | DDR | S | H | C | 2 | up to 72 bits | R | With ECC | F | any
EP3CLS | 1.2 | I | 7 | 125 | compatible with minimum frequency part | DDR | S | H | C | 2 | up to 72 bits | W | With ECC | F | any
EP3CLS | 1.2 | C | 8 | 133 | compatible with minimum frequency part | DDR | S | H | C | 2 | up to 72 bits | C | With ECC | F | any
EP3CLS | 1.2 | C | 8 | 125 | compatible with minimum frequency part | DDR | S | H | C | 2 | up to 72 bits | R | With ECC | F | any
EP3CLS | 1.2 | C | 8 | 100 | compatible with minimum frequency part | DDR | S | H | C | 2 | up to 72 bits | W | With ECC | F | any
EP3CLS | 1.2 | C | 7 | 150 | compatible with minimum frequency part | DDR | S | F | C | 4 | up to 72 bits | C | With ECC | F | any
EP3CLS | 1.2 | C | 7 | 133 | compatible with minimum frequency part | DDR | S | F | C | 4 | up to 72 bits | R | With ECC | F | any
EP3CLS | 1.2 | C | 7 | 125 | compatible with minimum frequency part | DDR | S | F | C | 4 | up to 72 bits | W | With ECC | F | any
EP3CLS | 1.2 | I | 7 | 150 | compatible with minimum frequency part | DDR | S | F | C | 4 | up to 72 bits | C | With ECC | F | any
EP3CLS | 1.2 | I | 7 | 133 | compatible with minimum frequency part | DDR | S | F | C | 4 | up to 72 bits | R | With ECC | F | any
EP3CLS | 1.2 | I | 7 | 125 | compatible with minimum frequency part | DDR | S | F | C | 4 | up to 72 bits | W | With ECC | F | any
EP3CLS | 1.2 | C | 8 | 133 | compatible with minimum frequency part | DDR | S | F | C | 4 | up to 72 bits | C | With ECC | F | any
EP3CLS | 1.2 | C | 8 | 125 | compatible with minimum frequency part | DDR | S | F | C | 4 | up to 72 bits | R | With ECC | F | any
EP3CLS | 1.2 | C | 8 | 100 | compatible with minimum frequency part | DDR | S | F | C | 4 | up to 72 bits | W | With ECC | F | any
EP3CLS | 1.2 | C | 7 | 150 | compatible with minimum frequency part | DDR | S | H | C | 4 | up to 72 bits | C | With ECC | F | any
EP3CLS | 1.2 | C | 7 | 133 | compatible with minimum frequency part | DDR | S | H | C | 4 | up to 72 bits | R | With ECC | F | any
EP3CLS | 1.2 | C | 7 | 125 | compatible with minimum frequency part | DDR | S | H | C | 4 | up to 72 bits | W | With ECC | F | any
EP3CLS | 1.2 | I | 7 | 150 | compatible with minimum frequency part | DDR | S | H | C | 4 | up to 72 bits | C | With ECC | F | any
EP3CLS | 1.2 | I | 7 | 133 | compatible with minimum frequency part | DDR | S | H | C | 4 | up to 72 bits | R | With ECC | F | any
EP3CLS | 1.2 | I | 7 | 125 | compatible with minimum frequency part | DDR | S | H | C | 4 | up to 72 bits | W | With ECC | F | any
EP3CLS | 1.2 | C | 8 | 133 | compatible with minimum frequency part | DDR | S | H | C | 4 | up to 72 bits | C | With ECC | F | any
EP3CLS | 1.2 | C | 8 | 125 | compatible with minimum frequency part | DDR | S | H | C | 4 | up to 72 bits | R | With ECC | F | any
EP3CLS | 1.2 | C | 8 | 100 | compatible with minimum frequency part | DDR | S | H | C | 4 | up to 72 bits | W | With ECC | F | any
EP3CLS | 1.2 | C | 7 | 150 | compatible with minimum frequency part | DDR | S | F | R | D | up to 72 bits | C | With ECC | F | any
EP3CLS | 1.2 | C | 7 | 133 | compatible with minimum frequency part | DDR | S | F | R | D | up to 72 bits | R | With ECC | F | any
EP3CLS | 1.2 | C | 7 | 125 | compatible with minimum frequency part | DDR | S | F | R | D | up to 72 bits | W | With ECC | F | any
EP3CLS | 1.2 | I | 7 | 150 | compatible with minimum frequency part | DDR | S | F | R | D | up to 72 bits | C | With ECC | F | any
EP3CLS | 1.2 | I | 7 | 133 | compatible with minimum frequency part | DDR | S | F | R | D | up to 72 bits | R | With ECC | F | any
EP3CLS | 1.2 | I | 7 | 125 | compatible with minimum frequency part | DDR | S | F | R | D | up to 72 bits | W | With ECC | F | any
EP3CLS | 1.2 | C | 8 | 133 | compatible with minimum frequency part | DDR | S | F | R | D | up to 72 bits | C | With ECC | F | any
EP3CLS | 1.2 | C | 8 | 125 | compatible with minimum frequency part | DDR | S | F | R | D | up to 72 bits | R | With ECC | F | any
EP3CLS | 1.2 | C | 8 | 100 | compatible with minimum frequency part | DDR | S | F | R | D | up to 72 bits | W | With ECC | F | any
EP3CLS | 1.2 | C | 7 | 150 | compatible with minimum frequency part | DDR | S | H | R | D | up to 72 bits | C | With ECC | F | any
EP3CLS | 1.2 | C | 7 | 133 | compatible with minimum frequency part | DDR | S | H | R | D | up to 72 bits | R | With ECC | F | any
EP3CLS | 1.2 | C | 7 | 125 | compatible with minimum frequency part | DDR | S | H | R | D | up to 72 bits | W | With ECC | F | any
EP3CLS | 1.2 | I | 7 | 150 | compatible with minimum frequency part | DDR | S | H | R | D | up to 72 bits | C | With ECC | F | any
EP3CLS | 1.2 | I | 7 | 133 | compatible with minimum frequency part | DDR | S | H | R | D | up to 72 bits | R | With ECC | F | any
EP3CLS | 1.2 | I | 7 | 125 | compatible with minimum frequency part | DDR | S | H | R | D | up to 72 bits | W | With ECC | F | any
EP3CLS | 1.2 | C | 8 | 133 | compatible with minimum frequency part | DDR | S | H | R | D | up to 72 bits | C | With ECC | F | any
EP3CLS | 1.2 | C | 8 | 125 | compatible with minimum frequency part | DDR | S | H | R | D | up to 72 bits | R | With ECC | F | any
EP3CLS | 1.2 | C | 8 | 100 | compatible with minimum frequency part | DDR | S | H | R | D | up to 72 bits | W | With ECC | F | any
EP3CLS | 1.2 | C | 7 | 150 | compatible with minimum frequency part | DDR | S | F | U | D | up to 72 bits | C | With ECC | F | any
EP3CLS | 1.2 | C | 7 | 133 | compatible with minimum frequency part | DDR | S | F | U | D | up to 72 bits | R | With ECC | F | any
EP3CLS | 1.2 | C | 7 | 125 | compatible with minimum frequency part | DDR | S | F | U | D | up to 72 bits | W | With ECC | F | any
EP3CLS | 1.2 | I | 7 | 150 | compatible with minimum frequency part | DDR | S | F | U | D | up to 72 bits | C | With ECC | F | any
EP3CLS | 1.2 | I | 7 | 133 | compatible with minimum frequency part | DDR | S | F | U | D | up to 72 bits | R | With ECC | F | any
EP3CLS | 1.2 | I | 7 | 125 | compatible with minimum frequency part | DDR | S | F | U | D | up to 72 bits | W | With ECC | F | any
EP3CLS | 1.2 | C | 8 | 133 | compatible with minimum frequency part | DDR | S | F | U | D | up to 72 bits | C | With ECC | F | any
EP3CLS | 1.2 | C | 8 | 125 | compatible with minimum frequency part | DDR | S | F | U | D | up to 72 bits | R | With ECC | F | any
EP3CLS | 1.2 | C | 8 | 100 | compatible with minimum frequency part | DDR | S | F | U | D | up to 72 bits | W | With ECC | F | any
EP3CLS | 1.2 | C | 7 | 150 | compatible with minimum frequency part | DDR | S | H | U | D | up to 72 bits | C | With ECC | F | any
EP3CLS | 1.2 | C | 7 | 133 | compatible with minimum frequency part | DDR | S | H | U | D | up to 72 bits | R | With ECC | F | any
EP3CLS | 1.2 | C | 7 | 125 | compatible with minimum frequency part | DDR | S | H | U | D | up to 72 bits | W | With ECC | F | any
EP3CLS | 1.2 | I | 7 | 150 | compatible with minimum frequency part | DDR | S | H | U | D | up to 72 bits | C | With ECC | F | any
EP3CLS | 1.2 | I | 7 | 133 | compatible with minimum frequency part | DDR | S | H | U | D | up to 72 bits | R | With ECC | F | any
EP3CLS | 1.2 | I | 7 | 125 | compatible with minimum frequency part | DDR | S | H | U | D | up to 72 bits | W | With ECC | F | any
EP3CLS | 1.2 | C | 8 | 133 | compatible with minimum frequency part | DDR | S | H | U | D | up to 72 bits | C | With ECC | F | any
EP3CLS | 1.2 | C | 8 | 125 | compatible with minimum frequency part | DDR | S | H | U | D | up to 72 bits | R | With ECC | F | any
EP3CLS | 1.2 | C | 8 | 100 | compatible with minimum frequency part | DDR | S | H | U | D | up to 72 bits | W | With ECC | F | any
EP3CLS | 1.2 | C | 7 | 0 | compatible with minimum frequency part | DDR2 | S | F | R | multi | up to 72 bits | any | With ECC | F | any
EP3CLS | 1.2 | I | 7 | 0 | compatible with minimum frequency part | DDR2 | S | F | R | multi | up to 72 bits | any | With ECC | F | any
EP3CLS | 1.2 | C | 8 | 0 | compatible with minimum frequency part | DDR2 | S | F | R | multi | up to 72 bits | any | With ECC | F | any
EP3CLS | 1.2 | C | 7 | 0 | compatible with minimum frequency part | DDR2 | S | H | R | multi | up to 72 bits | any | With ECC | F | any
EP3CLS | 1.2 | I | 7 | 0 | compatible with minimum frequency part | DDR2 | S | H | R | multi | up to 72 bits | any | With ECC | F | any
EP3CLS | 1.2 | C | 8 | 0 | compatible with minimum frequency part | DDR2 | S | H | R | multi | up to 72 bits | any | With ECC | F | any
EP3CLS | 1.2 | C | 7 | 0 | compatible with minimum frequency part | DDR2 | S | F | U | multi | up to 72 bits | any | With ECC | F | any
EP3CLS | 1.2 | I | 7 | 0 | compatible with minimum frequency part | DDR2 | S | F | U | multi | up to 72 bits | any | With ECC | F | any
EP3CLS | 1.2 | C | 8 | 0 | compatible with minimum frequency part | DDR2 | S | F | U | multi | up to 72 bits | any | With ECC | F | any
EP3CLS | 1.2 | C | 7 | 0 | compatible with minimum frequency part | DDR2 | S | H | U | multi | up to 72 bits | any | With ECC | F | any
EP3CLS | 1.2 | I | 7 | 0 | compatible with minimum frequency part | DDR2 | S | H | U | multi | up to 72 bits | any | With ECC | F | any
EP3CLS | 1.2 | C | 8 | 0 | compatible with minimum frequency part | DDR2 | S | H | U | multi | up to 72 bits | any | With ECC | F | any
EP3CLS | 1.2 | C | 7 | 150 | compatible with minimum frequency part | DDR | S | F | R | Q | up to 72 bits | C | With ECC | F | any
EP3CLS | 1.2 | C | 7 | 133 | compatible with minimum frequency part | DDR | S | F | R | Q | up to 72 bits | R | With ECC | F | any
EP3CLS | 1.2 | C | 7 | 125 | compatible with minimum frequency part | DDR | S | F | R | Q | up to 72 bits | W | With ECC | F | any
EP3CLS | 1.2 | I | 7 | 150 | compatible with minimum frequency part | DDR | S | F | R | Q | up to 72 bits | C | With ECC | F | any
EP3CLS | 1.2 | I | 7 | 133 | compatible with minimum frequency part | DDR | S | F | R | Q | up to 72 bits | R | With ECC | F | any
EP3CLS | 1.2 | I | 7 | 125 | compatible with minimum frequency part | DDR | S | F | R | Q | up to 72 bits | W | With ECC | F | any
EP3CLS | 1.2 | C | 8 | 133 | compatible with minimum frequency part | DDR | S | F | R | Q | up to 72 bits | C | With ECC | F | any
EP3CLS | 1.2 | C | 8 | 125 | compatible with minimum frequency part | DDR | S | F | R | Q | up to 72 bits | R | With ECC | F | any
EP3CLS | 1.2 | C | 8 | 100 | compatible with minimum frequency part | DDR | S | F | R | Q | up to 72 bits | W | With ECC | F | any
EP3CLS | 1.2 | C | 7 | 150 | compatible with minimum frequency part | DDR | S | H | R | Q | up to 72 bits | C | With ECC | F | any
EP3CLS | 1.2 | C | 7 | 133 | compatible with minimum frequency part | DDR | S | H | R | Q | up to 72 bits | R | With ECC | F | any
EP3CLS | 1.2 | C | 7 | 125 | compatible with minimum frequency part | DDR | S | H | R | Q | up to 72 bits | W | With ECC | F | any
EP3CLS | 1.2 | I | 7 | 150 | compatible with minimum frequency part | DDR | S | H | R | Q | up to 72 bits | C | With ECC | F | any
EP3CLS | 1.2 | I | 7 | 133 | compatible with minimum frequency part | DDR | S | H | R | Q | up to 72 bits | R | With ECC | F | any
EP3CLS | 1.2 | I | 7 | 125 | compatible with minimum frequency part | DDR | S | H | R | Q | up to 72 bits | W | With ECC | F | any
EP3CLS | 1.2 | C | 8 | 133 | compatible with minimum frequency part | DDR | S | H | R | Q | up to 72 bits | C | With ECC | F | any
EP3CLS | 1.2 | C | 8 | 125 | compatible with minimum frequency part | DDR | S | H | R | Q | up to 72 bits | R | With ECC | F | any
EP3CLS | 1.2 | C | 8 | 100 | compatible with minimum frequency part | DDR | S | H | R | Q | up to 72 bits | W | With ECC | F | any
EP3CLS | 1.2 | C | 7 | 150 | compatible with minimum frequency part | DDR | S | F | U | Q | up to 72 bits | C | With ECC | F | any
EP3CLS | 1.2 | C | 7 | 133 | compatible with minimum frequency part | DDR | S | F | U | Q | up to 72 bits | R | With ECC | F | any
EP3CLS | 1.2 | C | 7 | 125 | compatible with minimum frequency part | DDR | S | F | U | Q | up to 72 bits | W | With ECC | F | any
EP3CLS | 1.2 | I | 7 | 150 | compatible with minimum frequency part | DDR | S | F | U | Q | up to 72 bits | C | With ECC | F | any
EP3CLS | 1.2 | I | 7 | 133 | compatible with minimum frequency part | DDR | S | F | U | Q | up to 72 bits | R | With ECC | F | any
EP3CLS | 1.2 | I | 7 | 125 | compatible with minimum frequency part | DDR | S | F | U | Q | up to 72 bits | W | With ECC | F | any
EP3CLS | 1.2 | C | 8 | 133 | compatible with minimum frequency part | DDR | S | F | U | Q | up to 72 bits | C | With ECC | F | any
EP3CLS | 1.2 | C | 8 | 125 | compatible with minimum frequency part | DDR | S | F | U | Q | up to 72 bits | R | With ECC | F | any
EP3CLS | 1.2 | C | 8 | 100 | compatible with minimum frequency part | DDR | S | F | U | Q | up to 72 bits | W | With ECC | F | any
EP3CLS | 1.2 | C | 7 | 150 | compatible with minimum frequency part | DDR | S | H | U | Q | up to 72 bits | C | With ECC | F | any
EP3CLS | 1.2 | C | 7 | 133 | compatible with minimum frequency part | DDR | S | H | U | Q | up to 72 bits | R | With ECC | F | any
EP3CLS | 1.2 | C | 7 | 125 | compatible with minimum frequency part | DDR | S | H | U | Q | up to 72 bits | W | With ECC | F | any
EP3CLS | 1.2 | I | 7 | 150 | compatible with minimum frequency part | DDR | S | H | U | Q | up to 72 bits | C | With ECC | F | any
EP3CLS | 1.2 | I | 7 | 133 | compatible with minimum frequency part | DDR | S | H | U | Q | up to 72 bits | R | With ECC | F | any
EP3CLS | 1.2 | I | 7 | 125 | compatible with minimum frequency part | DDR | S | H | U | Q | up to 72 bits | W | With ECC | F | any
EP3CLS | 1.2 | C | 8 | 133 | compatible with minimum frequency part | DDR | S | H | U | Q | up to 72 bits | C | With ECC | F | any
EP3CLS | 1.2 | C | 8 | 125 | compatible with minimum frequency part | DDR | S | H | U | Q | up to 72 bits | R | With ECC | F | any
EP3CLS | 1.2 | C | 8 | 100 | compatible with minimum frequency part | DDR | S | H | U | Q | up to 72 bits | W | With ECC | F | any
EP3CLS | 1.2 | C | 7 | 150 | compatible with minimum frequency part | DDR | S | F | R | S | up to 72 bits | C | With ECC | F | any
EP3CLS | 1.2 | C | 7 | 133 | compatible with minimum frequency part | DDR | S | F | R | S | up to 72 bits | R | With ECC | F | any
EP3CLS | 1.2 | C | 7 | 125 | compatible with minimum frequency part | DDR | S | F | R | S | up to 72 bits | W | With ECC | F | any
EP3CLS | 1.2 | I | 7 | 150 | compatible with minimum frequency part | DDR | S | F | R | S | up to 72 bits | C | With ECC | F | any
EP3CLS | 1.2 | I | 7 | 133 | compatible with minimum frequency part | DDR | S | F | R | S | up to 72 bits | R | With ECC | F | any
EP3CLS | 1.2 | I | 7 | 125 | compatible with minimum frequency part | DDR | S | F | R | S | up to 72 bits | W | With ECC | F | any
EP3CLS | 1.2 | C | 8 | 133 | compatible with minimum frequency part | DDR | S | F | R | S | up to 72 bits | C | With ECC | F | any
EP3CLS | 1.2 | C | 8 | 125 | compatible with minimum frequency part | DDR | S | F | R | S | up to 72 bits | R | With ECC | F | any
EP3CLS | 1.2 | C | 8 | 100 | compatible with minimum frequency part | DDR | S | F | R | S | up to 72 bits | W | With ECC | F | any
EP3CLS | 1.2 | C | 7 | 150 | 200 | DDR2 | S | F | R | S | up to 72 bits | C | With ECC | F | any
EP3CLS | 1.2 | C | 7 | 150 | 200 | DDR2 | S | F | R | S | up to 72 bits | R | With ECC | F | any
EP3CLS | 1.2 | C | 7 | 133 | 200 | DDR2 | S | F | R | S | up to 72 bits | W | With ECC | F | any
EP3CLS | 1.2 | I | 7 | 150 | 200 | DDR2 | S | F | R | S | up to 72 bits | R | With ECC | F | any
EP3CLS | 1.2 | I | 7 | 133 | 200 | DDR2 | S | F | R | S | up to 72 bits | W | With ECC | F | any
EP3CLS | 1.2 | I | 7 | 150 | 267 | DDR2 | S | F | R | S | up to 72 bits | C | With ECC | F | any
EP3CLS | 1.2 | C | 8 | 133 | 200 | DDR2 | S | F | R | S | up to 72 bits | R | With ECC | F | any
EP3CLS | 1.2 | C | 8 | 125 | 200 | DDR2 | S | F | R | S | up to 72 bits | W | With ECC | F | any
EP3CLS | 1.2 | C | 8 | 150 | 267 | DDR2 | S | F | R | S | up to 72 bits | C | With ECC | F | any
EP3CLS | 1.2 | C | 7 | 150 | compatible with minimum frequency part | DDR | S | H | R | S | up to 72 bits | C | With ECC | F | any
EP3CLS | 1.2 | C | 7 | 133 | compatible with minimum frequency part | DDR | S | H | R | S | up to 72 bits | R | With ECC | F | any
EP3CLS | 1.2 | C | 7 | 125 | compatible with minimum frequency part | DDR | S | H | R | S | up to 72 bits | W | With ECC | F | any
EP3CLS | 1.2 | I | 7 | 150 | compatible with minimum frequency part | DDR | S | H | R | S | up to 72 bits | C | With ECC | F | any
EP3CLS | 1.2 | I | 7 | 133 | compatible with minimum frequency part | DDR | S | H | R | S | up to 72 bits | R | With ECC | F | any
EP3CLS | 1.2 | I | 7 | 125 | compatible with minimum frequency part | DDR | S | H | R | S | up to 72 bits | W | With ECC | F | any
EP3CLS | 1.2 | C | 8 | 133 | compatible with minimum frequency part | DDR | S | H | R | S | up to 72 bits | C | With ECC | F | any
EP3CLS | 1.2 | C | 8 | 125 | compatible with minimum frequency part | DDR | S | H | R | S | up to 72 bits | R | With ECC | F | any
EP3CLS | 1.2 | C | 8 | 100 | compatible with minimum frequency part | DDR | S | H | R | S | up to 72 bits | W | With ECC | F | any
EP3CLS | 1.2 | C | 7 | 167 | 200 | DDR2 | S | H | R | S | up to 72 bits | C | With ECC | F | any
EP3CLS | 1.2 | C | 7 | 150 | 200 | DDR2 | S | H | R | S | up to 72 bits | R | With ECC | F | any
EP3CLS | 1.2 | C | 7 | 133 | 200 | DDR2 | S | H | R | S | up to 72 bits | W | With ECC | F | any
EP3CLS | 1.2 | I | 7 | 150 | 200 | DDR2 | S | H | R | S | up to 72 bits | R | With ECC | F | any
EP3CLS | 1.2 | I | 7 | 133 | 200 | DDR2 | S | H | R | S | up to 72 bits | W | With ECC | F | any
EP3CLS | 1.2 | I | 7 | 167 | 267 | DDR2 | S | H | R | S | up to 72 bits | C | With ECC | F | any
EP3CLS | 1.2 | C | 8 | 133 | 200 | DDR2 | S | H | R | S | up to 72 bits | R | With ECC | F | any
EP3CLS | 1.2 | C | 8 | 125 | 200 | DDR2 | S | H | R | S | up to 72 bits | W | With ECC | F | any
EP3CLS | 1.2 | C | 8 | 167 | 267 | DDR2 | S | H | R | S | up to 72 bits | C | With ECC | F | any
EP3CLS | 1.2 | C | 7 | 150 | compatible with minimum frequency part | DDR | S | F | U | S | up to 72 bits | C | With ECC | F | any
EP3CLS | 1.2 | C | 7 | 133 | compatible with minimum frequency part | DDR | S | F | U | S | up to 72 bits | R | With ECC | F | any
EP3CLS | 1.2 | C | 7 | 125 | compatible with minimum frequency part | DDR | S | F | U | S | up to 72 bits | W | With ECC | F | any
EP3CLS | 1.2 | I | 7 | 150 | compatible with minimum frequency part | DDR | S | F | U | S | up to 72 bits | C | With ECC | F | any
EP3CLS | 1.2 | I | 7 | 133 | compatible with minimum frequency part | DDR | S | F | U | S | up to 72 bits | R | With ECC | F | any
EP3CLS | 1.2 | I | 7 | 125 | compatible with minimum frequency part | DDR | S | F | U | S | up to 72 bits | W | With ECC | F | any
EP3CLS | 1.2 | C | 8 | 133 | compatible with minimum frequency part | DDR | S | F | U | S | up to 72 bits | C | With ECC | F | any
EP3CLS | 1.2 | C | 8 | 125 | compatible with minimum frequency part | DDR | S | F | U | S | up to 72 bits | R | With ECC | F | any
EP3CLS | 1.2 | C | 8 | 100 | compatible with minimum frequency part | DDR | S | F | U | S | up to 72 bits | W | With ECC | F | any
EP3CLS | 1.2 | C | 7 | 150 | 200 | DDR2 | S | F | U | S | up to 72 bits | C | With ECC | F | any
EP3CLS | 1.2 | C | 7 | 150 | 200 | DDR2 | S | F | U | S | up to 72 bits | R | With ECC | F | any
EP3CLS | 1.2 | C | 7 | 133 | 200 | DDR2 | S | F | U | S | up to 72 bits | W | With ECC | F | any
EP3CLS | 1.2 | I | 7 | 150 | 200 | DDR2 | S | F | U | S | up to 72 bits | R | With ECC | F | any
EP3CLS | 1.2 | I | 7 | 133 | 200 | DDR2 | S | F | U | S | up to 72 bits | W | With ECC | F | any
EP3CLS | 1.2 | I | 7 | 150 | 267 | DDR2 | S | F | U | S | up to 72 bits | C | With ECC | F | any
EP3CLS | 1.2 | C | 8 | 133 | 200 | DDR2 | S | F | U | S | up to 72 bits | R | With ECC | F | any
EP3CLS | 1.2 | C | 8 | 125 | 200 | DDR2 | S | F | U | S | up to 72 bits | W | With ECC | F | any
EP3CLS | 1.2 | C | 8 | 150 | 267 | DDR2 | S | F | U | S | up to 72 bits | C | With ECC | F | any
EP3CLS | 1.2 | C | 7 | 150 | compatible with minimum frequency part | DDR | S | H | U | S | up to 72 bits | C | With ECC | F | any
EP3CLS | 1.2 | C | 7 | 133 | compatible with minimum frequency part | DDR | S | H | U | S | up to 72 bits | R | With ECC | F | any
EP3CLS | 1.2 | C | 7 | 125 | compatible with minimum frequency part | DDR | S | H | U | S | up to 72 bits | W | With ECC | F | any
EP3CLS | 1.2 | I | 7 | 150 | compatible with minimum frequency part | DDR | S | H | U | S | up to 72 bits | C | With ECC | F | any
EP3CLS | 1.2 | I | 7 | 133 | compatible with minimum frequency part | DDR | S | H | U | S | up to 72 bits | R | With ECC | F | any
EP3CLS | 1.2 | I | 7 | 125 | compatible with minimum frequency part | DDR | S | H | U | S | up to 72 bits | W | With ECC | F | any
EP3CLS | 1.2 | C | 8 | 133 | compatible with minimum frequency part | DDR | S | H | U | S | up to 72 bits | C | With ECC | F | any
EP3CLS | 1.2 | C | 8 | 125 | compatible with minimum frequency part | DDR | S | H | U | S | up to 72 bits | R | With ECC | F | any
EP3CLS | 1.2 | C | 8 | 100 | compatible with minimum frequency part | DDR | S | H | U | S | up to 72 bits | W | With ECC | F | any
EP3CLS | 1.2 | C | 7 | 167 | 200 | DDR2 | S | H | U | S | up to 72 bits | C | With ECC | F | any
EP3CLS | 1.2 | C | 7 | 150 | 200 | DDR2 | S | H | U | S | up to 72 bits | R | With ECC | F | any
EP3CLS | 1.2 | C | 7 | 133 | 200 | DDR2 | S | H | U | S | up to 72 bits | W | With ECC | F | any
EP3CLS | 1.2 | I | 7 | 150 | 200 | DDR2 | S | H | U | S | up to 72 bits | R | With ECC | F | any
EP3CLS | 1.2 | I | 7 | 133 | 200 | DDR2 | S | H | U | S | up to 72 bits | W | With ECC | F | any
EP3CLS | 1.2 | I | 7 | 167 | 267 | DDR2 | S | H | U | S | up to 72 bits | C | With ECC | F | any
EP3CLS | 1.2 | C | 8 | 133 | 200 | DDR2 | S | H | U | S | up to 72 bits | R | With ECC | F | any
EP3CLS | 1.2 | C | 8 | 125 | 200 | DDR2 | S | H | U | S | up to 72 bits | W | With ECC | F | any
EP3CLS | 1.2 | C | 8 | 167 | 267 | DDR2 | S | H | U | S | up to 72 bits | C | With ECC | F | any
EP3SE | 1.1 | C | 2 | 200 | compatible with minimum frequency part | DDR | S | F | C | 1 | up to 72 bits | C | With ECC | F | any
EP3SE | 1.1 | C | 2 | 200 | compatible with minimum frequency part | DDR | S | F | C | 1 | up to 72 bits | R | With ECC | F | any
EP3SE | 1.1 | C | 2 | 200 | compatible with minimum frequency part | DDR | S | F | C | 1 | up to 72 bits | W | With ECC | F | any
EP3SE | 1.1 | C | 3 | 200 | compatible with minimum frequency part | DDR | S | F | C | 1 | up to 72 bits | C | With ECC | F | any
EP3SE | 1.1 | C | 3 | 200 | compatible with minimum frequency part | DDR | S | F | C | 1 | up to 72 bits | R | With ECC | F | any
EP3SE | 1.1 | C | 3 | 200 | compatible with minimum frequency part | DDR | S | F | C | 1 | up to 72 bits | W | With ECC | F | any
EP3SE | 1.1 | I | 3 | 200 | compatible with minimum frequency part | DDR | S | F | C | 1 | up to 72 bits | C | With ECC | F | any
EP3SE | 1.1 | I | 3 | 200 | compatible with minimum frequency part | DDR | S | F | C | 1 | up to 72 bits | R | With ECC | F | any
EP3SE | 1.1 | I | 3 | 200 | compatible with minimum frequency part | DDR | S | F | C | 1 | up to 72 bits | W | With ECC | F | any
EP3SE | 1.1 | C | 4 | 200 | compatible with minimum frequency part | DDR | S | F | C | 1 | up to 72 bits | C | With ECC | F | any
EP3SE | 1.1 | C | 4 | 200 | compatible with minimum frequency part | DDR | S | F | C | 1 | up to 72 bits | R | With ECC | F | any
EP3SE | 1.1 | C | 4 | 200 | compatible with minimum frequency part | DDR | S | F | C | 1 | up to 72 bits | W | With ECC | F | any
EP3SE | 1.1 | I | 4 | 200 | compatible with minimum frequency part | DDR | S | F | C | 1 | up to 72 bits | C | With ECC | F | any
EP3SE | 1.1 | I | 4 | 200 | compatible with minimum frequency part | DDR | S | F | C | 1 | up to 72 bits | R | With ECC | F | any
EP3SE | 1.1 | I | 4 | 200 | compatible with minimum frequency part | DDR | S | F | C | 1 | up to 72 bits | W | With ECC | F | any
EP3SE | 0.9 | C | 4L | 200 | compatible with minimum frequency part | DDR | S | F | C | 1 | up to 72 bits | C | With ECC | F | any
EP3SE | 0.9 | C | 4L | 200 | compatible with minimum frequency part | DDR | S | F | C | 1 | up to 72 bits | R | With ECC | F | any
EP3SE | 0.9 | C | 4L | 200 | compatible with minimum frequency part | DDR | S | F | C | 1 | up to 72 bits | W | With ECC | F | any
EP3SE | 1.1 | C | 4L | 200 | compatible with minimum frequency part | DDR | S | F | C | 1 | up to 72 bits | C | With ECC | F | any
EP3SE | 1.1 | C | 4L | 200 | compatible with minimum frequency part | DDR | S | F | C | 1 | up to 72 bits | R | With ECC | F | any
EP3SE | 1.1 | C | 4L | 200 | compatible with minimum frequency part | DDR | S | F | C | 1 | up to 72 bits | W | With ECC | F | any
EP3SE | 0.9 | I | 4L | 200 | compatible with minimum frequency part | DDR | S | F | C | 1 | up to 72 bits | C | With ECC | F | any
EP3SE | 0.9 | I | 4L | 200 | compatible with minimum frequency part | DDR | S | F | C | 1 | up to 72 bits | R | With ECC | F | any
EP3SE | 0.9 | I | 4L | 200 | compatible with minimum frequency part | DDR | S | F | C | 1 | up to 72 bits | W | With ECC | F | any
EP3SE | 1.1 | I | 4L | 200 | compatible with minimum frequency part | DDR | S | F | C | 1 | up to 72 bits | C | With ECC | F | any
EP3SE | 1.1 | I | 4L | 200 | compatible with minimum frequency part | DDR | S | F | C | 1 | up to 72 bits | R | With ECC | F | any
EP3SE | 1.1 | I | 4L | 200 | compatible with minimum frequency part | DDR | S | F | C | 1 | up to 72 bits | W | With ECC | F | any
EP3SE | 1.1 | C | 2 | 300 | compatible with minimum frequency part | DDR2 | S | F | C | 1 | up to 72 bits | any | With ECC | F | any
EP3SE | 1.1 | C | 3 | 267 | compatible with minimum frequency part | DDR2 | S | F | C | 1 | up to 72 bits | any | With ECC | F | any
EP3SE | 1.1 | I | 3 | 267 | compatible with minimum frequency part | DDR2 | S | F | C | 1 | up to 72 bits | any | With ECC | F | any
EP3SE | 1.1 | C | 4 | 233 | compatible with minimum frequency part | DDR2 | S | F | C | 1 | up to 72 bits | any | With ECC | F | any
EP3SE | 1.1 | I | 4 | 233 | compatible with minimum frequency part | DDR2 | S | F | C | 1 | up to 72 bits | any | With ECC | F | any
EP3SE | 0.9 | C | 4L | 150 | compatible with minimum frequency part | DDR2 | S | F | C | 1 | up to 72 bits | any | With ECC | F | any
EP3SE | 1.1 | C | 4L | 233 | compatible with minimum frequency part | DDR2 | S | F | C | 1 | up to 72 bits | any | With ECC | F | any
EP3SE | 0.9 | I | 4L | 150 | compatible with minimum frequency part | DDR2 | S | F | C | 1 | up to 72 bits | any | With ECC | F | any
EP3SE | 1.1 | I | 4L | 233 | compatible with minimum frequency part | DDR2 | S | F | C | 1 | up to 72 bits | any | With ECC | F | any
EP3SE | 1.1 | C | 2 | 300 | compatible with minimum frequency part | QDRII | S | F | C | 1 | up to 72 bits | C | Without ECC | F | any
EP3SE | 1.1 | C | 2 | 300 | compatible with minimum frequency part | QDRII | S | F | C | 1 | up to 72 bits | R/W | Without ECC | F | any
EP3SE | 1.1 | C | 2 | 300 | compatible with minimum frequency part | QDRII | S | F | C | 1 | up to 72 bits | C | Without ECC | F | any
EP3SE | 1.1 | C | 2 | 300 | compatible with minimum frequency part | QDRII | S | F | C | 1 | up to 72 bits | R | Without ECC | F | any
EP3SE | 1.1 | C | 2 | 300 | compatible with minimum frequency part | QDRII | S | F | C | 1 | up to 72 bits | any | Without ECC | F | any
EP3SE | 1.1 | C | 2 | 300 | compatible with minimum frequency part | QDRII | S | F | C | 1 | up to 72 bits | C/R | Without ECC | F | any
EP3SE | 1.1 | C | 2 | 300 | compatible with minimum frequency part | QDRII | S | F | C | 1 | up to 72 bits | C | Without ECC | F | any
EP3SE | 1.1 | C | 2 | 300 | compatible with minimum frequency part | QDRII | S | F | C | 1 | up to 72 bits | R/W | Without ECC | F | any
EP3SE | 1.1 | C | 2 | 300 | compatible with minimum frequency part | QDRII | S | F | C | 1 | up to 72 bits | C | Without ECC | F | any
EP3SE | 1.1 | C | 2 | 300 | compatible with minimum frequency part | QDRII | S | F | C | 1 | up to 72 bits | R | Without ECC | F | any
EP3SE | 1.1 | C | 2 | 300 | compatible with minimum frequency part | QDRII | S | F | C | 1 | up to 72 bits | any | Without ECC | F | any
EP3SE | 1.1 | C | 2 | 300 | compatible with minimum frequency part | QDRII | S | F | C | 1 | up to 72 bits | C/R | Without ECC | F | any
EP3SE | 1.1 | C | 3 | 300 | compatible with minimum frequency part | QDRII | S | F | C | 1 | up to 72 bits | C | Without ECC | F | any
EP3SE | 1.1 | C | 3 | 300 | compatible with minimum frequency part | QDRII | S | F | C | 1 | up to 72 bits | R/W | Without ECC | F | any
EP3SE | 1.1 | C | 3 | 250 | compatible with minimum frequency part | QDRII | S | F | C | 1 | up to 72 bits | C | Without ECC | F | any
EP3SE | 1.1 | C | 3 | 250 | compatible with minimum frequency part | QDRII | S | F | C | 1 | up to 72 bits | R | Without ECC | F | any
EP3SE | 1.1 | C | 3 | 300 | compatible with minimum frequency part | QDRII | S | F | C | 1 | up to 72 bits | any | Without ECC | F | any
EP3SE | 1.1 | C | 3 | 250 | compatible with minimum frequency part | QDRII | S | F | C | 1 | up to 72 bits | C/R | Without ECC | F | any
EP3SE | 1.1 | C | 3 | 300 | compatible with minimum frequency part | QDRII | S | F | C | 1 | up to 72 bits | C | Without ECC | F | any
EP3SE | 1.1 | C | 3 | 300 | compatible with minimum frequency part | QDRII | S | F | C | 1 | up to 72 bits | R/W | Without ECC | F | any
EP3SE | 1.1 | C | 3 | 250 | compatible with minimum frequency part | QDRII | S | F | C | 1 | up to 72 bits | C | Without ECC | F | any
EP3SE | 1.1 | C | 3 | 250 | compatible with minimum frequency part | QDRII | S | F | C | 1 | up to 72 bits | R | Without ECC | F | any
EP3SE | 1.1 | C | 3 | 300 | compatible with minimum frequency part | QDRII | S | F | C | 1 | up to 72 bits | any | Without ECC | F | any
EP3SE | 1.1 | C | 3 | 250 | compatible with minimum frequency part | QDRII | S | F | C | 1 | up to 72 bits | C/R | Without ECC | F | any
EP3SE | 1.1 | I | 3 | 300 | compatible with minimum frequency part | QDRII | S | F | C | 1 | up to 72 bits | C | Without ECC | F | any
EP3SE | 1.1 | I | 3 | 300 | compatible with minimum frequency part | QDRII | S | F | C | 1 | up to 72 bits | R/W | Without ECC | F | any
EP3SE | 1.1 | I | 3 | 250 | compatible with minimum frequency part | QDRII | S | F | C | 1 | up to 72 bits | C | Without ECC | F | any
EP3SE | 1.1 | I | 3 | 250 | compatible with minimum frequency part | QDRII | S | F | C | 1 | up to 72 bits | R | Without ECC | F | any
EP3SE | 1.1 | I | 3 | 300 | compatible with minimum frequency part | QDRII | S | F | C | 1 | up to 72 bits | any | Without ECC | F | any
EP3SE | 1.1 | I | 3 | 250 | compatible with minimum frequency part | QDRII | S | F | C | 1 | up to 72 bits | C/R | Without ECC | F | any
EP3SE | 1.1 | I | 3 | 300 | compatible with minimum frequency part | QDRII | S | F | C | 1 | up to 72 bits | C | Without ECC | F | any
EP3SE | 1.1 | I | 3 | 300 | compatible with minimum frequency part | QDRII | S | F | C | 1 | up to 72 bits | R/W | Without ECC | F | any
EP3SE | 1.1 | I | 3 | 250 | compatible with minimum frequency part | QDRII | S | F | C | 1 | up to 72 bits | C | Without ECC | F | any
EP3SE | 1.1 | I | 3 | 250 | compatible with minimum frequency part | QDRII | S | F | C | 1 | up to 72 bits | R | Without ECC | F | any
EP3SE | 1.1 | I | 3 | 300 | compatible with minimum frequency part | QDRII | S | F | C | 1 | up to 72 bits | any | Without ECC | F | any
EP3SE | 1.1 | I | 3 | 250 | compatible with minimum frequency part | QDRII | S | F | C | 1 | up to 72 bits | C/R | Without ECC | F | any
EP3SE | 1.1 | C | 4 | 267 | compatible with minimum frequency part | QDRII | S | F | C | 1 | up to 72 bits | C | Without ECC | F | any
EP3SE | 1.1 | C | 4 | 267 | compatible with minimum frequency part | QDRII | S | F | C | 1 | up to 72 bits | R/W | Without ECC | F | any
EP3SE | 1.1 | C | 4 | 250 | compatible with minimum frequency part | QDRII | S | F | C | 1 | up to 72 bits | C | Without ECC | F | any
EP3SE | 1.1 | C | 4 | 250 | compatible with minimum frequency part | QDRII | S | F | C | 1 | up to 72 bits | R | Without ECC | F | any
EP3SE | 1.1 | C | 4 | 267 | compatible with minimum frequency part | QDRII | S | F | C | 1 | up to 72 bits | any | Without ECC | F | any
EP3SE | 1.1 | C | 4 | 250 | compatible with minimum frequency part | QDRII | S | F | C | 1 | up to 72 bits | C/R | Without ECC | F | any
EP3SE | 1.1 | C | 4 | 267 | compatible with minimum frequency part | QDRII | S | F | C | 1 | up to 72 bits | C | Without ECC | F | any
EP3SE | 1.1 | C | 4 | 267 | compatible with minimum frequency part | QDRII | S | F | C | 1 | up to 72 bits | R/W | Without ECC | F | any
EP3SE | 1.1 | C | 4 | 250 | compatible with minimum frequency part | QDRII | S | F | C | 1 | up to 72 bits | C | Without ECC | F | any
EP3SE | 1.1 | C | 4 | 250 | compatible with minimum frequency part | QDRII | S | F | C | 1 | up to 72 bits | R | Without ECC | F | any
EP3SE | 1.1 | C | 4 | 267 | compatible with minimum frequency part | QDRII | S | F | C | 1 | up to 72 bits | any | Without ECC | F | any
EP3SE | 1.1 | C | 4 | 250 | compatible with minimum frequency part | QDRII | S | F | C | 1 | up to 72 bits | C/R | Without ECC | F | any
EP3SE | 1.1 | I | 4 | 267 | compatible with minimum frequency part | QDRII | S | F | C | 1 | up to 72 bits | C | Without ECC | F | any
EP3SE | 1.1 | I | 4 | 267 | compatible with minimum frequency part | QDRII | S | F | C | 1 | up to 72 bits | R/W | Without ECC | F | any
EP3SE | 1.1 | I | 4 | 250 | compatible with minimum frequency part | QDRII | S | F | C | 1 | up to 72 bits | C | Without ECC | F | any
EP3SE | 1.1 | I | 4 | 250 | compatible with minimum frequency part | QDRII | S | F | C | 1 | up to 72 bits | R | Without ECC | F | any
EP3SE | 1.1 | I | 4 | 267 | compatible with minimum frequency part | QDRII | S | F | C | 1 | up to 72 bits | any | Without ECC | F | any
EP3SE | 1.1 | I | 4 | 250 | compatible with minimum frequency part | QDRII | S | F | C | 1 | up to 72 bits | C/R | Without ECC | F | any
EP3SE | 1.1 | I | 4 | 267 | compatible with minimum frequency part | QDRII | S | F | C | 1 | up to 72 bits | C | Without ECC | F | any
EP3SE | 1.1 | I | 4 | 267 | compatible with minimum frequency part | QDRII | S | F | C | 1 | up to 72 bits | R/W | Without ECC | F | any
EP3SE | 1.1 | I | 4 | 250 | compatible with minimum frequency part | QDRII | S | F | C | 1 | up to 72 bits | C | Without ECC | F | any
EP3SE | 1.1 | I | 4 | 250 | compatible with minimum frequency part | QDRII | S | F | C | 1 | up to 72 bits | R | Without ECC | F | any
EP3SE | 1.1 | I | 4 | 267 | compatible with minimum frequency part | QDRII | S | F | C | 1 | up to 72 bits | any | Without ECC | F | any
EP3SE | 1.1 | I | 4 | 250 | compatible with minimum frequency part | QDRII | S | F | C | 1 | up to 72 bits | C/R | Without ECC | F | any
EP3SE | 0.9 | C | 4L | 167 | compatible with minimum frequency part | QDRII | S | F | C | 1 | up to 72 bits | C | Without ECC | F | any
EP3SE | 0.9 | C | 4L | 167 | compatible with minimum frequency part | QDRII | S | F | C | 1 | up to 72 bits | R/W | Without ECC | F | any
EP3SE | 0.9 | C | 4L | 167 | compatible with minimum frequency part | QDRII | S | F | C | 1 | up to 72 bits | C | Without ECC | F | any
EP3SE | 0.9 | C | 4L | 167 | compatible with minimum frequency part | QDRII | S | F | C | 1 | up to 72 bits | R | Without ECC | F | any
EP3SE | 0.9 | C | 4L | 167 | compatible with minimum frequency part | QDRII | S | F | C | 1 | up to 72 bits | any | Without ECC | F | any
EP3SE | 0.9 | C | 4L | 167 | compatible with minimum frequency part | QDRII | S | F | C | 1 | up to 72 bits | C/R | Without ECC | F | any
EP3SE | 0.9 | C | 4L | 167 | compatible with minimum frequency part | QDRII | S | F | C | 1 | up to 72 bits | C | Without ECC | F | any
EP3SE | 0.9 | C | 4L | 167 | compatible with minimum frequency part | QDRII | S | F | C | 1 | up to 72 bits | R/W | Without ECC | F | any
EP3SE | 0.9 | C | 4L | 167 | compatible with minimum frequency part | QDRII | S | F | C | 1 | up to 72 bits | C | Without ECC | F | any
EP3SE | 0.9 | C | 4L | 167 | compatible with minimum frequency part | QDRII | S | F | C | 1 | up to 72 bits | R | Without ECC | F | any
EP3SE | 0.9 | C | 4L | 167 | compatible with minimum frequency part | QDRII | S | F | C | 1 | up to 72 bits | any | Without ECC | F | any
EP3SE | 0.9 | C | 4L | 167 | compatible with minimum frequency part | QDRII | S | F | C | 1 | up to 72 bits | C/R | Without ECC | F | any
EP3SE | 1.1 | C | 4L | 267 | compatible with minimum frequency part | QDRII | S | F | C | 1 | up to 72 bits | C | Without ECC | F | any
EP3SE | 1.1 | C | 4L | 267 | compatible with minimum frequency part | QDRII | S | F | C | 1 | up to 72 bits | R/W | Without ECC | F | any
EP3SE | 1.1 | C | 4L | 250 | compatible with minimum frequency part | QDRII | S | F | C | 1 | up to 72 bits | C | Without ECC | F | any
EP3SE | 1.1 | C | 4L | 250 | compatible with minimum frequency part | QDRII | S | F | C | 1 | up to 72 bits | R | Without ECC | F | any
EP3SE | 1.1 | C | 4L | 267 | compatible with minimum frequency part | QDRII | S | F | C | 1 | up to 72 bits | any | Without ECC | F | any
EP3SE | 1.1 | C | 4L | 250 | compatible with minimum frequency part | QDRII | S | F | C | 1 | up to 72 bits | C/R | Without ECC | F | any
EP3SE | 1.1 | C | 4L | 267 | compatible with minimum frequency part | QDRII | S | F | C | 1 | up to 72 bits | C | Without ECC | F | any
EP3SE | 1.1 | C | 4L | 267 | compatible with minimum frequency part | QDRII | S | F | C | 1 | up to 72 bits | R/W | Without ECC | F | any
EP3SE | 1.1 | C | 4L | 250 | compatible with minimum frequency part | QDRII | S | F | C | 1 | up to 72 bits | C | Without ECC | F | any
EP3SE | 1.1 | C | 4L | 250 | compatible with minimum frequency part | QDRII | S | F | C | 1 | up to 72 bits | R | Without ECC | F | any
EP3SE | 1.1 | C | 4L | 267 | compatible with minimum frequency part | QDRII | S | F | C | 1 | up to 72 bits | any | Without ECC | F | any
EP3SE | 1.1 | C | 4L | 250 | compatible with minimum frequency part | QDRII | S | F | C | 1 | up to 72 bits | C/R | Without ECC | F | any
EP3SE | 0.9 | I | 4L | 167 | compatible with minimum frequency part | QDRII | S | F | C | 1 | up to 72 bits | C | Without ECC | F | any
EP3SE | 0.9 | I | 4L | 167 | compatible with minimum frequency part | QDRII | S | F | C | 1 | up to 72 bits | R/W | Without ECC | F | any
EP3SE | 0.9 | I | 4L | 167 | compatible with minimum frequency part | QDRII | S | F | C | 1 | up to 72 bits | C | Without ECC | F | any
EP3SE | 0.9 | I | 4L | 167 | compatible with minimum frequency part | QDRII | S | F | C | 1 | up to 72 bits | R | Without ECC | F | any
EP3SE | 0.9 | I | 4L | 167 | compatible with minimum frequency part | QDRII | S | F | C | 1 | up to 72 bits | any | Without ECC | F | any
EP3SE | 0.9 | I | 4L | 167 | compatible with minimum frequency part | QDRII | S | F | C | 1 | up to 72 bits | C/R | Without ECC | F | any
EP3SE | 0.9 | I | 4L | 167 | compatible with minimum frequency part | QDRII | S | F | C | 1 | up to 72 bits | C | Without ECC | F | any
EP3SE | 0.9 | I | 4L | 167 | compatible with minimum frequency part | QDRII | S | F | C | 1 | up to 72 bits | R/W | Without ECC | F | any
EP3SE | 0.9 | I | 4L | 167 | compatible with minimum frequency part | QDRII | S | F | C | 1 | up to 72 bits | C | Without ECC | F | any
EP3SE | 0.9 | I | 4L | 167 | compatible with minimum frequency part | QDRII | S | F | C | 1 | up to 72 bits | R | Without ECC | F | any
EP3SE | 0.9 | I | 4L | 167 | compatible with minimum frequency part | QDRII | S | F | C | 1 | up to 72 bits | any | Without ECC | F | any
EP3SE | 0.9 | I | 4L | 167 | compatible with minimum frequency part | QDRII | S | F | C | 1 | up to 72 bits | C/R | Without ECC | F | any
EP3SE | 1.1 | I | 4L | 267 | compatible with minimum frequency part | QDRII | S | F | C | 1 | up to 72 bits | C | Without ECC | F | any
EP3SE | 1.1 | I | 4L | 267 | compatible with minimum frequency part | QDRII | S | F | C | 1 | up to 72 bits | R/W | Without ECC | F | any
EP3SE | 1.1 | I | 4L | 250 | compatible with minimum frequency part | QDRII | S | F | C | 1 | up to 72 bits | C | Without ECC | F | any
EP3SE | 1.1 | I | 4L | 250 | compatible with minimum frequency part | QDRII | S | F | C | 1 | up to 72 bits | R | Without ECC | F | any
EP3SE | 1.1 | I | 4L | 267 | compatible with minimum frequency part | QDRII | S | F | C | 1 | up to 72 bits | any | Without ECC | F | any
EP3SE | 1.1 | I | 4L | 250 | compatible with minimum frequency part | QDRII | S | F | C | 1 | up to 72 bits | C/R | Without ECC | F | any
EP3SE | 1.1 | I | 4L | 267 | compatible with minimum frequency part | QDRII | S | F | C | 1 | up to 72 bits | C | Without ECC | F | any
EP3SE | 1.1 | I | 4L | 267 | compatible with minimum frequency part | QDRII | S | F | C | 1 | up to 72 bits | R/W | Without ECC | F | any
EP3SE | 1.1 | I | 4L | 250 | compatible with minimum frequency part | QDRII | S | F | C | 1 | up to 72 bits | C | Without ECC | F | any
EP3SE | 1.1 | I | 4L | 250 | compatible with minimum frequency part | QDRII | S | F | C | 1 | up to 72 bits | R | Without ECC | F | any
EP3SE | 1.1 | I | 4L | 267 | compatible with minimum frequency part | QDRII | S | F | C | 1 | up to 72 bits | any | Without ECC | F | any
EP3SE | 1.1 | I | 4L | 250 | compatible with minimum frequency part | QDRII | S | F | C | 1 | up to 72 bits | C/R | Without ECC | F | any
EP3SE | 1.1 | C | 2 | 300 | compatible with minimum frequency part | QDRII+ | S | F | C | 1 | up to 72 bits | C | Without ECC | F | any
EP3SE | 1.1 | C | 2 | 300 | compatible with minimum frequency part | QDRII+ | S | F | C | 1 | up to 72 bits | R/W | Without ECC | F | any
EP3SE | 1.1 | C | 2 | 300 | compatible with minimum frequency part | QDRII+ | S | F | C | 1 | up to 72 bits | C | Without ECC | F | any
EP3SE | 1.1 | C | 2 | 300 | compatible with minimum frequency part | QDRII+ | S | F | C | 1 | up to 72 bits | R | Without ECC | F | any
EP3SE | 1.1 | C | 2 | 300 | compatible with minimum frequency part | QDRII+ | S | F | C | 1 | up to 72 bits | any | Without ECC | F | any
EP3SE | 1.1 | C | 2 | 300 | compatible with minimum frequency part | QDRII+ | S | F | C | 1 | up to 72 bits | C/R | Without ECC | F | any
EP3SE | 1.1 | C | 2 | 300 | compatible with minimum frequency part | QDRII+ | S | F | C | 1 | up to 72 bits | C | Without ECC | F | any
EP3SE | 1.1 | C | 2 | 300 | compatible with minimum frequency part | QDRII+ | S | F | C | 1 | up to 72 bits | R/W | Without ECC | F | any
EP3SE | 1.1 | C | 2 | 300 | compatible with minimum frequency part | QDRII+ | S | F | C | 1 | up to 72 bits | C | Without ECC | F | any
EP3SE | 1.1 | C | 2 | 300 | compatible with minimum frequency part | QDRII+ | S | F | C | 1 | up to 72 bits | R | Without ECC | F | any
EP3SE | 1.1 | C | 2 | 300 | compatible with minimum frequency part | QDRII+ | S | F | C | 1 | up to 72 bits | any | Without ECC | F | any
EP3SE | 1.1 | C | 2 | 300 | compatible with minimum frequency part | QDRII+ | S | F | C | 1 | up to 72 bits | C/R | Without ECC | F | any
EP3SE | 1.1 | C | 3 | 300 | compatible with minimum frequency part | QDRII+ | S | F | C | 1 | up to 72 bits | C | Without ECC | F | any
EP3SE | 1.1 | C | 3 | 300 | compatible with minimum frequency part | QDRII+ | S | F | C | 1 | up to 72 bits | R/W | Without ECC | F | any
EP3SE | 1.1 | C | 3 | 250 | compatible with minimum frequency part | QDRII+ | S | F | C | 1 | up to 72 bits | C | Without ECC | F | any
EP3SE | 1.1 | C | 3 | 250 | compatible with minimum frequency part | QDRII+ | S | F | C | 1 | up to 72 bits | R | Without ECC | F | any
EP3SE | 1.1 | C | 3 | 300 | compatible with minimum frequency part | QDRII+ | S | F | C | 1 | up to 72 bits | any | Without ECC | F | any
EP3SE | 1.1 | C | 3 | 250 | compatible with minimum frequency part | QDRII+ | S | F | C | 1 | up to 72 bits | C/R | Without ECC | F | any
EP3SE | 1.1 | C | 3 | 300 | compatible with minimum frequency part | QDRII+ | S | F | C | 1 | up to 72 bits | C | Without ECC | F | any
EP3SE | 1.1 | C | 3 | 300 | compatible with minimum frequency part | QDRII+ | S | F | C | 1 | up to 72 bits | R/W | Without ECC | F | any
EP3SE | 1.1 | C | 3 | 250 | compatible with minimum frequency part | QDRII+ | S | F | C | 1 | up to 72 bits | C | Without ECC | F | any
EP3SE | 1.1 | C | 3 | 250 | compatible with minimum frequency part | QDRII+ | S | F | C | 1 | up to 72 bits | R | Without ECC | F | any
EP3SE | 1.1 | C | 3 | 300 | compatible with minimum frequency part | QDRII+ | S | F | C | 1 | up to 72 bits | any | Without ECC | F | any
EP3SE | 1.1 | C | 3 | 250 | compatible with minimum frequency part | QDRII+ | S | F | C | 1 | up to 72 bits | C/R | Without ECC | F | any
EP3SE | 1.1 | I | 3 | 300 | compatible with minimum frequency part | QDRII+ | S | F | C | 1 | up to 72 bits | C | Without ECC | F | any
EP3SE | 1.1 | I | 3 | 300 | compatible with minimum frequency part | QDRII+ | S | F | C | 1 | up to 72 bits | R/W | Without ECC | F | any
EP3SE | 1.1 | I | 3 | 250 | compatible with minimum frequency part | QDRII+ | S | F | C | 1 | up to 72 bits | C | Without ECC | F | any
EP3SE | 1.1 | I | 3 | 250 | compatible with minimum frequency part | QDRII+ | S | F | C | 1 | up to 72 bits | R | Without ECC | F | any
EP3SE | 1.1 | I | 3 | 300 | compatible with minimum frequency part | QDRII+ | S | F | C | 1 | up to 72 bits | any | Without ECC | F | any
EP3SE | 1.1 | I | 3 | 250 | compatible with minimum frequency part | QDRII+ | S | F | C | 1 | up to 72 bits | C/R | Without ECC | F | any
EP3SE | 1.1 | I | 3 | 300 | compatible with minimum frequency part | QDRII+ | S | F | C | 1 | up to 72 bits | C | Without ECC | F | any
EP3SE | 1.1 | I | 3 | 300 | compatible with minimum frequency part | QDRII+ | S | F | C | 1 | up to 72 bits | R/W | Without ECC | F | any
EP3SE | 1.1 | I | 3 | 250 | compatible with minimum frequency part | QDRII+ | S | F | C | 1 | up to 72 bits | C | Without ECC | F | any
EP3SE | 1.1 | I | 3 | 250 | compatible with minimum frequency part | QDRII+ | S | F | C | 1 | up to 72 bits | R | Without ECC | F | any
EP3SE | 1.1 | I | 3 | 300 | compatible with minimum frequency part | QDRII+ | S | F | C | 1 | up to 72 bits | any | Without ECC | F | any
EP3SE | 1.1 | I | 3 | 250 | compatible with minimum frequency part | QDRII+ | S | F | C | 1 | up to 72 bits | C/R | Without ECC | F | any
EP3SE | 1.1 | C | 4 | 267 | compatible with minimum frequency part | QDRII+ | S | F | C | 1 | up to 72 bits | C | Without ECC | F | any
EP3SE | 1.1 | C | 4 | 267 | compatible with minimum frequency part | QDRII+ | S | F | C | 1 | up to 72 bits | R/W | Without ECC | F | any
EP3SE | 1.1 | C | 4 | 250 | compatible with minimum frequency part | QDRII+ | S | F | C | 1 | up to 72 bits | C | Without ECC | F | any
EP3SE | 1.1 | C | 4 | 250 | compatible with minimum frequency part | QDRII+ | S | F | C | 1 | up to 72 bits | R | Without ECC | F | any
EP3SE | 1.1 | C | 4 | 267 | compatible with minimum frequency part | QDRII+ | S | F | C | 1 | up to 72 bits | any | Without ECC | F | any
EP3SE | 1.1 | C | 4 | 250 | compatible with minimum frequency part | QDRII+ | S | F | C | 1 | up to 72 bits | C/R | Without ECC | F | any
EP3SE | 1.1 | C | 4 | 267 | compatible with minimum frequency part | QDRII+ | S | F | C | 1 | up to 72 bits | C | Without ECC | F | any
EP3SE | 1.1 | C | 4 | 267 | compatible with minimum frequency part | QDRII+ | S | F | C | 1 | up to 72 bits | R/W | Without ECC | F | any
EP3SE | 1.1 | C | 4 | 250 | compatible with minimum frequency part | QDRII+ | S | F | C | 1 | up to 72 bits | C | Without ECC | F | any
EP3SE | 1.1 | C | 4 | 250 | compatible with minimum frequency part | QDRII+ | S | F | C | 1 | up to 72 bits | R | Without ECC | F | any
EP3SE | 1.1 | C | 4 | 267 | compatible with minimum frequency part | QDRII+ | S | F | C | 1 | up to 72 bits | any | Without ECC | F | any
EP3SE | 1.1 | C | 4 | 250 | compatible with minimum frequency part | QDRII+ | S | F | C | 1 | up to 72 bits | C/R | Without ECC | F | any
EP3SE | 1.1 | I | 4 | 267 | compatible with minimum frequency part | QDRII+ | S | F | C | 1 | up to 72 bits | C | Without ECC | F | any
EP3SE | 1.1 | I | 4 | 267 | compatible with minimum frequency part | QDRII+ | S | F | C | 1 | up to 72 bits | R/W | Without ECC | F | any
EP3SE | 1.1 | I | 4 | 250 | compatible with minimum frequency part | QDRII+ | S | F | C | 1 | up to 72 bits | C | Without ECC | F | any
EP3SE | 1.1 | I | 4 | 250 | compatible with minimum frequency part | QDRII+ | S | F | C | 1 | up to 72 bits | R | Without ECC | F | any
EP3SE | 1.1 | I | 4 | 267 | compatible with minimum frequency part | QDRII+ | S | F | C | 1 | up to 72 bits | any | Without ECC | F | any
EP3SE | 1.1 | I | 4 | 250 | compatible with minimum frequency part | QDRII+ | S | F | C | 1 | up to 72 bits | C/R | Without ECC | F | any
EP3SE | 1.1 | I | 4 | 267 | compatible with minimum frequency part | QDRII+ | S | F | C | 1 | up to 72 bits | C | Without ECC | F | any
EP3SE | 1.1 | I | 4 | 267 | compatible with minimum frequency part | QDRII+ | S | F | C | 1 | up to 72 bits | R/W | Without ECC | F | any
EP3SE | 1.1 | I | 4 | 250 | compatible with minimum frequency part | QDRII+ | S | F | C | 1 | up to 72 bits | C | Without ECC | F | any
EP3SE | 1.1 | I | 4 | 250 | compatible with minimum frequency part | QDRII+ | S | F | C | 1 | up to 72 bits | R | Without ECC | F | any
EP3SE | 1.1 | I | 4 | 267 | compatible with minimum frequency part | QDRII+ | S | F | C | 1 | up to 72 bits | any | Without ECC | F | any
EP3SE | 1.1 | I | 4 | 250 | compatible with minimum frequency part | QDRII+ | S | F | C | 1 | up to 72 bits | C/R | Without ECC | F | any
EP3SE | 0.9 | C | 4L | 167 | compatible with minimum frequency part | QDRII+ | S | F | C | 1 | up to 72 bits | C | Without ECC | F | any
EP3SE | 0.9 | C | 4L | 167 | compatible with minimum frequency part | QDRII+ | S | F | C | 1 | up to 72 bits | R/W | Without ECC | F | any
EP3SE | 0.9 | C | 4L | 167 | compatible with minimum frequency part | QDRII+ | S | F | C | 1 | up to 72 bits | C | Without ECC | F | any
EP3SE | 0.9 | C | 4L | 167 | compatible with minimum frequency part | QDRII+ | S | F | C | 1 | up to 72 bits | R | Without ECC | F | any
EP3SE | 0.9 | C | 4L | 167 | compatible with minimum frequency part | QDRII+ | S | F | C | 1 | up to 72 bits | any | Without ECC | F | any
EP3SE | 0.9 | C | 4L | 167 | compatible with minimum frequency part | QDRII+ | S | F | C | 1 | up to 72 bits | C/R | Without ECC | F | any
EP3SE | 0.9 | C | 4L | 167 | compatible with minimum frequency part | QDRII+ | S | F | C | 1 | up to 72 bits | C | Without ECC | F | any
EP3SE | 0.9 | C | 4L | 167 | compatible with minimum frequency part | QDRII+ | S | F | C | 1 | up to 72 bits | R/W | Without ECC | F | any
EP3SE | 0.9 | C | 4L | 167 | compatible with minimum frequency part | QDRII+ | S | F | C | 1 | up to 72 bits | C | Without ECC | F | any
EP3SE | 0.9 | C | 4L | 167 | compatible with minimum frequency part | QDRII+ | S | F | C | 1 | up to 72 bits | R | Without ECC | F | any
EP3SE | 0.9 | C | 4L | 167 | compatible with minimum frequency part | QDRII+ | S | F | C | 1 | up to 72 bits | any | Without ECC | F | any
EP3SE | 0.9 | C | 4L | 167 | compatible with minimum frequency part | QDRII+ | S | F | C | 1 | up to 72 bits | C/R | Without ECC | F | any
EP3SE | 1.1 | C | 4L | 267 | compatible with minimum frequency part | QDRII+ | S | F | C | 1 | up to 72 bits | C | Without ECC | F | any
EP3SE | 1.1 | C | 4L | 267 | compatible with minimum frequency part | QDRII+ | S | F | C | 1 | up to 72 bits | R/W | Without ECC | F | any
EP3SE | 1.1 | C | 4L | 250 | compatible with minimum frequency part | QDRII+ | S | F | C | 1 | up to 72 bits | C | Without ECC | F | any
EP3SE | 1.1 | C | 4L | 250 | compatible with minimum frequency part | QDRII+ | S | F | C | 1 | up to 72 bits | R | Without ECC | F | any
EP3SE | 1.1 | C | 4L | 267 | compatible with minimum frequency part | QDRII+ | S | F | C | 1 | up to 72 bits | any | Without ECC | F | any
EP3SE | 1.1 | C | 4L | 250 | compatible with minimum frequency part | QDRII+ | S | F | C | 1 | up to 72 bits | C/R | Without ECC | F | any
EP3SE | 1.1 | C | 4L | 267 | compatible with minimum frequency part | QDRII+ | S | F | C | 1 | up to 72 bits | C | Without ECC | F | any
EP3SE | 1.1 | C | 4L | 267 | compatible with minimum frequency part | QDRII+ | S | F | C | 1 | up to 72 bits | R/W | Without ECC | F | any
EP3SE | 1.1 | C | 4L | 250 | compatible with minimum frequency part | QDRII+ | S | F | C | 1 | up to 72 bits | C | Without ECC | F | any
EP3SE | 1.1 | C | 4L | 250 | compatible with minimum frequency part | QDRII+ | S | F | C | 1 | up to 72 bits | R | Without ECC | F | any
EP3SE | 1.1 | C | 4L | 267 | compatible with minimum frequency part | QDRII+ | S | F | C | 1 | up to 72 bits | any | Without ECC | F | any
EP3SE | 1.1 | C | 4L | 250 | compatible with minimum frequency part | QDRII+ | S | F | C | 1 | up to 72 bits | C/R | Without ECC | F | any
EP3SE | 0.9 | I | 4L | 167 | compatible with minimum frequency part | QDRII+ | S | F | C | 1 | up to 72 bits | C | Without ECC | F | any
EP3SE | 0.9 | I | 4L | 167 | compatible with minimum frequency part | QDRII+ | S | F | C | 1 | up to 72 bits | R/W | Without ECC | F | any
EP3SE | 0.9 | I | 4L | 167 | compatible with minimum frequency part | QDRII+ | S | F | C | 1 | up to 72 bits | C | Without ECC | F | any
EP3SE | 0.9 | I | 4L | 167 | compatible with minimum frequency part | QDRII+ | S | F | C | 1 | up to 72 bits | R | Without ECC | F | any
EP3SE | 0.9 | I | 4L | 167 | compatible with minimum frequency part | QDRII+ | S | F | C | 1 | up to 72 bits | any | Without ECC | F | any
EP3SE | 0.9 | I | 4L | 167 | compatible with minimum frequency part | QDRII+ | S | F | C | 1 | up to 72 bits | C/R | Without ECC | F | any
EP3SE | 0.9 | I | 4L | 167 | compatible with minimum frequency part | QDRII+ | S | F | C | 1 | up to 72 bits | C | Without ECC | F | any
EP3SE | 0.9 | I | 4L | 167 | compatible with minimum frequency part | QDRII+ | S | F | C | 1 | up to 72 bits | R/W | Without ECC | F | any
EP3SE | 0.9 | I | 4L | 167 | compatible with minimum frequency part | QDRII+ | S | F | C | 1 | up to 72 bits | C | Without ECC | F | any
EP3SE | 0.9 | I | 4L | 167 | compatible with minimum frequency part | QDRII+ | S | F | C | 1 | up to 72 bits | R | Without ECC | F | any
EP3SE | 0.9 | I | 4L | 167 | compatible with minimum frequency part | QDRII+ | S | F | C | 1 | up to 72 bits | any | Without ECC | F | any
EP3SE | 0.9 | I | 4L | 167 | compatible with minimum frequency part | QDRII+ | S | F | C | 1 | up to 72 bits | C/R | Without ECC | F | any
EP3SE | 1.1 | I | 4L | 267 | compatible with minimum frequency part | QDRII+ | S | F | C | 1 | up to 72 bits | C | Without ECC | F | any |  | No dynamic read latency support. No separate I/O support. No multicast write support.
EP3SE | 1.1 | I | 4L | 267 | compatible with minimum frequency part | QDRII+ | S | F | C | 1 | up to 72 bits | R/W | Without ECC | F | any |  | No dynamic read latency support. No separate I/O support. No multicast write support.
EP3SE | 1.1 | I | 4L | 250 | compatible with minimum frequency part | QDRII+ | S | F | C | 1 | up to 72 bits | C | Without ECC | F | any |  | No dynamic read latency support. No separate I/O support. No multicast write support.
EP3SE | 1.1 | I | 4L | 250 | compatible with minimum frequency part | QDRII+ | S | F | C | 1 | up to 72 bits | R | Without ECC | F | any |  | No dynamic read latency support. No separate I/O support. No multicast write support.
EP3SE | 1.1 | I | 4L | 267 | compatible with minimum frequency part | QDRII+ | S | F | C | 1 | up to 72 bits | any | Without ECC | F | any |  | No dynamic read latency support. No separate I/O support. No multicast write support.
EP3SE | 1.1 | I | 4L | 250 | compatible with minimum frequency part | QDRII+ | S | F | C | 1 | up to 72 bits | C/R | Without ECC | F | any |  | No dynamic read latency support. No separate I/O support. No multicast write support.
EP3SE | 1.1 | I | 4L | 267 | compatible with minimum frequency part | QDRII+ | S | F | C | 1 | up to 72 bits | C | Without ECC | F | any |  | No dynamic read latency support. No separate I/O support. No multicast write support.
EP3SE | 1.1 | I | 4L | 267 | compatible with minimum frequency part | QDRII+ | S | F | C | 1 | up to 72 bits | R/W | Without ECC | F | any |  | No dynamic read latency support. No separate I/O support. No multicast write support.
EP3SE | 1.1 | I | 4L | 250 | compatible with minimum frequency part | QDRII+ | S | F | C | 1 | up to 72 bits | C | Without ECC | F | any |  | No dynamic read latency support. No separate I/O support. No multicast write support.
EP3SE | 1.1 | I | 4L | 250 | compatible with minimum frequency part | QDRII+ | S | F | C | 1 | up to 72 bits | R | Without ECC | F | any |  | No dynamic read latency support. No separate I/O support. No multicast write support.
EP3SE | 1.1 | I | 4L | 267 | compatible with minimum frequency part | QDRII+ | S | F | C | 1 | up to 72 bits | any | Without ECC | F | any |  | No dynamic read latency support. No separate I/O support. No multicast write support.
EP3SE | 1.1 | I | 4L | 250 | compatible with minimum frequency part | QDRII+ | S | F | C | 1 | up to 72 bits | C/R | Without ECC | F | any |  | No dynamic read latency support. No separate I/O support. No multicast write support.
EP3SE | 1.1 | C | 2 | 300 | compatible with minimum frequency part | RLDRAMII | S | F | C | 1 | up to 72 bits | C | Without ECC | F | any | No multiplexed addressing support. | No dynamic read latency support. No separate I/O support. No multicast write support.
EP3SE | 1.1 | C | 2 | 300 | compatible with minimum frequency part | RLDRAMII | S | F | C | 1 | up to 72 bits | R/W | Without ECC | F | any | No multiplexed addressing support. | No dynamic read latency support. No separate I/O support. No multicast write support.
EP3SE | 1.1 | C | 2 | 300 | compatible with minimum frequency part | RLDRAMII | S | F | C | 1 | up to 72 bits | C/R/W | Without ECC | F | any | No multiplexed addressing support. | No dynamic read latency support. No separate I/O support. No multicast write support.
EP3SE | 1.1 | C | 2 | 300 | compatible with minimum frequency part | RLDRAMII | S | F | C | 1 | up to 72 bits | C | Without ECC | F | any | No multiplexed addressing support. | No dynamic read latency support. No separate I/O support. No multicast write support.
EP3SE | 1.1 | C | 2 | 300 | compatible with minimum frequency part | RLDRAMII | S | F | C | 1 | up to 72 bits | R/W | Without ECC | F | any | No multiplexed addressing support. | No dynamic read latency support. No separate I/O support. No multicast write support.
EP3SE | 1.1 | C | 2 | 300 | compatible with minimum frequency part | RLDRAMII | S | F | C | 1 | up to 72 bits | C/R/W | Without ECC | F | any | No multiplexed addressing support. | No dynamic read latency support. No separate I/O support. No multicast write support.
EP3SE | 1.1 | C | 2 | 300 | compatible with minimum frequency part | RLDRAMII | S | F | C | 1 | up to 72 bits | C | Without ECC | F | any | No multiplexed addressing support. | No dynamic read latency support. No separate I/O support. No multicast write support.
EP3SE | 1.1 | C | 2 | 300 | compatible with minimum frequency part | RLDRAMII | S | F | C | 1 | up to 72 bits | R/W | Without ECC | F | any | No multiplexed addressing support. | No dynamic read latency support. No separate I/O support. No multicast write support.
EP3SE | 1.1 | C | 2 | 300 | compatible with minimum frequency part | RLDRAMII | S | F | C | 1 | up to 72 bits | C/R/W | Without ECC | F | any | No multiplexed addressing support. | No dynamic read latency support. No separate I/O support. No multicast write support.
EP3SE | 1.1 | C | 3 | 275 | compatible with minimum frequency part | RLDRAMII | S | F | C | 1 | up to 72 bits | C | Without ECC | F | any | No multiplexed addressing support. | No dynamic read latency support. No separate I/O support. No multicast write support.
EP3SE | 1.1 | C | 3 | 275 | compatible with minimum frequency part | RLDRAMII | S | F | C | 1 | up to 72 bits | R/W | Without ECC | F | any | No multiplexed addressing support. | No dynamic read latency support. No separate I/O support. No multicast write support.
EP3SE | 1.1 | C | 3 | 275 | compatible with minimum frequency part | RLDRAMII | S | F | C | 1 | up to 72 bits | C/R/W | Without ECC | F | any | No multiplexed addressing support. | No dynamic read latency support. No separate I/O support. No multicast write support.
EP3SE | 1.1 | C | 3 | 275 | compatible with minimum frequency part | RLDRAMII | S | F | C | 1 | up to 72 bits | C | Without ECC | F | any | No multiplexed addressing support. | No dynamic read latency support. No separate I/O support. No multicast write support.
EP3SE | 1.1 | C | 3 | 275 | compatible with minimum frequency part | RLDRAMII | S | F | C | 1 | up to 72 bits | R/W | Without ECC | F | any | No multiplexed addressing support. | No dynamic read latency support. No separate I/O support. No multicast write support.
EP3SE | 1.1 | C | 3 | 275 | compatible with minimum frequency part | RLDRAMII | S | F | C | 1 | up to 72 bits | C/R/W | Without ECC | F | any | No multiplexed addressing support. | No dynamic read latency support. No separate I/O support. No multicast write support.
EP3SE | 1.1 | C | 3 | 275 | compatible with minimum frequency part | RLDRAMII | S | F | C | 1 | up to 72 bits | C | Without ECC | F | any | No multiplexed addressing support. | No dynamic read latency support. No separate I/O support. No multicast write support.
EP3SE | 1.1 | C | 3 | 275 | compatible with minimum frequency part | RLDRAMII | S | F | C | 1 | up to 72 bits | R/W | Without ECC | F | any | No multiplexed addressing support. | No dynamic read latency support. No separate I/O support. No multicast write support.
EP3SE | 1.1 | C | 3 | 275 | compatible with minimum frequency part | RLDRAMII | S | F | C | 1 | up to 72 bits | C/R/W | Without ECC | F | any | No multiplexed addressing support. | No dynamic read latency support. No separate I/O support. No multicast write support.
EP3SE | 1.1 | I | 3 | 275 | compatible with minimum frequency part | RLDRAMII | S | F | C | 1 | up to 72 bits | C | Without ECC | F | any | No multiplexed addressing support. | No dynamic read latency support. No separate I/O support. No multicast write support.
EP3SE | 1.1 | I | 3 | 275 | compatible with minimum frequency part | RLDRAMII | S | F | C | 1 | up to 72 bits | R/W | Without ECC | F | any | No multiplexed addressing support. | No dynamic read latency support. No separate I/O support. No multicast write support.
EP3SE | 1.1 | I | 3 | 275 | compatible with minimum frequency part | RLDRAMII | S | F | C | 1 | up to 72 bits | C/R/W | Without ECC | F | any | No multiplexed addressing support. | No dynamic read latency support. No separate I/O support. No multicast write support.
EP3SE | 1.1 | I | 3 | 275 | compatible with minimum frequency part | RLDRAMII | S | F | C | 1 | up to 72 bits | C | Without ECC | F | any | No multiplexed addressing support. | No dynamic read latency support. No separate I/O support. No multicast write support.
EP3SE | 1.1 | I | 3 | 275 | compatible with minimum frequency part | RLDRAMII | S | F | C | 1 | up to 72 bits | R/W | Without ECC | F | any | No multiplexed addressing support. | No dynamic read latency support. No separate I/O support. No multicast write support.
EP3SE | 1.1 | I | 3 | 275 | compatible with minimum frequency part | RLDRAMII | S | F | C | 1 | up to 72 bits | C/R/W | Without ECC | F | any | No multiplexed addressing support. | No dynamic read latency support. No separate I/O support. No multicast write support.
EP3SE | 1.1 | I | 3 | 275 | compatible with minimum frequency part | RLDRAMII | S | F | C | 1 | up to 72 bits | C | Without ECC | F | any | No multiplexed addressing support. | No dynamic read latency support. No separate I/O support. No multicast write support.
EP3SE | 1.1 | I | 3 | 275 | compatible with minimum frequency part | RLDRAMII | S | F | C | 1 | up to 72 bits | R/W | Without ECC | F | any | No multiplexed addressing support. | No dynamic read latency support. No separate I/O support. No multicast write support.
EP3SE | 1.1 | I | 3 | 275 | compatible with minimum frequency part | RLDRAMII | S | F | C | 1 | up to 72 bits | C/R/W | Without ECC | F | any | No multiplexed addressing support. | No dynamic read latency support. No separate I/O support. No multicast write support.
EP3SE | 1.1 | C | 4 | 267 | compatible with minimum frequency part | RLDRAMII | S | F | C | 1 | up to 72 bits | C | Without ECC | F | any | No multiplexed addressing support. | No dynamic read latency support. No separate I/O support. No multicast write support.
EP3SE | 1.1 | C | 4 | 267 | compatible with minimum frequency part | RLDRAMII | S | F | C | 1 | up to 72 bits | R/W | Without ECC | F | any | No multiplexed addressing support. | No dynamic read latency support. No separate I/O support. No multicast write support.
EP3SE | 1.1 | C | 4 | 267 | compatible with minimum frequency part | RLDRAMII | S | F | C | 1 | up to 72 bits | C/R/W | Without ECC | F | any | No multiplexed addressing support. | No dynamic read latency support. No separate I/O support. No multicast write support.
EP3SE | 1.1 | C | 4 | 267 | compatible with minimum frequency part | RLDRAMII | S | F | C | 1 | up to 72 bits | C | Without ECC | F | any | No multiplexed addressing support. | No dynamic read latency support. No separate I/O support. No multicast write support.
EP3SE | 1.1 | C | 4 | 267 | compatible with minimum frequency part | RLDRAMII | S | F | C | 1 | up to 72 bits | R/W | Without ECC | F | any | No multiplexed addressing support. | No dynamic read latency support. No separate I/O support. No multicast write support.
EP3SE | 1.1 | C | 4 | 267 | compatible with minimum frequency part | RLDRAMII | S | F | C | 1 | up to 72 bits | C/R/W | Without ECC | F | any | No multiplexed addressing support. | No dynamic read latency support. No separate I/O support. No multicast write support.
EP3SE | 1.1 | C | 4 | 267 | compatible with minimum frequency part | RLDRAMII | S | F | C | 1 | up to 72 bits | C | Without ECC | F | any | No multiplexed addressing support. | No dynamic read latency support. No separate I/O support. No multicast write support.
EP3SE | 1.1 | C | 4 | 267 | compatible with minimum frequency part | RLDRAMII | S | F | C | 1 | up to 72 bits | R/W | Without ECC | F | any | No multiplexed addressing support. | No dynamic read latency support. No separate I/O support. No multicast write support.
EP3SE | 1.1 | C | 4 | 267 | compatible with minimum frequency part | RLDRAMII | S | F | C | 1 | up to 72 bits | C/R/W | Without ECC | F | any | No multiplexed addressing support. | No dynamic read latency support. No separate I/O support. No multicast write support.
EP3SE | 1.1 | I | 4 | 267 | compatible with minimum frequency part | RLDRAMII | S | F | C | 1 | up to 72 bits | C | Without ECC | F | any | No multiplexed addressing support. | No dynamic read latency support. No separate I/O support. No multicast write support.
EP3SE | 1.1 | I | 4 | 267 | compatible with minimum frequency part | RLDRAMII | S | F | C | 1 | up to 72 bits | R/W | Without ECC | F | any | No multiplexed addressing support. | No dynamic read latency support. No separate I/O support. No multicast write support.
EP3SE | 1.1 | I | 4 | 267 | compatible with minimum frequency part | RLDRAMII | S | F | C | 1 | up to 72 bits | C/R/W | Without ECC | F | any | No multiplexed addressing support. | No dynamic read latency support. No separate I/O support. No multicast write support.
EP3SE | 1.1 | I | 4 | 267 | compatible with minimum frequency part | RLDRAMII | S | F | C | 1 | up to 72 bits | C | Without ECC | F | any | No multiplexed addressing support. | No dynamic read latency support. No separate I/O support. No multicast write support.
EP3SE | 1.1 | I | 4 | 267 | compatible with minimum frequency part | RLDRAMII | S | F | C | 1 | up to 72 bits | R/W | Without ECC | F | any | No multiplexed addressing support. | No dynamic read latency support. No separate I/O support. No multicast write support.
EP3SE | 1.1 | I | 4 | 267 | compatible with minimum frequency part | RLDRAMII | S | F | C | 1 | up to 72 bits | C/R/W | Without ECC | F | any | No multiplexed addressing support. | No dynamic read latency support. No separate I/O support. No multicast write support.
EP3SE | 1.1 | I | 4 | 267 | compatible with minimum frequency part | RLDRAMII | S | F | C | 1 | up to 72 bits | C | Without ECC | F | any | No multiplexed addressing support. | No dynamic read latency support. No separate I/O support. No multicast write support.
EP3SE | 1.1 | I | 4 | 267 | compatible with minimum frequency part | RLDRAMII | S | F | C | 1 | up to 72 bits | R/W | Without ECC | F | any | No multiplexed addressing support. | No dynamic read latency support. No separate I/O support. No multicast write support.
EP3SE | 1.1 | I | 4 | 267 | compatible with minimum frequency part | RLDRAMII | S | F | C | 1 | up to 72 bits | C/R/W | Without ECC | F | any | No multiplexed addressing support. | No dynamic read latency support. No separate I/O support. No multicast write support.
EP3SE | 1.1 | C | 4L | 267 | compatible with minimum frequency part | RLDRAMII | S | F | C | 1 | up to 72 bits | C | Without ECC | F | any | No multiplexed addressing support. | No dynamic read latency support. No separate I/O support. No multicast write support.
EP3SE | 1.1 | C | 4L | 267 | compatible with minimum frequency part | RLDRAMII | S | F | C | 1 | up to 72 bits | R/W | Without ECC | F | any | No multiplexed addressing support. | No dynamic read latency support. No separate I/O support. No multicast write support.
EP3SE | 1.1 | C | 4L | 267 | compatible with minimum frequency part | RLDRAMII | S | F | C | 1 | up to 72 bits | C/R/W | Without ECC | F | any | No multiplexed addressing support. | No dynamic read latency support. No separate I/O support. No multicast write support.
EP3SE | 1.1 | C | 4L | 267 | compatible with minimum frequency part | RLDRAMII | S | F | C | 1 | up to 72 bits | C | Without ECC | F | any | No multiplexed addressing support. | No dynamic read latency support. No separate I/O support. No multicast write support.
EP3SE | 1.1 | C | 4L | 267 | compatible with minimum frequency part | RLDRAMII | S | F | C | 1 | up to 72 bits | R/W | Without ECC | F | any | No multiplexed addressing support. | No dynamic read latency support. No separate I/O support. No multicast write support.
EP3SE | 1.1 | C | 4L | 267 | compatible with minimum frequency part | RLDRAMII | S | F | C | 1 | up to 72 bits | C/R/W | Without ECC | F | any | No multiplexed addressing support. | No dynamic read latency support. No separate I/O support. No multicast write support.
EP3SE | 1.1 | C | 4L | 267 | compatible with minimum frequency part | RLDRAMII | S | F | C | 1 | up to 72 bits | C | Without ECC | F | any | No multiplexed addressing support.
EP3SE | 1.1 | C | 4L | 267 | compatible with minimum frequency part | RLDRAMII | S | F | C | 1 | up to 72 bits | R/W | Without ECC | F | any | No multiplexed addressing support.
EP3SE | 1.1 | C | 4L | 267 | compatible with minimum frequency part | RLDRAMII | S | F | C | 1 | up to 72 bits | C/R/W | Without ECC | F | any | No multiplexed addressing support.
EP3SE | 1.1 | I | 4L | 267 | compatible with minimum frequency part | RLDRAMII | S | F | C | 1 | up to 72 bits | C | Without ECC | F | any | No multiplexed addressing support.
EP3SE | 1.1 | I | 4L | 267 | compatible with minimum frequency part | RLDRAMII | S | F | C | 1 | up to 72 bits | R/W | Without ECC | F | any | No multiplexed addressing support.
EP3SE | 1.1 | I | 4L | 267 | compatible with minimum frequency part | RLDRAMII | S | F | C | 1 | up to 72 bits | C/R/W | Without ECC | F | any | No multiplexed addressing support.
EP3SE | 1.1 | I | 4L | 267 | compatible with minimum frequency part | RLDRAMII | S | F | C | 1 | up to 72 bits | C | Without ECC | F | any | No multiplexed addressing support.
EP3SE | 1.1 | I | 4L | 267 | compatible with minimum frequency part | RLDRAMII | S | F | C | 1 | up to 72 bits | R/W | Without ECC | F | any | No multiplexed addressing support.
EP3SE | 1.1 | I | 4L | 267 | compatible with minimum frequency part | RLDRAMII | S | F | C | 1 | up to 72 bits | C/R/W | Without ECC | F | any | No multiplexed addressing support.
EP3SE | 1.1 | I | 4L | 267 | compatible with minimum frequency part | RLDRAMII | S | F | C | 1 | up to 72 bits | C | Without ECC | F | any | No multiplexed addressing support.
EP3SE | 1.1 | I | 4L | 267 | compatible with minimum frequency part | RLDRAMII | S | F | C | 1 | up to 72 bits | R/W | Without ECC | F | any | No multiplexed addressing support.
EP3SE | 1.1 | I | 4L | 267 | compatible with minimum frequency part | RLDRAMII | S | F | C | 1 | up to 72 bits | C/R/W | Without ECC | F | any | No multiplexed addressing support.
EP3SE | 1.1 | C | 2 | 200 | compatible with minimum frequency part | DDR | S | H | C | 1 | up to 72 bits | C | With ECC | F | any
EP3SE | 1.1 | C | 2 | 200 | compatible with minimum frequency part | DDR | S | H | C | 1 | up to 72 bits | R | With ECC | F | any
EP3SE | 1.1 | C | 2 | 200 | compatible with minimum frequency part | DDR | S | H | C | 1 | up to 72 bits | W | With ECC | F | any
EP3SE | 1.1 | C | 3 | 200 | compatible with minimum frequency part | DDR | S | H | C | 1 | up to 72 bits | C | With ECC | F | any
EP3SE | 1.1 | C | 3 | 200 | compatible with minimum frequency part | DDR | S | H | C | 1 | up to 72 bits | R | With ECC | F | any
EP3SE | 1.1 | C | 3 | 200 | compatible with minimum frequency part | DDR | S | H | C | 1 | up to 72 bits | W | With ECC | F | any
EP3SE | 1.1 | I | 3 | 200 | compatible with minimum frequency part | DDR | S | H | C | 1 | up to 72 bits | C | With ECC | F | any
EP3SE | 1.1 | I | 3 | 200 | compatible with minimum frequency part | DDR | S | H | C | 1 | up to 72 bits | R | With ECC | F | any
EP3SE | 1.1 | I | 3 | 200 | compatible with minimum frequency part | DDR | S | H | C | 1 | up to 72 bits | W | With ECC | F | any
EP3SE | 1.1 | C | 4 | 200 | compatible with minimum frequency part | DDR | S | H | C | 1 | up to 72 bits | C | With ECC | F | any
EP3SE | 1.1 | C | 4 | 200 | compatible with minimum frequency part | DDR | S | H | C | 1 | up to 72 bits | R | With ECC | F | any
EP3SE | 1.1 | C | 4 | 200 | compatible with minimum frequency part | DDR | S | H | C | 1 | up to 72 bits | W | With ECC | F | any
EP3SE | 1.1 | I | 4 | 200 | compatible with minimum frequency part | DDR | S | H | C | 1 | up to 72 bits | C | With ECC | F | any
EP3SE | 1.1 | I | 4 | 200 | compatible with minimum frequency part | DDR | S | H | C | 1 | up to 72 bits | R | With ECC | F | any
EP3SE | 1.1 | I | 4 | 200 | compatible with minimum frequency part | DDR | S | H | C | 1 | up to 72 bits | W | With ECC | F | any
EP3SE | 0.9 | C | 4L | 200 | compatible with minimum frequency part | DDR | S | H | C | 1 | up to 72 bits | C | With ECC | F | any
EP3SE | 0.9 | C | 4L | 200 | compatible with minimum frequency part | DDR | S | H | C | 1 | up to 72 bits | R | With ECC | F | any
EP3SE | 0.9 | C | 4L | 200 | compatible with minimum frequency part | DDR | S | H | C | 1 | up to 72 bits | W | With ECC | F | any
EP3SE | 1.1 | C | 4L | 200 | compatible with minimum frequency part | DDR | S | H | C | 1 | up to 72 bits | C | With ECC | F | any
EP3SE | 1.1 | C | 4L | 200 | compatible with minimum frequency part | DDR | S | H | C | 1 | up to 72 bits | R | With ECC | F | any
EP3SE | 1.1 | C | 4L | 200 | compatible with minimum frequency part | DDR | S | H | C | 1 | up to 72 bits | W | With ECC | F | any
EP3SE | 0.9 | I | 4L | 200 | compatible with minimum frequency part | DDR | S | H | C | 1 | up to 72 bits | C | With ECC | F | any
EP3SE | 0.9 | I | 4L | 200 | compatible with minimum frequency part | DDR | S | H | C | 1 | up to 72 bits | R | With ECC | F | any
EP3SE | 0.9 | I | 4L | 200 | compatible with minimum frequency part | DDR | S | H | C | 1 | up to 72 bits | W | With ECC | F | any
EP3SE | 1.1 | I | 4L | 200 | compatible with minimum frequency part | DDR | S | H | C | 1 | up to 72 bits | C | With ECC | F | any
EP3SE | 1.1 | I | 4L | 200 | compatible with minimum frequency part | DDR | S | H | C | 1 | up to 72 bits | R | With ECC | F | any
EP3SE | 1.1 | I | 4L | 200 | compatible with minimum frequency part | DDR | S | H | C | 1 | up to 72 bits | W | With ECC | F | any
EP3SE | 1.1 | C | 2 | 400 | compatible with minimum frequency part | DDR2 | S | H | C | 1 | up to 72 bits | any | With ECC | F | any
EP3SE | 1.1 | C | 3 | 333 | compatible with minimum frequency part | DDR2 | S | H | C | 1 | up to 72 bits | any | With ECC | F | any
EP3SE | 1.1 | I | 3 | 333 | compatible with minimum frequency part | DDR2 | S | H | C | 1 | up to 72 bits | any | With ECC | F | any
EP3SE | 1.1 | C | 4 | 333 | compatible with minimum frequency part | DDR2 | S | H | C | 1 | up to 72 bits | any | With ECC | F | any
EP3SE | 1.1 | I | 4 | 333 | compatible with minimum frequency part | DDR2 | S | H | C | 1 | up to 72 bits | any | With ECC | F | any
EP3SE | 0.9 | C | 4L | 200 | compatible with minimum frequency part | DDR2 | S | H | C | 1 | up to 72 bits | any | With ECC | F | any
EP3SE | 1.1 | C | 4L | 333 | compatible with minimum frequency part | DDR2 | S | H | C | 1 | up to 72 bits | any | With ECC | F | any
EP3SE | 0.9 | I | 4L | 200 | compatible with minimum frequency part | DDR2 | S | H | C | 1 | up to 72 bits | any | With ECC | F | any
EP3SE | 1.1 | I | 4L | 333 | compatible with minimum frequency part | DDR2 | S | H | C | 1 | up to 72 bits | any | With ECC | F | any
EP3SE | 1.1 | C | 2 | 533 | compatible with minimum frequency part | DDR3 | S | H | C | 1 | up to 72 bits | any | With ECC | F | any
EP3SE | 1.1 | C | 3 | 400 | compatible with minimum frequency part | DDR3 | S | H | C | 1 | up to 72 bits | any | With ECC | F | any
EP3SE | 1.1 | I | 3 | 400 | compatible with minimum frequency part | DDR3 | S | H | C | 1 | up to 72 bits | any | With ECC | F | any
EP3SE | 1.1 | C | 4 | 333 | compatible with minimum frequency part | DDR3 | S | H | C | 1 | up to 72 bits | any | With ECC | F | any
EP3SE | 1.1 | I | 4 | 333 | compatible with minimum frequency part | DDR3 | S | H | C | 1 | up to 72 bits | any | With ECC | F | any
EP3SE | 1.1 | C | 4L | 333 | compatible with minimum frequency part | DDR3 | S | H | C | 1 | up to 72 bits | any | With ECC | F | any
EP3SE | 1.1 | I | 4L | 333 | compatible with minimum frequency part | DDR3 | S | H | C | 1 | up to 72 bits | any | With ECC | F | any
EP3SE | 1.1 | C | 2 | 350 | compatible with minimum frequency part | QDRII | S | H | C | 1 | up to 72 bits | C | Without ECC | F | any
EP3SE | 1.1 | C | 2 | 350 | compatible with minimum frequency part | QDRII | S | H | C | 1 | up to 72 bits | R/W | Without ECC | F | any
EP3SE | 1.1 | C | 2 | 300 | compatible with minimum frequency part | QDRII | S | H | C | 1 | up to 72 bits | C | Without ECC | F | any
EP3SE | 1.1 | C | 2 | 300 | compatible with minimum frequency part | QDRII | S | H | C | 1 | up to 72 bits | R | Without ECC | F | any
EP3SE | 1.1 | C | 2 | 350 | compatible with minimum frequency part | QDRII | S | H | C | 1 | up to 72 bits | any | Without ECC | F | any
EP3SE | 1.1 | C | 2 | 300 | compatible with minimum frequency part | QDRII | S | H | C | 1 | up to 72 bits | C/R | Without ECC | F | any
EP3SE | 1.1 | C | 3 | 300 | compatible with minimum frequency part | QDRII | S | H | C | 1 | up to 72 bits | C | Without ECC | F | any
EP3SE | 1.1 | C | 3 | 300 | compatible with minimum frequency part | QDRII | S | H | C | 1 | up to 72 bits | R/W | Without ECC | F | any
EP3SE | 1.1 | C | 3 | 250 | compatible with minimum frequency part | QDRII | S | H | C | 1 | up to 72 bits | C | Without ECC | F | any
EP3SE | 1.1 | C | 3 | 250 | compatible with minimum frequency part | QDRII | S | H | C | 1 | up to 72 bits | R | Without ECC | F | any
EP3SE | 1.1 | C | 3 | 300 | compatible with minimum frequency part | QDRII | S | H | C | 1 | up to 72 bits | any | Without ECC | F | any
EP3SE | 1.1 | C | 3 | 250 | compatible with minimum frequency part | QDRII | S | H | C | 1 | up to 72 bits | C/R | Without ECC | F | any
EP3SE | 1.1 | I | 3 | 300 | compatible with minimum frequency part | QDRII | S | H | C | 1 | up to 72 bits | C | Without ECC | F | any
EP3SE | 1.1 | I | 3 | 300 | compatible with minimum frequency part | QDRII | S | H | C | 1 | up to 72 bits | R/W | Without ECC | F | any
EP3SE | 1.1 | I | 3 | 250 | compatible with minimum frequency part | QDRII | S | H | C | 1 | up to 72 bits | C | Without ECC | F | any
EP3SE | 1.1 | I | 3 | 250 | compatible with minimum frequency part | QDRII | S | H | C | 1 | up to 72 bits | R | Without ECC | F | any
EP3SE | 1.1 | I | 3 | 300 | compatible with minimum frequency part | QDRII | S | H | C | 1 | up to 72 bits | any | Without ECC | F | any
EP3SE | 1.1 | I | 3 | 250 | compatible with minimum frequency part | QDRII | S | H | C | 1 | up to 72 bits | C/R | Without ECC | F | any
EP3SE | 1.1 | C | 4 | 300 | compatible with minimum frequency part | QDRII | S | H | C | 1 | up to 72 bits | C | Without ECC | F | any
EP3SE | 1.1 | C | 4 | 300 | compatible with minimum frequency part | QDRII | S | H | C | 1 | up to 72 bits | R/W | Without ECC | F | any
EP3SE | 1.1 | C | 4 | 250 | compatible with minimum frequency part | QDRII | S | H | C | 1 | up to 72 bits | C | Without ECC | F | any
EP3SE | 1.1 | C | 4 | 250 | compatible with minimum frequency part | QDRII | S | H | C | 1 | up to 72 bits | R | Without ECC | F | any
EP3SE | 1.1 | C | 4 | 300 | compatible with minimum frequency part | QDRII | S | H | C | 1 | up to 72 bits | any | Without ECC | F | any
EP3SE | 1.1 | C | 4 | 250 | compatible with minimum frequency part | QDRII | S | H | C | 1 | up to 72 bits | C/R | Without ECC | F | any
EP3SE | 1.1 | I | 4 | 300 | compatible with minimum frequency part | QDRII | S | H | C | 1 | up to 72 bits | C | Without ECC | F | any
EP3SE | 1.1 | I | 4 | 300 | compatible with minimum frequency part | QDRII | S | H | C | 1 | up to 72 bits | R/W | Without ECC | F | any
EP3SE | 1.1 | I | 4 | 250 | compatible with minimum frequency part | QDRII | S | H | C | 1 | up to 72 bits | C | Without ECC | F | any
EP3SE | 1.1 | I | 4 | 250 | compatible with minimum frequency part | QDRII | S | H | C | 1 | up to 72 bits | R | Without ECC | F | any
EP3SE | 1.1 | I | 4 | 300 | compatible with minimum frequency part | QDRII | S | H | C | 1 | up to 72 bits | any | Without ECC | F | any
EP3SE | 1.1 | I | 4 | 250 | compatible with minimum frequency part | QDRII | S | H | C | 1 | up to 72 bits | C/R | Without ECC | F | any
EP3SE | 0.9 | C | 4L | 250 | compatible with minimum frequency part | QDRII | S | H | C | 1 | up to 72 bits | C | Without ECC | F | any
EP3SE | 0.9 | C | 4L | 250 | compatible with minimum frequency part | QDRII | S | H | C | 1 | up to 72 bits | R/W | Without ECC | F | any
EP3SE | 0.9 | C | 4L | 200 | compatible with minimum frequency part | QDRII | S | H | C | 1 | up to 72 bits | C | Without ECC | F | any
EP3SE | 0.9 | C | 4L | 200 | compatible with minimum frequency part | QDRII | S | H | C | 1 | up to 72 bits | R | Without ECC | F | any
EP3SE | 0.9 | C | 4L | 250 | compatible with minimum frequency part | QDRII | S | H | C | 1 | up to 72 bits | any | Without ECC | F | any
EP3SE | 0.9 | C | 4L | 200 | compatible with minimum frequency part | QDRII | S | H | C | 1 | up to 72 bits | C/R | Without ECC | F | any
EP3SE | 1.1 | C | 4L | 300 | compatible with minimum frequency part | QDRII | S | H | C | 1 | up to 72 bits | C | Without ECC | F | any
EP3SE | 1.1 | C | 4L | 300 | compatible with minimum frequency part | QDRII | S | H | C | 1 | up to 72 bits | R/W | Without ECC | F | any
EP3SE | 1.1 | C | 4L | 250 | compatible with minimum frequency part | QDRII | S | H | C | 1 | up to 72 bits | C | Without ECC | F | any
EP3SE | 1.1 | C | 4L | 250 | compatible with minimum frequency part | QDRII | S | H | C | 1 | up to 72 bits | R | Without ECC | F | any
EP3SE | 1.1 | C | 4L | 300 | compatible with minimum frequency part | QDRII | S | H | C | 1 | up to 72 bits | any | Without ECC | F | any
EP3SE | 1.1 | C | 4L | 250 | compatible with minimum frequency part | QDRII | S | H | C | 1 | up to 72 bits | C/R | Without ECC | F | any
EP3SE | 0.9 | I | 4L | 250 | compatible with minimum frequency part | QDRII | S | H | C | 1 | up to 72 bits | C | Without ECC | F | any
EP3SE | 0.9 | I | 4L | 250 | compatible with minimum frequency part | QDRII | S | H | C | 1 | up to 72 bits | R/W | Without ECC | F | any
EP3SE | 0.9 | I | 4L | 200 | compatible with minimum frequency part | QDRII | S | H | C | 1 | up to 72 bits | C | Without ECC | F | any
EP3SE | 0.9 | I | 4L | 200 | compatible with minimum frequency part | QDRII | S | H | C | 1 | up to 72 bits | R | Without ECC | F | any
EP3SE | 0.9 | I | 4L | 250 | compatible with minimum frequency part | QDRII | S | H | C | 1 | up to 72 bits | any | Without ECC | F | any
EP3SE | 0.9 | I | 4L | 200 | compatible with minimum frequency part | QDRII | S | H | C | 1 | up to 72 bits | C/R | Without ECC | F | any
EP3SE | 1.1 | I | 4L | 300 | compatible with minimum frequency part | QDRII | S | H | C | 1 | up to 72 bits | C | Without ECC | F | any
EP3SE | 1.1 | I | 4L | 300 | compatible with minimum frequency part | QDRII | S | H | C | 1 | up to 72 bits | R/W | Without ECC | F | any
EP3SE | 1.1 | I | 4L | 250 | compatible with minimum frequency part | QDRII | S | H | C | 1 | up to 72 bits | C | Without ECC | F | any
EP3SE | 1.1 | I | 4L | 250 | compatible with minimum frequency part | QDRII | S | H | C | 1 | up to 72 bits | R | Without ECC | F | any
EP3SE | 1.1 | I | 4L | 300 | compatible with minimum frequency part | QDRII | S | H | C | 1 | up to 72 bits | any | Without ECC | F | any
EP3SE | 1.1 | I | 4L | 250 | compatible with minimum frequency part | QDRII | S | H | C | 1 | up to 72 bits | C/R | Without ECC | F | any
EP3SE | 1.1 | C | 2 | 400 | compatible with minimum frequency part | QDRII+ | S | H | C | 1 | up to 72 bits | C | Without ECC | F | any
EP3SE | 1.1 | C | 2 | 400 | compatible with minimum frequency part | QDRII+ | S | H | C | 1 | up to 72 bits | R/W | Without ECC | F | any
EP3SE | 1.1 | C | 2 | 300 | compatible with minimum frequency part | QDRII+ | S | H | C | 1 | up to 72 bits | C | Without ECC | F | any
EP3SE | 1.1 | C | 2 | 300 | compatible with minimum frequency part | QDRII+ | S | H | C | 1 | up to 72 bits | R | Without ECC | F | any
EP3SE | 1.1 | C | 2 | 400 | compatible with minimum frequency part | QDRII+ | S | H | C | 1 | up to 72 bits | any | Without ECC | F | any
EP3SE | 1.1 | C | 2 | 300 | compatible with minimum frequency part | QDRII+ | S | H | C | 1 | up to 72 bits | C/R | Without ECC | F | any
EP3SE | 1.1 | C | 3 | 350 | compatible with minimum frequency part | QDRII+ | S | H | C | 1 | up to 72 bits | C | Without ECC | F | any
EP3SE | 1.1 | C | 3 | 350 | compatible with minimum frequency part | QDRII+ | S | H | C | 1 | up to 72 bits | R/W | Without ECC | F | any
EP3SE | 1.1 | C | 3 | 250 | compatible with minimum frequency part | QDRII+ | S | H | C | 1 | up to 72 bits | C | Without ECC | F | any
EP3SE | 1.1 | C | 3 | 250 | compatible with minimum frequency part | QDRII+ | S | H | C | 1 | up to 72 bits | R | Without ECC | F | any
EP3SE | 1.1 | C | 3 | 350 | compatible with minimum frequency part | QDRII+ | S | H | C | 1 | up to 72 bits | any | Without ECC | F | any
EP3SE | 1.1 | C | 3 | 250 | compatible with minimum frequency part | QDRII+ | S | H | C | 1 | up to 72 bits | C/R | Without ECC | F | any
EP3SE | 1.1 | I | 3 | 350 | compatible with minimum frequency part | QDRII+ | S | H | C | 1 | up to 72 bits | C | Without ECC | F | any
EP3SE | 1.1 | I | 3 | 350 | compatible with minimum frequency part | QDRII+ | S | H | C | 1 | up to 72 bits | R/W | Without ECC | F | any
EP3SE | 1.1 | I | 3 | 250 | compatible with minimum frequency part | QDRII+ | S | H | C | 1 | up to 72 bits | C | Without ECC | F | any
EP3SE | 1.1 | I | 3 | 250 | compatible with minimum frequency part | QDRII+ | S | H | C | 1 | up to 72 bits | R | Without ECC | F | any
EP3SE | 1.1 | I | 3 | 350 | compatible with minimum frequency part | QDRII+ | S | H | C | 1 | up to 72 bits | any | Without ECC | F | any
EP3SE | 1.1 | I | 3 | 250 | compatible with minimum frequency part | QDRII+ | S | H | C | 1 | up to 72 bits | C/R | Without ECC | F | any
EP3SE | 1.1 | C | 4 | 300 | compatible with minimum frequency part | QDRII+ | S | H | C | 1 | up to 72 bits | C | Without ECC | F | any
EP3SE | 1.1 | C | 4 | 300 | compatible with minimum frequency part | QDRII+ | S | H | C | 1 | up to 72 bits | R/W | Without ECC | F | any
EP3SE | 1.1 | C | 4 | 250 | compatible with minimum frequency part | QDRII+ | S | H | C | 1 | up to 72 bits | C | Without ECC | F | any
EP3SE | 1.1 | C | 4 | 250 | compatible with minimum frequency part | QDRII+ | S | H | C | 1 | up to 72 bits | R | Without ECC | F | any
EP3SE | 1.1 | C | 4 | 300 | compatible with minimum frequency part | QDRII+ | S | H | C | 1 | up to 72 bits | any | Without ECC | F | any
EP3SE | 1.1 | C | 4 | 250 | compatible with minimum frequency part | QDRII+ | S | H | C | 1 | up to 72 bits | C/R | Without ECC | F | any
EP3SE | 1.1 | I | 4 | 300 | compatible with minimum frequency part | QDRII+ | S | H | C | 1 | up to 72 bits | C | Without ECC | F | any
EP3SE | 1.1 | I | 4 | 300 | compatible with minimum frequency part | QDRII+ | S | H | C | 1 | up to 72 bits | R/W | Without ECC | F | any
EP3SE | 1.1 | I | 4 | 250 | compatible with minimum frequency part | QDRII+ | S | H | C | 1 | up to 72 bits | C | Without ECC | F | any
EP3SE | 1.1 | I | 4 | 250 | compatible with minimum frequency part | QDRII+ | S | H | C | 1 | up to 72 bits | R | Without ECC | F | any
EP3SE | 1.1 | I | 4 | 300 | compatible with minimum frequency part | QDRII+ | S | H | C | 1 | up to 72 bits | any | Without ECC | F | any
EP3SE | 1.1 | I | 4 | 250 | compatible with minimum frequency part | QDRII+ | S | H | C | 1 | up to 72 bits | C/R | Without ECC | F | any
EP3SE | 0.9 | C | 4L | 250 | compatible with minimum frequency part | QDRII+ | S | H | C | 1 | up to 72 bits | C | Without ECC | F | any
EP3SE | 0.9 | C | 4L | 250 | compatible with minimum frequency part | QDRII+ | S | H | C | 1 | up to 72 bits | R/W | Without ECC | F | any
EP3SE | 0.9 | C | 4L | 250 | compatible with minimum frequency part | QDRII+ | S | H | C | 1 | up to 72 bits | C | Without ECC | F | any
EP3SE | 0.9 | C | 4L | 250 | compatible with minimum frequency part | QDRII+ | S | H | C | 1 | up to 72 bits | R | Without ECC | F | any
EP3SE | 0.9 | C | 4L | 250 | compatible with minimum frequency part | QDRII+ | S | H | C | 1 | up to 72 bits | any | Without ECC | F | any
EP3SE | 0.9 | C | 4L | 250 | compatible with minimum frequency part | QDRII+ | S | H | C | 1 | up to 72 bits | C/R | Without ECC | F | any
EP3SE | 1.1 | C | 4L | 300 | compatible with minimum frequency part | QDRII+ | S | H | C | 1 | up to 72 bits | C | Without ECC | F | any
EP3SE | 1.1 | C | 4L | 300 | compatible with minimum frequency part | QDRII+ | S | H | C | 1 | up to 72 bits | R/W | Without ECC | F | any
EP3SE | 1.1 | C | 4L | 250 | compatible with minimum frequency part | QDRII+ | S | H | C | 1 | up to 72 bits | C | Without ECC | F | any
EP3SE | 1.1 | C | 4L | 250 | compatible with minimum frequency part | QDRII+ | S | H | C | 1 | up to 72 bits | R | Without ECC | F | any
EP3SE | 1.1 | C | 4L | 300 | compatible with minimum frequency part | QDRII+ | S | H | C | 1 | up to 72 bits | any | Without ECC | F | any
EP3SE | 1.1 | C | 4L | 250 | compatible with minimum frequency part | QDRII+ | S | H | C | 1 | up to 72 bits | C/R | Without ECC | F | any
EP3SE | 0.9 | I | 4L | 250 | compatible with minimum frequency part | QDRII+ | S | H | C | 1 | up to 72 bits | C | Without ECC | F | any |  | No multiplexed addressing support. No dynamic read latency support. No separate I/O support. No multicast write support.
EP3SE | 0.9 | I | 4L | 250 | compatible with minimum frequency part | QDRII+ | S | H | C | 1 | up to 72 bits | R/W | Without ECC | F | any |  | No multiplexed addressing support. No dynamic read latency support. No separate I/O support. No multicast write support.
EP3SE | 0.9 | I | 4L | 250 | compatible with minimum frequency part | QDRII+ | S | H | C | 1 | up to 72 bits | C | Without ECC | F | any |  | No multiplexed addressing support. No dynamic read latency support. No separate I/O support. No multicast write support.
EP3SE | 0.9 | I | 4L | 250 | compatible with minimum frequency part | QDRII+ | S | H | C | 1 | up to 72 bits | R | Without ECC | F | any |  | No multiplexed addressing support. No dynamic read latency support. No separate I/O support. No multicast write support.
EP3SE | 0.9 | I | 4L | 250 | compatible with minimum frequency part | QDRII+ | S | H | C | 1 | up to 72 bits | any | Without ECC | F | any |  | No multiplexed addressing support. No dynamic read latency support. No separate I/O support. No multicast write support.
EP3SE | 0.9 | I | 4L | 250 | compatible with minimum frequency part | QDRII+ | S | H | C | 1 | up to 72 bits | C/R | Without ECC | F | any |  | No multiplexed addressing support. No dynamic read latency support. No separate I/O support. No multicast write support.
EP3SE | 1.1 | I | 4L | 300 | compatible with minimum frequency part | QDRII+ | S | H | C | 1 | up to 72 bits | C | Without ECC | F | any |  | No dynamic read latency support. No separate I/O support. No multicast write support.
EP3SE | 1.1 | I | 4L | 300 | compatible with minimum frequency part | QDRII+ | S | H | C | 1 | up to 72 bits | R/W | Without ECC | F | any |  | No dynamic read latency support. No separate I/O support. No multicast write support.
EP3SE | 1.1 | I | 4L | 250 | compatible with minimum frequency part | QDRII+ | S | H | C | 1 | up to 72 bits | C | Without ECC | F | any |  | No dynamic read latency support. No separate I/O support. No multicast write support.
EP3SE | 1.1 | I | 4L | 250 | compatible with minimum frequency part | QDRII+ | S | H | C | 1 | up to 72 bits | R | Without ECC | F | any |  | No dynamic read latency support. No separate I/O support. No multicast write support.
EP3SE | 1.1 | I | 4L | 300 | compatible with minimum frequency part | QDRII+ | S | H | C | 1 | up to 72 bits | any | Without ECC | F | any |  | No dynamic read latency support. No separate I/O support. No multicast write support.
EP3SE | 1.1 | I | 4L | 250 | compatible with minimum frequency part | QDRII+ | S | H | C | 1 | up to 72 bits | C/R | Without ECC | F | any |  | No dynamic read latency support. No separate I/O support. No multicast write support.
EP3SE | 1.1 | C | 2 | 400 | compatible with minimum frequency part | RLDRAMII | S | H | C | 1 | up to 72 bits | C | Without ECC | F | any | This clock rate is only achievable with Nios sequencer. | No dynamic read latency support. No separate I/O support. No multicast write support.
EP3SE | 1.1 | C | 2 | 400 | compatible with minimum frequency part | RLDRAMII | S | H | C | 1 | up to 72 bits | R/W | Without ECC | F | any | This clock rate is only achievable with Nios sequencer. | No dynamic read latency support. No separate I/O support. No multicast write support.
EP3SE | 1.1 | C | 2 | 400 | compatible with minimum frequency part | RLDRAMII | S | H | C | 1 | up to 72 bits | C/R/W | Without ECC | F | any | This clock rate is only achievable with Nios sequencer. | No dynamic read latency support. No separate I/O support. No multicast write support.
EP3SE | 1.1 | C | 2 | 400 | compatible with minimum frequency part | RLDRAMII | S | H | C | 1 | up to 72 bits | C | Without ECC | F | any | This clock rate is only achievable with Nios sequencer. | No dynamic read latency support. No separate I/O support. No multicast write support.
EP3SE | 1.1 | C | 2 | 400 | compatible with minimum frequency part | RLDRAMII | S | H | C | 1 | up to 72 bits | R/W | Without ECC | F | any | This clock rate is only achievable with Nios sequencer. | No dynamic read latency support. No separate I/O support. No multicast write support.
EP3SE | 1.1 | C | 2 | 400 | compatible with minimum frequency part | RLDRAMII | S | H | C | 1 | up to 72 bits | C/R/W | Without ECC | F | any | This clock rate is only achievable with Nios sequencer. | No dynamic read latency support. No separate I/O support. No multicast write support.
EP3SE | 1.1 | C | 3 | 350 | compatible with minimum frequency part | RLDRAMII | S | H | C | 1 | up to 72 bits | C | Without ECC | F | any | No multiplexed addressing support. | No dynamic read latency support. No separate I/O support. No multicast write support.
EP3SE | 1.1 | C | 3 | 350 | compatible with minimum frequency part | RLDRAMII | S | H | C | 1 | up to 72 bits | R/W | Without ECC | F | any | No multiplexed addressing support. | No dynamic read latency support. No separate I/O support. No multicast write support.
EP3SE | 1.1 | C | 3 | 350 | compatible with minimum frequency part | RLDRAMII | S | H | C | 1 | up to 72 bits | C/R/W | Without ECC | F | any | No multiplexed addressing support. | No dynamic read latency support. No separate I/O support. No multicast write support.
EP3SE | 1.1 | C | 3 | 350 | compatible with minimum frequency part | RLDRAMII | S | H | C | 1 | up to 72 bits | C | Without ECC | F | any | No multiplexed addressing support. | No dynamic read latency support. No separate I/O support. No multicast write support.
EP3SE | 1.1 | C | 3 | 350 | compatible with minimum frequency part | RLDRAMII | S | H | C | 1 | up to 72 bits | R/W | Without ECC | F | any | No multiplexed addressing support. | No dynamic read latency support. No separate I/O support. No multicast write support.
EP3SE | 1.1 | C | 3 | 350 | compatible with minimum frequency part | RLDRAMII | S | H | C | 1 | up to 72 bits | C/R/W | Without ECC | F | any | No multiplexed addressing support. | No dynamic read latency support. No separate I/O support. No multicast write support.
EP3SE | 1.1 | I | 3 | 350 | compatible with minimum frequency part | RLDRAMII | S | H | C | 1 | up to 72 bits | C | Without ECC | F | any | No multiplexed addressing support. | No dynamic read latency support. No separate I/O support. No multicast write support.
EP3SE | 1.1 | I | 3 | 350 | compatible with minimum frequency part | RLDRAMII | S | H | C | 1 | up to 72 bits | R/W | Without ECC | F | any | No multiplexed addressing support. | No dynamic read latency support. No separate I/O support. No multicast write support.
EP3SE | 1.1 | I | 3 | 350 | compatible with minimum frequency part | RLDRAMII | S | H | C | 1 | up to 72 bits | C/R/W | Without ECC | F | any | No multiplexed addressing support. | No dynamic read latency support. No separate I/O support. No multicast write support.
EP3SE | 1.1 | I | 3 | 350 | compatible with minimum frequency part | RLDRAMII | S | H | C | 1 | up to 72 bits | C | Without ECC | F | any | No multiplexed addressing support. | No dynamic read latency support. No separate I/O support. No multicast write support.
EP3SE | 1.1 | I | 3 | 350 | compatible with minimum frequency part | RLDRAMII | S | H | C | 1 | up to 72 bits | R/W | Without ECC | F | any | No multiplexed addressing support. | No dynamic read latency support. No separate I/O support. No multicast write support.
EP3SE | 1.1 | I | 3 | 350 | compatible with minimum frequency part | RLDRAMII | S | H | C | 1 | up to 72 bits | C/R/W | Without ECC | F | any | No multiplexed addressing support. | No dynamic read latency support. No separate I/O support. No multicast write support.
EP3SE | 1.1 | C | 4 | 300 | compatible with minimum frequency part | RLDRAMII | S | H | C | 1 | up to 72 bits | C | Without ECC | F | any | No multiplexed addressing support. | No dynamic read latency support. No separate I/O support. No multicast write support.
EP3SE | 1.1 | C | 4 | 300 | compatible with minimum frequency part | RLDRAMII | S | H | C | 1 | up to 72 bits | R/W | Without ECC | F | any | No multiplexed addressing support. | No dynamic read latency support. No separate I/O support. No multicast write support.
EP3SE | 1.1 | C | 4 | 300 | compatible with minimum frequency part | RLDRAMII | S | H | C | 1 | up to 72 bits | C/R/W | Without ECC | F | any | No multiplexed addressing support. | No dynamic read latency support. No separate I/O support. No multicast write support.
EP3SE | 1.1 | C | 4 | 300 | compatible with minimum frequency part | RLDRAMII | S | H | C | 1 | up to 72 bits | C | Without ECC | F | any | No multiplexed addressing support. | No dynamic read latency support. No separate I/O support. No multicast write support.
EP3SE | 1.1 | C | 4 | 300 | compatible with minimum frequency part | RLDRAMII | S | H | C | 1 | up to 72 bits | R/W | Without ECC | F | any | No multiplexed addressing support. | No dynamic read latency support. No separate I/O support. No multicast write support.
EP3SE | 1.1 | C | 4 | 300 | compatible with minimum frequency part | RLDRAMII | S | H | C | 1 | up to 72 bits | C/R/W | Without ECC | F | any | No multiplexed addressing support. | No dynamic read latency support. No separate I/O support. No multicast write support.
EP3SE | 1.1 | I | 4 | 300 | compatible with minimum frequency part | RLDRAMII | S | H | C | 1 | up to 72 bits | C | Without ECC | F | any | No multiplexed addressing support. | No dynamic read latency support. No separate I/O support. No multicast write support.
EP3SE | 1.1 | I | 4 | 300 | compatible with minimum frequency part | RLDRAMII | S | H | C | 1 | up to 72 bits | R/W | Without ECC | F | any | No multiplexed addressing support. | No dynamic read latency support. No separate I/O support. No multicast write support.
EP3SE | 1.1 | I | 4 | 300 | compatible with minimum frequency part | RLDRAMII | S | H | C | 1 | up to 72 bits | C/R/W | Without ECC | F | any | No multiplexed addressing support. | No dynamic read latency support. No separate I/O support. No multicast write support.
EP3SE | 1.1 | I | 4 | 300 | compatible with minimum frequency part | RLDRAMII | S | H | C | 1 | up to 72 bits | C | Without ECC | F | any | No multiplexed addressing support. | No dynamic read latency support. No separate I/O support. No multicast write support.
EP3SE | 1.1 | I | 4 | 300 | compatible with minimum frequency part | RLDRAMII | S | H | C | 1 | up to 72 bits | R/W | Without ECC | F | any | No multiplexed addressing support. | No dynamic read latency support. No separate I/O support. No multicast write support.
EP3SE | 1.1 | I | 4 | 300 | compatible with minimum frequency part | RLDRAMII | S | H | C | 1 | up to 72 bits | C/R/W | Without ECC | F | any | No multiplexed addressing support. | No dynamic read latency support. No separate I/O support. No multicast write support.
EP3SE | 1.1 | C | 4L | 300 | compatible with minimum frequency part | RLDRAMII | S | H | C | 1 | up to 72 bits | C | Without ECC | F | any | No multiplexed addressing support.
EP3SE | 1.1 | C | 4L | 300 | compatible with minimum frequency part | RLDRAMII | S | H | C | 1 | up to 72 bits | R/W | Without ECC | F | any | No multiplexed addressing support.
EP3SE | 1.1 | C | 4L | 300 | compatible with minimum frequency part | RLDRAMII | S | H | C | 1 | up to 72 bits | C/R/W | Without ECC | F | any | No multiplexed addressing support.
EP3SE | 1.1 | C | 4L | 300 | compatible with minimum frequency part | RLDRAMII | S | H | C | 1 | up to 72 bits | C | Without ECC | F | any | No multiplexed addressing support.
EP3SE | 1.1 | C | 4L | 300 | compatible with minimum frequency part | RLDRAMII | S | H | C | 1 | up to 72 bits | R/W | Without ECC | F | any | No multiplexed addressing support.
EP3SE | 1.1 | C | 4L | 300 | compatible with minimum frequency part | RLDRAMII | S | H | C | 1 | up to 72 bits | C/R/W | Without ECC | F | any | No multiplexed addressing support.
EP3SE | 1.1 | I | 4L | 300 | compatible with minimum frequency part | RLDRAMII | S | H | C | 1 | up to 72 bits | C | Without ECC | F | any | No multiplexed addressing support.
EP3SE | 1.1 | I | 4L | 300 | compatible with minimum frequency part | RLDRAMII | S | H | C | 1 | up to 72 bits | R/W | Without ECC | F | any | No multiplexed addressing support.
EP3SE | 1.1 | I | 4L | 300 | compatible with minimum frequency part | RLDRAMII | S | H | C | 1 | up to 72 bits | C/R/W | Without ECC | F | any | No multiplexed addressing support.
EP3SE | 1.1 | I | 4L | 300 | compatible with minimum frequency part | RLDRAMII | S | H | C | 1 | up to 72 bits | C | Without ECC | F | any | No multiplexed addressing support.
EP3SE | 1.1 | I | 4L | 300 | compatible with minimum frequency part | RLDRAMII | S | H | C | 1 | up to 72 bits | R/W | Without ECC | F | any | No multiplexed addressing support.
EP3SE | 1.1 | I | 4L | 300 | compatible with minimum frequency part | RLDRAMII | S | H | C | 1 | up to 72 bits | C/R/W | Without ECC | F | any | No multiplexed addressing support.
EP3SE | 1.1 | C | 2 | 200 | compatible with minimum frequency part | DDR | S | F | C | 2 | up to 72 bits | C | With ECC | F | any
EP3SE | 1.1 | C | 2 | 200 | compatible with minimum frequency part | DDR | S | F | C | 2 | up to 72 bits | R | With ECC | F | any
EP3SE | 1.1 | C | 2 | 200 | compatible with minimum frequency part | DDR | S | F | C | 2 | up to 72 bits | W | With ECC | F | any
EP3SE | 1.1 | C | 3 | 200 | compatible with minimum frequency part | DDR | S | F | C | 2 | up to 72 bits | C | With ECC | F | any
EP3SE | 1.1 | C | 3 | 200 | compatible with minimum frequency part | DDR | S | F | C | 2 | up to 72 bits | R | With ECC | F | any
EP3SE | 1.1 | C | 3 | 200 | compatible with minimum frequency part | DDR | S | F | C | 2 | up to 72 bits | W | With ECC | F | any
EP3SE | 1.1 | I | 3 | 200 | compatible with minimum frequency part | DDR | S | F | C | 2 | up to 72 bits | C | With ECC | F | any
EP3SE | 1.1 | I | 3 | 200 | compatible with minimum frequency part | DDR | S | F | C | 2 | up to 72 bits | R | With ECC | F | any
EP3SE | 1.1 | I | 3 | 200 | compatible with minimum frequency part | DDR | S | F | C | 2 | up to 72 bits | W | With ECC | F | any
EP3SE | 1.1 | C | 4 | 200 | compatible with minimum frequency part | DDR | S | F | C | 2 | up to 72 bits | C | With ECC | F | any
EP3SE | 1.1 | C | 4 | 200 | compatible with minimum frequency part | DDR | S | F | C | 2 | up to 72 bits | R | With ECC | F | any
EP3SE | 1.1 | C | 4 | 200 | compatible with minimum frequency part | DDR | S | F | C | 2 | up to 72 bits | W | With ECC | F | any
EP3SE | 1.1 | I | 4 | 200 | compatible with minimum frequency part | DDR | S | F | C | 2 | up to 72 bits | C | With ECC | F | any
EP3SE | 1.1 | I | 4 | 200 | compatible with minimum frequency part | DDR | S | F | C | 2 | up to 72 bits | R | With ECC | F | any
EP3SE | 1.1 | I | 4 | 200 | compatible with minimum frequency part | DDR | S | F | C | 2 | up to 72 bits | W | With ECC | F | any
EP3SE | 0.9 | C | 4L | 200 | compatible with minimum frequency part | DDR | S | F | C | 2 | up to 72 bits | C | With ECC | F | any
EP3SE | 0.9 | C | 4L | 200 | compatible with minimum frequency part | DDR | S | F | C | 2 | up to 72 bits | R | With ECC | F | any
EP3SE | 0.9 | C | 4L | 200 | compatible with minimum frequency part | DDR | S | F | C | 2 | up to 72 bits | W | With ECC | F | any
EP3SE | 1.1 | C | 4L | 200 | compatible with minimum frequency part | DDR | S | F | C | 2 | up to 72 bits | C | With ECC | F | any
EP3SE | 1.1 | C | 4L | 200 | compatible with minimum frequency part | DDR | S | F | C | 2 | up to 72 bits | R | With ECC | F | any
EP3SE | 1.1 | C | 4L | 200 | compatible with minimum frequency part | DDR | S | F | C | 2 | up to 72 bits | W | With ECC | F | any
EP3SE | 0.9 | I | 4L | 200 | compatible with minimum frequency part | DDR | S | F | C | 2 | up to 72 bits | C | With ECC | F | any
EP3SE | 0.9 | I | 4L | 200 | compatible with minimum frequency part | DDR | S | F | C | 2 | up to 72 bits | R | With ECC | F | any
EP3SE | 0.9 | I | 4L | 200 | compatible with minimum frequency part | DDR | S | F | C | 2 | up to 72 bits | W | With ECC | F | any
EP3SE | 1.1 | I | 4L | 200 | compatible with minimum frequency part | DDR | S | F | C | 2 | up to 72 bits | C | With ECC | F | any
EP3SE | 1.1 | I | 4L | 200 | compatible with minimum frequency part | DDR | S | F | C | 2 | up to 72 bits | R | With ECC | F | any
EP3SE | 1.1 | I | 4L | 200 | compatible with minimum frequency part | DDR | S | F | C | 2 | up to 72 bits | W | With ECC | F | any
EP3SE | 1.1 | C | 2 | 200 | compatible with minimum frequency part | DDR | S | H | C | 2 | up to 72 bits | C | With ECC | F | any
EP3SE | 1.1 | C | 2 | 200 | compatible with minimum frequency part | DDR | S | H | C | 2 | up to 72 bits | R | With ECC | F | any
EP3SE | 1.1 | C | 2 | 200 | compatible with minimum frequency part | DDR | S | H | C | 2 | up to 72 bits | W | With ECC | F | any
EP3SE | 1.1 | C | 3 | 200 | compatible with minimum frequency part | DDR | S | H | C | 2 | up to 72 bits | C | With ECC | F | any
EP3SE | 1.1 | C | 3 | 200 | compatible with minimum frequency part | DDR | S | H | C | 2 | up to 72 bits | R | With ECC | F | any
EP3SE | 1.1 | C | 3 | 200 | compatible with minimum frequency part | DDR | S | H | C | 2 | up to 72 bits | W | With ECC | F | any
EP3SE | 1.1 | I | 3 | 200 | compatible with minimum frequency part | DDR | S | H | C | 2 | up to 72 bits | C | With ECC | F | any
EP3SE | 1.1 | I | 3 | 200 | compatible with minimum frequency part | DDR | S | H | C | 2 | up to 72 bits | R | With ECC | F | any
EP3SE | 1.1 | I | 3 | 200 | compatible with minimum frequency part | DDR | S | H | C | 2 | up to 72 bits | W | With ECC | F | any
EP3SE | 1.1 | C | 4 | 200 | compatible with minimum frequency part | DDR | S | H | C | 2 | up to 72 bits | C | With ECC | F | any
EP3SE | 1.1 | C | 4 | 200 | compatible with minimum frequency part | DDR | S | H | C | 2 | up to 72 bits | R | With ECC | F | any
EP3SE | 1.1 | C | 4 | 200 | compatible with minimum frequency part | DDR | S | H | C | 2 | up to 72 bits | W | With ECC | F | any
EP3SE | 1.1 | I | 4 | 200 | compatible with minimum frequency part | DDR | S | H | C | 2 | up to 72 bits | C | With ECC | F | any
EP3SE | 1.1 | I | 4 | 200 | compatible with minimum frequency part | DDR | S | H | C | 2 | up to 72 bits | R | With ECC | F | any
EP3SE | 1.1 | I | 4 | 200 | compatible with minimum frequency part | DDR | S | H | C | 2 | up to 72 bits | W | With ECC | F | any
EP3SE | 0.9 | C | 4L | 200 | compatible with minimum frequency part | DDR | S | H | C | 2 | up to 72 bits | C | With ECC | F | any
EP3SE | 0.9 | C | 4L | 200 | compatible with minimum frequency part | DDR | S | H | C | 2 | up to 72 bits | R | With ECC | F | any
EP3SE | 0.9 | C | 4L | 200 | compatible with minimum frequency part | DDR | S | H | C | 2 | up to 72 bits | W | With ECC | F | any
EP3SE | 1.1 | C | 4L | 200 | compatible with minimum frequency part | DDR | S | H | C | 2 | up to 72 bits | C | With ECC | F | any
EP3SE | 1.1 | C | 4L | 200 | compatible with minimum frequency part | DDR | S | H | C | 2 | up to 72 bits | R | With ECC | F | any
EP3SE | 1.1 | C | 4L | 200 | compatible with minimum frequency part | DDR | S | H | C | 2 | up to 72 bits | W | With ECC | F | any
EP3SE | 0.9 | I | 4L | 200 | compatible with minimum frequency part | DDR | S | H | C | 2 | up to 72 bits | C | With ECC | F | any
EP3SE | 0.9 | I | 4L | 200 | compatible with minimum frequency part | DDR | S | H | C | 2 | up to 72 bits | R | With ECC | F | any
EP3SE | 0.9 | I | 4L | 200 | compatible with minimum frequency part | DDR | S | H | C | 2 | up to 72 bits | W | With ECC | F | any
EP3SE | 1.1 | I | 4L | 200 | compatible with minimum frequency part | DDR | S | H | C | 2 | up to 72 bits | C | With ECC | F | any
EP3SE | 1.1 | I | 4L | 200 | compatible with minimum frequency part | DDR | S | H | C | 2 | up to 72 bits | R | With ECC | F | any
EP3SE | 1.1 | I | 4L | 200 | compatible with minimum frequency part | DDR | S | H | C | 2 | up to 72 bits | W | With ECC | F | any
EP3SE | 1.1 | C | 2 | 200 | compatible with minimum frequency part | DDR | S | F | C | 4 | up to 72 bits | C | With ECC | F | any
EP3SE | 1.1 | C | 2 | 200 | compatible with minimum frequency part | DDR | S | F | C | 4 | up to 72 bits | R | With ECC | F | any
EP3SE | 1.1 | C | 2 | 200 | compatible with minimum frequency part | DDR | S | F | C | 4 | up to 72 bits | W | With ECC | F | any
EP3SE | 1.1 | C | 3 | 200 | compatible with minimum frequency part | DDR | S | F | C | 4 | up to 72 bits | C | With ECC | F | any
EP3SE | 1.1 | C | 3 | 200 | compatible with minimum frequency part | DDR | S | F | C | 4 | up to 72 bits | R | With ECC | F | any
EP3SE | 1.1 | C | 3 | 200 | compatible with minimum frequency part | DDR | S | F | C | 4 | up to 72 bits | W | With ECC | F | any
EP3SE | 1.1 | I | 3 | 200 | compatible with minimum frequency part | DDR | S | F | C | 4 | up to 72 bits | C | With ECC | F | any
EP3SE | 1.1 | I | 3 | 200 | compatible with minimum frequency part | DDR | S | F | C | 4 | up to 72 bits | R | With ECC | F | any
EP3SE | 1.1 | I | 3 | 200 | compatible with minimum frequency part | DDR | S | F | C | 4 | up to 72 bits | W | With ECC | F | any
EP3SE | 1.1 | C | 4 | 200 | compatible with minimum frequency part | DDR | S | F | C | 4 | up to 72 bits | C | With ECC | F | any
EP3SE | 1.1 | C | 4 | 200 | compatible with minimum frequency part | DDR | S | F | C | 4 | up to 72 bits | R | With ECC | F | any
EP3SE | 1.1 | C | 4 | 200 | compatible with minimum frequency part | DDR | S | F | C | 4 | up to 72 bits | W | With ECC | F | any
EP3SE | 1.1 | I | 4 | 200 | compatible with minimum frequency part | DDR | S | F | C | 4 | up to 72 bits | C | With ECC | F | any
EP3SE | 1.1 | I | 4 | 200 | compatible with minimum frequency part | DDR | S | F | C | 4 | up to 72 bits | R | With ECC | F | any
EP3SE | 1.1 | I | 4 | 200 | compatible with minimum frequency part | DDR | S | F | C | 4 | up to 72 bits | W | With ECC | F | any
EP3SE | 0.9 | C | 4L | 200 | compatible with minimum frequency part | DDR | S | F | C | 4 | up to 72 bits | C | With ECC | F | any
EP3SE | 0.9 | C | 4L | 200 | compatible with minimum frequency part | DDR | S | F | C | 4 | up to 72 bits | R | With ECC | F | any
EP3SE | 0.9 | C | 4L | 200 | compatible with minimum frequency part | DDR | S | F | C | 4 | up to 72 bits | W | With ECC | F | any
EP3SE | 1.1 | C | 4L | 200 | compatible with minimum frequency part | DDR | S | F | C | 4 | up to 72 bits | C | With ECC | F | any
EP3SE | 1.1 | C | 4L | 200 | compatible with minimum frequency part | DDR | S | F | C | 4 | up to 72 bits | R | With ECC | F | any
EP3SE | 1.1 | C | 4L | 200 | compatible with minimum frequency part | DDR | S | F | C | 4 | up to 72 bits | W | With ECC | F | any
EP3SE | 0.9 | I | 4L | 200 | compatible with minimum frequency part | DDR | S | F | C | 4 | up to 72 bits | C | With ECC | F | any
EP3SE | 0.9 | I | 4L | 200 | compatible with minimum frequency part | DDR | S | F | C | 4 | up to 72 bits | R | With ECC | F | any
EP3SE | 0.9 | I | 4L | 200 | compatible with minimum frequency part | DDR | S | F | C | 4 | up to 72 bits | W | With ECC | F | any
EP3SE | 1.1 | I | 4L | 200 | compatible with minimum frequency part | DDR | S | F | C | 4 | up to 72 bits | C | With ECC | F | any
EP3SE | 1.1 | I | 4L | 200 | compatible with minimum frequency part | DDR | S | F | C | 4 | up to 72 bits | R | With ECC | F | any
EP3SE | 1.1 | I | 4L | 200 | compatible with minimum frequency part | DDR | S | F | C | 4 | up to 72 bits | W | With ECC | F | any
EP3SE | 1.1 | C | 2 | 200 | compatible with minimum frequency part | DDR | S | H | C | 4 | up to 72 bits | C | With ECC | F | any
EP3SE | 1.1 | C | 2 | 200 | compatible with minimum frequency part | DDR | S | H | C | 4 | up to 72 bits | R | With ECC | F | any
EP3SE | 1.1 | C | 2 | 200 | compatible with minimum frequency part | DDR | S | H | C | 4 | up to 72 bits | W | With ECC | F | any
EP3SE | 1.1 | C | 3 | 200 | compatible with minimum frequency part | DDR | S | H | C | 4 | up to 72 bits | C | With ECC | F | any
EP3SE | 1.1 | C | 3 | 200 | compatible with minimum frequency part | DDR | S | H | C | 4 | up to 72 bits | R | With ECC | F | any
EP3SE | 1.1 | C | 3 | 200 | compatible with minimum frequency part | DDR | S | H | C | 4 | up to 72 bits | W | With ECC | F | any
EP3SE | 1.1 | I | 3 | 200 | compatible with minimum frequency part | DDR | S | H | C | 4 | up to 72 bits | C | With ECC | F | any
EP3SE | 1.1 | I | 3 | 200 | compatible with minimum frequency part | DDR | S | H | C | 4 | up to 72 bits | R | With ECC | F | any
EP3SE | 1.1 | I | 3 | 200 | compatible with minimum frequency part | DDR | S | H | C | 4 | up to 72 bits | W | With ECC | F | any
EP3SE | 1.1 | C | 4 | 200 | compatible with minimum frequency part | DDR | S | H | C | 4 | up to 72 bits | C | With ECC | F | any
EP3SE | 1.1 | C | 4 | 200 | compatible with minimum frequency part | DDR | S | H | C | 4 | up to 72 bits | R | With ECC | F | any
EP3SE | 1.1 | C | 4 | 200 | compatible with minimum frequency part | DDR | S | H | C | 4 | up to 72 bits | W | With ECC | F | any
EP3SE | 1.1 | I | 4 | 200 | compatible with minimum frequency part | DDR | S | H | C | 4 | up to 72 bits | C | With ECC | F | any
EP3SE | 1.1 | I | 4 | 200 | compatible with minimum frequency part | DDR | S | H | C | 4 | up to 72 bits | R | With ECC | F | any
EP3SE | 1.1 | I | 4 | 200 | compatible with minimum frequency part | DDR | S | H | C | 4 | up to 72 bits | W | With ECC | F | any
EP3SE | 0.9 | C | 4L | 200 | compatible with minimum frequency part | DDR | S | H | C | 4 | up to 72 bits | C | With ECC | F | any
EP3SE | 0.9 | C | 4L | 200 | compatible with minimum frequency part | DDR | S | H | C | 4 | up to 72 bits | R | With ECC | F | any
EP3SE | 0.9 | C | 4L | 200 | compatible with minimum frequency part | DDR | S | H | C | 4 | up to 72 bits | W | With ECC | F | any
EP3SE | 1.1 | C | 4L | 200 | compatible with minimum frequency part | DDR | S | H | C | 4 | up to 72 bits | C | With ECC | F | any
EP3SE | 1.1 | C | 4L | 200 | compatible with minimum frequency part | DDR | S | H | C | 4 | up to 72 bits | R | With ECC | F | any
EP3SE | 1.1 | C | 4L | 200 | compatible with minimum frequency part | DDR | S | H | C | 4 | up to 72 bits | W | With ECC | F | any
EP3SE | 0.9 | I | 4L | 200 | compatible with minimum frequency part | DDR | S | H | C | 4 | up to 72 bits | C | With ECC | F | any
EP3SE | 0.9 | I | 4L | 200 | compatible with minimum frequency part | DDR | S | H | C | 4 | up to 72 bits | R | With ECC | F | any
EP3SE | 0.9 | I | 4L | 200 | compatible with minimum frequency part | DDR | S | H | C | 4 | up to 72 bits | W | With ECC | F | any
EP3SE | 1.1 | I | 4L | 200 | compatible with minimum frequency part | DDR | S | H | C | 4 | up to 72 bits | C | With ECC | F | any
EP3SE | 1.1 | I | 4L | 200 | compatible with minimum frequency part | DDR | S | H | C | 4 | up to 72 bits | R | With ECC | F | any
EP3SE | 1.1 | I | 4L | 200 | compatible with minimum frequency part | DDR | S | H | C | 4 | up to 72 bits | W | With ECC | F | any
EP3SE | 1.1 | C | 2 | 200 | compatible with minimum frequency part | DDR | S | F | R | D | up to 72 bits | C | With ECC | F | any
EP3SE | 1.1 | C | 2 | 200 | compatible with minimum frequency part | DDR | S | F | R | D | up to 72 bits | R | With ECC | F | any
EP3SE | 1.1 | C | 2 | 200 | compatible with minimum frequency part | DDR | S | F | R | D | up to 72 bits | W | With ECC | F | any
EP3SE | 1.1 | C | 3 | 200 | compatible with minimum frequency part | DDR | S | F | R | D | up to 72 bits | C | With ECC | F | any
EP3SE | 1.1 | C | 3 | 200 | compatible with minimum frequency part | DDR | S | F | R | D | up to 72 bits | R | With ECC | F | any
EP3SE | 1.1 | C | 3 | 200 | compatible with minimum frequency part | DDR | S | F | R | D | up to 72 bits | W | With ECC | F | any
EP3SE | 1.1 | I | 3 | 200 | compatible with minimum frequency part | DDR | S | F | R | D | up to 72 bits | C | With ECC | F | any
EP3SE | 1.1 | I | 3 | 200 | compatible with minimum frequency part | DDR | S | F | R | D | up to 72 bits | R | With ECC | F | any
EP3SE | 1.1 | I | 3 | 200 | compatible with minimum frequency part | DDR | S | F | R | D | up to 72 bits | W | With ECC | F | any
EP3SE | 1.1 | C | 4 | 200 | compatible with minimum frequency part | DDR | S | F | R | D | up to 72 bits | C | With ECC | F | any
EP3SE | 1.1 | C | 4 | 200 | compatible with minimum frequency part | DDR | S | F | R | D | up to 72 bits | R | With ECC | F | any
EP3SE | 1.1 | C | 4 | 200 | compatible with minimum frequency part | DDR | S | F | R | D | up to 72 bits | W | With ECC | F | any
EP3SE | 1.1 | I | 4 | 200 | compatible with minimum frequency part | DDR | S | F | R | D | up to 72 bits | C | With ECC | F | any
EP3SE | 1.1 | I | 4 | 200 | compatible with minimum frequency part | DDR | S | F | R | D | up to 72 bits | R | With ECC | F | any
EP3SE | 1.1 | I | 4 | 200 | compatible with minimum frequency part | DDR | S | F | R | D | up to 72 bits | W | With ECC | F | any
EP3SE | 0.9 | C | 4L | 200 | compatible with minimum frequency part | DDR | S | F | R | D | up to 72 bits | C | With ECC | F | any
EP3SE | 0.9 | C | 4L | 200 | compatible with minimum frequency part | DDR | S | F | R | D | up to 72 bits | R | With ECC | F | any
EP3SE | 0.9 | C | 4L | 200 | compatible with minimum frequency part | DDR | S | F | R | D | up to 72 bits | W | With ECC | F | any
EP3SE | 1.1 | C | 4L | 200 | compatible with minimum frequency part | DDR | S | F | R | D | up to 72 bits | C | With ECC | F | any
EP3SE | 1.1 | C | 4L | 200 | compatible with minimum frequency part | DDR | S | F | R | D | up to 72 bits | R | With ECC | F | any
EP3SE | 1.1 | C | 4L | 200 | compatible with minimum frequency part | DDR | S | F | R | D | up to 72 bits | W | With ECC | F | any
EP3SE | 0.9 | I | 4L | 200 | compatible with minimum frequency part | DDR | S | F | R | D | up to 72 bits | C | With ECC | F | any
EP3SE | 0.9 | I | 4L | 200 | compatible with minimum frequency part | DDR | S | F | R | D | up to 72 bits | R | With ECC | F | any
EP3SE | 0.9 | I | 4L | 200 | compatible with minimum frequency part | DDR | S | F | R | D | up to 72 bits | W | With ECC | F | any
EP3SE | 1.1 | I | 4L | 200 | compatible with minimum frequency part | DDR | S | F | R | D | up to 72 bits | C | With ECC | F | any
EP3SE | 1.1 | I | 4L | 200 | compatible with minimum frequency part | DDR | S | F | R | D | up to 72 bits | R | With ECC | F | any
EP3SE | 1.1 | I | 4L | 200 | compatible with minimum frequency part | DDR | S | F | R | D | up to 72 bits | W | With ECC | F | any
EP3SE | 1.1 | C | 2 | 200 | compatible with minimum frequency part | DDR | S | H | R | D | up to 72 bits | C | With ECC | F | any
EP3SE | 1.1 | C | 2 | 200 | compatible with minimum frequency part | DDR | S | H | R | D | up to 72 bits | R | With ECC | F | any
EP3SE | 1.1 | C | 2 | 200 | compatible with minimum frequency part | DDR | S | H | R | D | up to 72 bits | W | With ECC | F | any
EP3SE | 1.1 | C | 3 | 200 | compatible with minimum frequency part | DDR | S | H | R | D | up to 72 bits | C | With ECC | F | any
EP3SE | 1.1 | C | 3 | 200 | compatible with minimum frequency part | DDR | S | H | R | D | up to 72 bits | R | With ECC | F | any
EP3SE | 1.1 | C | 3 | 200 | compatible with minimum frequency part | DDR | S | H | R | D | up to 72 bits | W | With ECC | F | any
EP3SE | 1.1 | I | 3 | 200 | compatible with minimum frequency part | DDR | S | H | R | D | up to 72 bits | C | With ECC | F | any
EP3SE | 1.1 | I | 3 | 200 | compatible with minimum frequency part | DDR | S | H | R | D | up to 72 bits | R | With ECC | F | any
EP3SE | 1.1 | I | 3 | 200 | compatible with minimum frequency part | DDR | S | H | R | D | up to 72 bits | W | With ECC | F | any
EP3SE | 1.1 | C | 4 | 200 | compatible with minimum frequency part | DDR | S | H | R | D | up to 72 bits | C | With ECC | F | any
EP3SE | 1.1 | C | 4 | 200 | compatible with minimum frequency part | DDR | S | H | R | D | up to 72 bits | R | With ECC | F | any
EP3SE | 1.1 | C | 4 | 200 | compatible with minimum frequency part | DDR | S | H | R | D | up to 72 bits | W | With ECC | F | any
EP3SE | 1.1 | I | 4 | 200 | compatible with minimum frequency part | DDR | S | H | R | D | up to 72 bits | C | With ECC | F | any
EP3SE | 1.1 | I | 4 | 200 | compatible with minimum frequency part | DDR | S | H | R | D | up to 72 bits | R | With ECC | F | any
EP3SE | 1.1 | I | 4 | 200 | compatible with minimum frequency part | DDR | S | H | R | D | up to 72 bits | W | With ECC | F | any
EP3SE | 0.9 | C | 4L | 200 | compatible with minimum frequency part | DDR | S | H | R | D | up to 72 bits | C | With ECC | F | any
EP3SE | 0.9 | C | 4L | 200 | compatible with minimum frequency part | DDR | S | H | R | D | up to 72 bits | R | With ECC | F | any
EP3SE | 0.9 | C | 4L | 200 | compatible with minimum frequency part | DDR | S | H | R | D | up to 72 bits | W | With ECC | F | any
EP3SE | 1.1 | C | 4L | 200 | compatible with minimum frequency part | DDR | S | H | R | D | up to 72 bits | C | With ECC | F | any
EP3SE | 1.1 | C | 4L | 200 | compatible with minimum frequency part | DDR | S | H | R | D | up to 72 bits | R | With ECC | F | any
EP3SE | 1.1 | C | 4L | 200 | compatible with minimum frequency part | DDR | S | H | R | D | up to 72 bits | W | With ECC | F | any
EP3SE | 0.9 | I | 4L | 200 | compatible with minimum frequency part | DDR | S | H | R | D | up to 72 bits | C | With ECC | F | any
EP3SE | 0.9 | I | 4L | 200 | compatible with minimum frequency part | DDR | S | H | R | D | up to 72 bits | R | With ECC | F | any
EP3SE | 0.9 | I | 4L | 200 | compatible with minimum frequency part | DDR | S | H | R | D | up to 72 bits | W | With ECC | F | any
EP3SE | 1.1 | I | 4L | 200 | compatible with minimum frequency part | DDR | S | H | R | D | up to 72 bits | C | With ECC | F | any
EP3SE | 1.1 | I | 4L | 200 | compatible with minimum frequency part | DDR | S | H | R | D | up to 72 bits | R | With ECC | F | any
EP3SE | 1.1 | I | 4L | 200 | compatible with minimum frequency part | DDR | S | H | R | D | up to 72 bits | W | With ECC | F | any
EP3SE | 1.1 | C | 2 | 200 | compatible with minimum frequency part | DDR | S | F | U | D | up to 72 bits | C | With ECC | F | any
EP3SE | 1.1 | C | 2 | 200 | compatible with minimum frequency part | DDR | S | F | U | D | up to 72 bits | R | With ECC | F | any
EP3SE | 1.1 | C | 2 | 200 | compatible with minimum frequency part | DDR | S | F | U | D | up to 72 bits | W | With ECC | F | any
EP3SE | 1.1 | C | 3 | 200 | compatible with minimum frequency part | DDR | S | F | U | D | up to 72 bits | C | With ECC | F | any
EP3SE | 1.1 | C | 3 | 200 | compatible with minimum frequency part | DDR | S | F | U | D | up to 72 bits | R | With ECC | F | any
EP3SE | 1.1 | C | 3 | 200 | compatible with minimum frequency part | DDR | S | F | U | D | up to 72 bits | W | With ECC | F | any
EP3SE | 1.1 | I | 3 | 200 | compatible with minimum frequency part | DDR | S | F | U | D | up to 72 bits | C | With ECC | F | any
EP3SE | 1.1 | I | 3 | 200 | compatible with minimum frequency part | DDR | S | F | U | D | up to 72 bits | R | With ECC | F | any
EP3SE | 1.1 | I | 3 | 200 | compatible with minimum frequency part | DDR | S | F | U | D | up to 72 bits | W | With ECC | F | any
EP3SE | 1.1 | C | 4 | 200 | compatible with minimum frequency part | DDR | S | F | U | D | up to 72 bits | C | With ECC | F | any
EP3SE | 1.1 | C | 4 | 200 | compatible with minimum frequency part | DDR | S | F | U | D | up to 72 bits | R | With ECC | F | any
EP3SE | 1.1 | C | 4 | 200 | compatible with minimum frequency part | DDR | S | F | U | D | up to 72 bits | W | With ECC | F | any
EP3SE | 1.1 | I | 4 | 200 | compatible with minimum frequency part | DDR | S | F | U | D | up to 72 bits | C | With ECC | F | any
EP3SE | 1.1 | I | 4 | 200 | compatible with minimum frequency part | DDR | S | F | U | D | up to 72 bits | R | With ECC | F | any
EP3SE | 1.1 | I | 4 | 200 | compatible with minimum frequency part | DDR | S | F | U | D | up to 72 bits | W | With ECC | F | any
EP3SE | 0.9 | C | 4L | 200 | compatible with minimum frequency part | DDR | S | F | U | D | up to 72 bits | C | With ECC | F | any
EP3SE | 0.9 | C | 4L | 200 | compatible with minimum frequency part | DDR | S | F | U | D | up to 72 bits | R | With ECC | F | any
EP3SE | 0.9 | C | 4L | 200 | compatible with minimum frequency part | DDR | S | F | U | D | up to 72 bits | W | With ECC | F | any
EP3SE | 1.1 | C | 4L | 200 | compatible with minimum frequency part | DDR | S | F | U | D | up to 72 bits | C | With ECC | F | any
EP3SE | 1.1 | C | 4L | 200 | compatible with minimum frequency part | DDR | S | F | U | D | up to 72 bits | R | With ECC | F | any
EP3SE | 1.1 | C | 4L | 200 | compatible with minimum frequency part | DDR | S | F | U | D | up to 72 bits | W | With ECC | F | any
EP3SE | 0.9 | I | 4L | 200 | compatible with minimum frequency part | DDR | S | F | U | D | up to 72 bits | C | With ECC | F | any
EP3SE | 0.9 | I | 4L | 200 | compatible with minimum frequency part | DDR | S | F | U | D | up to 72 bits | R | With ECC | F | any
EP3SE | 0.9 | I | 4L | 200 | compatible with minimum frequency part | DDR | S | F | U | D | up to 72 bits | W | With ECC | F | any
EP3SE | 1.1 | I | 4L | 200 | compatible with minimum frequency part | DDR | S | F | U | D | up to 72 bits | C | With ECC | F | any
EP3SE | 1.1 | I | 4L | 200 | compatible with minimum frequency part | DDR | S | F | U | D | up to 72 bits | R | With ECC | F | any
EP3SE | 1.1 | I | 4L | 200 | compatible with minimum frequency part | DDR | S | F | U | D | up to 72 bits | W | With ECC | F | any
EP3SE | 1.1 | C | 2 | 200 | compatible with minimum frequency part | DDR | S | H | U | D | up to 72 bits | C | With ECC | F | any
EP3SE | 1.1 | C | 2 | 200 | compatible with minimum frequency part | DDR | S | H | U | D | up to 72 bits | R | With ECC | F | any
EP3SE | 1.1 | C | 2 | 200 | compatible with minimum frequency part | DDR | S | H | U | D | up to 72 bits | W | With ECC | F | any
EP3SE | 1.1 | C | 3 | 200 | compatible with minimum frequency part | DDR | S | H | U | D | up to 72 bits | C | With ECC | F | any
EP3SE | 1.1 | C | 3 | 200 | compatible with minimum frequency part | DDR | S | H | U | D | up to 72 bits | R | With ECC | F | any
EP3SE | 1.1 | C | 3 | 200 | compatible with minimum frequency part | DDR | S | H | U | D | up to 72 bits | W | With ECC | F | any
EP3SE | 1.1 | I | 3 | 200 | compatible with minimum frequency part | DDR | S | H | U | D | up to 72 bits | C | With ECC | F | any
EP3SE | 1.1 | I | 3 | 200 | compatible with minimum frequency part | DDR | S | H | U | D | up to 72 bits | R | With ECC | F | any
EP3SE | 1.1 | I | 3 | 200 | compatible with minimum frequency part | DDR | S | H | U | D | up to 72 bits | W | With ECC | F | any
EP3SE | 1.1 | C | 4 | 200 | compatible with minimum frequency part | DDR | S | H | U | D | up to 72 bits | C | With ECC | F | any
EP3SE | 1.1 | C | 4 | 200 | compatible with minimum frequency part | DDR | S | H | U | D | up to 72 bits | R | With ECC | F | any
EP3SE | 1.1 | C | 4 | 200 | compatible with minimum frequency part | DDR | S | H | U | D | up to 72 bits | W | With ECC | F | any
EP3SE | 1.1 | I | 4 | 200 | compatible with minimum frequency part | DDR | S | H | U | D | up to 72 bits | C | With ECC | F | any
EP3SE | 1.1 | I | 4 | 200 | compatible with minimum frequency part | DDR | S | H | U | D | up to 72 bits | R | With ECC | F | any
EP3SE | 1.1 | I | 4 | 200 | compatible with minimum frequency part | DDR | S | H | U | D | up to 72 bits | W | With ECC | F | any
EP3SE | 0.9 | C | 4L | 200 | compatible with minimum frequency part | DDR | S | H | U | D | up to 72 bits | C | With ECC | F | any
EP3SE | 0.9 | C | 4L | 200 | compatible with minimum frequency part | DDR | S | H | U | D | up to 72 bits | R | With ECC | F | any
EP3SE | 0.9 | C | 4L | 200 | compatible with minimum frequency part | DDR | S | H | U | D | up to 72 bits | W | With ECC | F | any
EP3SE | 1.1 | C | 4L | 200 | compatible with minimum frequency part | DDR | S | H | U | D | up to 72 bits | C | With ECC | F | any
EP3SE | 1.1 | C | 4L | 200 | compatible with minimum frequency part | DDR | S | H | U | D | up to 72 bits | R | With ECC | F | any
EP3SE | 1.1 | C | 4L | 200 | compatible with minimum frequency part | DDR | S | H | U | D | up to 72 bits | W | With ECC | F | any
EP3SE | 0.9 | I | 4L | 200 | compatible with minimum frequency part | DDR | S | H | U | D | up to 72 bits | C | With ECC | F | any
EP3SE | 0.9 | I | 4L | 200 | compatible with minimum frequency part | DDR | S | H | U | D | up to 72 bits | R | With ECC | F | any
EP3SE | 0.9 | I | 4L | 200 | compatible with minimum frequency part | DDR | S | H | U | D | up to 72 bits | W | With ECC | F | any
EP3SE | 1.1 | I | 4L | 200 | compatible with minimum frequency part | DDR | S | H | U | D | up to 72 bits | C | With ECC | F | any
EP3SE | 1.1 | I | 4L | 200 | compatible with minimum frequency part | DDR | S | H | U | D | up to 72 bits | R | With ECC | F | any
EP3SE | 1.1 | I | 4L | 200 | compatible with minimum frequency part | DDR | S | H | U | D | up to 72 bits | W | With ECC | F | any
EP3SE | 1.1 | C | 2 | 0 | compatible with minimum frequency part | DDR2 | S | F | R | multi | up to 72 bits | any | With ECC | F | any
EP3SE | 1.1 | C | 3 | 0 | compatible with minimum frequency part | DDR2 | S | F | R | multi | up to 72 bits | any | With ECC | F | any
EP3SE | 1.1 | I | 3 | 0 | compatible with minimum frequency part | DDR2 | S | F | R | multi | up to 72 bits | any | With ECC | F | any
EP3SE | 1.1 | C | 4 | 0 | compatible with minimum frequency part | DDR2 | S | F | R | multi | up to 72 bits | any | With ECC | F | any
EP3SE | 1.1 | I | 4 | 0 | compatible with minimum frequency part | DDR2 | S | F | R | multi | up to 72 bits | any | With ECC | F | any
EP3SE | 0.9 | C | 4L | 0 | compatible with minimum frequency part | DDR2 | S | F | R | multi | up to 72 bits | any | With ECC | F | any
EP3SE | 1.1 | C | 4L | 0 | compatible with minimum frequency part | DDR2 | S | F | R | multi | up to 72 bits | any | With ECC | F | any
EP3SE | 0.9 | I | 4L | 0 | compatible with minimum frequency part | DDR2 | S | F | R | multi | up to 72 bits | any | With ECC | F | any
EP3SE | 1.1 | I | 4L | 0 | compatible with minimum frequency part | DDR2 | S | F | R | multi | up to 72 bits | any | With ECC | F | any
EP3SE | 1.1 | C | 2 | 0 | compatible with minimum frequency part | DDR2 | S | H | R | multi | up to 72 bits | any | With ECC | F | any
EP3SE | 1.1 | C | 3 | 0 | compatible with minimum frequency part | DDR2 | S | H | R | multi | up to 72 bits | any | With ECC | F | any
EP3SE | 1.1 | I | 3 | 0 | compatible with minimum frequency part | DDR2 | S | H | R | multi | up to 72 bits | any | With ECC | F | any
EP3SE | 1.1 | C | 4 | 0 | compatible with minimum frequency part | DDR2 | S | H | R | multi | up to 72 bits | any | With ECC | F | any
EP3SE | 1.1 | I | 4 | 0 | compatible with minimum frequency part | DDR2 | S | H | R | multi | up to 72 bits | any | With ECC | F | any
EP3SE | 0.9 | C | 4L | 0 | compatible with minimum frequency part | DDR2 | S | H | R | multi | up to 72 bits | any | With ECC | F | any
EP3SE | 1.1 | C | 4L | 0 | compatible with minimum frequency part | DDR2 | S | H | R | multi | up to 72 bits | any | With ECC | F | any
EP3SE | 0.9 | I | 4L | 0 | compatible with minimum frequency part | DDR2 | S | H | R | multi | up to 72 bits | any | With ECC | F | any
EP3SE | 1.1 | I | 4L | 0 | compatible with minimum frequency part | DDR2 | S | H | R | multi | up to 72 bits | any | With ECC | F | any
EP3SE | 1.1 | C | 2 | 0 | compatible with minimum frequency part | DDR3 | S | H | R | multi | up to 72 bits | any | With ECC | F | any
EP3SE | 1.1 | C | 3 | 0 | compatible with minimum frequency part | DDR3 | S | H | R | multi | up to 72 bits | any | With ECC | F | any
EP3SE | 1.1 | I | 3 | 0 | compatible with minimum frequency part | DDR3 | S | H | R | multi | up to 72 bits | any | With ECC | F | any
EP3SE | 1.1 | C | 4 | 0 | compatible with minimum frequency part | DDR3 | S | H | R | multi | up to 72 bits | any | With ECC | F | any
EP3SE | 1.1 | I | 4 | 0 | compatible with minimum frequency part | DDR3 | S | H | R | multi | up to 72 bits | any | With ECC | F | any
EP3SE | 1.1 | C | 4L | 0 | compatible with minimum frequency part | DDR3 | S | H | R | multi | up to 72 bits | any | With ECC | F | any
EP3SE | 1.1 | I | 4L | 0 | compatible with minimum frequency part | DDR3 | S | H | R | multi | up to 72 bits | any | With ECC | F | any
EP3SE | 1.1 | C | 2 | 0 | compatible with minimum frequency part | DDR2 | S | F | U | multi | up to 72 bits | any | With ECC | F | any
EP3SE | 1.1 | C | 3 | 0 | compatible with minimum frequency part | DDR2 | S | F | U | multi | up to 72 bits | any | With ECC | F | any
EP3SE | 1.1 | I | 3 | 0 | compatible with minimum frequency part | DDR2 | S | F | U | multi | up to 72 bits | any | With ECC | F | any
EP3SE | 1.1 | C | 4 | 0 | compatible with minimum frequency part | DDR2 | S | F | U | multi | up to 72 bits | any | With ECC | F | any
EP3SE | 1.1 | I | 4 | 0 | compatible with minimum frequency part | DDR2 | S | F | U | multi | up to 72 bits | any | With ECC | F | any
EP3SE | 0.9 | C | 4L | 0 | compatible with minimum frequency part | DDR2 | S | F | U | multi | up to 72 bits | any | With ECC | F | any
EP3SE | 1.1 | C | 4L | 0 | compatible with minimum frequency part | DDR2 | S | F | U | multi | up to 72 bits | any | With ECC | F | any
EP3SE | 0.9 | I | 4L | 0 | compatible with minimum frequency part | DDR2 | S | F | U | multi | up to 72 bits | any | With ECC | F | any
EP3SE | 1.1 | I | 4L | 0 | compatible with minimum frequency part | DDR2 | S | F | U | multi | up to 72 bits | any | With ECC | F | any
EP3SE | 1.1 | C | 2 | 0 | compatible with minimum frequency part | DDR2 | S | H | U | multi | up to 72 bits | any | With ECC | F | any
EP3SE | 1.1 | C | 3 | 0 | compatible with minimum frequency part | DDR2 | S | H | U | multi | up to 72 bits | any | With ECC | F | any
EP3SE | 1.1 | I | 3 | 0 | compatible with minimum frequency part | DDR2 | S | H | U | multi | up to 72 bits | any | With ECC | F | any
EP3SE | 1.1 | C | 4 | 0 | compatible with minimum frequency part | DDR2 | S | H | U | multi | up to 72 bits | any | With ECC | F | any
EP3SE | 1.1 | I | 4 | 0 | compatible with minimum frequency part | DDR2 | S | H | U | multi | up to 72 bits | any | With ECC | F | any
EP3SE | 0.9 | C | 4L | 0 | compatible with minimum frequency part | DDR2 | S | H | U | multi | up to 72 bits | any | With ECC | F | any
EP3SE | 1.1 | C | 4L | 0 | compatible with minimum frequency part | DDR2 | S | H | U | multi | up to 72 bits | any | With ECC | F | any
EP3SE | 0.9 | I | 4L | 0 | compatible with minimum frequency part | DDR2 | S | H | U | multi | up to 72 bits | any | With ECC | F | any
EP3SE | 1.1 | I | 4L | 0 | compatible with minimum frequency part | DDR2 | S | H | U | multi | up to 72 bits | any | With ECC | F | any
EP3SE | 1.1 | C | 2 | 0 | compatible with minimum frequency part | DDR3 | S | H | U | multi | up to 72 bits | any | With ECC | F | any
EP3SE | 1.1 | C | 3 | 0 | compatible with minimum frequency part | DDR3 | S | H | U | multi | up to 72 bits | any | With ECC | F | any
EP3SE | 1.1 | I | 3 | 0 | compatible with minimum frequency part | DDR3 | S | H | U | multi | up to 72 bits | any | With ECC | F | any
EP3SE | 1.1 | C | 4 | 0 | compatible with minimum frequency part | DDR3 | S | H | U | multi | up to 72 bits | any | With ECC | F | any
EP3SE | 1.1 | I | 4 | 0 | compatible with minimum frequency part | DDR3 | S | H | U | multi | up to 72 bits | any | With ECC | F | any
EP3SE | 1.1 | C | 4L | 0 | compatible with minimum frequency part | DDR3 | S | H | U | multi | up to 72 bits | any | With ECC | F | any
EP3SE | 1.1 | I | 4L | 0 | compatible with minimum frequency part | DDR3 | S | H | U | multi | up to 72 bits | any | With ECC | F | any
EP3SE | 1.1 | C | 2 | 200 | compatible with minimum frequency part | DDR | S | F | R | Q | up to 72 bits | C | With ECC | F | any
EP3SE | 1.1 | C | 2 | 200 | compatible with minimum frequency part | DDR | S | F | R | Q | up to 72 bits | R | With ECC | F | any
EP3SE | 1.1 | C | 2 | 200 | compatible with minimum frequency part | DDR | S | F | R | Q | up to 72 bits | W | With ECC | F | any
EP3SE | 1.1 | C | 3 | 200 | compatible with minimum frequency part | DDR | S | F | R | Q | up to 72 bits | C | With ECC | F | any
EP3SE | 1.1 | C | 3 | 200 | compatible with minimum frequency part | DDR | S | F | R | Q | up to 72 bits | R | With ECC | F | any
EP3SE | 1.1 | C | 3 | 200 | compatible with minimum frequency part | DDR | S | F | R | Q | up to 72 bits | W | With ECC | F | any
EP3SE | 1.1 | I | 3 | 200 | compatible with minimum frequency part | DDR | S | F | R | Q | up to 72 bits | C | With ECC | F | any
EP3SE | 1.1 | I | 3 | 200 | compatible with minimum frequency part | DDR | S | F | R | Q | up to 72 bits | R | With ECC | F | any
EP3SE | 1.1 | I | 3 | 200 | compatible with minimum frequency part | DDR | S | F | R | Q | up to 72 bits | W | With ECC | F | any
EP3SE | 1.1 | C | 4 | 200 | compatible with minimum frequency part | DDR | S | F | R | Q | up to 72 bits | C | With ECC | F | any
EP3SE | 1.1 | C | 4 | 200 | compatible with minimum frequency part | DDR | S | F | R | Q | up to 72 bits | R | With ECC | F | any
EP3SE | 1.1 | C | 4 | 200 | compatible with minimum frequency part | DDR | S | F | R | Q | up to 72 bits | W | With ECC | F | any
EP3SE | 1.1 | I | 4 | 200 | compatible with minimum frequency part | DDR | S | F | R | Q | up to 72 bits | C | With ECC | F | any
EP3SE | 1.1 | I | 4 | 200 | compatible with minimum frequency part | DDR | S | F | R | Q | up to 72 bits | R | With ECC | F | any
EP3SE | 1.1 | I | 4 | 200 | compatible with minimum frequency part | DDR | S | F | R | Q | up to 72 bits | W | With ECC | F | any
EP3SE | 0.9 | C | 4L | 200 | compatible with minimum frequency part | DDR | S | F | R | Q | up to 72 bits | C | With ECC | F | any
EP3SE | 0.9 | C | 4L | 200 | compatible with minimum frequency part | DDR | S | F | R | Q | up to 72 bits | R | With ECC | F | any
EP3SE | 0.9 | C | 4L | 200 | compatible with minimum frequency part | DDR | S | F | R | Q | up to 72 bits | W | With ECC | F | any
EP3SE | 1.1 | C | 4L | 200 | compatible with minimum frequency part | DDR | S | F | R | Q | up to 72 bits | C | With ECC | F | any
EP3SE | 1.1 | C | 4L | 200 | compatible with minimum frequency part | DDR | S | F | R | Q | up to 72 bits | R | With ECC | F | any
EP3SE | 1.1 | C | 4L | 200 | compatible with minimum frequency part | DDR | S | F | R | Q | up to 72 bits | W | With ECC | F | any
EP3SE | 0.9 | I | 4L | 200 | compatible with minimum frequency part | DDR | S | F | R | Q | up to 72 bits | C | With ECC | F | any
EP3SE | 0.9 | I | 4L | 200 | compatible with minimum frequency part | DDR | S | F | R | Q | up to 72 bits | R | With ECC | F | any
EP3SE | 0.9 | I | 4L | 200 | compatible with minimum frequency part | DDR | S | F | R | Q | up to 72 bits | W | With ECC | F | any
EP3SE | 1.1 | I | 4L | 200 | compatible with minimum frequency part | DDR | S | F | R | Q | up to 72 bits | C | With ECC | F | any
EP3SE | 1.1 | I | 4L | 200 | compatible with minimum frequency part | DDR | S | F | R | Q | up to 72 bits | R | With ECC | F | any
EP3SE | 1.1 | I | 4L | 200 | compatible with minimum frequency part | DDR | S | F | R | Q | up to 72 bits | W | With ECC | F | any
EP3SE | 1.1 | C | 2 | 200 | compatible with minimum frequency part | DDR | S | H | R | Q | up to 72 bits | C | With ECC | F | any
EP3SE | 1.1 | C | 2 | 200 | compatible with minimum frequency part | DDR | S | H | R | Q | up to 72 bits | R | With ECC | F | any
EP3SE | 1.1 | C | 2 | 200 | compatible with minimum frequency part | DDR | S | H | R | Q | up to 72 bits | W | With ECC | F | any
EP3SE | 1.1 | C | 3 | 200 | compatible with minimum frequency part | DDR | S | H | R | Q | up to 72 bits | C | With ECC | F | any
EP3SE | 1.1 | C | 3 | 200 | compatible with minimum frequency part | DDR | S | H | R | Q | up to 72 bits | R | With ECC | F | any
EP3SE | 1.1 | C | 3 | 200 | compatible with minimum frequency part | DDR | S | H | R | Q | up to 72 bits | W | With ECC | F | any
EP3SE | 1.1 | I | 3 | 200 | compatible with minimum frequency part | DDR | S | H | R | Q | up to 72 bits | C | With ECC | F | any
EP3SE | 1.1 | I | 3 | 200 | compatible with minimum frequency part | DDR | S | H | R | Q | up to 72 bits | R | With ECC | F | any
EP3SE | 1.1 | I | 3 | 200 | compatible with minimum frequency part | DDR | S | H | R | Q | up to 72 bits | W | With ECC | F | any
EP3SE | 1.1 | C | 4 | 200 | compatible with minimum frequency part | DDR | S | H | R | Q | up to 72 bits | C | With ECC | F | any
EP3SE | 1.1 | C | 4 | 200 | compatible with minimum frequency part | DDR | S | H | R | Q | up to 72 bits | R | With ECC | F | any
EP3SE | 1.1 | C | 4 | 200 | compatible with minimum frequency part | DDR | S | H | R | Q | up to 72 bits | W | With ECC | F | any
EP3SE | 1.1 | I | 4 | 200 | compatible with minimum frequency part | DDR | S | H | R | Q | up to 72 bits | C | With ECC | F | any
EP3SE | 1.1 | I | 4 | 200 | compatible with minimum frequency part | DDR | S | H | R | Q | up to 72 bits | R | With ECC | F | any
EP3SE | 1.1 | I | 4 | 200 | compatible with minimum frequency part | DDR | S | H | R | Q | up to 72 bits | W | With ECC | F | any
EP3SE | 0.9 | C | 4L | 200 | compatible with minimum frequency part | DDR | S | H | R | Q | up to 72 bits | C | With ECC | F | any
EP3SE | 0.9 | C | 4L | 200 | compatible with minimum frequency part | DDR | S | H | R | Q | up to 72 bits | R | With ECC | F | any
EP3SE | 0.9 | C | 4L | 200 | compatible with minimum frequency part | DDR | S | H | R | Q | up to 72 bits | W | With ECC | F | any
EP3SE | 1.1 | C | 4L | 200 | compatible with minimum frequency part | DDR | S | H | R | Q | up to 72 bits | C | With ECC | F | any
EP3SE | 1.1 | C | 4L | 200 | compatible with minimum frequency part | DDR | S | H | R | Q | up to 72 bits | R | With ECC | F | any
EP3SE | 1.1 | C | 4L | 200 | compatible with minimum frequency part | DDR | S | H | R | Q | up to 72 bits | W | With ECC | F | any
EP3SE | 0.9 | I | 4L | 200 | compatible with minimum frequency part | DDR | S | H | R | Q | up to 72 bits | C | With ECC | F | any
EP3SE | 0.9 | I | 4L | 200 | compatible with minimum frequency part | DDR | S | H | R | Q | up to 72 bits | R | With ECC | F | any
EP3SE | 0.9 | I | 4L | 200 | compatible with minimum frequency part | DDR | S | H | R | Q | up to 72 bits | W | With ECC | F | any
EP3SE | 1.1 | I | 4L | 200 | compatible with minimum frequency part | DDR | S | H | R | Q | up to 72 bits | C | With ECC | F | any
EP3SE | 1.1 | I | 4L | 200 | compatible with minimum frequency part | DDR | S | H | R | Q | up to 72 bits | R | With ECC | F | any
EP3SE | 1.1 | I | 4L | 200 | compatible with minimum frequency part | DDR | S | H | R | Q | up to 72 bits | W | With ECC | F | any
EP3SE | 1.1 | C | 2 | 200 | compatible with minimum frequency part | DDR | S | F | U | Q | up to 72 bits | C | With ECC | F | any
EP3SE | 1.1 | C | 2 | 200 | compatible with minimum frequency part | DDR | S | F | U | Q | up to 72 bits | R | With ECC | F | any
EP3SE | 1.1 | C | 2 | 200 | compatible with minimum frequency part | DDR | S | F | U | Q | up to 72 bits | W | With ECC | F | any
EP3SE | 1.1 | C | 3 | 200 | compatible with minimum frequency part | DDR | S | F | U | Q | up to 72 bits | C | With ECC | F | any
EP3SE | 1.1 | C | 3 | 200 | compatible with minimum frequency part | DDR | S | F | U | Q | up to 72 bits | R | With ECC | F | any
EP3SE | 1.1 | C | 3 | 200 | compatible with minimum frequency part | DDR | S | F | U | Q | up to 72 bits | W | With ECC | F | any
EP3SE | 1.1 | I | 3 | 200 | compatible with minimum frequency part | DDR | S | F | U | Q | up to 72 bits | C | With ECC | F | any
EP3SE | 1.1 | I | 3 | 200 | compatible with minimum frequency part | DDR | S | F | U | Q | up to 72 bits | R | With ECC | F | any
EP3SE | 1.1 | I | 3 | 200 | compatible with minimum frequency part | DDR | S | F | U | Q | up to 72 bits | W | With ECC | F | any
EP3SE | 1.1 | C | 4 | 200 | compatible with minimum frequency part | DDR | S | F | U | Q | up to 72 bits | C | With ECC | F | any
EP3SE | 1.1 | C | 4 | 200 | compatible with minimum frequency part | DDR | S | F | U | Q | up to 72 bits | R | With ECC | F | any
EP3SE | 1.1 | C | 4 | 200 | compatible with minimum frequency part | DDR | S | F | U | Q | up to 72 bits | W | With ECC | F | any
EP3SE | 1.1 | I | 4 | 200 | compatible with minimum frequency part | DDR | S | F | U | Q | up to 72 bits | C | With ECC | F | any
EP3SE | 1.1 | I | 4 | 200 | compatible with minimum frequency part | DDR | S | F | U | Q | up to 72 bits | R | With ECC | F | any
EP3SE | 1.1 | I | 4 | 200 | compatible with minimum frequency part | DDR | S | F | U | Q | up to 72 bits | W | With ECC | F | any
EP3SE | 0.9 | C | 4L | 200 | compatible with minimum frequency part | DDR | S | F | U | Q | up to 72 bits | C | With ECC | F | any
EP3SE | 0.9 | C | 4L | 200 | compatible with minimum frequency part | DDR | S | F | U | Q | up to 72 bits | R | With ECC | F | any
EP3SE | 0.9 | C | 4L | 200 | compatible with minimum frequency part | DDR | S | F | U | Q | up to 72 bits | W | With ECC | F | any
EP3SE | 1.1 | C | 4L | 200 | compatible with minimum frequency part | DDR | S | F | U | Q | up to 72 bits | C | With ECC | F | any
EP3SE | 1.1 | C | 4L | 200 | compatible with minimum frequency part | DDR | S | F | U | Q | up to 72 bits | R | With ECC | F | any
EP3SE | 1.1 | C | 4L | 200 | compatible with minimum frequency part | DDR | S | F | U | Q | up to 72 bits | W | With ECC | F | any
EP3SE | 0.9 | I | 4L | 200 | compatible with minimum frequency part | DDR | S | F | U | Q | up to 72 bits | C | With ECC | F | any
EP3SE | 0.9 | I | 4L | 200 | compatible with minimum frequency part | DDR | S | F | U | Q | up to 72 bits | R | With ECC | F | any
EP3SE | 0.9 | I | 4L | 200 | compatible with minimum frequency part | DDR | S | F | U | Q | up to 72 bits | W | With ECC | F | any
EP3SE | 1.1 | I | 4L | 200 | compatible with minimum frequency part | DDR | S | F | U | Q | up to 72 bits | C | With ECC | F | any
EP3SE | 1.1 | I | 4L | 200 | compatible with minimum frequency part | DDR | S | F | U | Q | up to 72 bits | R | With ECC | F | any
EP3SE | 1.1 | I | 4L | 200 | compatible with minimum frequency part | DDR | S | F | U | Q | up to 72 bits | W | With ECC | F | any
EP3SE | 1.1 | C | 2 | 200 | compatible with minimum frequency part | DDR | S | H | U | Q | up to 72 bits | C | With ECC | F | any
EP3SE | 1.1 | C | 2 | 200 | compatible with minimum frequency part | DDR | S | H | U | Q | up to 72 bits | R | With ECC | F | any
EP3SE | 1.1 | C | 2 | 200 | compatible with minimum frequency part | DDR | S | H | U | Q | up to 72 bits | W | With ECC | F | any
EP3SE | 1.1 | C | 3 | 200 | compatible with minimum frequency part | DDR | S | H | U | Q | up to 72 bits | C | With ECC | F | any
EP3SE | 1.1 | C | 3 | 200 | compatible with minimum frequency part | DDR | S | H | U | Q | up to 72 bits | R | With ECC | F | any
EP3SE | 1.1 | C | 3 | 200 | compatible with minimum frequency part | DDR | S | H | U | Q | up to 72 bits | W | With ECC | F | any
EP3SE | 1.1 | I | 3 | 200 | compatible with minimum frequency part | DDR | S | H | U | Q | up to 72 bits | C | With ECC | F | any
EP3SE | 1.1 | I | 3 | 200 | compatible with minimum frequency part | DDR | S | H | U | Q | up to 72 bits | R | With ECC | F | any
EP3SE | 1.1 | I | 3 | 200 | compatible with minimum frequency part | DDR | S | H | U | Q | up to 72 bits | W | With ECC | F | any
EP3SE | 1.1 | C | 4 | 200 | compatible with minimum frequency part | DDR | S | H | U | Q | up to 72 bits | C | With ECC | F | any
EP3SE | 1.1 | C | 4 | 200 | compatible with minimum frequency part | DDR | S | H | U | Q | up to 72 bits | R | With ECC | F | any
EP3SE | 1.1 | C | 4 | 200 | compatible with minimum frequency part | DDR | S | H | U | Q | up to 72 bits | W | With ECC | F | any
EP3SE | 1.1 | I | 4 | 200 | compatible with minimum frequency part | DDR | S | H | U | Q | up to 72 bits | C | With ECC | F | any
EP3SE | 1.1 | I | 4 | 200 | compatible with minimum frequency part | DDR | S | H | U | Q | up to 72 bits | R | With ECC | F | any
EP3SE | 1.1 | I | 4 | 200 | compatible with minimum frequency part | DDR | S | H | U | Q | up to 72 bits | W | With ECC | F | any
EP3SE | 0.9 | C | 4L | 200 | compatible with minimum frequency part | DDR | S | H | U | Q | up to 72 bits | C | With ECC | F | any
EP3SE | 0.9 | C | 4L | 200 | compatible with minimum frequency part | DDR | S | H | U | Q | up to 72 bits | R | With ECC | F | any
EP3SE | 0.9 | C | 4L | 200 | compatible with minimum frequency part | DDR | S | H | U | Q | up to 72 bits | W | With ECC | F | any
EP3SE | 1.1 | C | 4L | 200 | compatible with minimum frequency part | DDR | S | H | U | Q | up to 72 bits | C | With ECC | F | any
EP3SE | 1.1 | C | 4L | 200 | compatible with minimum frequency part | DDR | S | H | U | Q | up to 72 bits | R | With ECC | F | any
EP3SE | 1.1 | C | 4L | 200 | compatible with minimum frequency part | DDR | S | H | U | Q | up to 72 bits | W | With ECC | F | any
EP3SE | 0.9 | I | 4L | 200 | compatible with minimum frequency part | DDR | S | H | U | Q | up to 72 bits | C | With ECC | F | any
EP3SE | 0.9 | I | 4L | 200 | compatible with minimum frequency part | DDR | S | H | U | Q | up to 72 bits | R | With ECC | F | any
EP3SE | 0.9 | I | 4L | 200 | compatible with minimum frequency part | DDR | S | H | U | Q | up to 72 bits | W | With ECC | F | any
EP3SE | 1.1 | I | 4L | 200 | compatible with minimum frequency part | DDR | S | H | U | Q | up to 72 bits | C | With ECC | F | any
EP3SE | 1.1 | I | 4L | 200 | compatible with minimum frequency part | DDR | S | H | U | Q | up to 72 bits | R | With ECC | F | any
EP3SE | 1.1 | I | 4L | 200 | compatible with minimum frequency part | DDR | S | H | U | Q | up to 72 bits | W | With ECC | F | any
EP3SE | 1.1 | C | 2 | 200 | compatible with minimum frequency part | DDR | S | F | R | S | up to 72 bits | C | With ECC | F | any
EP3SE | 1.1 | C | 2 | 200 | compatible with minimum frequency part | DDR | S | F | R | S | up to 72 bits | R | With ECC | F | any
EP3SE | 1.1 | C | 2 | 200 | compatible with minimum frequency part | DDR | S | F | R | S | up to 72 bits | W | With ECC | F | any
EP3SE | 1.1 | C | 3 | 200 | compatible with minimum frequency part | DDR | S | F | R | S | up to 72 bits | C | With ECC | F | any
EP3SE | 1.1 | C | 3 | 200 | compatible with minimum frequency part | DDR | S | F | R | S | up to 72 bits | R | With ECC | F | any
EP3SE | 1.1 | C | 3 | 200 | compatible with minimum frequency part | DDR | S | F | R | S | up to 72 bits | W | With ECC | F | any
EP3SE | 1.1 | I | 3 | 200 | compatible with minimum frequency part | DDR | S | F | R | S | up to 72 bits | C | With ECC | F | any
EP3SE | 1.1 | I | 3 | 200 | compatible with minimum frequency part | DDR | S | F | R | S | up to 72 bits | R | With ECC | F | any
EP3SE | 1.1 | I | 3 | 200 | compatible with minimum frequency part | DDR | S | F | R | S | up to 72 bits | W | With ECC | F | any
EP3SE | 1.1 | C | 4 | 200 | compatible with minimum frequency part | DDR | S | F | R | S | up to 72 bits | C | With ECC | F | any
EP3SE | 1.1 | C | 4 | 200 | compatible with minimum frequency part | DDR | S | F | R | S | up to 72 bits | R | With ECC | F | any
EP3SE | 1.1 | C | 4 | 200 | compatible with minimum frequency part | DDR | S | F | R | S | up to 72 bits | W | With ECC | F | any
EP3SE | 1.1 | I | 4 | 200 | compatible with minimum frequency part | DDR | S | F | R | S | up to 72 bits | C | With ECC | F | any
EP3SE | 1.1 | I | 4 | 200 | compatible with minimum frequency part | DDR | S | F | R | S | up to 72 bits | R | With ECC | F | any
EP3SE | 1.1 | I | 4 | 200 | compatible with minimum frequency part | DDR | S | F | R | S | up to 72 bits | W | With ECC | F | any
EP3SE | 0.9 | C | 4L | 200 | compatible with minimum frequency part | DDR | S | F | R | S | up to 72 bits | C | With ECC | F | any
EP3SE | 0.9 | C | 4L | 200 | compatible with minimum frequency part | DDR | S | F | R | S | up to 72 bits | R | With ECC | F | any
EP3SE | 0.9 | C | 4L | 200 | compatible with minimum frequency part | DDR | S | F | R | S | up to 72 bits | W | With ECC | F | any
EP3SE | 1.1 | C | 4L | 200 | compatible with minimum frequency part | DDR | S | F | R | S | up to 72 bits | C | With ECC | F | any
EP3SE | 1.1 | C | 4L | 200 | compatible with minimum frequency part | DDR | S | F | R | S | up to 72 bits | R | With ECC | F | any
EP3SE | 1.1 | C | 4L | 200 | compatible with minimum frequency part | DDR | S | F | R | S | up to 72 bits | W | With ECC | F | any
EP3SE | 0.9 | I | 4L | 200 | compatible with minimum frequency part | DDR | S | F | R | S | up to 72 bits | C | With ECC | F | any
EP3SE | 0.9 | I | 4L | 200 | compatible with minimum frequency part | DDR | S | F | R | S | up to 72 bits | R | With ECC | F | any
EP3SE | 0.9 | I | 4L | 200 | compatible with minimum frequency part | DDR | S | F | R | S | up to 72 bits | W | With ECC | F | any
EP3SE | 1.1 | I | 4L | 200 | compatible with minimum frequency part | DDR | S | F | R | S | up to 72 bits | C | With ECC | F | any
EP3SE | 1.1 | I | 4L | 200 | compatible with minimum frequency part | DDR | S | F | R | S | up to 72 bits | R | With ECC | F | any
EP3SE | 1.1 | I | 4L | 200 | compatible with minimum frequency part | DDR | S | F | R | S | up to 72 bits | W | With ECC | F | any
EP3SE | 1.1 | C | 2 | 300 | compatible with minimum frequency part | DDR2 | S | F | R | S | up to 72 bits | any | With ECC | F | any
EP3SE | 1.1 | C | 3 | 267 | compatible with minimum frequency part | DDR2 | S | F | R | S | up to 72 bits | any | With ECC | F | any
EP3SE | 1.1 | I | 3 | 267 | compatible with minimum frequency part | DDR2 | S | F | R | S | up to 72 bits | any | With ECC | F | any
EP3SE | 1.1 | C | 4 | 233 | compatible with minimum frequency part | DDR2 | S | F | R | S | up to 72 bits | any | With ECC | F | any
EP3SE | 1.1 | I | 4 | 233 | compatible with minimum frequency part | DDR2 | S | F | R | S | up to 72 bits | any | With ECC | F | any
EP3SE | 0.9 | C | 4L | 150 | compatible with minimum frequency part | DDR2 | S | F | R | S | up to 72 bits | any | With ECC | F | any
EP3SE | 1.1 | C | 4L | 233 | compatible with minimum frequency part | DDR2 | S | F | R | S | up to 72 bits | any | With ECC | F | any
EP3SE | 0.9 | I | 4L | 150 | compatible with minimum frequency part | DDR2 | S | F | R | S | up to 72 bits | any | With ECC | F | any
EP3SE | 1.1 | I | 4L | 233 | compatible with minimum frequency part | DDR2 | S | F | R | S | up to 72 bits | any | With ECC | F | any
EP3SE | 1.1 | C | 2 | 200 | compatible with minimum frequency part | DDR | S | H | R | S | up to 72 bits | C | With ECC | F | any
EP3SE | 1.1 | C | 2 | 200 | compatible with minimum frequency part | DDR | S | H | R | S | up to 72 bits | R | With ECC | F | any
EP3SE | 1.1 | C | 2 | 200 | compatible with minimum frequency part | DDR | S | H | R | S | up to 72 bits | W | With ECC | F | any
EP3SE | 1.1 | C | 3 | 200 | compatible with minimum frequency part | DDR | S | H | R | S | up to 72 bits | C | With ECC | F | any
EP3SE | 1.1 | C | 3 | 200 | compatible with minimum frequency part | DDR | S | H | R | S | up to 72 bits | R | With ECC | F | any
EP3SE | 1.1 | C | 3 | 200 | compatible with minimum frequency part | DDR | S | H | R | S | up to 72 bits | W | With ECC | F | any
EP3SE | 1.1 | I | 3 | 200 | compatible with minimum frequency part | DDR | S | H | R | S | up to 72 bits | C | With ECC | F | any
EP3SE | 1.1 | I | 3 | 200 | compatible with minimum frequency part | DDR | S | H | R | S | up to 72 bits | R | With ECC | F | any
EP3SE | 1.1 | I | 3 | 200 | compatible with minimum frequency part | DDR | S | H | R | S | up to 72 bits | W | With ECC | F | any
EP3SE | 1.1 | C | 4 | 200 | compatible with minimum frequency part | DDR | S | H | R | S | up to 72 bits | C | With ECC | F | any
EP3SE | 1.1 | C | 4 | 200 | compatible with minimum frequency part | DDR | S | H | R | S | up to 72 bits | R | With ECC | F | any
EP3SE | 1.1 | C | 4 | 200 | compatible with minimum frequency part | DDR | S | H | R | S | up to 72 bits | W | With ECC | F | any
EP3SE | 1.1 | I | 4 | 200 | compatible with minimum frequency part | DDR | S | H | R | S | up to 72 bits | C | With ECC | F | any
EP3SE | 1.1 | I | 4 | 200 | compatible with minimum frequency part | DDR | S | H | R | S | up to 72 bits | R | With ECC | F | any
EP3SE | 1.1 | I | 4 | 200 | compatible with minimum frequency part | DDR | S | H | R | S | up to 72 bits | W | With ECC | F | any
EP3SE | 0.9 | C | 4L | 200 | compatible with minimum frequency part | DDR | S | H | R | S | up to 72 bits | C | With ECC | F | any
EP3SE | 0.9 | C | 4L | 200 | compatible with minimum frequency part | DDR | S | H | R | S | up to 72 bits | R | With ECC | F | any
EP3SE | 0.9 | C | 4L | 200 | compatible with minimum frequency part | DDR | S | H | R | S | up to 72 bits | W | With ECC | F | any
EP3SE | 1.1 | C | 4L | 200 | compatible with minimum frequency part | DDR | S | H | R | S | up to 72 bits | C | With ECC | F | any
EP3SE | 1.1 | C | 4L | 200 | compatible with minimum frequency part | DDR | S | H | R | S | up to 72 bits | R | With ECC | F | any
EP3SE | 1.1 | C | 4L | 200 | compatible with minimum frequency part | DDR | S | H | R | S | up to 72 bits | W | With ECC | F | any
EP3SE | 0.9 | I | 4L | 200 | compatible with minimum frequency part | DDR | S | H | R | S | up to 72 bits | C | With ECC | F | any
EP3SE | 0.9 | I | 4L | 200 | compatible with minimum frequency part | DDR | S | H | R | S | up to 72 bits | R | With ECC | F | any
EP3SE | 0.9 | I | 4L | 200 | compatible with minimum frequency part | DDR | S | H | R | S | up to 72 bits | W | With ECC | F | any
EP3SE | 1.1 | I | 4L | 200 | compatible with minimum frequency part | DDR | S | H | R | S | up to 72 bits | C | With ECC | F | any
EP3SE | 1.1 | I | 4L | 200 | compatible with minimum frequency part | DDR | S | H | R | S | up to 72 bits | R | With ECC | F | any
EP3SE | 1.1 | I | 4L | 200 | compatible with minimum frequency part | DDR | S | H | R | S | up to 72 bits | W | With ECC | F | any
EP3SE | 1.1 | C | 2 | 400 | compatible with minimum frequency part | DDR2 | S | H | R | S | up to 72 bits | any | With ECC | F | any
EP3SE | 1.1 | C | 3 | 333 | compatible with minimum frequency part | DDR2 | S | H | R | S | up to 72 bits | any | With ECC | F | any
EP3SE | 1.1 | I | 3 | 333 | compatible with minimum frequency part | DDR2 | S | H | R | S | up to 72 bits | any | With ECC | F | any
EP3SE | 1.1 | C | 4 | 333 | compatible with minimum frequency part | DDR2 | S | H | R | S | up to 72 bits | any | With ECC | F | any
EP3SE | 1.1 | I | 4 | 333 | compatible with minimum frequency part | DDR2 | S | H | R | S | up to 72 bits | any | With ECC | F | any
EP3SE | 0.9 | C | 4L | 200 | compatible with minimum frequency part | DDR2 | S | H | R | S | up to 72 bits | any | With ECC | F | any
EP3SE | 1.1 | C | 4L | 333 | compatible with minimum frequency part | DDR2 | S | H | R | S | up to 72 bits | any | With ECC | F | any
EP3SE | 0.9 | I | 4L | 200 | compatible with minimum frequency part | DDR2 | S | H | R | S | up to 72 bits | any | With ECC | F | any
EP3SE | 1.1 | I | 4L | 333 | compatible with minimum frequency part | DDR2 | S | H | R | S | up to 72 bits | any | With ECC | F | any
EP3SE | 1.1 | C | 2 | 533 | compatible with minimum frequency part | DDR3 | S | H | R | S | up to 72 bits | any | With ECC | F | any
EP3SE | 1.1 | C | 3 | 400 | compatible with minimum frequency part | DDR3 | S | H | R | S | up to 72 bits | any | With ECC | F | any
EP3SE | 1.1 | I | 3 | 400 | compatible with minimum frequency part | DDR3 | S | H | R | S | up to 72 bits | any | With ECC | F | any
EP3SE | 1.1 | C | 4 | 333 | compatible with minimum frequency part | DDR3 | S | H | R | S | up to 72 bits | any | With ECC | F | any
EP3SE | 1.1 | I | 4 | 333 | compatible with minimum frequency part | DDR3 | S | H | R | S | up to 72 bits | any | With ECC | F | any
EP3SE | 1.1 | C | 4L | 333 | compatible with minimum frequency part | DDR3 | S | H | R | S | up to 72 bits | any | With ECC | F | any
EP3SE | 1.1 | I | 4L | 333 | compatible with minimum frequency part | DDR3 | S | H | R | S | up to 72 bits | any | With ECC | F | any
EP3SE | 1.1 | C | 2 | 200 | compatible with minimum frequency part | DDR | S | F | U | S | up to 72 bits | C | With ECC | F | any
EP3SE | 1.1 | C | 2 | 200 | compatible with minimum frequency part | DDR | S | F | U | S | up to 72 bits | R | With ECC | F | any
EP3SE | 1.1 | C | 2 | 200 | compatible with minimum frequency part | DDR | S | F | U | S | up to 72 bits | W | With ECC | F | any
EP3SE | 1.1 | C | 3 | 200 | compatible with minimum frequency part | DDR | S | F | U | S | up to 72 bits | C | With ECC | F | any
EP3SE | 1.1 | C | 3 | 200 | compatible with minimum frequency part | DDR | S | F | U | S | up to 72 bits | R | With ECC | F | any
EP3SE | 1.1 | C | 3 | 200 | compatible with minimum frequency part | DDR | S | F | U | S | up to 72 bits | W | With ECC | F | any
EP3SE | 1.1 | I | 3 | 200 | compatible with minimum frequency part | DDR | S | F | U | S | up to 72 bits | C | With ECC | F | any
EP3SE | 1.1 | I | 3 | 200 | compatible with minimum frequency part | DDR | S | F | U | S | up to 72 bits | R | With ECC | F | any
EP3SE | 1.1 | I | 3 | 200 | compatible with minimum frequency part | DDR | S | F | U | S | up to 72 bits | W | With ECC | F | any
EP3SE | 1.1 | C | 4 | 200 | compatible with minimum frequency part | DDR | S | F | U | S | up to 72 bits | C | With ECC | F | any
EP3SE | 1.1 | C | 4 | 200 | compatible with minimum frequency part | DDR | S | F | U | S | up to 72 bits | R | With ECC | F | any
EP3SE | 1.1 | C | 4 | 200 | compatible with minimum frequency part | DDR | S | F | U | S | up to 72 bits | W | With ECC | F | any
EP3SE | 1.1 | I | 4 | 200 | compatible with minimum frequency part | DDR | S | F | U | S | up to 72 bits | C | With ECC | F | any
EP3SE | 1.1 | I | 4 | 200 | compatible with minimum frequency part | DDR | S | F | U | S | up to 72 bits | R | With ECC | F | any
EP3SE | 1.1 | I | 4 | 200 | compatible with minimum frequency part | DDR | S | F | U | S | up to 72 bits | W | With ECC | F | any
EP3SE | 0.9 | C | 4L | 200 | compatible with minimum frequency part | DDR | S | F | U | S | up to 72 bits | C | With ECC | F | any
EP3SE | 0.9 | C | 4L | 200 | compatible with minimum frequency part | DDR | S | F | U | S | up to 72 bits | R | With ECC | F | any
EP3SE | 0.9 | C | 4L | 200 | compatible with minimum frequency part | DDR | S | F | U | S | up to 72 bits | W | With ECC | F | any
EP3SE | 1.1 | C | 4L | 200 | compatible with minimum frequency part | DDR | S | F | U | S | up to 72 bits | C | With ECC | F | any
EP3SE | 1.1 | C | 4L | 200 | compatible with minimum frequency part | DDR | S | F | U | S | up to 72 bits | R | With ECC | F | any
EP3SE | 1.1 | C | 4L | 200 | compatible with minimum frequency part | DDR | S | F | U | S | up to 72 bits | W | With ECC | F | any
EP3SE | 0.9 | I | 4L | 200 | compatible with minimum frequency part | DDR | S | F | U | S | up to 72 bits | C | With ECC | F | any
EP3SE | 0.9 | I | 4L | 200 | compatible with minimum frequency part | DDR | S | F | U | S | up to 72 bits | R | With ECC | F | any
EP3SE | 0.9 | I | 4L | 200 | compatible with minimum frequency part | DDR | S | F | U | S | up to 72 bits | W | With ECC | F | any
EP3SE | 1.1 | I | 4L | 200 | compatible with minimum frequency part | DDR | S | F | U | S | up to 72 bits | C | With ECC | F | any
EP3SE | 1.1 | I | 4L | 200 | compatible with minimum frequency part | DDR | S | F | U | S | up to 72 bits | R | With ECC | F | any
EP3SE | 1.1 | I | 4L | 200 | compatible with minimum frequency part | DDR | S | F | U | S | up to 72 bits | W | With ECC | F | any
EP3SE | 1.1 | C | 2 | 300 | compatible with minimum frequency part | DDR2 | S | F | U | S | up to 72 bits | any | With ECC | F | any
EP3SE | 1.1 | C | 3 | 267 | compatible with minimum frequency part | DDR2 | S | F | U | S | up to 72 bits | any | With ECC | F | any
EP3SE | 1.1 | I | 3 | 267 | compatible with minimum frequency part | DDR2 | S | F | U | S | up to 72 bits | any | With ECC | F | any
EP3SE | 1.1 | C | 4 | 233 | compatible with minimum frequency part | DDR2 | S | F | U | S | up to 72 bits | any | With ECC | F | any
EP3SE | 1.1 | I | 4 | 233 | compatible with minimum frequency part | DDR2 | S | F | U | S | up to 72 bits | any | With ECC | F | any
EP3SE | 0.9 | C | 4L | 150 | compatible with minimum frequency part | DDR2 | S | F | U | S | up to 72 bits | any | With ECC | F | any
EP3SE | 1.1 | C | 4L | 233 | compatible with minimum frequency part | DDR2 | S | F | U | S | up to 72 bits | any | With ECC | F | any
EP3SE | 0.9 | I | 4L | 150 | compatible with minimum frequency part | DDR2 | S | F | U | S | up to 72 bits | any | With ECC | F | any
EP3SE | 1.1 | I | 4L | 233 | compatible with minimum frequency part | DDR2 | S | F | U | S | up to 72 bits | any | With ECC | F | any
EP3SE | 1.1 | C | 2 | 200 | compatible with minimum frequency part | DDR | S | H | U | S | up to 72 bits | C | With ECC | F | any
EP3SE | 1.1 | C | 2 | 200 | compatible with minimum frequency part | DDR | S | H | U | S | up to 72 bits | R | With ECC | F | any
EP3SE | 1.1 | C | 2 | 200 | compatible with minimum frequency part | DDR | S | H | U | S | up to 72 bits | W | With ECC | F | any
EP3SE | 1.1 | C | 3 | 200 | compatible with minimum frequency part | DDR | S | H | U | S | up to 72 bits | C | With ECC | F | any
EP3SE | 1.1 | C | 3 | 200 | compatible with minimum frequency part | DDR | S | H | U | S | up to 72 bits | R | With ECC | F | any
EP3SE | 1.1 | C | 3 | 200 | compatible with minimum frequency part | DDR | S | H | U | S | up to 72 bits | W | With ECC | F | any
EP3SE | 1.1 | I | 3 | 200 | compatible with minimum frequency part | DDR | S | H | U | S | up to 72 bits | C | With ECC | F | any
EP3SE | 1.1 | I | 3 | 200 | compatible with minimum frequency part | DDR | S | H | U | S | up to 72 bits | R | With ECC | F | any
EP3SE | 1.1 | I | 3 | 200 | compatible with minimum frequency part | DDR | S | H | U | S | up to 72 bits | W | With ECC | F | any
EP3SE | 1.1 | C | 4 | 200 | compatible with minimum frequency part | DDR | S | H | U | S | up to 72 bits | C | With ECC | F | any
EP3SE | 1.1 | C | 4 | 200 | compatible with minimum frequency part | DDR | S | H | U | S | up to 72 bits | R | With ECC | F | any
EP3SE | 1.1 | C | 4 | 200 | compatible with minimum frequency part | DDR | S | H | U | S | up to 72 bits | W | With ECC | F | any
EP3SE | 1.1 | I | 4 | 200 | compatible with minimum frequency part | DDR | S | H | U | S | up to 72 bits | C | With ECC | F | any
EP3SE | 1.1 | I | 4 | 200 | compatible with minimum frequency part | DDR | S | H | U | S | up to 72 bits | R | With ECC | F | any
EP3SE | 1.1 | I | 4 | 200 | compatible with minimum frequency part | DDR | S | H | U | S | up to 72 bits | W | With ECC | F | any
EP3SE | 0.9 | C | 4L | 200 | compatible with minimum frequency part | DDR | S | H | U | S | up to 72 bits | C | With ECC | F | any
EP3SE | 0.9 | C | 4L | 200 | compatible with minimum frequency part | DDR | S | H | U | S | up to 72 bits | R | With ECC | F | any
EP3SE | 0.9 | C | 4L | 200 | compatible with minimum frequency part | DDR | S | H | U | S | up to 72 bits | W | With ECC | F | any
EP3SE | 1.1 | C | 4L | 200 | compatible with minimum frequency part | DDR | S | H | U | S | up to 72 bits | C | With ECC | F | any
EP3SE | 1.1 | C | 4L | 200 | compatible with minimum frequency part | DDR | S | H | U | S | up to 72 bits | R | With ECC | F | any
EP3SE | 1.1 | C | 4L | 200 | compatible with minimum frequency part | DDR | S | H | U | S | up to 72 bits | W | With ECC | F | any
EP3SE | 0.9 | I | 4L | 200 | compatible with minimum frequency part | DDR | S | H | U | S | up to 72 bits | C | With ECC | F | any
EP3SE | 0.9 | I | 4L | 200 | compatible with minimum frequency part | DDR | S | H | U | S | up to 72 bits | R | With ECC | F | any
EP3SE | 0.9 | I | 4L | 200 | compatible with minimum frequency part | DDR | S | H | U | S | up to 72 bits | W | With ECC | F | any
EP3SE | 1.1 | I | 4L | 200 | compatible with minimum frequency part | DDR | S | H | U | S | up to 72 bits | C | With ECC | F | any
EP3SE | 1.1 | I | 4L | 200 | compatible with minimum frequency part | DDR | S | H | U | S | up to 72 bits | R | With ECC | F | any
EP3SE | 1.1 | I | 4L | 200 | compatible with minimum frequency part | DDR | S | H | U | S | up to 72 bits | W | With ECC | F | any
EP3SE | 1.1 | C | 2 | 400 | compatible with minimum frequency part | DDR2 | S | H | U | S | up to 72 bits | any | With ECC | F | any
EP3SE | 1.1 | C | 3 | 333 | compatible with minimum frequency part | DDR2 | S | H | U | S | up to 72 bits | any | With ECC | F | any
EP3SE | 1.1 | I | 3 | 333 | compatible with minimum frequency part | DDR2 | S | H | U | S | up to 72 bits | any | With ECC | F | any
EP3SE | 1.1 | C | 4 | 333 | compatible with minimum frequency part | DDR2 | S | H | U | S | up to 72 bits | any | With ECC | F | any
EP3SE | 1.1 | I | 4 | 333 | compatible with minimum frequency part | DDR2 | S | H | U | S | up to 72 bits | any | With ECC | F | any
EP3SE | 0.9 | C | 4L | 200 | compatible with minimum frequency part | DDR2 | S | H | U | S | up to 72 bits | any | With ECC | F | any
EP3SE | 1.1 | C | 4L | 333 | compatible with minimum frequency part | DDR2 | S | H | U | S | up to 72 bits | any | With ECC | F | any
EP3SE | 0.9 | I | 4L | 200 | compatible with minimum frequency part | DDR2 | S | H | U | S | up to 72 bits | any | With ECC | F | any
EP3SE | 1.1 | I | 4L | 333 | compatible with minimum frequency part | DDR2 | S | H | U | S | up to 72 bits | any | With ECC | F | any
EP3SE | 1.1 | C | 2 | 533 | compatible with minimum frequency part | DDR3 | S | H | U | S | up to 72 bits | any | With ECC | F | any
EP3SE | 1.1 | C | 3 | 400 | compatible with minimum frequency part | DDR3 | S | H | U | S | up to 72 bits | any | With ECC | F | any
EP3SE | 1.1 | I | 3 | 400 | compatible with minimum frequency part | DDR3 | S | H | U | S | up to 72 bits | any | With ECC | F | any
EP3SE | 1.1 | C | 4 | 333 | compatible with minimum frequency part | DDR3 | S | H | U | S | up to 72 bits | any | With ECC | F | any
EP3SE | 1.1 | I | 4 | 333 | compatible with minimum frequency part | DDR3 | S | H | U | S | up to 72 bits | any | With ECC | F | any
EP3SE | 1.1 | C | 4L | 333 | compatible with minimum frequency part | DDR3 | S | H | U | S | up to 72 bits | any | With ECC | F | any
EP3SE | 1.1 | I | 4L | 333 | compatible with minimum frequency part | DDR3 | S | H | U | S | up to 72 bits | any | With ECC | F | any
EP3SL | 1.1 | C | 2 | 200 | compatible with minimum frequency part | DDR | S | F | C | 1 | up to 72 bits | C | With ECC | F | any
EP3SL | 1.1 | C | 2 | 200 | compatible with minimum frequency part | DDR | S | F | C | 1 | up to 72 bits | R | With ECC | F | any
EP3SL | 1.1 | C | 2 | 200 | compatible with minimum frequency part | DDR | S | F | C | 1 | up to 72 bits | W | With ECC | F | any
EP3SL | 1.1 | C | 3 | 200 | compatible with minimum frequency part | DDR | S | F | C | 1 | up to 72 bits | C | With ECC | F | any
EP3SL | 1.1 | C | 3 | 200 | compatible with minimum frequency part | DDR | S | F | C | 1 | up to 72 bits | R | With ECC | F | any
EP3SL | 1.1 | C | 3 | 200 | compatible with minimum frequency part | DDR | S | F | C | 1 | up to 72 bits | W | With ECC | F | any
EP3SL | 1.1 | I | 3 | 200 | compatible with minimum frequency part | DDR | S | F | C | 1 | up to 72 bits | C | With ECC | F | any
EP3SL | 1.1 | I | 3 | 200 | compatible with minimum frequency part | DDR | S | F | C | 1 | up to 72 bits | R | With ECC | F | any
EP3SL | 1.1 | I | 3 | 200 | compatible with minimum frequency part | DDR | S | F | C | 1 | up to 72 bits | W | With ECC | F | any
EP3SL | 1.1 | C | 4 | 200 | compatible with minimum frequency part | DDR | S | F | C | 1 | up to 72 bits | C | With ECC | F | any
EP3SL | 1.1 | C | 4 | 200 | compatible with minimum frequency part | DDR | S | F | C | 1 | up to 72 bits | R | With ECC | F | any
EP3SL | 1.1 | C | 4 | 200 | compatible with minimum frequency part | DDR | S | F | C | 1 | up to 72 bits | W | With ECC | F | any
EP3SL | 1.1 | I | 4 | 200 | compatible with minimum frequency part | DDR | S | F | C | 1 | up to 72 bits | C | With ECC | F | any
EP3SL | 1.1 | I | 4 | 200 | compatible with minimum frequency part | DDR | S | F | C | 1 | up to 72 bits | R | With ECC | F | any
EP3SL | 1.1 | I | 4 | 200 | compatible with minimum frequency part | DDR | S | F | C | 1 | up to 72 bits | W | With ECC | F | any
EP3SL | 0.9 | C | 4L | 200 | compatible with minimum frequency part | DDR | S | F | C | 1 | up to 72 bits | C | With ECC | F | any
EP3SL | 0.9 | C | 4L | 200 | compatible with minimum frequency part | DDR | S | F | C | 1 | up to 72 bits | R | With ECC | F | any
EP3SL | 0.9 | C | 4L | 200 | compatible with minimum frequency part | DDR | S | F | C | 1 | up to 72 bits | W | With ECC | F | any
EP3SL | 1.1 | C | 4L | 200 | compatible with minimum frequency part | DDR | S | F | C | 1 | up to 72 bits | C | With ECC | F | any
EP3SL | 1.1 | C | 4L | 200 | compatible with minimum frequency part | DDR | S | F | C | 1 | up to 72 bits | R | With ECC | F | any
EP3SL | 1.1 | C | 4L | 200 | compatible with minimum frequency part | DDR | S | F | C | 1 | up to 72 bits | W | With ECC | F | any
EP3SL | 0.9 | I | 4L | 200 | compatible with minimum frequency part | DDR | S | F | C | 1 | up to 72 bits | C | With ECC | F | any
EP3SL | 0.9 | I | 4L | 200 | compatible with minimum frequency part | DDR | S | F | C | 1 | up to 72 bits | R | With ECC | F | any
EP3SL | 0.9 | I | 4L | 200 | compatible with minimum frequency part | DDR | S | F | C | 1 | up to 72 bits | W | With ECC | F | any
EP3SL | 1.1 | I | 4L | 200 | compatible with minimum frequency part | DDR | S | F | C | 1 | up to 72 bits | C | With ECC | F | any
EP3SL | 1.1 | I | 4L | 200 | compatible with minimum frequency part | DDR | S | F | C | 1 | up to 72 bits | R | With ECC | F | any
EP3SL | 1.1 | I | 4L | 200 | compatible with minimum frequency part | DDR | S | F | C | 1 | up to 72 bits | W | With ECC | F | any
EP3SL | 1.1 | C | 2 | 300 | compatible with minimum frequency part | DDR2 | S | F | C | 1 | up to 72 bits | any | With ECC | F | any
EP3SL | 1.1 | C | 3 | 267 | compatible with minimum frequency part | DDR2 | S | F | C | 1 | up to 72 bits | any | With ECC | F | any
EP3SL | 1.1 | I | 3 | 267 | compatible with minimum frequency part | DDR2 | S | F | C | 1 | up to 72 bits | any | With ECC | F | any
EP3SL | 1.1 | C | 4 | 233 | compatible with minimum frequency part | DDR2 | S | F | C | 1 | up to 72 bits | any | With ECC | F | any
EP3SL | 1.1 | I | 4 | 233 | compatible with minimum frequency part | DDR2 | S | F | C | 1 | up to 72 bits | any | With ECC | F | any
EP3SL | 0.9 | C | 4L | 150 | compatible with minimum frequency part | DDR2 | S | F | C | 1 | up to 72 bits | any | With ECC | F | any
EP3SL | 1.1 | C | 4L | 233 | compatible with minimum frequency part | DDR2 | S | F | C | 1 | up to 72 bits | any | With ECC | F | any
EP3SL | 0.9 | I | 4L | 150 | compatible with minimum frequency part | DDR2 | S | F | C | 1 | up to 72 bits | any | With ECC | F | any
EP3SL | 1.1 | I | 4L | 233 | compatible with minimum frequency part | DDR2 | S | F | C | 1 | up to 72 bits | any | With ECC | F | any
EP3SL | 1.1 | C | 2 | 300 | compatible with minimum frequency part | QDRII | S | F | C | 1 | up to 72 bits | C | Without ECC | F | any
EP3SL | 1.1 | C | 2 | 300 | compatible with minimum frequency part | QDRII | S | F | C | 1 | up to 72 bits | R/W | Without ECC | F | any
EP3SL | 1.1 | C | 2 | 300 | compatible with minimum frequency part | QDRII | S | F | C | 1 | up to 72 bits | C | Without ECC | F | any
EP3SL | 1.1 | C | 2 | 300 | compatible with minimum frequency part | QDRII | S | F | C | 1 | up to 72 bits | R | Without ECC | F | any
EP3SL | 1.1 | C | 2 | 300 | compatible with minimum frequency part | QDRII | S | F | C | 1 | up to 72 bits | any | Without ECC | F | any
EP3SL | 1.1 | C | 2 | 300 | compatible with minimum frequency part | QDRII | S | F | C | 1 | up to 72 bits | C/R | Without ECC | F | any
EP3SL | 1.1 | C | 2 | 300 | compatible with minimum frequency part | QDRII | S | F | C | 1 | up to 72 bits | C | Without ECC | F | any
EP3SL | 1.1 | C | 2 | 300 | compatible with minimum frequency part | QDRII | S | F | C | 1 | up to 72 bits | R/W | Without ECC | F | any
EP3SL | 1.1 | C | 2 | 300 | compatible with minimum frequency part | QDRII | S | F | C | 1 | up to 72 bits | C | Without ECC | F | any
EP3SL | 1.1 | C | 2 | 300 | compatible with minimum frequency part | QDRII | S | F | C | 1 | up to 72 bits | R | Without ECC | F | any
EP3SL | 1.1 | C | 2 | 300 | compatible with minimum frequency part | QDRII | S | F | C | 1 | up to 72 bits | any | Without ECC | F | any
EP3SL | 1.1 | C | 2 | 300 | compatible with minimum frequency part | QDRII | S | F | C | 1 | up to 72 bits | C/R | Without ECC | F | any
EP3SL | 1.1 | C | 3 | 300 | compatible with minimum frequency part | QDRII | S | F | C | 1 | up to 72 bits | C | Without ECC | F | any
EP3SL | 1.1 | C | 3 | 300 | compatible with minimum frequency part | QDRII | S | F | C | 1 | up to 72 bits | R/W | Without ECC | F | any
EP3SL | 1.1 | C | 3 | 250 | compatible with minimum frequency part | QDRII | S | F | C | 1 | up to 72 bits | C | Without ECC | F | any
EP3SL | 1.1 | C | 3 | 250 | compatible with minimum frequency part | QDRII | S | F | C | 1 | up to 72 bits | R | Without ECC | F | any
EP3SL | 1.1 | C | 3 | 300 | compatible with minimum frequency part | QDRII | S | F | C | 1 | up to 72 bits | any | Without ECC | F | any
EP3SL | 1.1 | C | 3 | 250 | compatible with minimum frequency part | QDRII | S | F | C | 1 | up to 72 bits | C/R | Without ECC | F | any
EP3SL | 1.1 | C | 3 | 300 | compatible with minimum frequency part | QDRII | S | F | C | 1 | up to 72 bits | C | Without ECC | F | any
EP3SL | 1.1 | C | 3 | 300 | compatible with minimum frequency part | QDRII | S | F | C | 1 | up to 72 bits | R/W | Without ECC | F | any
EP3SL | 1.1 | C | 3 | 250 | compatible with minimum frequency part | QDRII | S | F | C | 1 | up to 72 bits | C | Without ECC | F | any
EP3SL | 1.1 | C | 3 | 250 | compatible with minimum frequency part | QDRII | S | F | C | 1 | up to 72 bits | R | Without ECC | F | any
EP3SL | 1.1 | C | 3 | 300 | compatible with minimum frequency part | QDRII | S | F | C | 1 | up to 72 bits | any | Without ECC | F | any
EP3SL | 1.1 | C | 3 | 250 | compatible with minimum frequency part | QDRII | S | F | C | 1 | up to 72 bits | C/R | Without ECC | F | any
EP3SL | 1.1 | I | 3 | 300 | compatible with minimum frequency part | QDRII | S | F | C | 1 | up to 72 bits | C | Without ECC | F | any
EP3SL | 1.1 | I | 3 | 300 | compatible with minimum frequency part | QDRII | S | F | C | 1 | up to 72 bits | R/W | Without ECC | F | any
EP3SL | 1.1 | I | 3 | 250 | compatible with minimum frequency part | QDRII | S | F | C | 1 | up to 72 bits | C | Without ECC | F | any
EP3SL | 1.1 | I | 3 | 250 | compatible with minimum frequency part | QDRII | S | F | C | 1 | up to 72 bits | R | Without ECC | F | any
EP3SL | 1.1 | I | 3 | 300 | compatible with minimum frequency part | QDRII | S | F | C | 1 | up to 72 bits | any | Without ECC | F | any
EP3SL | 1.1 | I | 3 | 250 | compatible with minimum frequency part | QDRII | S | F | C | 1 | up to 72 bits | C/R | Without ECC | F | any
EP3SL | 1.1 | I | 3 | 300 | compatible with minimum frequency part | QDRII | S | F | C | 1 | up to 72 bits | C | Without ECC | F | any
EP3SL | 1.1 | I | 3 | 300 | compatible with minimum frequency part | QDRII | S | F | C | 1 | up to 72 bits | R/W | Without ECC | F | any
EP3SL | 1.1 | I | 3 | 250 | compatible with minimum frequency part | QDRII | S | F | C | 1 | up to 72 bits | C | Without ECC | F | any
EP3SL | 1.1 | I | 3 | 250 | compatible with minimum frequency part | QDRII | S | F | C | 1 | up to 72 bits | R | Without ECC | F | any
EP3SL | 1.1 | I | 3 | 300 | compatible with minimum frequency part | QDRII | S | F | C | 1 | up to 72 bits | any | Without ECC | F | any
EP3SL | 1.1 | I | 3 | 250 | compatible with minimum frequency part | QDRII | S | F | C | 1 | up to 72 bits | C/R | Without ECC | F | any
EP3SL | 1.1 | C | 4 | 267 | compatible with minimum frequency part | QDRII | S | F | C | 1 | up to 72 bits | C | Without ECC | F | any
EP3SL | 1.1 | C | 4 | 267 | compatible with minimum frequency part | QDRII | S | F | C | 1 | up to 72 bits | R/W | Without ECC | F | any
EP3SL | 1.1 | C | 4 | 250 | compatible with minimum frequency part | QDRII | S | F | C | 1 | up to 72 bits | C | Without ECC | F | any
EP3SL | 1.1 | C | 4 | 250 | compatible with minimum frequency part | QDRII | S | F | C | 1 | up to 72 bits | R | Without ECC | F | any
EP3SL | 1.1 | C | 4 | 267 | compatible with minimum frequency part | QDRII | S | F | C | 1 | up to 72 bits | any | Without ECC | F | any
EP3SL | 1.1 | C | 4 | 250 | compatible with minimum frequency part | QDRII | S | F | C | 1 | up to 72 bits | C/R | Without ECC | F | any
EP3SL | 1.1 | C | 4 | 267 | compatible with minimum frequency part | QDRII | S | F | C | 1 | up to 72 bits | C | Without ECC | F | any
EP3SL | 1.1 | C | 4 | 267 | compatible with minimum frequency part | QDRII | S | F | C | 1 | up to 72 bits | R/W | Without ECC | F | any
EP3SL | 1.1 | C | 4 | 250 | compatible with minimum frequency part | QDRII | S | F | C | 1 | up to 72 bits | C | Without ECC | F | any
EP3SL | 1.1 | C | 4 | 250 | compatible with minimum frequency part | QDRII | S | F | C | 1 | up to 72 bits | R | Without ECC | F | any
EP3SL | 1.1 | C | 4 | 267 | compatible with minimum frequency part | QDRII | S | F | C | 1 | up to 72 bits | any | Without ECC | F | any
EP3SL | 1.1 | C | 4 | 250 | compatible with minimum frequency part | QDRII | S | F | C | 1 | up to 72 bits | C/R | Without ECC | F | any
EP3SL | 1.1 | I | 4 | 267 | compatible with minimum frequency part | QDRII | S | F | C | 1 | up to 72 bits | C | Without ECC | F | any
EP3SL | 1.1 | I | 4 | 267 | compatible with minimum frequency part | QDRII | S | F | C | 1 | up to 72 bits | R/W | Without ECC | F | any
EP3SL | 1.1 | I | 4 | 250 | compatible with minimum frequency part | QDRII | S | F | C | 1 | up to 72 bits | C | Without ECC | F | any
EP3SL | 1.1 | I | 4 | 250 | compatible with minimum frequency part | QDRII | S | F | C | 1 | up to 72 bits | R | Without ECC | F | any
EP3SL | 1.1 | I | 4 | 267 | compatible with minimum frequency part | QDRII | S | F | C | 1 | up to 72 bits | any | Without ECC | F | any
EP3SL | 1.1 | I | 4 | 250 | compatible with minimum frequency part | QDRII | S | F | C | 1 | up to 72 bits | C/R | Without ECC | F | any
EP3SL | 1.1 | I | 4 | 267 | compatible with minimum frequency part | QDRII | S | F | C | 1 | up to 72 bits | C | Without ECC | F | any
EP3SL | 1.1 | I | 4 | 267 | compatible with minimum frequency part | QDRII | S | F | C | 1 | up to 72 bits | R/W | Without ECC | F | any
EP3SL | 1.1 | I | 4 | 250 | compatible with minimum frequency part | QDRII | S | F | C | 1 | up to 72 bits | C | Without ECC | F | any
EP3SL | 1.1 | I | 4 | 250 | compatible with minimum frequency part | QDRII | S | F | C | 1 | up to 72 bits | R | Without ECC | F | any
EP3SL | 1.1 | I | 4 | 267 | compatible with minimum frequency part | QDRII | S | F | C | 1 | up to 72 bits | any | Without ECC | F | any
EP3SL | 1.1 | I | 4 | 250 | compatible with minimum frequency part | QDRII | S | F | C | 1 | up to 72 bits | C/R | Without ECC | F | any
EP3SL | 0.9 | C | 4L | 167 | compatible with minimum frequency part | QDRII | S | F | C | 1 | up to 72 bits | C | Without ECC | F | any
EP3SL | 0.9 | C | 4L | 167 | compatible with minimum frequency part | QDRII | S | F | C | 1 | up to 72 bits | R/W | Without ECC | F | any
EP3SL | 0.9 | C | 4L | 167 | compatible with minimum frequency part | QDRII | S | F | C | 1 | up to 72 bits | C | Without ECC | F | any
EP3SL | 0.9 | C | 4L | 167 | compatible with minimum frequency part | QDRII | S | F | C | 1 | up to 72 bits | R | Without ECC | F | any
EP3SL | 0.9 | C | 4L | 167 | compatible with minimum frequency part | QDRII | S | F | C | 1 | up to 72 bits | any | Without ECC | F | any
EP3SL | 0.9 | C | 4L | 167 | compatible with minimum frequency part | QDRII | S | F | C | 1 | up to 72 bits | C/R | Without ECC | F | any
EP3SL | 0.9 | C | 4L | 167 | compatible with minimum frequency part | QDRII | S | F | C | 1 | up to 72 bits | C | Without ECC | F | any
EP3SL | 0.9 | C | 4L | 167 | compatible with minimum frequency part | QDRII | S | F | C | 1 | up to 72 bits | R/W | Without ECC | F | any
EP3SL | 0.9 | C | 4L | 167 | compatible with minimum frequency part | QDRII | S | F | C | 1 | up to 72 bits | C | Without ECC | F | any
EP3SL | 0.9 | C | 4L | 167 | compatible with minimum frequency part | QDRII | S | F | C | 1 | up to 72 bits | R | Without ECC | F | any
EP3SL | 0.9 | C | 4L | 167 | compatible with minimum frequency part | QDRII | S | F | C | 1 | up to 72 bits | any | Without ECC | F | any
EP3SL | 0.9 | C | 4L | 167 | compatible with minimum frequency part | QDRII | S | F | C | 1 | up to 72 bits | C/R | Without ECC | F | any
EP3SL | 1.1 | C | 4L | 267 | compatible with minimum frequency part | QDRII | S | F | C | 1 | up to 72 bits | C | Without ECC | F | any
EP3SL | 1.1 | C | 4L | 267 | compatible with minimum frequency part | QDRII | S | F | C | 1 | up to 72 bits | R/W | Without ECC | F | any
EP3SL | 1.1 | C | 4L | 250 | compatible with minimum frequency part | QDRII | S | F | C | 1 | up to 72 bits | C | Without ECC | F | any
EP3SL | 1.1 | C | 4L | 250 | compatible with minimum frequency part | QDRII | S | F | C | 1 | up to 72 bits | R | Without ECC | F | any
EP3SL | 1.1 | C | 4L | 267 | compatible with minimum frequency part | QDRII | S | F | C | 1 | up to 72 bits | any | Without ECC | F | any
EP3SL | 1.1 | C | 4L | 250 | compatible with minimum frequency part | QDRII | S | F | C | 1 | up to 72 bits | C/R | Without ECC | F | any
EP3SL | 1.1 | C | 4L | 267 | compatible with minimum frequency part | QDRII | S | F | C | 1 | up to 72 bits | C | Without ECC | F | any
EP3SL | 1.1 | C | 4L | 267 | compatible with minimum frequency part | QDRII | S | F | C | 1 | up to 72 bits | R/W | Without ECC | F | any
EP3SL | 1.1 | C | 4L | 250 | compatible with minimum frequency part | QDRII | S | F | C | 1 | up to 72 bits | C | Without ECC | F | any
EP3SL | 1.1 | C | 4L | 250 | compatible with minimum frequency part | QDRII | S | F | C | 1 | up to 72 bits | R | Without ECC | F | any
EP3SL | 1.1 | C | 4L | 267 | compatible with minimum frequency part | QDRII | S | F | C | 1 | up to 72 bits | any | Without ECC | F | any
EP3SL | 1.1 | C | 4L | 250 | compatible with minimum frequency part | QDRII | S | F | C | 1 | up to 72 bits | C/R | Without ECC | F | any
EP3SL | 0.9 | I | 4L | 167 | compatible with minimum frequency part | QDRII | S | F | C | 1 | up to 72 bits | C | Without ECC | F | any
EP3SL | 0.9 | I | 4L | 167 | compatible with minimum frequency part | QDRII | S | F | C | 1 | up to 72 bits | R/W | Without ECC | F | any
EP3SL | 0.9 | I | 4L | 167 | compatible with minimum frequency part | QDRII | S | F | C | 1 | up to 72 bits | C | Without ECC | F | any
EP3SL | 0.9 | I | 4L | 167 | compatible with minimum frequency part | QDRII | S | F | C | 1 | up to 72 bits | R | Without ECC | F | any
EP3SL | 0.9 | I | 4L | 167 | compatible with minimum frequency part | QDRII | S | F | C | 1 | up to 72 bits | any | Without ECC | F | any
EP3SL | 0.9 | I | 4L | 167 | compatible with minimum frequency part | QDRII | S | F | C | 1 | up to 72 bits | C/R | Without ECC | F | any
EP3SL | 0.9 | I | 4L | 167 | compatible with minimum frequency part | QDRII | S | F | C | 1 | up to 72 bits | C | Without ECC | F | any
EP3SL | 0.9 | I | 4L | 167 | compatible with minimum frequency part | QDRII | S | F | C | 1 | up to 72 bits | R/W | Without ECC | F | any
EP3SL | 0.9 | I | 4L | 167 | compatible with minimum frequency part | QDRII | S | F | C | 1 | up to 72 bits | C | Without ECC | F | any
EP3SL | 0.9 | I | 4L | 167 | compatible with minimum frequency part | QDRII | S | F | C | 1 | up to 72 bits | R | Without ECC | F | any
EP3SL | 0.9 | I | 4L | 167 | compatible with minimum frequency part | QDRII | S | F | C | 1 | up to 72 bits | any | Without ECC | F | any
EP3SL | 0.9 | I | 4L | 167 | compatible with minimum frequency part | QDRII | S | F | C | 1 | up to 72 bits | C/R | Without ECC | F | any
EP3SL | 1.1 | I | 4L | 267 | compatible with minimum frequency part | QDRII | S | F | C | 1 | up to 72 bits | C | Without ECC | F | any
EP3SL | 1.1 | I | 4L | 267 | compatible with minimum frequency part | QDRII | S | F | C | 1 | up to 72 bits | R/W | Without ECC | F | any
EP3SL | 1.1 | I | 4L | 250 | compatible with minimum frequency part | QDRII | S | F | C | 1 | up to 72 bits | C | Without ECC | F | any
EP3SL | 1.1 | I | 4L | 250 | compatible with minimum frequency part | QDRII | S | F | C | 1 | up to 72 bits | R | Without ECC | F | any
EP3SL | 1.1 | I | 4L | 267 | compatible with minimum frequency part | QDRII | S | F | C | 1 | up to 72 bits | any | Without ECC | F | any
EP3SL | 1.1 | I | 4L | 250 | compatible with minimum frequency part | QDRII | S | F | C | 1 | up to 72 bits | C/R | Without ECC | F | any
EP3SL | 1.1 | I | 4L | 267 | compatible with minimum frequency part | QDRII | S | F | C | 1 | up to 72 bits | C | Without ECC | F | any
EP3SL | 1.1 | I | 4L | 267 | compatible with minimum frequency part | QDRII | S | F | C | 1 | up to 72 bits | R/W | Without ECC | F | any
EP3SL | 1.1 | I | 4L | 250 | compatible with minimum frequency part | QDRII | S | F | C | 1 | up to 72 bits | C | Without ECC | F | any
EP3SL | 1.1 | I | 4L | 250 | compatible with minimum frequency part | QDRII | S | F | C | 1 | up to 72 bits | R | Without ECC | F | any
EP3SL | 1.1 | I | 4L | 267 | compatible with minimum frequency part | QDRII | S | F | C | 1 | up to 72 bits | any | Without ECC | F | any
EP3SL | 1.1 | I | 4L | 250 | compatible with minimum frequency part | QDRII | S | F | C | 1 | up to 72 bits | C/R | Without ECC | F | any
EP3SL | 1.1 | C | 2 | 300 | compatible with minimum frequency part | QDRII+ | S | F | C | 1 | up to 72 bits | C | Without ECC | F | any
EP3SL | 1.1 | C | 2 | 300 | compatible with minimum frequency part | QDRII+ | S | F | C | 1 | up to 72 bits | R/W | Without ECC | F | any
EP3SL | 1.1 | C | 2 | 300 | compatible with minimum frequency part | QDRII+ | S | F | C | 1 | up to 72 bits | C | Without ECC | F | any
EP3SL | 1.1 | C | 2 | 300 | compatible with minimum frequency part | QDRII+ | S | F | C | 1 | up to 72 bits | R | Without ECC | F | any
EP3SL | 1.1 | C | 2 | 300 | compatible with minimum frequency part | QDRII+ | S | F | C | 1 | up to 72 bits | any | Without ECC | F | any
EP3SL | 1.1 | C | 2 | 300 | compatible with minimum frequency part | QDRII+ | S | F | C | 1 | up to 72 bits | C/R | Without ECC | F | any
EP3SL | 1.1 | C | 2 | 300 | compatible with minimum frequency part | QDRII+ | S | F | C | 1 | up to 72 bits | C | Without ECC | F | any
EP3SL | 1.1 | C | 2 | 300 | compatible with minimum frequency part | QDRII+ | S | F | C | 1 | up to 72 bits | R/W | Without ECC | F | any
EP3SL | 1.1 | C | 2 | 300 | compatible with minimum frequency part | QDRII+ | S | F | C | 1 | up to 72 bits | C | Without ECC | F | any
EP3SL | 1.1 | C | 2 | 300 | compatible with minimum frequency part | QDRII+ | S | F | C | 1 | up to 72 bits | R | Without ECC | F | any
EP3SL | 1.1 | C | 2 | 300 | compatible with minimum frequency part | QDRII+ | S | F | C | 1 | up to 72 bits | any | Without ECC | F | any
EP3SL | 1.1 | C | 2 | 300 | compatible with minimum frequency part | QDRII+ | S | F | C | 1 | up to 72 bits | C/R | Without ECC | F | any
EP3SL | 1.1 | C | 3 | 300 | compatible with minimum frequency part | QDRII+ | S | F | C | 1 | up to 72 bits | C | Without ECC | F | any
EP3SL | 1.1 | C | 3 | 300 | compatible with minimum frequency part | QDRII+ | S | F | C | 1 | up to 72 bits | R/W | Without ECC | F | any
EP3SL | 1.1 | C | 3 | 250 | compatible with minimum frequency part | QDRII+ | S | F | C | 1 | up to 72 bits | C | Without ECC | F | any
EP3SL | 1.1 | C | 3 | 250 | compatible with minimum frequency part | QDRII+ | S | F | C | 1 | up to 72 bits | R | Without ECC | F | any
EP3SL | 1.1 | C | 3 | 300 | compatible with minimum frequency part | QDRII+ | S | F | C | 1 | up to 72 bits | any | Without ECC | F | any
EP3SL | 1.1 | C | 3 | 250 | compatible with minimum frequency part | QDRII+ | S | F | C | 1 | up to 72 bits | C/R | Without ECC | F | any
EP3SL | 1.1 | C | 3 | 300 | compatible with minimum frequency part | QDRII+ | S | F | C | 1 | up to 72 bits | C | Without ECC | F | any
EP3SL | 1.1 | C | 3 | 300 | compatible with minimum frequency part | QDRII+ | S | F | C | 1 | up to 72 bits | R/W | Without ECC | F | any
EP3SL | 1.1 | C | 3 | 250 | compatible with minimum frequency part | QDRII+ | S | F | C | 1 | up to 72 bits | C | Without ECC | F | any
EP3SL | 1.1 | C | 3 | 250 | compatible with minimum frequency part | QDRII+ | S | F | C | 1 | up to 72 bits | R | Without ECC | F | any
EP3SL | 1.1 | C | 3 | 300 | compatible with minimum frequency part | QDRII+ | S | F | C | 1 | up to 72 bits | any | Without ECC | F | any
EP3SL | 1.1 | C | 3 | 250 | compatible with minimum frequency part | QDRII+ | S | F | C | 1 | up to 72 bits | C/R | Without ECC | F | any
EP3SL | 1.1 | I | 3 | 300 | compatible with minimum frequency part | QDRII+ | S | F | C | 1 | up to 72 bits | C | Without ECC | F | any
EP3SL | 1.1 | I | 3 | 300 | compatible with minimum frequency part | QDRII+ | S | F | C | 1 | up to 72 bits | R/W | Without ECC | F | any
EP3SL | 1.1 | I | 3 | 250 | compatible with minimum frequency part | QDRII+ | S | F | C | 1 | up to 72 bits | C | Without ECC | F | any
EP3SL | 1.1 | I | 3 | 250 | compatible with minimum frequency part | QDRII+ | S | F | C | 1 | up to 72 bits | R | Without ECC | F | any
EP3SL | 1.1 | I | 3 | 300 | compatible with minimum frequency part | QDRII+ | S | F | C | 1 | up to 72 bits | any | Without ECC | F | any
EP3SL | 1.1 | I | 3 | 250 | compatible with minimum frequency part | QDRII+ | S | F | C | 1 | up to 72 bits | C/R | Without ECC | F | any
EP3SL | 1.1 | I | 3 | 300 | compatible with minimum frequency part | QDRII+ | S | F | C | 1 | up to 72 bits | C | Without ECC | F | any
EP3SL | 1.1 | I | 3 | 300 | compatible with minimum frequency part | QDRII+ | S | F | C | 1 | up to 72 bits | R/W | Without ECC | F | any
EP3SL | 1.1 | I | 3 | 250 | compatible with minimum frequency part | QDRII+ | S | F | C | 1 | up to 72 bits | C | Without ECC | F | any
EP3SL | 1.1 | I | 3 | 250 | compatible with minimum frequency part | QDRII+ | S | F | C | 1 | up to 72 bits | R | Without ECC | F | any
EP3SL | 1.1 | I | 3 | 300 | compatible with minimum frequency part | QDRII+ | S | F | C | 1 | up to 72 bits | any | Without ECC | F | any
EP3SL | 1.1 | I | 3 | 250 | compatible with minimum frequency part | QDRII+ | S | F | C | 1 | up to 72 bits | C/R | Without ECC | F | any
EP3SL | 1.1 | C | 4 | 267 | compatible with minimum frequency part | QDRII+ | S | F | C | 1 | up to 72 bits | C | Without ECC | F | any
EP3SL | 1.1 | C | 4 | 267 | compatible with minimum frequency part | QDRII+ | S | F | C | 1 | up to 72 bits | R/W | Without ECC | F | any
EP3SL | 1.1 | C | 4 | 250 | compatible with minimum frequency part | QDRII+ | S | F | C | 1 | up to 72 bits | C | Without ECC | F | any
EP3SL | 1.1 | C | 4 | 250 | compatible with minimum frequency part | QDRII+ | S | F | C | 1 | up to 72 bits | R | Without ECC | F | any
EP3SL | 1.1 | C | 4 | 267 | compatible with minimum frequency part | QDRII+ | S | F | C | 1 | up to 72 bits | any | Without ECC | F | any
EP3SL | 1.1 | C | 4 | 250 | compatible with minimum frequency part | QDRII+ | S | F | C | 1 | up to 72 bits | C/R | Without ECC | F | any
EP3SL | 1.1 | C | 4 | 267 | compatible with minimum frequency part | QDRII+ | S | F | C | 1 | up to 72 bits | C | Without ECC | F | any
EP3SL | 1.1 | C | 4 | 267 | compatible with minimum frequency part | QDRII+ | S | F | C | 1 | up to 72 bits | R/W | Without ECC | F | any
EP3SL | 1.1 | C | 4 | 250 | compatible with minimum frequency part | QDRII+ | S | F | C | 1 | up to 72 bits | C | Without ECC | F | any
EP3SL | 1.1 | C | 4 | 250 | compatible with minimum frequency part | QDRII+ | S | F | C | 1 | up to 72 bits | R | Without ECC | F | any
EP3SL | 1.1 | C | 4 | 267 | compatible with minimum frequency part | QDRII+ | S | F | C | 1 | up to 72 bits | any | Without ECC | F | any
EP3SL | 1.1 | C | 4 | 250 | compatible with minimum frequency part | QDRII+ | S | F | C | 1 | up to 72 bits | C/R | Without ECC | F | any
EP3SL | 1.1 | I | 4 | 267 | compatible with minimum frequency part | QDRII+ | S | F | C | 1 | up to 72 bits | C | Without ECC | F | any
EP3SL | 1.1 | I | 4 | 267 | compatible with minimum frequency part | QDRII+ | S | F | C | 1 | up to 72 bits | R/W | Without ECC | F | any
EP3SL | 1.1 | I | 4 | 250 | compatible with minimum frequency part | QDRII+ | S | F | C | 1 | up to 72 bits | C | Without ECC | F | any
EP3SL | 1.1 | I | 4 | 250 | compatible with minimum frequency part | QDRII+ | S | F | C | 1 | up to 72 bits | R | Without ECC | F | any
EP3SL | 1.1 | I | 4 | 267 | compatible with minimum frequency part | QDRII+ | S | F | C | 1 | up to 72 bits | any | Without ECC | F | any
EP3SL | 1.1 | I | 4 | 250 | compatible with minimum frequency part | QDRII+ | S | F | C | 1 | up to 72 bits | C/R | Without ECC | F | any
EP3SL | 1.1 | I | 4 | 267 | compatible with minimum frequency part | QDRII+ | S | F | C | 1 | up to 72 bits | C | Without ECC | F | any
EP3SL | 1.1 | I | 4 | 267 | compatible with minimum frequency part | QDRII+ | S | F | C | 1 | up to 72 bits | R/W | Without ECC | F | any
EP3SL | 1.1 | I | 4 | 250 | compatible with minimum frequency part | QDRII+ | S | F | C | 1 | up to 72 bits | C | Without ECC | F | any
EP3SL | 1.1 | I | 4 | 250 | compatible with minimum frequency part | QDRII+ | S | F | C | 1 | up to 72 bits | R | Without ECC | F | any
EP3SL | 1.1 | I | 4 | 267 | compatible with minimum frequency part | QDRII+ | S | F | C | 1 | up to 72 bits | any | Without ECC | F | any
EP3SL | 1.1 | I | 4 | 250 | compatible with minimum frequency part | QDRII+ | S | F | C | 1 | up to 72 bits | C/R | Without ECC | F | any
EP3SL | 0.9 | C | 4L | 167 | compatible with minimum frequency part | QDRII+ | S | F | C | 1 | up to 72 bits | C | Without ECC | F | any
EP3SL | 0.9 | C | 4L | 167 | compatible with minimum frequency part | QDRII+ | S | F | C | 1 | up to 72 bits | R/W | Without ECC | F | any
EP3SL | 0.9 | C | 4L | 167 | compatible with minimum frequency part | QDRII+ | S | F | C | 1 | up to 72 bits | C | Without ECC | F | any
EP3SL | 0.9 | C | 4L | 167 | compatible with minimum frequency part | QDRII+ | S | F | C | 1 | up to 72 bits | R | Without ECC | F | any
EP3SL | 0.9 | C | 4L | 167 | compatible with minimum frequency part | QDRII+ | S | F | C | 1 | up to 72 bits | any | Without ECC | F | any
EP3SL | 0.9 | C | 4L | 167 | compatible with minimum frequency part | QDRII+ | S | F | C | 1 | up to 72 bits | C/R | Without ECC | F | any
EP3SL | 0.9 | C | 4L | 167 | compatible with minimum frequency part | QDRII+ | S | F | C | 1 | up to 72 bits | C | Without ECC | F | any
EP3SL | 0.9 | C | 4L | 167 | compatible with minimum frequency part | QDRII+ | S | F | C | 1 | up to 72 bits | R/W | Without ECC | F | any
EP3SL | 0.9 | C | 4L | 167 | compatible with minimum frequency part | QDRII+ | S | F | C | 1 | up to 72 bits | C | Without ECC | F | any
EP3SL | 0.9 | C | 4L | 167 | compatible with minimum frequency part | QDRII+ | S | F | C | 1 | up to 72 bits | R | Without ECC | F | any
EP3SL | 0.9 | C | 4L | 167 | compatible with minimum frequency part | QDRII+ | S | F | C | 1 | up to 72 bits | any | Without ECC | F | any
EP3SL | 0.9 | C | 4L | 167 | compatible with minimum frequency part | QDRII+ | S | F | C | 1 | up to 72 bits | C/R | Without ECC | F | any
EP3SL | 1.1 | C | 4L | 267 | compatible with minimum frequency part | QDRII+ | S | F | C | 1 | up to 72 bits | C | Without ECC | F | any
EP3SL | 1.1 | C | 4L | 267 | compatible with minimum frequency part | QDRII+ | S | F | C | 1 | up to 72 bits | R/W | Without ECC | F | any
EP3SL | 1.1 | C | 4L | 250 | compatible with minimum frequency part | QDRII+ | S | F | C | 1 | up to 72 bits | C | Without ECC | F | any
EP3SL | 1.1 | C | 4L | 250 | compatible with minimum frequency part | QDRII+ | S | F | C | 1 | up to 72 bits | R | Without ECC | F | any
EP3SL | 1.1 | C | 4L | 267 | compatible with minimum frequency part | QDRII+ | S | F | C | 1 | up to 72 bits | any | Without ECC | F | any
EP3SL | 1.1 | C | 4L | 250 | compatible with minimum frequency part | QDRII+ | S | F | C | 1 | up to 72 bits | C/R | Without ECC | F | any
EP3SL | 1.1 | C | 4L | 267 | compatible with minimum frequency part | QDRII+ | S | F | C | 1 | up to 72 bits | C | Without ECC | F | any
EP3SL | 1.1 | C | 4L | 267 | compatible with minimum frequency part | QDRII+ | S | F | C | 1 | up to 72 bits | R/W | Without ECC | F | any
EP3SL | 1.1 | C | 4L | 250 | compatible with minimum frequency part | QDRII+ | S | F | C | 1 | up to 72 bits | C | Without ECC | F | any
EP3SL | 1.1 | C | 4L | 250 | compatible with minimum frequency part | QDRII+ | S | F | C | 1 | up to 72 bits | R | Without ECC | F | any
EP3SL | 1.1 | C | 4L | 267 | compatible with minimum frequency part | QDRII+ | S | F | C | 1 | up to 72 bits | any | Without ECC | F | any
EP3SL | 1.1 | C | 4L | 250 | compatible with minimum frequency part | QDRII+ | S | F | C | 1 | up to 72 bits | C/R | Without ECC | F | any
EP3SL | 0.9 | I | 4L | 167 | compatible with minimum frequency part | QDRII+ | S | F | C | 1 | up to 72 bits | C | Without ECC | F | any
EP3SL | 0.9 | I | 4L | 167 | compatible with minimum frequency part | QDRII+ | S | F | C | 1 | up to 72 bits | R/W | Without ECC | F | any
EP3SL | 0.9 | I | 4L | 167 | compatible with minimum frequency part | QDRII+ | S | F | C | 1 | up to 72 bits | C | Without ECC | F | any
EP3SL | 0.9 | I | 4L | 167 | compatible with minimum frequency part | QDRII+ | S | F | C | 1 | up to 72 bits | R | Without ECC | F | any
EP3SL | 0.9 | I | 4L | 167 | compatible with minimum frequency part | QDRII+ | S | F | C | 1 | up to 72 bits | any | Without ECC | F | any
EP3SL | 0.9 | I | 4L | 167 | compatible with minimum frequency part | QDRII+ | S | F | C | 1 | up to 72 bits | C/R | Without ECC | F | any
EP3SL | 0.9 | I | 4L | 167 | compatible with minimum frequency part | QDRII+ | S | F | C | 1 | up to 72 bits | C | Without ECC | F | any
EP3SL | 0.9 | I | 4L | 167 | compatible with minimum frequency part | QDRII+ | S | F | C | 1 | up to 72 bits | R/W | Without ECC | F | any
EP3SL | 0.9 | I | 4L | 167 | compatible with minimum frequency part | QDRII+ | S | F | C | 1 | up to 72 bits | C | Without ECC | F | any
EP3SL | 0.9 | I | 4L | 167 | compatible with minimum frequency part | QDRII+ | S | F | C | 1 | up to 72 bits | R | Without ECC | F | any
EP3SL | 0.9 | I | 4L | 167 | compatible with minimum frequency part | QDRII+ | S | F | C | 1 | up to 72 bits | any | Without ECC | F | any
EP3SL | 0.9 | I | 4L | 167 | compatible with minimum frequency part | QDRII+ | S | F | C | 1 | up to 72 bits | C/R | Without ECC | F | any
EP3SL | 1.1 | I | 4L | 267 | compatible with minimum frequency part | QDRII+ | S | F | C | 1 | up to 72 bits | C | Without ECC | F | any |  | No dynamic read latency support. No separate I/O support. No multicast write support.
EP3SL | 1.1 | I | 4L | 267 | compatible with minimum frequency part | QDRII+ | S | F | C | 1 | up to 72 bits | R/W | Without ECC | F | any |  | No dynamic read latency support. No separate I/O support. No multicast write support.
EP3SL | 1.1 | I | 4L | 250 | compatible with minimum frequency part | QDRII+ | S | F | C | 1 | up to 72 bits | C | Without ECC | F | any |  | No dynamic read latency support. No separate I/O support. No multicast write support.
EP3SL | 1.1 | I | 4L | 250 | compatible with minimum frequency part | QDRII+ | S | F | C | 1 | up to 72 bits | R | Without ECC | F | any |  | No dynamic read latency support. No separate I/O support. No multicast write support.
EP3SL | 1.1 | I | 4L | 267 | compatible with minimum frequency part | QDRII+ | S | F | C | 1 | up to 72 bits | any | Without ECC | F | any |  | No dynamic read latency support. No separate I/O support. No multicast write support.
EP3SL | 1.1 | I | 4L | 250 | compatible with minimum frequency part | QDRII+ | S | F | C | 1 | up to 72 bits | C/R | Without ECC | F | any |  | No dynamic read latency support. No separate I/O support. No multicast write support.
EP3SL | 1.1 | I | 4L | 267 | compatible with minimum frequency part | QDRII+ | S | F | C | 1 | up to 72 bits | C | Without ECC | F | any |  | No dynamic read latency support. No separate I/O support. No multicast write support.
EP3SL | 1.1 | I | 4L | 267 | compatible with minimum frequency part | QDRII+ | S | F | C | 1 | up to 72 bits | R/W | Without ECC | F | any |  | No dynamic read latency support. No separate I/O support. No multicast write support.
EP3SL | 1.1 | I | 4L | 250 | compatible with minimum frequency part | QDRII+ | S | F | C | 1 | up to 72 bits | C | Without ECC | F | any |  | No dynamic read latency support. No separate I/O support. No multicast write support.
EP3SL | 1.1 | I | 4L | 250 | compatible with minimum frequency part | QDRII+ | S | F | C | 1 | up to 72 bits | R | Without ECC | F | any |  | No dynamic read latency support. No separate I/O support. No multicast write support.
EP3SL | 1.1 | I | 4L | 267 | compatible with minimum frequency part | QDRII+ | S | F | C | 1 | up to 72 bits | any | Without ECC | F | any |  | No dynamic read latency support. No separate I/O support. No multicast write support.
EP3SL | 1.1 | I | 4L | 250 | compatible with minimum frequency part | QDRII+ | S | F | C | 1 | up to 72 bits | C/R | Without ECC | F | any |  | No dynamic read latency support. No separate I/O support. No multicast write support.
EP3SL | 1.1 | C | 2 | 300 | compatible with minimum frequency part | RLDRAMII | S | F | C | 1 | up to 72 bits | C | Without ECC | F | any | No multiplexed addressing support. | No dynamic read latency support. No separate I/O support. No multicast write support.
EP3SL | 1.1 | C | 2 | 300 | compatible with minimum frequency part | RLDRAMII | S | F | C | 1 | up to 72 bits | R/W | Without ECC | F | any | No multiplexed addressing support. | No dynamic read latency support. No separate I/O support. No multicast write support.
EP3SL | 1.1 | C | 2 | 300 | compatible with minimum frequency part | RLDRAMII | S | F | C | 1 | up to 72 bits | C/R/W | Without ECC | F | any | No multiplexed addressing support. | No dynamic read latency support. No separate I/O support. No multicast write support.
EP3SL | 1.1 | C | 2 | 300 | compatible with minimum frequency part | RLDRAMII | S | F | C | 1 | up to 72 bits | C | Without ECC | F | any | No multiplexed addressing support. | No dynamic read latency support. No separate I/O support. No multicast write support.
EP3SL | 1.1 | C | 2 | 300 | compatible with minimum frequency part | RLDRAMII | S | F | C | 1 | up to 72 bits | R/W | Without ECC | F | any | No multiplexed addressing support. | No dynamic read latency support. No separate I/O support. No multicast write support.
EP3SL | 1.1 | C | 2 | 300 | compatible with minimum frequency part | RLDRAMII | S | F | C | 1 | up to 72 bits | C/R/W | Without ECC | F | any | No multiplexed addressing support. | No dynamic read latency support. No separate I/O support. No multicast write support.
EP3SL | 1.1 | C | 2 | 300 | compatible with minimum frequency part | RLDRAMII | S | F | C | 1 | up to 72 bits | C | Without ECC | F | any | No multiplexed addressing support. | No dynamic read latency support. No separate I/O support. No multicast write support.
EP3SL | 1.1 | C | 2 | 300 | compatible with minimum frequency part | RLDRAMII | S | F | C | 1 | up to 72 bits | R/W | Without ECC | F | any | No multiplexed addressing support. | No dynamic read latency support. No separate I/O support. No multicast write support.
EP3SL | 1.1 | C | 2 | 300 | compatible with minimum frequency part | RLDRAMII | S | F | C | 1 | up to 72 bits | C/R/W | Without ECC | F | any | No multiplexed addressing support. | No dynamic read latency support. No separate I/O support. No multicast write support.
EP3SL | 1.1 | C | 3 | 275 | compatible with minimum frequency part | RLDRAMII | S | F | C | 1 | up to 72 bits | C | Without ECC | F | any | No multiplexed addressing support. | No dynamic read latency support. No separate I/O support. No multicast write support.
EP3SL | 1.1 | C | 3 | 275 | compatible with minimum frequency part | RLDRAMII | S | F | C | 1 | up to 72 bits | R/W | Without ECC | F | any | No multiplexed addressing support. | No dynamic read latency support. No separate I/O support. No multicast write support.
EP3SL | 1.1 | C | 3 | 275 | compatible with minimum frequency part | RLDRAMII | S | F | C | 1 | up to 72 bits | C/R/W | Without ECC | F | any | No multiplexed addressing support. | No dynamic read latency support. No separate I/O support. No multicast write support.
EP3SL | 1.1 | C | 3 | 275 | compatible with minimum frequency part | RLDRAMII | S | F | C | 1 | up to 72 bits | C | Without ECC | F | any | No multiplexed addressing support. | No dynamic read latency support. No separate I/O support. No multicast write support.
EP3SL | 1.1 | C | 3 | 275 | compatible with minimum frequency part | RLDRAMII | S | F | C | 1 | up to 72 bits | R/W | Without ECC | F | any | No multiplexed addressing support. | No dynamic read latency support. No separate I/O support. No multicast write support.
EP3SL | 1.1 | C | 3 | 275 | compatible with minimum frequency part | RLDRAMII | S | F | C | 1 | up to 72 bits | C/R/W | Without ECC | F | any | No multiplexed addressing support. | No dynamic read latency support. No separate I/O support. No multicast write support.
EP3SL | 1.1 | C | 3 | 275 | compatible with minimum frequency part | RLDRAMII | S | F | C | 1 | up to 72 bits | C | Without ECC | F | any | No multiplexed addressing support. | No dynamic read latency support. No separate I/O support. No multicast write support.
EP3SL | 1.1 | C | 3 | 275 | compatible with minimum frequency part | RLDRAMII | S | F | C | 1 | up to 72 bits | R/W | Without ECC | F | any | No multiplexed addressing support. | No dynamic read latency support. No separate I/O support. No multicast write support.
EP3SL | 1.1 | C | 3 | 275 | compatible with minimum frequency part | RLDRAMII | S | F | C | 1 | up to 72 bits | C/R/W | Without ECC | F | any | No multiplexed addressing support. | No dynamic read latency support. No separate I/O support. No multicast write support.
EP3SL | 1.1 | I | 3 | 275 | compatible with minimum frequency part | RLDRAMII | S | F | C | 1 | up to 72 bits | C | Without ECC | F | any | No multiplexed addressing support. | No dynamic read latency support. No separate I/O support. No multicast write support.
EP3SL | 1.1 | I | 3 | 275 | compatible with minimum frequency part | RLDRAMII | S | F | C | 1 | up to 72 bits | R/W | Without ECC | F | any | No multiplexed addressing support. | No dynamic read latency support. No separate I/O support. No multicast write support.
EP3SL | 1.1 | I | 3 | 275 | compatible with minimum frequency part | RLDRAMII | S | F | C | 1 | up to 72 bits | C/R/W | Without ECC | F | any | No multiplexed addressing support. | No dynamic read latency support. No separate I/O support. No multicast write support.
EP3SL | 1.1 | I | 3 | 275 | compatible with minimum frequency part | RLDRAMII | S | F | C | 1 | up to 72 bits | C | Without ECC | F | any | No multiplexed addressing support. | No dynamic read latency support. No separate I/O support. No multicast write support.
EP3SL | 1.1 | I | 3 | 275 | compatible with minimum frequency part | RLDRAMII | S | F | C | 1 | up to 72 bits | R/W | Without ECC | F | any | No multiplexed addressing support. | No dynamic read latency support. No separate I/O support. No multicast write support.
EP3SL | 1.1 | I | 3 | 275 | compatible with minimum frequency part | RLDRAMII | S | F | C | 1 | up to 72 bits | C/R/W | Without ECC | F | any | No multiplexed addressing support. | No dynamic read latency support. No separate I/O support. No multicast write support.
EP3SL | 1.1 | I | 3 | 275 | compatible with minimum frequency part | RLDRAMII | S | F | C | 1 | up to 72 bits | C | Without ECC | F | any | No multiplexed addressing support. | No dynamic read latency support. No separate I/O support. No multicast write support.
EP3SL | 1.1 | I | 3 | 275 | compatible with minimum frequency part | RLDRAMII | S | F | C | 1 | up to 72 bits | R/W | Without ECC | F | any | No multiplexed addressing support. | No dynamic read latency support. No separate I/O support. No multicast write support.
EP3SL | 1.1 | I | 3 | 275 | compatible with minimum frequency part | RLDRAMII | S | F | C | 1 | up to 72 bits | C/R/W | Without ECC | F | any | No multiplexed addressing support. | No dynamic read latency support. No separate I/O support. No multicast write support.
EP3SL | 1.1 | C | 4 | 267 | compatible with minimum frequency part | RLDRAMII | S | F | C | 1 | up to 72 bits | C | Without ECC | F | any | No multiplexed addressing support. | No dynamic read latency support. No separate I/O support. No multicast write support.
EP3SL | 1.1 | C | 4 | 267 | compatible with minimum frequency part | RLDRAMII | S | F | C | 1 | up to 72 bits | R/W | Without ECC | F | any | No multiplexed addressing support. | No dynamic read latency support. No separate I/O support. No multicast write support.
EP3SL | 1.1 | C | 4 | 267 | compatible with minimum frequency part | RLDRAMII | S | F | C | 1 | up to 72 bits | C/R/W | Without ECC | F | any | No multiplexed addressing support. | No dynamic read latency support. No separate I/O support. No multicast write support.
EP3SL | 1.1 | C | 4 | 267 | compatible with minimum frequency part | RLDRAMII | S | F | C | 1 | up to 72 bits | C | Without ECC | F | any | No multiplexed addressing support. | No dynamic read latency support. No separate I/O support. No multicast write support.
EP3SL | 1.1 | C | 4 | 267 | compatible with minimum frequency part | RLDRAMII | S | F | C | 1 | up to 72 bits | R/W | Without ECC | F | any | No multiplexed addressing support. | No dynamic read latency support. No separate I/O support. No multicast write support.
EP3SL | 1.1 | C | 4 | 267 | compatible with minimum frequency part | RLDRAMII | S | F | C | 1 | up to 72 bits | C/R/W | Without ECC | F | any | No multiplexed addressing support. | No dynamic read latency support. No separate I/O support. No multicast write support.
EP3SL | 1.1 | C | 4 | 267 | compatible with minimum frequency part | RLDRAMII | S | F | C | 1 | up to 72 bits | C | Without ECC | F | any | No multiplexed addressing support. | No dynamic read latency support. No separate I/O support. No multicast write support.
EP3SL | 1.1 | C | 4 | 267 | compatible with minimum frequency part | RLDRAMII | S | F | C | 1 | up to 72 bits | R/W | Without ECC | F | any | No multiplexed addressing support. | No dynamic read latency support. No separate I/O support. No multicast write support.
EP3SL | 1.1 | C | 4 | 267 | compatible with minimum frequency part | RLDRAMII | S | F | C | 1 | up to 72 bits | C/R/W | Without ECC | F | any | No multiplexed addressing support. | No dynamic read latency support. No separate I/O support. No multicast write support.
EP3SL | 1.1 | I | 4 | 267 | compatible with minimum frequency part | RLDRAMII | S | F | C | 1 | up to 72 bits | C | Without ECC | F | any | No multiplexed addressing support. | No dynamic read latency support. No separate I/O support. No multicast write support.
EP3SL | 1.1 | I | 4 | 267 | compatible with minimum frequency part | RLDRAMII | S | F | C | 1 | up to 72 bits | R/W | Without ECC | F | any | No multiplexed addressing support. | No dynamic read latency support. No separate I/O support. No multicast write support.
EP3SL | 1.1 | I | 4 | 267 | compatible with minimum frequency part | RLDRAMII | S | F | C | 1 | up to 72 bits | C/R/W | Without ECC | F | any | No multiplexed addressing support. | No dynamic read latency support. No separate I/O support. No multicast write support.
EP3SL | 1.1 | I | 4 | 267 | compatible with minimum frequency part | RLDRAMII | S | F | C | 1 | up to 72 bits | C | Without ECC | F | any | No multiplexed addressing support. | No dynamic read latency support. No separate I/O support. No multicast write support.
EP3SL | 1.1 | I | 4 | 267 | compatible with minimum frequency part | RLDRAMII | S | F | C | 1 | up to 72 bits | R/W | Without ECC | F | any | No multiplexed addressing support. | No dynamic read latency support. No separate I/O support. No multicast write support.
EP3SL | 1.1 | I | 4 | 267 | compatible with minimum frequency part | RLDRAMII | S | F | C | 1 | up to 72 bits | C/R/W | Without ECC | F | any | No multiplexed addressing support. | No dynamic read latency support. No separate I/O support. No multicast write support.
EP3SL | 1.1 | I | 4 | 267 | compatible with minimum frequency part | RLDRAMII | S | F | C | 1 | up to 72 bits | C | Without ECC | F | any | No multiplexed addressing support. | No dynamic read latency support. No separate I/O support. No multicast write support.
EP3SL | 1.1 | I | 4 | 267 | compatible with minimum frequency part | RLDRAMII | S | F | C | 1 | up to 72 bits | R/W | Without ECC | F | any | No multiplexed addressing support. | No dynamic read latency support. No separate I/O support. No multicast write support.
EP3SL | 1.1 | I | 4 | 267 | compatible with minimum frequency part | RLDRAMII | S | F | C | 1 | up to 72 bits | C/R/W | Without ECC | F | any | No multiplexed addressing support. | No dynamic read latency support. No separate I/O support. No multicast write support.
EP3SL | 1.1 | C | 4L | 267 | compatible with minimum frequency part | RLDRAMII | S | F | C | 1 | up to 72 bits | C | Without ECC | F | any | No multiplexed addressing support. | No dynamic read latency support. No separate I/O support. No multicast write support.
EP3SL | 1.1 | C | 4L | 267 | compatible with minimum frequency part | RLDRAMII | S | F | C | 1 | up to 72 bits | R/W | Without ECC | F | any | No multiplexed addressing support. | No dynamic read latency support. No separate I/O support. No multicast write support.
EP3SL | 1.1 | C | 4L | 267 | compatible with minimum frequency part | RLDRAMII | S | F | C | 1 | up to 72 bits | C/R/W | Without ECC | F | any | No multiplexed addressing support. | No dynamic read latency support. No separate I/O support. No multicast write support.
EP3SL | 1.1 | C | 4L | 267 | compatible with minimum frequency part | RLDRAMII | S | F | C | 1 | up to 72 bits | C | Without ECC | F | any | No multiplexed addressing support. | No dynamic read latency support. No separate I/O support. No multicast write support.
EP3SL | 1.1 | C | 4L | 267 | compatible with minimum frequency part | RLDRAMII | S | F | C | 1 | up to 72 bits | R/W | Without ECC | F | any | No multiplexed addressing support. | No dynamic read latency support. No separate I/O support. No multicast write support.
EP3SL | 1.1 | C | 4L | 267 | compatible with minimum frequency part | RLDRAMII | S | F | C | 1 | up to 72 bits | C/R/W | Without ECC | F | any | No multiplexed addressing support. | No dynamic read latency support. No separate I/O support. No multicast write support.
EP3SL | 1.1 | C | 4L | 267 | compatible with minimum frequency part | RLDRAMII | S | F | C | 1 | up to 72 bits | C | Without ECC | F | any | No multiplexed addressing support.
EP3SL | 1.1 | C | 4L | 267 | compatible with minimum frequency part | RLDRAMII | S | F | C | 1 | up to 72 bits | R/W | Without ECC | F | any | No multiplexed addressing support.
EP3SL | 1.1 | C | 4L | 267 | compatible with minimum frequency part | RLDRAMII | S | F | C | 1 | up to 72 bits | C/R/W | Without ECC | F | any | No multiplexed addressing support.
EP3SL | 1.1 | I | 4L | 267 | compatible with minimum frequency part | RLDRAMII | S | F | C | 1 | up to 72 bits | C | Without ECC | F | any | No multiplexed addressing support.
EP3SL | 1.1 | I | 4L | 267 | compatible with minimum frequency part | RLDRAMII | S | F | C | 1 | up to 72 bits | R/W | Without ECC | F | any | No multiplexed addressing support.
EP3SL | 1.1 | I | 4L | 267 | compatible with minimum frequency part | RLDRAMII | S | F | C | 1 | up to 72 bits | C/R/W | Without ECC | F | any | No multiplexed addressing support.
EP3SL | 1.1 | I | 4L | 267 | compatible with minimum frequency part | RLDRAMII | S | F | C | 1 | up to 72 bits | C | Without ECC | F | any | No multiplexed addressing support.
EP3SL | 1.1 | I | 4L | 267 | compatible with minimum frequency part | RLDRAMII | S | F | C | 1 | up to 72 bits | R/W | Without ECC | F | any | No multiplexed addressing support.
EP3SL | 1.1 | I | 4L | 267 | compatible with minimum frequency part | RLDRAMII | S | F | C | 1 | up to 72 bits | C/R/W | Without ECC | F | any | No multiplexed addressing support.
EP3SL | 1.1 | I | 4L | 267 | compatible with minimum frequency part | RLDRAMII | S | F | C | 1 | up to 72 bits | C | Without ECC | F | any | No multiplexed addressing support.
EP3SL | 1.1 | I | 4L | 267 | compatible with minimum frequency part | RLDRAMII | S | F | C | 1 | up to 72 bits | R/W | Without ECC | F | any | No multiplexed addressing support.
EP3SL | 1.1 | I | 4L | 267 | compatible with minimum frequency part | RLDRAMII | S | F | C | 1 | up to 72 bits | C/R/W | Without ECC | F | any | No multiplexed addressing support.
EP3SL | 1.1 | C | 2 | 200 | compatible with minimum frequency part | DDR | S | H | C | 1 | up to 72 bits | C | With ECC | F | any
EP3SL | 1.1 | C | 2 | 200 | compatible with minimum frequency part | DDR | S | H | C | 1 | up to 72 bits | R | With ECC | F | any
EP3SL | 1.1 | C | 2 | 200 | compatible with minimum frequency part | DDR | S | H | C | 1 | up to 72 bits | W | With ECC | F | any
EP3SL | 1.1 | C | 3 | 200 | compatible with minimum frequency part | DDR | S | H | C | 1 | up to 72 bits | C | With ECC | F | any
EP3SL | 1.1 | C | 3 | 200 | compatible with minimum frequency part | DDR | S | H | C | 1 | up to 72 bits | R | With ECC | F | any
EP3SL | 1.1 | C | 3 | 200 | compatible with minimum frequency part | DDR | S | H | C | 1 | up to 72 bits | W | With ECC | F | any
EP3SL | 1.1 | I | 3 | 200 | compatible with minimum frequency part | DDR | S | H | C | 1 | up to 72 bits | C | With ECC | F | any
EP3SL | 1.1 | I | 3 | 200 | compatible with minimum frequency part | DDR | S | H | C | 1 | up to 72 bits | R | With ECC | F | any
EP3SL | 1.1 | I | 3 | 200 | compatible with minimum frequency part | DDR | S | H | C | 1 | up to 72 bits | W | With ECC | F | any
EP3SL | 1.1 | C | 4 | 200 | compatible with minimum frequency part | DDR | S | H | C | 1 | up to 72 bits | C | With ECC | F | any
EP3SL | 1.1 | C | 4 | 200 | compatible with minimum frequency part | DDR | S | H | C | 1 | up to 72 bits | R | With ECC | F | any
EP3SL | 1.1 | C | 4 | 200 | compatible with minimum frequency part | DDR | S | H | C | 1 | up to 72 bits | W | With ECC | F | any
EP3SL | 1.1 | I | 4 | 200 | compatible with minimum frequency part | DDR | S | H | C | 1 | up to 72 bits | C | With ECC | F | any
EP3SL | 1.1 | I | 4 | 200 | compatible with minimum frequency part | DDR | S | H | C | 1 | up to 72 bits | R | With ECC | F | any
EP3SL | 1.1 | I | 4 | 200 | compatible with minimum frequency part | DDR | S | H | C | 1 | up to 72 bits | W | With ECC | F | any
EP3SL | 0.9 | C | 4L | 200 | compatible with minimum frequency part | DDR | S | H | C | 1 | up to 72 bits | C | With ECC | F | any
EP3SL | 0.9 | C | 4L | 200 | compatible with minimum frequency part | DDR | S | H | C | 1 | up to 72 bits | R | With ECC | F | any
EP3SL | 0.9 | C | 4L | 200 | compatible with minimum frequency part | DDR | S | H | C | 1 | up to 72 bits | W | With ECC | F | any
EP3SL | 1.1 | C | 4L | 200 | compatible with minimum frequency part | DDR | S | H | C | 1 | up to 72 bits | C | With ECC | F | any
EP3SL | 1.1 | C | 4L | 200 | compatible with minimum frequency part | DDR | S | H | C | 1 | up to 72 bits | R | With ECC | F | any
EP3SL | 1.1 | C | 4L | 200 | compatible with minimum frequency part | DDR | S | H | C | 1 | up to 72 bits | W | With ECC | F | any
EP3SL | 0.9 | I | 4L | 200 | compatible with minimum frequency part | DDR | S | H | C | 1 | up to 72 bits | C | With ECC | F | any
EP3SL | 0.9 | I | 4L | 200 | compatible with minimum frequency part | DDR | S | H | C | 1 | up to 72 bits | R | With ECC | F | any
EP3SL | 0.9 | I | 4L | 200 | compatible with minimum frequency part | DDR | S | H | C | 1 | up to 72 bits | W | With ECC | F | any
EP3SL | 1.1 | I | 4L | 200 | compatible with minimum frequency part | DDR | S | H | C | 1 | up to 72 bits | C | With ECC | F | any
EP3SL | 1.1 | I | 4L | 200 | compatible with minimum frequency part | DDR | S | H | C | 1 | up to 72 bits | R | With ECC | F | any
EP3SL | 1.1 | I | 4L | 200 | compatible with minimum frequency part | DDR | S | H | C | 1 | up to 72 bits | W | With ECC | F | any
EP3SL | 1.1 | C | 2 | 400 | compatible with minimum frequency part | DDR2 | S | H | C | 1 | up to 72 bits | any | With ECC | F | any
EP3SL | 1.1 | C | 3 | 333 | compatible with minimum frequency part | DDR2 | S | H | C | 1 | up to 72 bits | any | With ECC | F | any
EP3SL | 1.1 | I | 3 | 333 | compatible with minimum frequency part | DDR2 | S | H | C | 1 | up to 72 bits | any | With ECC | F | any
EP3SL | 1.1 | C | 4 | 333 | compatible with minimum frequency part | DDR2 | S | H | C | 1 | up to 72 bits | any | With ECC | F | any
EP3SL | 1.1 | I | 4 | 333 | compatible with minimum frequency part | DDR2 | S | H | C | 1 | up to 72 bits | any | With ECC | F | any
EP3SL | 0.9 | C | 4L | 200 | compatible with minimum frequency part | DDR2 | S | H | C | 1 | up to 72 bits | any | With ECC | F | any
EP3SL | 1.1 | C | 4L | 333 | compatible with minimum frequency part | DDR2 | S | H | C | 1 | up to 72 bits | any | With ECC | F | any
EP3SL | 0.9 | I | 4L | 200 | compatible with minimum frequency part | DDR2 | S | H | C | 1 | up to 72 bits | any | With ECC | F | any
EP3SL | 1.1 | I | 4L | 333 | compatible with minimum frequency part | DDR2 | S | H | C | 1 | up to 72 bits | any | With ECC | F | any
EP3SL | 1.1 | C | 2 | 533 | compatible with minimum frequency part | DDR3 | S | H | C | 1 | up to 72 bits | any | With ECC | F | any
EP3SL | 1.1 | C | 3 | 400 | compatible with minimum frequency part | DDR3 | S | H | C | 1 | up to 72 bits | any | With ECC | F | any
EP3SL | 1.1 | I | 3 | 400 | compatible with minimum frequency part | DDR3 | S | H | C | 1 | up to 72 bits | any | With ECC | F | any
EP3SL | 1.1 | C | 4 | 333 | compatible with minimum frequency part | DDR3 | S | H | C | 1 | up to 72 bits | any | With ECC | F | any
EP3SL | 1.1 | I | 4 | 333 | compatible with minimum frequency part | DDR3 | S | H | C | 1 | up to 72 bits | any | With ECC | F | any
EP3SL | 1.1 | C | 4L | 333 | compatible with minimum frequency part | DDR3 | S | H | C | 1 | up to 72 bits | any | With ECC | F | any
EP3SL | 1.1 | I | 4L | 333 | compatible with minimum frequency part | DDR3 | S | H | C | 1 | up to 72 bits | any | With ECC | F | any
EP3SL | 1.1 | C | 2 | 350 | compatible with minimum frequency part | QDRII | S | H | C | 1 | up to 72 bits | C | Without ECC | F | any
EP3SL | 1.1 | C | 2 | 350 | compatible with minimum frequency part | QDRII | S | H | C | 1 | up to 72 bits | R/W | Without ECC | F | any
EP3SL | 1.1 | C | 2 | 300 | compatible with minimum frequency part | QDRII | S | H | C | 1 | up to 72 bits | C | Without ECC | F | any
EP3SL | 1.1 | C | 2 | 300 | compatible with minimum frequency part | QDRII | S | H | C | 1 | up to 72 bits | R | Without ECC | F | any
EP3SL | 1.1 | C | 2 | 350 | compatible with minimum frequency part | QDRII | S | H | C | 1 | up to 72 bits | any | Without ECC | F | any
EP3SL | 1.1 | C | 2 | 300 | compatible with minimum frequency part | QDRII | S | H | C | 1 | up to 72 bits | C/R | Without ECC | F | any
EP3SL | 1.1 | C | 3 | 300 | compatible with minimum frequency part | QDRII | S | H | C | 1 | up to 72 bits | C | Without ECC | F | any
EP3SL | 1.1 | C | 3 | 300 | compatible with minimum frequency part | QDRII | S | H | C | 1 | up to 72 bits | R/W | Without ECC | F | any
EP3SL | 1.1 | C | 3 | 250 | compatible with minimum frequency part | QDRII | S | H | C | 1 | up to 72 bits | C | Without ECC | F | any
EP3SL | 1.1 | C | 3 | 250 | compatible with minimum frequency part | QDRII | S | H | C | 1 | up to 72 bits | R | Without ECC | F | any
EP3SL | 1.1 | C | 3 | 300 | compatible with minimum frequency part | QDRII | S | H | C | 1 | up to 72 bits | any | Without ECC | F | any
EP3SL | 1.1 | C | 3 | 250 | compatible with minimum frequency part | QDRII | S | H | C | 1 | up to 72 bits | C/R | Without ECC | F | any
EP3SL | 1.1 | I | 3 | 300 | compatible with minimum frequency part | QDRII | S | H | C | 1 | up to 72 bits | C | Without ECC | F | any
EP3SL | 1.1 | I | 3 | 300 | compatible with minimum frequency part | QDRII | S | H | C | 1 | up to 72 bits | R/W | Without ECC | F | any
EP3SL | 1.1 | I | 3 | 250 | compatible with minimum frequency part | QDRII | S | H | C | 1 | up to 72 bits | C | Without ECC | F | any
EP3SL | 1.1 | I | 3 | 250 | compatible with minimum frequency part | QDRII | S | H | C | 1 | up to 72 bits | R | Without ECC | F | any
EP3SL | 1.1 | I | 3 | 300 | compatible with minimum frequency part | QDRII | S | H | C | 1 | up to 72 bits | any | Without ECC | F | any
EP3SL | 1.1 | I | 3 | 250 | compatible with minimum frequency part | QDRII | S | H | C | 1 | up to 72 bits | C/R | Without ECC | F | any
EP3SL | 1.1 | C | 4 | 300 | compatible with minimum frequency part | QDRII | S | H | C | 1 | up to 72 bits | C | Without ECC | F | any
EP3SL | 1.1 | C | 4 | 300 | compatible with minimum frequency part | QDRII | S | H | C | 1 | up to 72 bits | R/W | Without ECC | F | any
EP3SL | 1.1 | C | 4 | 250 | compatible with minimum frequency part | QDRII | S | H | C | 1 | up to 72 bits | C | Without ECC | F | any
EP3SL | 1.1 | C | 4 | 250 | compatible with minimum frequency part | QDRII | S | H | C | 1 | up to 72 bits | R | Without ECC | F | any
EP3SL | 1.1 | C | 4 | 300 | compatible with minimum frequency part | QDRII | S | H | C | 1 | up to 72 bits | any | Without ECC | F | any
EP3SL | 1.1 | C | 4 | 250 | compatible with minimum frequency part | QDRII | S | H | C | 1 | up to 72 bits | C/R | Without ECC | F | any
EP3SL | 1.1 | I | 4 | 300 | compatible with minimum frequency part | QDRII | S | H | C | 1 | up to 72 bits | C | Without ECC | F | any
EP3SL | 1.1 | I | 4 | 300 | compatible with minimum frequency part | QDRII | S | H | C | 1 | up to 72 bits | R/W | Without ECC | F | any
EP3SL | 1.1 | I | 4 | 250 | compatible with minimum frequency part | QDRII | S | H | C | 1 | up to 72 bits | C | Without ECC | F | any
EP3SL | 1.1 | I | 4 | 250 | compatible with minimum frequency part | QDRII | S | H | C | 1 | up to 72 bits | R | Without ECC | F | any
EP3SL | 1.1 | I | 4 | 300 | compatible with minimum frequency part | QDRII | S | H | C | 1 | up to 72 bits | any | Without ECC | F | any
EP3SL | 1.1 | I | 4 | 250 | compatible with minimum frequency part | QDRII | S | H | C | 1 | up to 72 bits | C/R | Without ECC | F | any
EP3SL | 0.9 | C | 4L | 250 | compatible with minimum frequency part | QDRII | S | H | C | 1 | up to 72 bits | C | Without ECC | F | any
EP3SL | 0.9 | C | 4L | 250 | compatible with minimum frequency part | QDRII | S | H | C | 1 | up to 72 bits | R/W | Without ECC | F | any
EP3SL | 0.9 | C | 4L | 200 | compatible with minimum frequency part | QDRII | S | H | C | 1 | up to 72 bits | C | Without ECC | F | any
EP3SL | 0.9 | C | 4L | 200 | compatible with minimum frequency part | QDRII | S | H | C | 1 | up to 72 bits | R | Without ECC | F | any
EP3SL | 0.9 | C | 4L | 250 | compatible with minimum frequency part | QDRII | S | H | C | 1 | up to 72 bits | any | Without ECC | F | any
EP3SL | 0.9 | C | 4L | 200 | compatible with minimum frequency part | QDRII | S | H | C | 1 | up to 72 bits | C/R | Without ECC | F | any
EP3SL | 1.1 | C | 4L | 300 | compatible with minimum frequency part | QDRII | S | H | C | 1 | up to 72 bits | C | Without ECC | F | any
EP3SL | 1.1 | C | 4L | 300 | compatible with minimum frequency part | QDRII | S | H | C | 1 | up to 72 bits | R/W | Without ECC | F | any
EP3SL | 1.1 | C | 4L | 250 | compatible with minimum frequency part | QDRII | S | H | C | 1 | up to 72 bits | C | Without ECC | F | any
EP3SL | 1.1 | C | 4L | 250 | compatible with minimum frequency part | QDRII | S | H | C | 1 | up to 72 bits | R | Without ECC | F | any
EP3SL | 1.1 | C | 4L | 300 | compatible with minimum frequency part | QDRII | S | H | C | 1 | up to 72 bits | any | Without ECC | F | any
EP3SL | 1.1 | C | 4L | 250 | compatible with minimum frequency part | QDRII | S | H | C | 1 | up to 72 bits | C/R | Without ECC | F | any
EP3SL | 0.9 | I | 4L | 250 | compatible with minimum frequency part | QDRII | S | H | C | 1 | up to 72 bits | C | Without ECC | F | any
EP3SL | 0.9 | I | 4L | 250 | compatible with minimum frequency part | QDRII | S | H | C | 1 | up to 72 bits | R/W | Without ECC | F | any
EP3SL | 0.9 | I | 4L | 200 | compatible with minimum frequency part | QDRII | S | H | C | 1 | up to 72 bits | C | Without ECC | F | any
EP3SL | 0.9 | I | 4L | 200 | compatible with minimum frequency part | QDRII | S | H | C | 1 | up to 72 bits | R | Without ECC | F | any
EP3SL | 0.9 | I | 4L | 250 | compatible with minimum frequency part | QDRII | S | H | C | 1 | up to 72 bits | any | Without ECC | F | any
EP3SL | 0.9 | I | 4L | 200 | compatible with minimum frequency part | QDRII | S | H | C | 1 | up to 72 bits | C/R | Without ECC | F | any
EP3SL | 1.1 | I | 4L | 300 | compatible with minimum frequency part | QDRII | S | H | C | 1 | up to 72 bits | C | Without ECC | F | any
EP3SL | 1.1 | I | 4L | 300 | compatible with minimum frequency part | QDRII | S | H | C | 1 | up to 72 bits | R/W | Without ECC | F | any
EP3SL | 1.1 | I | 4L | 250 | compatible with minimum frequency part | QDRII | S | H | C | 1 | up to 72 bits | C | Without ECC | F | any
EP3SL | 1.1 | I | 4L | 250 | compatible with minimum frequency part | QDRII | S | H | C | 1 | up to 72 bits | R | Without ECC | F | any
EP3SL | 1.1 | I | 4L | 300 | compatible with minimum frequency part | QDRII | S | H | C | 1 | up to 72 bits | any | Without ECC | F | any
EP3SL | 1.1 | I | 4L | 250 | compatible with minimum frequency part | QDRII | S | H | C | 1 | up to 72 bits | C/R | Without ECC | F | any
EP3SL | 1.1 | C | 2 | 400 | compatible with minimum frequency part | QDRII+ | S | H | C | 1 | up to 72 bits | C | Without ECC | F | any
EP3SL | 1.1 | C | 2 | 400 | compatible with minimum frequency part | QDRII+ | S | H | C | 1 | up to 72 bits | R/W | Without ECC | F | any
EP3SL | 1.1 | C | 2 | 300 | compatible with minimum frequency part | QDRII+ | S | H | C | 1 | up to 72 bits | C | Without ECC | F | any
EP3SL | 1.1 | C | 2 | 300 | compatible with minimum frequency part | QDRII+ | S | H | C | 1 | up to 72 bits | R | Without ECC | F | any
EP3SL | 1.1 | C | 2 | 400 | compatible with minimum frequency part | QDRII+ | S | H | C | 1 | up to 72 bits | any | Without ECC | F | any
EP3SL | 1.1 | C | 2 | 300 | compatible with minimum frequency part | QDRII+ | S | H | C | 1 | up to 72 bits | C/R | Without ECC | F | any
EP3SL | 1.1 | C | 3 | 350 | compatible with minimum frequency part | QDRII+ | S | H | C | 1 | up to 72 bits | C | Without ECC | F | any
EP3SL | 1.1 | C | 3 | 350 | compatible with minimum frequency part | QDRII+ | S | H | C | 1 | up to 72 bits | R/W | Without ECC | F | any
EP3SL | 1.1 | C | 3 | 250 | compatible with minimum frequency part | QDRII+ | S | H | C | 1 | up to 72 bits | C | Without ECC | F | any
EP3SL | 1.1 | C | 3 | 250 | compatible with minimum frequency part | QDRII+ | S | H | C | 1 | up to 72 bits | R | Without ECC | F | any
EP3SL | 1.1 | C | 3 | 350 | compatible with minimum frequency part | QDRII+ | S | H | C | 1 | up to 72 bits | any | Without ECC | F | any
EP3SL | 1.1 | C | 3 | 250 | compatible with minimum frequency part | QDRII+ | S | H | C | 1 | up to 72 bits | C/R | Without ECC | F | any
EP3SL | 1.1 | I | 3 | 350 | compatible with minimum frequency part | QDRII+ | S | H | C | 1 | up to 72 bits | C | Without ECC | F | any
EP3SL | 1.1 | I | 3 | 350 | compatible with minimum frequency part | QDRII+ | S | H | C | 1 | up to 72 bits | R/W | Without ECC | F | any
EP3SL | 1.1 | I | 3 | 250 | compatible with minimum frequency part | QDRII+ | S | H | C | 1 | up to 72 bits | C | Without ECC | F | any
EP3SL | 1.1 | I | 3 | 250 | compatible with minimum frequency part | QDRII+ | S | H | C | 1 | up to 72 bits | R | Without ECC | F | any
EP3SL | 1.1 | I | 3 | 350 | compatible with minimum frequency part | QDRII+ | S | H | C | 1 | up to 72 bits | any | Without ECC | F | any
EP3SL | 1.1 | I | 3 | 250 | compatible with minimum frequency part | QDRII+ | S | H | C | 1 | up to 72 bits | C/R | Without ECC | F | any
EP3SL | 1.1 | C | 4 | 300 | compatible with minimum frequency part | QDRII+ | S | H | C | 1 | up to 72 bits | C | Without ECC | F | any
EP3SL | 1.1 | C | 4 | 300 | compatible with minimum frequency part | QDRII+ | S | H | C | 1 | up to 72 bits | R/W | Without ECC | F | any
EP3SL | 1.1 | C | 4 | 250 | compatible with minimum frequency part | QDRII+ | S | H | C | 1 | up to 72 bits | C | Without ECC | F | any
EP3SL | 1.1 | C | 4 | 250 | compatible with minimum frequency part | QDRII+ | S | H | C | 1 | up to 72 bits | R | Without ECC | F | any
EP3SL | 1.1 | C | 4 | 300 | compatible with minimum frequency part | QDRII+ | S | H | C | 1 | up to 72 bits | any | Without ECC | F | any
EP3SL | 1.1 | C | 4 | 250 | compatible with minimum frequency part | QDRII+ | S | H | C | 1 | up to 72 bits | C/R | Without ECC | F | any
EP3SL | 1.1 | I | 4 | 300 | compatible with minimum frequency part | QDRII+ | S | H | C | 1 | up to 72 bits | C | Without ECC | F | any
EP3SL | 1.1 | I | 4 | 300 | compatible with minimum frequency part | QDRII+ | S | H | C | 1 | up to 72 bits | R/W | Without ECC | F | any
EP3SL | 1.1 | I | 4 | 250 | compatible with minimum frequency part | QDRII+ | S | H | C | 1 | up to 72 bits | C | Without ECC | F | any
EP3SL | 1.1 | I | 4 | 250 | compatible with minimum frequency part | QDRII+ | S | H | C | 1 | up to 72 bits | R | Without ECC | F | any
EP3SL | 1.1 | I | 4 | 300 | compatible with minimum frequency part | QDRII+ | S | H | C | 1 | up to 72 bits | any | Without ECC | F | any
EP3SL | 1.1 | I | 4 | 250 | compatible with minimum frequency part | QDRII+ | S | H | C | 1 | up to 72 bits | C/R | Without ECC | F | any
EP3SL | 0.9 | C | 4L | 250 | compatible with minimum frequency part | QDRII+ | S | H | C | 1 | up to 72 bits | C | Without ECC | F | any
EP3SL | 0.9 | C | 4L | 250 | compatible with minimum frequency part | QDRII+ | S | H | C | 1 | up to 72 bits | R/W | Without ECC | F | any
EP3SL | 0.9 | C | 4L | 250 | compatible with minimum frequency part | QDRII+ | S | H | C | 1 | up to 72 bits | C | Without ECC | F | any
EP3SL | 0.9 | C | 4L | 250 | compatible with minimum frequency part | QDRII+ | S | H | C | 1 | up to 72 bits | R | Without ECC | F | any
EP3SL | 0.9 | C | 4L | 250 | compatible with minimum frequency part | QDRII+ | S | H | C | 1 | up to 72 bits | any | Without ECC | F | any
EP3SL | 0.9 | C | 4L | 250 | compatible with minimum frequency part | QDRII+ | S | H | C | 1 | up to 72 bits | C/R | Without ECC | F | any
EP3SL | 1.1 | C | 4L | 300 | compatible with minimum frequency part | QDRII+ | S | H | C | 1 | up to 72 bits | C | Without ECC | F | any
EP3SL | 1.1 | C | 4L | 300 | compatible with minimum frequency part | QDRII+ | S | H | C | 1 | up to 72 bits | R/W | Without ECC | F | any
EP3SL | 1.1 | C | 4L | 250 | compatible with minimum frequency part | QDRII+ | S | H | C | 1 | up to 72 bits | C | Without ECC | F | any
EP3SL | 1.1 | C | 4L | 250 | compatible with minimum frequency part | QDRII+ | S | H | C | 1 | up to 72 bits | R | Without ECC | F | any
EP3SL | 1.1 | C | 4L | 300 | compatible with minimum frequency part | QDRII+ | S | H | C | 1 | up to 72 bits | any | Without ECC | F | any
EP3SL | 1.1 | C | 4L | 250 | compatible with minimum frequency part | QDRII+ | S | H | C | 1 | up to 72 bits | C/R | Without ECC | F | any
EP3SL | 0.9 | I | 4L | 250 | compatible with minimum frequency part | QDRII+ | S | H | C | 1 | up to 72 bits | C | Without ECC | F | any |  | No multiplexed addressing support. No dynamic read latency support. No separate I/O support. No multicast write support.
EP3SL | 0.9 | I | 4L | 250 | compatible with minimum frequency part | QDRII+ | S | H | C | 1 | up to 72 bits | R/W | Without ECC | F | any |  | No multiplexed addressing support. No dynamic read latency support. No separate I/O support. No multicast write support.
EP3SL | 0.9 | I | 4L | 250 | compatible with minimum frequency part | QDRII+ | S | H | C | 1 | up to 72 bits | C | Without ECC | F | any |  | No multiplexed addressing support. No dynamic read latency support. No separate I/O support. No multicast write support.
EP3SL | 0.9 | I | 4L | 250 | compatible with minimum frequency part | QDRII+ | S | H | C | 1 | up to 72 bits | R | Without ECC | F | any |  | No multiplexed addressing support. No dynamic read latency support. No separate I/O support. No multicast write support.
EP3SL | 0.9 | I | 4L | 250 | compatible with minimum frequency part | QDRII+ | S | H | C | 1 | up to 72 bits | any | Without ECC | F | any |  | No multiplexed addressing support. No dynamic read latency support. No separate I/O support. No multicast write support.
EP3SL | 0.9 | I | 4L | 250 | compatible with minimum frequency part | QDRII+ | S | H | C | 1 | up to 72 bits | C/R | Without ECC | F | any |  | No multiplexed addressing support. No dynamic read latency support. No separate I/O support. No multicast write support.
EP3SL | 1.1 | I | 4L | 300 | compatible with minimum frequency part | QDRII+ | S | H | C | 1 | up to 72 bits | C | Without ECC | F | any |  | No dynamic read latency support. No separate I/O support. No multicast write support.
EP3SL | 1.1 | I | 4L | 300 | compatible with minimum frequency part | QDRII+ | S | H | C | 1 | up to 72 bits | R/W | Without ECC | F | any |  | No dynamic read latency support. No separate I/O support. No multicast write support.
EP3SL | 1.1 | I | 4L | 250 | compatible with minimum frequency part | QDRII+ | S | H | C | 1 | up to 72 bits | C | Without ECC | F | any |  | No dynamic read latency support. No separate I/O support. No multicast write support.
EP3SL | 1.1 | I | 4L | 250 | compatible with minimum frequency part | QDRII+ | S | H | C | 1 | up to 72 bits | R | Without ECC | F | any |  | No dynamic read latency support. No separate I/O support. No multicast write support.
EP3SL | 1.1 | I | 4L | 300 | compatible with minimum frequency part | QDRII+ | S | H | C | 1 | up to 72 bits | any | Without ECC | F | any |  | No dynamic read latency support. No separate I/O support. No multicast write support.
EP3SL | 1.1 | I | 4L | 250 | compatible with minimum frequency part | QDRII+ | S | H | C | 1 | up to 72 bits | C/R | Without ECC | F | any |  | No dynamic read latency support. No separate I/O support. No multicast write support.
EP3SL | 1.1 | C | 2 | 400 | compatible with minimum frequency part | RLDRAMII | S | H | C | 1 | up to 72 bits | C | Without ECC | F | any | This clock rate is only achievable with Nios sequencer. | No dynamic read latency support. No separate I/O support. No multicast write support.
EP3SL | 1.1 | C | 2 | 400 | compatible with minimum frequency part | RLDRAMII | S | H | C | 1 | up to 72 bits | R/W | Without ECC | F | any | This clock rate is only achievable with Nios sequencer. | No dynamic read latency support. No separate I/O support. No multicast write support.
EP3SL | 1.1 | C | 2 | 400 | compatible with minimum frequency part | RLDRAMII | S | H | C | 1 | up to 72 bits | C/R/W | Without ECC | F | any | This clock rate is only achievable with Nios sequencer. | No dynamic read latency support. No separate I/O support. No multicast write support.
EP3SL | 1.1 | C | 2 | 400 | compatible with minimum frequency part | RLDRAMII | S | H | C | 1 | up to 72 bits | C | Without ECC | F | any | This clock rate is only achievable with Nios sequencer. | No dynamic read latency support. No separate I/O support. No multicast write support.
EP3SL | 1.1 | C | 2 | 400 | compatible with minimum frequency part | RLDRAMII | S | H | C | 1 | up to 72 bits | R/W | Without ECC | F | any | This clock rate is only achievable with Nios sequencer. | No dynamic read latency support. No separate I/O support. No multicast write support.
EP3SL | 1.1 | C | 2 | 400 | compatible with minimum frequency part | RLDRAMII | S | H | C | 1 | up to 72 bits | C/R/W | Without ECC | F | any | This clock rate is only achievable with Nios sequencer. | No dynamic read latency support. No separate I/O support. No multicast write support.
EP3SL | 1.1 | C | 3 | 350 | compatible with minimum frequency part | RLDRAMII | S | H | C | 1 | up to 72 bits | C | Without ECC | F | any | No multiplexed addressing support. | No dynamic read latency support. No separate I/O support. No multicast write support.
EP3SL | 1.1 | C | 3 | 350 | compatible with minimum frequency part | RLDRAMII | S | H | C | 1 | up to 72 bits | R/W | Without ECC | F | any | No multiplexed addressing support. | No dynamic read latency support. No separate I/O support. No multicast write support.
EP3SL | 1.1 | C | 3 | 350 | compatible with minimum frequency part | RLDRAMII | S | H | C | 1 | up to 72 bits | C/R/W | Without ECC | F | any | No multiplexed addressing support. | No dynamic read latency support. No separate I/O support. No multicast write support.
EP3SL | 1.1 | C | 3 | 350 | compatible with minimum frequency part | RLDRAMII | S | H | C | 1 | up to 72 bits | C | Without ECC | F | any | No multiplexed addressing support. | No dynamic read latency support. No separate I/O support. No multicast write support.
EP3SL | 1.1 | C | 3 | 350 | compatible with minimum frequency part | RLDRAMII | S | H | C | 1 | up to 72 bits | R/W | Without ECC | F | any | No multiplexed addressing support. | No dynamic read latency support. No separate I/O support. No multicast write support.
EP3SL | 1.1 | C | 3 | 350 | compatible with minimum frequency part | RLDRAMII | S | H | C | 1 | up to 72 bits | C/R/W | Without ECC | F | any | No multiplexed addressing support. | No dynamic read latency support. No separate I/O support. No multicast write support.
EP3SL | 1.1 | I | 3 | 350 | compatible with minimum frequency part | RLDRAMII | S | H | C | 1 | up to 72 bits | C | Without ECC | F | any | No multiplexed addressing support. | No dynamic read latency support. No separate I/O support. No multicast write support.
EP3SL | 1.1 | I | 3 | 350 | compatible with minimum frequency part | RLDRAMII | S | H | C | 1 | up to 72 bits | R/W | Without ECC | F | any | No multiplexed addressing support. | No dynamic read latency support. No separate I/O support. No multicast write support.
EP3SL | 1.1 | I | 3 | 350 | compatible with minimum frequency part | RLDRAMII | S | H | C | 1 | up to 72 bits | C/R/W | Without ECC | F | any | No multiplexed addressing support. | No dynamic read latency support. No separate I/O support. No multicast write support.
EP3SL | 1.1 | I | 3 | 350 | compatible with minimum frequency part | RLDRAMII | S | H | C | 1 | up to 72 bits | C | Without ECC | F | any | No multiplexed addressing support. | No dynamic read latency support. No separate I/O support. No multicast write support.
EP3SL | 1.1 | I | 3 | 350 | compatible with minimum frequency part | RLDRAMII | S | H | C | 1 | up to 72 bits | R/W | Without ECC | F | any | No multiplexed addressing support. | No dynamic read latency support. No separate I/O support. No multicast write support.
EP3SL | 1.1 | I | 3 | 350 | compatible with minimum frequency part | RLDRAMII | S | H | C | 1 | up to 72 bits | C/R/W | Without ECC | F | any | No multiplexed addressing support. | No dynamic read latency support. No separate I/O support. No multicast write support.
EP3SL | 1.1 | C | 4 | 300 | compatible with minimum frequency part | RLDRAMII | S | H | C | 1 | up to 72 bits | C | Without ECC | F | any | No multiplexed addressing support. | No dynamic read latency support. No separate I/O support. No multicast write support.
EP3SL | 1.1 | C | 4 | 300 | compatible with minimum frequency part | RLDRAMII | S | H | C | 1 | up to 72 bits | R/W | Without ECC | F | any | No multiplexed addressing support. | No dynamic read latency support. No separate I/O support. No multicast write support.
EP3SL | 1.1 | C | 4 | 300 | compatible with minimum frequency part | RLDRAMII | S | H | C | 1 | up to 72 bits | C/R/W | Without ECC | F | any | No multiplexed addressing support. | No dynamic read latency support. No separate I/O support. No multicast write support.
EP3SL | 1.1 | C | 4 | 300 | compatible with minimum frequency part | RLDRAMII | S | H | C | 1 | up to 72 bits | C | Without ECC | F | any | No multiplexed addressing support. | No dynamic read latency support. No separate I/O support. No multicast write support.
EP3SL | 1.1 | C | 4 | 300 | compatible with minimum frequency part | RLDRAMII | S | H | C | 1 | up to 72 bits | R/W | Without ECC | F | any | No multiplexed addressing support. | No dynamic read latency support. No separate I/O support. No multicast write support.
EP3SL | 1.1 | C | 4 | 300 | compatible with minimum frequency part | RLDRAMII | S | H | C | 1 | up to 72 bits | C/R/W | Without ECC | F | any | No multiplexed addressing support. | No dynamic read latency support. No separate I/O support. No multicast write support.
EP3SL | 1.1 | I | 4 | 300 | compatible with minimum frequency part | RLDRAMII | S | H | C | 1 | up to 72 bits | C | Without ECC | F | any | No multiplexed addressing support. | No dynamic read latency support. No separate I/O support. No multicast write support.
EP3SL | 1.1 | I | 4 | 300 | compatible with minimum frequency part | RLDRAMII | S | H | C | 1 | up to 72 bits | R/W | Without ECC | F | any | No multiplexed addressing support. | No dynamic read latency support. No separate I/O support. No multicast write support.
EP3SL | 1.1 | I | 4 | 300 | compatible with minimum frequency part | RLDRAMII | S | H | C | 1 | up to 72 bits | C/R/W | Without ECC | F | any | No multiplexed addressing support. | No dynamic read latency support. No separate I/O support. No multicast write support.
EP3SL | 1.1 | I | 4 | 300 | compatible with minimum frequency part | RLDRAMII | S | H | C | 1 | up to 72 bits | C | Without ECC | F | any | No multiplexed addressing support. | No dynamic read latency support. No separate I/O support. No multicast write support.
EP3SL | 1.1 | I | 4 | 300 | compatible with minimum frequency part | RLDRAMII | S | H | C | 1 | up to 72 bits | R/W | Without ECC | F | any | No multiplexed addressing support. | No dynamic read latency support. No separate I/O support. No multicast write support.
EP3SL | 1.1 | I | 4 | 300 | compatible with minimum frequency part | RLDRAMII | S | H | C | 1 | up to 72 bits | C/R/W | Without ECC | F | any | No multiplexed addressing support. | No dynamic read latency support. No separate I/O support. No multicast write support.
EP3SL | 1.1 | C | 4L | 300 | compatible with minimum frequency part | RLDRAMII | S | H | C | 1 | up to 72 bits | C | Without ECC | F | any | No multiplexed addressing support.
EP3SL | 1.1 | C | 4L | 300 | compatible with minimum frequency part | RLDRAMII | S | H | C | 1 | up to 72 bits | R/W | Without ECC | F | any | No multiplexed addressing support.
EP3SL | 1.1 | C | 4L | 300 | compatible with minimum frequency part | RLDRAMII | S | H | C | 1 | up to 72 bits | C/R/W | Without ECC | F | any | No multiplexed addressing support.
EP3SL | 1.1 | C | 4L | 300 | compatible with minimum frequency part | RLDRAMII | S | H | C | 1 | up to 72 bits | C | Without ECC | F | any | No multiplexed addressing support.
EP3SL | 1.1 | C | 4L | 300 | compatible with minimum frequency part | RLDRAMII | S | H | C | 1 | up to 72 bits | R/W | Without ECC | F | any | No multiplexed addressing support.
EP3SL | 1.1 | C | 4L | 300 | compatible with minimum frequency part | RLDRAMII | S | H | C | 1 | up to 72 bits | C/R/W | Without ECC | F | any | No multiplexed addressing support.
EP3SL | 1.1 | I | 4L | 300 | compatible with minimum frequency part | RLDRAMII | S | H | C | 1 | up to 72 bits | C | Without ECC | F | any | No multiplexed addressing support.
EP3SL | 1.1 | I | 4L | 300 | compatible with minimum frequency part | RLDRAMII | S | H | C | 1 | up to 72 bits | R/W | Without ECC | F | any | No multiplexed addressing support.
EP3SL | 1.1 | I | 4L | 300 | compatible with minimum frequency part | RLDRAMII | S | H | C | 1 | up to 72 bits | C/R/W | Without ECC | F | any | No multiplexed addressing support.
EP3SL | 1.1 | I | 4L | 300 | compatible with minimum frequency part | RLDRAMII | S | H | C | 1 | up to 72 bits | C | Without ECC | F | any | No multiplexed addressing support.
EP3SL | 1.1 | I | 4L | 300 | compatible with minimum frequency part | RLDRAMII | S | H | C | 1 | up to 72 bits | R/W | Without ECC | F | any | No multiplexed addressing support.
EP3SL | 1.1 | I | 4L | 300 | compatible with minimum frequency part | RLDRAMII | S | H | C | 1 | up to 72 bits | C/R/W | Without ECC | F | any | No multiplexed addressing support.
EP3SL | 1.1 | C | 2 | 200 | compatible with minimum frequency part | DDR | S | F | C | 2 | up to 72 bits | C | With ECC | F | any
EP3SL | 1.1 | C | 2 | 200 | compatible with minimum frequency part | DDR | S | F | C | 2 | up to 72 bits | R | With ECC | F | any
EP3SL | 1.1 | C | 2 | 200 | compatible with minimum frequency part | DDR | S | F | C | 2 | up to 72 bits | W | With ECC | F | any
EP3SL | 1.1 | C | 3 | 200 | compatible with minimum frequency part | DDR | S | F | C | 2 | up to 72 bits | C | With ECC | F | any
EP3SL | 1.1 | C | 3 | 200 | compatible with minimum frequency part | DDR | S | F | C | 2 | up to 72 bits | R | With ECC | F | any
EP3SL | 1.1 | C | 3 | 200 | compatible with minimum frequency part | DDR | S | F | C | 2 | up to 72 bits | W | With ECC | F | any
EP3SL | 1.1 | I | 3 | 200 | compatible with minimum frequency part | DDR | S | F | C | 2 | up to 72 bits | C | With ECC | F | any
EP3SL | 1.1 | I | 3 | 200 | compatible with minimum frequency part | DDR | S | F | C | 2 | up to 72 bits | R | With ECC | F | any
EP3SL | 1.1 | I | 3 | 200 | compatible with minimum frequency part | DDR | S | F | C | 2 | up to 72 bits | W | With ECC | F | any
EP3SL | 1.1 | C | 4 | 200 | compatible with minimum frequency part | DDR | S | F | C | 2 | up to 72 bits | C | With ECC | F | any
EP3SL | 1.1 | C | 4 | 200 | compatible with minimum frequency part | DDR | S | F | C | 2 | up to 72 bits | R | With ECC | F | any
EP3SL | 1.1 | C | 4 | 200 | compatible with minimum frequency part | DDR | S | F | C | 2 | up to 72 bits | W | With ECC | F | any
EP3SL | 1.1 | I | 4 | 200 | compatible with minimum frequency part | DDR | S | F | C | 2 | up to 72 bits | C | With ECC | F | any
EP3SL | 1.1 | I | 4 | 200 | compatible with minimum frequency part | DDR | S | F | C | 2 | up to 72 bits | R | With ECC | F | any
EP3SL | 1.1 | I | 4 | 200 | compatible with minimum frequency part | DDR | S | F | C | 2 | up to 72 bits | W | With ECC | F | any
EP3SL | 0.9 | C | 4L | 200 | compatible with minimum frequency part | DDR | S | F | C | 2 | up to 72 bits | C | With ECC | F | any
EP3SL | 0.9 | C | 4L | 200 | compatible with minimum frequency part | DDR | S | F | C | 2 | up to 72 bits | R | With ECC | F | any
EP3SL | 0.9 | C | 4L | 200 | compatible with minimum frequency part | DDR | S | F | C | 2 | up to 72 bits | W | With ECC | F | any
EP3SL | 1.1 | C | 4L | 200 | compatible with minimum frequency part | DDR | S | F | C | 2 | up to 72 bits | C | With ECC | F | any
EP3SL | 1.1 | C | 4L | 200 | compatible with minimum frequency part | DDR | S | F | C | 2 | up to 72 bits | R | With ECC | F | any
EP3SL | 1.1 | C | 4L | 200 | compatible with minimum frequency part | DDR | S | F | C | 2 | up to 72 bits | W | With ECC | F | any
EP3SL | 0.9 | I | 4L | 200 | compatible with minimum frequency part | DDR | S | F | C | 2 | up to 72 bits | C | With ECC | F | any
EP3SL | 0.9 | I | 4L | 200 | compatible with minimum frequency part | DDR | S | F | C | 2 | up to 72 bits | R | With ECC | F | any
EP3SL | 0.9 | I | 4L | 200 | compatible with minimum frequency part | DDR | S | F | C | 2 | up to 72 bits | W | With ECC | F | any
EP3SL | 1.1 | I | 4L | 200 | compatible with minimum frequency part | DDR | S | F | C | 2 | up to 72 bits | C | With ECC | F | any
EP3SL | 1.1 | I | 4L | 200 | compatible with minimum frequency part | DDR | S | F | C | 2 | up to 72 bits | R | With ECC | F | any
EP3SL | 1.1 | I | 4L | 200 | compatible with minimum frequency part | DDR | S | F | C | 2 | up to 72 bits | W | With ECC | F | any
EP3SL | 1.1 | C | 2 | 200 | compatible with minimum frequency part | DDR | S | H | C | 2 | up to 72 bits | C | With ECC | F | any
EP3SL | 1.1 | C | 2 | 200 | compatible with minimum frequency part | DDR | S | H | C | 2 | up to 72 bits | R | With ECC | F | any
EP3SL | 1.1 | C | 2 | 200 | compatible with minimum frequency part | DDR | S | H | C | 2 | up to 72 bits | W | With ECC | F | any
EP3SL | 1.1 | C | 3 | 200 | compatible with minimum frequency part | DDR | S | H | C | 2 | up to 72 bits | C | With ECC | F | any
EP3SL | 1.1 | C | 3 | 200 | compatible with minimum frequency part | DDR | S | H | C | 2 | up to 72 bits | R | With ECC | F | any
EP3SL | 1.1 | C | 3 | 200 | compatible with minimum frequency part | DDR | S | H | C | 2 | up to 72 bits | W | With ECC | F | any
EP3SL | 1.1 | I | 3 | 200 | compatible with minimum frequency part | DDR | S | H | C | 2 | up to 72 bits | C | With ECC | F | any
EP3SL | 1.1 | I | 3 | 200 | compatible with minimum frequency part | DDR | S | H | C | 2 | up to 72 bits | R | With ECC | F | any
EP3SL | 1.1 | I | 3 | 200 | compatible with minimum frequency part | DDR | S | H | C | 2 | up to 72 bits | W | With ECC | F | any
EP3SL | 1.1 | C | 4 | 200 | compatible with minimum frequency part | DDR | S | H | C | 2 | up to 72 bits | C | With ECC | F | any
EP3SL | 1.1 | C | 4 | 200 | compatible with minimum frequency part | DDR | S | H | C | 2 | up to 72 bits | R | With ECC | F | any
EP3SL | 1.1 | C | 4 | 200 | compatible with minimum frequency part | DDR | S | H | C | 2 | up to 72 bits | W | With ECC | F | any
EP3SL | 1.1 | I | 4 | 200 | compatible with minimum frequency part | DDR | S | H | C | 2 | up to 72 bits | C | With ECC | F | any
EP3SL | 1.1 | I | 4 | 200 | compatible with minimum frequency part | DDR | S | H | C | 2 | up to 72 bits | R | With ECC | F | any
EP3SL | 1.1 | I | 4 | 200 | compatible with minimum frequency part | DDR | S | H | C | 2 | up to 72 bits | W | With ECC | F | any
EP3SL | 0.9 | C | 4L | 200 | compatible with minimum frequency part | DDR | S | H | C | 2 | up to 72 bits | C | With ECC | F | any
EP3SL | 0.9 | C | 4L | 200 | compatible with minimum frequency part | DDR | S | H | C | 2 | up to 72 bits | R | With ECC | F | any
EP3SL | 0.9 | C | 4L | 200 | compatible with minimum frequency part | DDR | S | H | C | 2 | up to 72 bits | W | With ECC | F | any
EP3SL | 1.1 | C | 4L | 200 | compatible with minimum frequency part | DDR | S | H | C | 2 | up to 72 bits | C | With ECC | F | any
EP3SL | 1.1 | C | 4L | 200 | compatible with minimum frequency part | DDR | S | H | C | 2 | up to 72 bits | R | With ECC | F | any
EP3SL | 1.1 | C | 4L | 200 | compatible with minimum frequency part | DDR | S | H | C | 2 | up to 72 bits | W | With ECC | F | any
EP3SL | 0.9 | I | 4L | 200 | compatible with minimum frequency part | DDR | S | H | C | 2 | up to 72 bits | C | With ECC | F | any
EP3SL | 0.9 | I | 4L | 200 | compatible with minimum frequency part | DDR | S | H | C | 2 | up to 72 bits | R | With ECC | F | any
EP3SL | 0.9 | I | 4L | 200 | compatible with minimum frequency part | DDR | S | H | C | 2 | up to 72 bits | W | With ECC | F | any
EP3SL | 1.1 | I | 4L | 200 | compatible with minimum frequency part | DDR | S | H | C | 2 | up to 72 bits | C | With ECC | F | any
EP3SL | 1.1 | I | 4L | 200 | compatible with minimum frequency part | DDR | S | H | C | 2 | up to 72 bits | R | With ECC | F | any
EP3SL | 1.1 | I | 4L | 200 | compatible with minimum frequency part | DDR | S | H | C | 2 | up to 72 bits | W | With ECC | F | any
EP3SL | 1.1 | C | 2 | 200 | compatible with minimum frequency part | DDR | S | F | C | 4 | up to 72 bits | C | With ECC | F | any
EP3SL | 1.1 | C | 2 | 200 | compatible with minimum frequency part | DDR | S | F | C | 4 | up to 72 bits | R | With ECC | F | any
EP3SL | 1.1 | C | 2 | 200 | compatible with minimum frequency part | DDR | S | F | C | 4 | up to 72 bits | W | With ECC | F | any
EP3SL | 1.1 | C | 3 | 200 | compatible with minimum frequency part | DDR | S | F | C | 4 | up to 72 bits | C | With ECC | F | any
EP3SL | 1.1 | C | 3 | 200 | compatible with minimum frequency part | DDR | S | F | C | 4 | up to 72 bits | R | With ECC | F | any
EP3SL | 1.1 | C | 3 | 200 | compatible with minimum frequency part | DDR | S | F | C | 4 | up to 72 bits | W | With ECC | F | any
EP3SL | 1.1 | I | 3 | 200 | compatible with minimum frequency part | DDR | S | F | C | 4 | up to 72 bits | C | With ECC | F | any
EP3SL | 1.1 | I | 3 | 200 | compatible with minimum frequency part | DDR | S | F | C | 4 | up to 72 bits | R | With ECC | F | any
EP3SL | 1.1 | I | 3 | 200 | compatible with minimum frequency part | DDR | S | F | C | 4 | up to 72 bits | W | With ECC | F | any
EP3SL | 1.1 | C | 4 | 200 | compatible with minimum frequency part | DDR | S | F | C | 4 | up to 72 bits | C | With ECC | F | any
EP3SL | 1.1 | C | 4 | 200 | compatible with minimum frequency part | DDR | S | F | C | 4 | up to 72 bits | R | With ECC | F | any
EP3SL | 1.1 | C | 4 | 200 | compatible with minimum frequency part | DDR | S | F | C | 4 | up to 72 bits | W | With ECC | F | any
EP3SL | 1.1 | I | 4 | 200 | compatible with minimum frequency part | DDR | S | F | C | 4 | up to 72 bits | C | With ECC | F | any
EP3SL | 1.1 | I | 4 | 200 | compatible with minimum frequency part | DDR | S | F | C | 4 | up to 72 bits | R | With ECC | F | any
EP3SL | 1.1 | I | 4 | 200 | compatible with minimum frequency part | DDR | S | F | C | 4 | up to 72 bits | W | With ECC | F | any
EP3SL | 0.9 | C | 4L | 200 | compatible with minimum frequency part | DDR | S | F | C | 4 | up to 72 bits | C | With ECC | F | any
EP3SL | 0.9 | C | 4L | 200 | compatible with minimum frequency part | DDR | S | F | C | 4 | up to 72 bits | R | With ECC | F | any
EP3SL | 0.9 | C | 4L | 200 | compatible with minimum frequency part | DDR | S | F | C | 4 | up to 72 bits | W | With ECC | F | any
EP3SL | 1.1 | C | 4L | 200 | compatible with minimum frequency part | DDR | S | F | C | 4 | up to 72 bits | C | With ECC | F | any
EP3SL | 1.1 | C | 4L | 200 | compatible with minimum frequency part | DDR | S | F | C | 4 | up to 72 bits | R | With ECC | F | any
EP3SL | 1.1 | C | 4L | 200 | compatible with minimum frequency part | DDR | S | F | C | 4 | up to 72 bits | W | With ECC | F | any
EP3SL | 0.9 | I | 4L | 200 | compatible with minimum frequency part | DDR | S | F | C | 4 | up to 72 bits | C | With ECC | F | any
EP3SL | 0.9 | I | 4L | 200 | compatible with minimum frequency part | DDR | S | F | C | 4 | up to 72 bits | R | With ECC | F | any
EP3SL | 0.9 | I | 4L | 200 | compatible with minimum frequency part | DDR | S | F | C | 4 | up to 72 bits | W | With ECC | F | any
EP3SL | 1.1 | I | 4L | 200 | compatible with minimum frequency part | DDR | S | F | C | 4 | up to 72 bits | C | With ECC | F | any
EP3SL | 1.1 | I | 4L | 200 | compatible with minimum frequency part | DDR | S | F | C | 4 | up to 72 bits | R | With ECC | F | any
EP3SL | 1.1 | I | 4L | 200 | compatible with minimum frequency part | DDR | S | F | C | 4 | up to 72 bits | W | With ECC | F | any
EP3SL | 1.1 | C | 2 | 200 | compatible with minimum frequency part | DDR | S | H | C | 4 | up to 72 bits | C | With ECC | F | any
EP3SL | 1.1 | C | 2 | 200 | compatible with minimum frequency part | DDR | S | H | C | 4 | up to 72 bits | R | With ECC | F | any
EP3SL | 1.1 | C | 2 | 200 | compatible with minimum frequency part | DDR | S | H | C | 4 | up to 72 bits | W | With ECC | F | any
EP3SL | 1.1 | C | 3 | 200 | compatible with minimum frequency part | DDR | S | H | C | 4 | up to 72 bits | C | With ECC | F | any
EP3SL | 1.1 | C | 3 | 200 | compatible with minimum frequency part | DDR | S | H | C | 4 | up to 72 bits | R | With ECC | F | any
EP3SL | 1.1 | C | 3 | 200 | compatible with minimum frequency part | DDR | S | H | C | 4 | up to 72 bits | W | With ECC | F | any
EP3SL | 1.1 | I | 3 | 200 | compatible with minimum frequency part | DDR | S | H | C | 4 | up to 72 bits | C | With ECC | F | any
EP3SL | 1.1 | I | 3 | 200 | compatible with minimum frequency part | DDR | S | H | C | 4 | up to 72 bits | R | With ECC | F | any
EP3SL | 1.1 | I | 3 | 200 | compatible with minimum frequency part | DDR | S | H | C | 4 | up to 72 bits | W | With ECC | F | any
EP3SL | 1.1 | C | 4 | 200 | compatible with minimum frequency part | DDR | S | H | C | 4 | up to 72 bits | C | With ECC | F | any
EP3SL | 1.1 | C | 4 | 200 | compatible with minimum frequency part | DDR | S | H | C | 4 | up to 72 bits | R | With ECC | F | any
EP3SL | 1.1 | C | 4 | 200 | compatible with minimum frequency part | DDR | S | H | C | 4 | up to 72 bits | W | With ECC | F | any
EP3SL | 1.1 | I | 4 | 200 | compatible with minimum frequency part | DDR | S | H | C | 4 | up to 72 bits | C | With ECC | F | any
EP3SL | 1.1 | I | 4 | 200 | compatible with minimum frequency part | DDR | S | H | C | 4 | up to 72 bits | R | With ECC | F | any
EP3SL | 1.1 | I | 4 | 200 | compatible with minimum frequency part | DDR | S | H | C | 4 | up to 72 bits | W | With ECC | F | any
EP3SL | 0.9 | C | 4L | 200 | compatible with minimum frequency part | DDR | S | H | C | 4 | up to 72 bits | C | With ECC | F | any
EP3SL | 0.9 | C | 4L | 200 | compatible with minimum frequency part | DDR | S | H | C | 4 | up to 72 bits | R | With ECC | F | any
EP3SL | 0.9 | C | 4L | 200 | compatible with minimum frequency part | DDR | S | H | C | 4 | up to 72 bits | W | With ECC | F | any
EP3SL | 1.1 | C | 4L | 200 | compatible with minimum frequency part | DDR | S | H | C | 4 | up to 72 bits | C | With ECC | F | any
EP3SL | 1.1 | C | 4L | 200 | compatible with minimum frequency part | DDR | S | H | C | 4 | up to 72 bits | R | With ECC | F | any
EP3SL | 1.1 | C | 4L | 200 | compatible with minimum frequency part | DDR | S | H | C | 4 | up to 72 bits | W | With ECC | F | any
EP3SL | 0.9 | I | 4L | 200 | compatible with minimum frequency part | DDR | S | H | C | 4 | up to 72 bits | C | With ECC | F | any
EP3SL | 0.9 | I | 4L | 200 | compatible with minimum frequency part | DDR | S | H | C | 4 | up to 72 bits | R | With ECC | F | any
EP3SL | 0.9 | I | 4L | 200 | compatible with minimum frequency part | DDR | S | H | C | 4 | up to 72 bits | W | With ECC | F | any
EP3SL | 1.1 | I | 4L | 200 | compatible with minimum frequency part | DDR | S | H | C | 4 | up to 72 bits | C | With ECC | F | any
EP3SL | 1.1 | I | 4L | 200 | compatible with minimum frequency part | DDR | S | H | C | 4 | up to 72 bits | R | With ECC | F | any
EP3SL | 1.1 | I | 4L | 200 | compatible with minimum frequency part | DDR | S | H | C | 4 | up to 72 bits | W | With ECC | F | any
EP3SL | 1.1 | C | 2 | 200 | compatible with minimum frequency part | DDR | S | F | R | D | up to 72 bits | C | With ECC | F | any
EP3SL | 1.1 | C | 2 | 200 | compatible with minimum frequency part | DDR | S | F | R | D | up to 72 bits | R | With ECC | F | any
EP3SL | 1.1 | C | 2 | 200 | compatible with minimum frequency part | DDR | S | F | R | D | up to 72 bits | W | With ECC | F | any
EP3SL | 1.1 | C | 3 | 200 | compatible with minimum frequency part | DDR | S | F | R | D | up to 72 bits | C | With ECC | F | any
EP3SL | 1.1 | C | 3 | 200 | compatible with minimum frequency part | DDR | S | F | R | D | up to 72 bits | R | With ECC | F | any
EP3SL | 1.1 | C | 3 | 200 | compatible with minimum frequency part | DDR | S | F | R | D | up to 72 bits | W | With ECC | F | any
EP3SL | 1.1 | I | 3 | 200 | compatible with minimum frequency part | DDR | S | F | R | D | up to 72 bits | C | With ECC | F | any
EP3SL | 1.1 | I | 3 | 200 | compatible with minimum frequency part | DDR | S | F | R | D | up to 72 bits | R | With ECC | F | any
EP3SL | 1.1 | I | 3 | 200 | compatible with minimum frequency part | DDR | S | F | R | D | up to 72 bits | W | With ECC | F | any
EP3SL | 1.1 | C | 4 | 200 | compatible with minimum frequency part | DDR | S | F | R | D | up to 72 bits | C | With ECC | F | any
EP3SL | 1.1 | C | 4 | 200 | compatible with minimum frequency part | DDR | S | F | R | D | up to 72 bits | R | With ECC | F | any
EP3SL | 1.1 | C | 4 | 200 | compatible with minimum frequency part | DDR | S | F | R | D | up to 72 bits | W | With ECC | F | any
EP3SL | 1.1 | I | 4 | 200 | compatible with minimum frequency part | DDR | S | F | R | D | up to 72 bits | C | With ECC | F | any
EP3SL | 1.1 | I | 4 | 200 | compatible with minimum frequency part | DDR | S | F | R | D | up to 72 bits | R | With ECC | F | any
EP3SL | 1.1 | I | 4 | 200 | compatible with minimum frequency part | DDR | S | F | R | D | up to 72 bits | W | With ECC | F | any
EP3SL | 0.9 | C | 4L | 200 | compatible with minimum frequency part | DDR | S | F | R | D | up to 72 bits | C | With ECC | F | any
EP3SL | 0.9 | C | 4L | 200 | compatible with minimum frequency part | DDR | S | F | R | D | up to 72 bits | R | With ECC | F | any
EP3SL | 0.9 | C | 4L | 200 | compatible with minimum frequency part | DDR | S | F | R | D | up to 72 bits | W | With ECC | F | any
EP3SL | 1.1 | C | 4L | 200 | compatible with minimum frequency part | DDR | S | F | R | D | up to 72 bits | C | With ECC | F | any
EP3SL | 1.1 | C | 4L | 200 | compatible with minimum frequency part | DDR | S | F | R | D | up to 72 bits | R | With ECC | F | any
EP3SL | 1.1 | C | 4L | 200 | compatible with minimum frequency part | DDR | S | F | R | D | up to 72 bits | W | With ECC | F | any
EP3SL | 0.9 | I | 4L | 200 | compatible with minimum frequency part | DDR | S | F | R | D | up to 72 bits | C | With ECC | F | any
EP3SL | 0.9 | I | 4L | 200 | compatible with minimum frequency part | DDR | S | F | R | D | up to 72 bits | R | With ECC | F | any
EP3SL | 0.9 | I | 4L | 200 | compatible with minimum frequency part | DDR | S | F | R | D | up to 72 bits | W | With ECC | F | any
EP3SL | 1.1 | I | 4L | 200 | compatible with minimum frequency part | DDR | S | F | R | D | up to 72 bits | C | With ECC | F | any
EP3SL | 1.1 | I | 4L | 200 | compatible with minimum frequency part | DDR | S | F | R | D | up to 72 bits | R | With ECC | F | any
EP3SL | 1.1 | I | 4L | 200 | compatible with minimum frequency part | DDR | S | F | R | D | up to 72 bits | W | With ECC | F | any
EP3SL | 1.1 | C | 2 | 200 | compatible with minimum frequency part | DDR | S | H | R | D | up to 72 bits | C | With ECC | F | any
EP3SL | 1.1 | C | 2 | 200 | compatible with minimum frequency part | DDR | S | H | R | D | up to 72 bits | R | With ECC | F | any
EP3SL | 1.1 | C | 2 | 200 | compatible with minimum frequency part | DDR | S | H | R | D | up to 72 bits | W | With ECC | F | any
EP3SL | 1.1 | C | 3 | 200 | compatible with minimum frequency part | DDR | S | H | R | D | up to 72 bits | C | With ECC | F | any
EP3SL | 1.1 | C | 3 | 200 | compatible with minimum frequency part | DDR | S | H | R | D | up to 72 bits | R | With ECC | F | any
EP3SL | 1.1 | C | 3 | 200 | compatible with minimum frequency part | DDR | S | H | R | D | up to 72 bits | W | With ECC | F | any
EP3SL | 1.1 | I | 3 | 200 | compatible with minimum frequency part | DDR | S | H | R | D | up to 72 bits | C | With ECC | F | any
EP3SL | 1.1 | I | 3 | 200 | compatible with minimum frequency part | DDR | S | H | R | D | up to 72 bits | R | With ECC | F | any
EP3SL | 1.1 | I | 3 | 200 | compatible with minimum frequency part | DDR | S | H | R | D | up to 72 bits | W | With ECC | F | any
EP3SL | 1.1 | C | 4 | 200 | compatible with minimum frequency part | DDR | S | H | R | D | up to 72 bits | C | With ECC | F | any
EP3SL | 1.1 | C | 4 | 200 | compatible with minimum frequency part | DDR | S | H | R | D | up to 72 bits | R | With ECC | F | any
EP3SL | 1.1 | C | 4 | 200 | compatible with minimum frequency part | DDR | S | H | R | D | up to 72 bits | W | With ECC | F | any
EP3SL | 1.1 | I | 4 | 200 | compatible with minimum frequency part | DDR | S | H | R | D | up to 72 bits | C | With ECC | F | any
EP3SL | 1.1 | I | 4 | 200 | compatible with minimum frequency part | DDR | S | H | R | D | up to 72 bits | R | With ECC | F | any
EP3SL | 1.1 | I | 4 | 200 | compatible with minimum frequency part | DDR | S | H | R | D | up to 72 bits | W | With ECC | F | any
EP3SL | 0.9 | C | 4L | 200 | compatible with minimum frequency part | DDR | S | H | R | D | up to 72 bits | C | With ECC | F | any
EP3SL | 0.9 | C | 4L | 200 | compatible with minimum frequency part | DDR | S | H | R | D | up to 72 bits | R | With ECC | F | any
EP3SL | 0.9 | C | 4L | 200 | compatible with minimum frequency part | DDR | S | H | R | D | up to 72 bits | W | With ECC | F | any
EP3SL | 1.1 | C | 4L | 200 | compatible with minimum frequency part | DDR | S | H | R | D | up to 72 bits | C | With ECC | F | any
EP3SL | 1.1 | C | 4L | 200 | compatible with minimum frequency part | DDR | S | H | R | D | up to 72 bits | R | With ECC | F | any
EP3SL | 1.1 | C | 4L | 200 | compatible with minimum frequency part | DDR | S | H | R | D | up to 72 bits | W | With ECC | F | any
EP3SL | 0.9 | I | 4L | 200 | compatible with minimum frequency part | DDR | S | H | R | D | up to 72 bits | C | With ECC | F | any
EP3SL | 0.9 | I | 4L | 200 | compatible with minimum frequency part | DDR | S | H | R | D | up to 72 bits | R | With ECC | F | any
EP3SL | 0.9 | I | 4L | 200 | compatible with minimum frequency part | DDR | S | H | R | D | up to 72 bits | W | With ECC | F | any
EP3SL | 1.1 | I | 4L | 200 | compatible with minimum frequency part | DDR | S | H | R | D | up to 72 bits | C | With ECC | F | any
EP3SL | 1.1 | I | 4L | 200 | compatible with minimum frequency part | DDR | S | H | R | D | up to 72 bits | R | With ECC | F | any
EP3SL | 1.1 | I | 4L | 200 | compatible with minimum frequency part | DDR | S | H | R | D | up to 72 bits | W | With ECC | F | any
EP3SL | 1.1 | C | 2 | 200 | compatible with minimum frequency part | DDR | S | F | U | D | up to 72 bits | C | With ECC | F | any
EP3SL | 1.1 | C | 2 | 200 | compatible with minimum frequency part | DDR | S | F | U | D | up to 72 bits | R | With ECC | F | any
EP3SL | 1.1 | C | 2 | 200 | compatible with minimum frequency part | DDR | S | F | U | D | up to 72 bits | W | With ECC | F | any
EP3SL | 1.1 | C | 3 | 200 | compatible with minimum frequency part | DDR | S | F | U | D | up to 72 bits | C | With ECC | F | any
EP3SL | 1.1 | C | 3 | 200 | compatible with minimum frequency part | DDR | S | F | U | D | up to 72 bits | R | With ECC | F | any
EP3SL | 1.1 | C | 3 | 200 | compatible with minimum frequency part | DDR | S | F | U | D | up to 72 bits | W | With ECC | F | any
EP3SL | 1.1 | I | 3 | 200 | compatible with minimum frequency part | DDR | S | F | U | D | up to 72 bits | C | With ECC | F | any
EP3SL | 1.1 | I | 3 | 200 | compatible with minimum frequency part | DDR | S | F | U | D | up to 72 bits | R | With ECC | F | any
EP3SL | 1.1 | I | 3 | 200 | compatible with minimum frequency part | DDR | S | F | U | D | up to 72 bits | W | With ECC | F | any
EP3SL | 1.1 | C | 4 | 200 | compatible with minimum frequency part | DDR | S | F | U | D | up to 72 bits | C | With ECC | F | any
EP3SL | 1.1 | C | 4 | 200 | compatible with minimum frequency part | DDR | S | F | U | D | up to 72 bits | R | With ECC | F | any
EP3SL | 1.1 | C | 4 | 200 | compatible with minimum frequency part | DDR | S | F | U | D | up to 72 bits | W | With ECC | F | any
EP3SL | 1.1 | I | 4 | 200 | compatible with minimum frequency part | DDR | S | F | U | D | up to 72 bits | C | With ECC | F | any
EP3SL | 1.1 | I | 4 | 200 | compatible with minimum frequency part | DDR | S | F | U | D | up to 72 bits | R | With ECC | F | any
EP3SL | 1.1 | I | 4 | 200 | compatible with minimum frequency part | DDR | S | F | U | D | up to 72 bits | W | With ECC | F | any
EP3SL | 0.9 | C | 4L | 200 | compatible with minimum frequency part | DDR | S | F | U | D | up to 72 bits | C | With ECC | F | any
EP3SL | 0.9 | C | 4L | 200 | compatible with minimum frequency part | DDR | S | F | U | D | up to 72 bits | R | With ECC | F | any
EP3SL | 0.9 | C | 4L | 200 | compatible with minimum frequency part | DDR | S | F | U | D | up to 72 bits | W | With ECC | F | any
EP3SL | 1.1 | C | 4L | 200 | compatible with minimum frequency part | DDR | S | F | U | D | up to 72 bits | C | With ECC | F | any
EP3SL | 1.1 | C | 4L | 200 | compatible with minimum frequency part | DDR | S | F | U | D | up to 72 bits | R | With ECC | F | any
EP3SL | 1.1 | C | 4L | 200 | compatible with minimum frequency part | DDR | S | F | U | D | up to 72 bits | W | With ECC | F | any
EP3SL | 0.9 | I | 4L | 200 | compatible with minimum frequency part | DDR | S | F | U | D | up to 72 bits | C | With ECC | F | any
EP3SL | 0.9 | I | 4L | 200 | compatible with minimum frequency part | DDR | S | F | U | D | up to 72 bits | R | With ECC | F | any
EP3SL | 0.9 | I | 4L | 200 | compatible with minimum frequency part | DDR | S | F | U | D | up to 72 bits | W | With ECC | F | any
EP3SL | 1.1 | I | 4L | 200 | compatible with minimum frequency part | DDR | S | F | U | D | up to 72 bits | C | With ECC | F | any
EP3SL | 1.1 | I | 4L | 200 | compatible with minimum frequency part | DDR | S | F | U | D | up to 72 bits | R | With ECC | F | any
EP3SL | 1.1 | I | 4L | 200 | compatible with minimum frequency part | DDR | S | F | U | D | up to 72 bits | W | With ECC | F | any
EP3SL | 1.1 | C | 2 | 200 | compatible with minimum frequency part | DDR | S | H | U | D | up to 72 bits | C | With ECC | F | any
EP3SL | 1.1 | C | 2 | 200 | compatible with minimum frequency part | DDR | S | H | U | D | up to 72 bits | R | With ECC | F | any
EP3SL | 1.1 | C | 2 | 200 | compatible with minimum frequency part | DDR | S | H | U | D | up to 72 bits | W | With ECC | F | any
EP3SL | 1.1 | C | 3 | 200 | compatible with minimum frequency part | DDR | S | H | U | D | up to 72 bits | C | With ECC | F | any
EP3SL | 1.1 | C | 3 | 200 | compatible with minimum frequency part | DDR | S | H | U | D | up to 72 bits | R | With ECC | F | any
EP3SL | 1.1 | C | 3 | 200 | compatible with minimum frequency part | DDR | S | H | U | D | up to 72 bits | W | With ECC | F | any
EP3SL | 1.1 | I | 3 | 200 | compatible with minimum frequency part | DDR | S | H | U | D | up to 72 bits | C | With ECC | F | any
EP3SL | 1.1 | I | 3 | 200 | compatible with minimum frequency part | DDR | S | H | U | D | up to 72 bits | R | With ECC | F | any
EP3SL | 1.1 | I | 3 | 200 | compatible with minimum frequency part | DDR | S | H | U | D | up to 72 bits | W | With ECC | F | any
EP3SL | 1.1 | C | 4 | 200 | compatible with minimum frequency part | DDR | S | H | U | D | up to 72 bits | C | With ECC | F | any
EP3SL | 1.1 | C | 4 | 200 | compatible with minimum frequency part | DDR | S | H | U | D | up to 72 bits | R | With ECC | F | any
EP3SL | 1.1 | C | 4 | 200 | compatible with minimum frequency part | DDR | S | H | U | D | up to 72 bits | W | With ECC | F | any
EP3SL | 1.1 | I | 4 | 200 | compatible with minimum frequency part | DDR | S | H | U | D | up to 72 bits | C | With ECC | F | any
EP3SL | 1.1 | I | 4 | 200 | compatible with minimum frequency part | DDR | S | H | U | D | up to 72 bits | R | With ECC | F | any
EP3SL | 1.1 | I | 4 | 200 | compatible with minimum frequency part | DDR | S | H | U | D | up to 72 bits | W | With ECC | F | any
EP3SL | 0.9 | C | 4L | 200 | compatible with minimum frequency part | DDR | S | H | U | D | up to 72 bits | C | With ECC | F | any
EP3SL | 0.9 | C | 4L | 200 | compatible with minimum frequency part | DDR | S | H | U | D | up to 72 bits | R | With ECC | F | any
EP3SL | 0.9 | C | 4L | 200 | compatible with minimum frequency part | DDR | S | H | U | D | up to 72 bits | W | With ECC | F | any
EP3SL | 1.1 | C | 4L | 200 | compatible with minimum frequency part | DDR | S | H | U | D | up to 72 bits | C | With ECC | F | any
EP3SL | 1.1 | C | 4L | 200 | compatible with minimum frequency part | DDR | S | H | U | D | up to 72 bits | R | With ECC | F | any
EP3SL | 1.1 | C | 4L | 200 | compatible with minimum frequency part | DDR | S | H | U | D | up to 72 bits | W | With ECC | F | any
EP3SL | 0.9 | I | 4L | 200 | compatible with minimum frequency part | DDR | S | H | U | D | up to 72 bits | C | With ECC | F | any
EP3SL | 0.9 | I | 4L | 200 | compatible with minimum frequency part | DDR | S | H | U | D | up to 72 bits | R | With ECC | F | any
EP3SL | 0.9 | I | 4L | 200 | compatible with minimum frequency part | DDR | S | H | U | D | up to 72 bits | W | With ECC | F | any
EP3SL | 1.1 | I | 4L | 200 | compatible with minimum frequency part | DDR | S | H | U | D | up to 72 bits | C | With ECC | F | any
EP3SL | 1.1 | I | 4L | 200 | compatible with minimum frequency part | DDR | S | H | U | D | up to 72 bits | R | With ECC | F | any
EP3SL | 1.1 | I | 4L | 200 | compatible with minimum frequency part | DDR | S | H | U | D | up to 72 bits | W | With ECC | F | any
EP3SL | 1.1 | C | 2 | 0 | compatible with minimum frequency part | DDR2 | S | F | R | multi | up to 72 bits | any | With ECC | F | any
EP3SL | 1.1 | C | 3 | 0 | compatible with minimum frequency part | DDR2 | S | F | R | multi | up to 72 bits | any | With ECC | F | any
EP3SL | 1.1 | I | 3 | 0 | compatible with minimum frequency part | DDR2 | S | F | R | multi | up to 72 bits | any | With ECC | F | any
EP3SL | 1.1 | C | 4 | 0 | compatible with minimum frequency part | DDR2 | S | F | R | multi | up to 72 bits | any | With ECC | F | any
EP3SL | 1.1 | I | 4 | 0 | compatible with minimum frequency part | DDR2 | S | F | R | multi | up to 72 bits | any | With ECC | F | any
EP3SL | 0.9 | C | 4L | 0 | compatible with minimum frequency part | DDR2 | S | F | R | multi | up to 72 bits | any | With ECC | F | any
EP3SL | 1.1 | C | 4L | 0 | compatible with minimum frequency part | DDR2 | S | F | R | multi | up to 72 bits | any | With ECC | F | any
EP3SL | 0.9 | I | 4L | 0 | compatible with minimum frequency part | DDR2 | S | F | R | multi | up to 72 bits | any | With ECC | F | any
EP3SL | 1.1 | I | 4L | 0 | compatible with minimum frequency part | DDR2 | S | F | R | multi | up to 72 bits | any | With ECC | F | any
EP3SL | 1.1 | C | 2 | 0 | compatible with minimum frequency part | DDR2 | S | H | R | multi | up to 72 bits | any | With ECC | F | any
EP3SL | 1.1 | C | 3 | 0 | compatible with minimum frequency part | DDR2 | S | H | R | multi | up to 72 bits | any | With ECC | F | any
EP3SL | 1.1 | I | 3 | 0 | compatible with minimum frequency part | DDR2 | S | H | R | multi | up to 72 bits | any | With ECC | F | any
EP3SL | 1.1 | C | 4 | 0 | compatible with minimum frequency part | DDR2 | S | H | R | multi | up to 72 bits | any | With ECC | F | any
EP3SL | 1.1 | I | 4 | 0 | compatible with minimum frequency part | DDR2 | S | H | R | multi | up to 72 bits | any | With ECC | F | any
EP3SL | 0.9 | C | 4L | 0 | compatible with minimum frequency part | DDR2 | S | H | R | multi | up to 72 bits | any | With ECC | F | any
EP3SL | 1.1 | C | 4L | 0 | compatible with minimum frequency part | DDR2 | S | H | R | multi | up to 72 bits | any | With ECC | F | any
EP3SL | 0.9 | I | 4L | 0 | compatible with minimum frequency part | DDR2 | S | H | R | multi | up to 72 bits | any | With ECC | F | any
EP3SL | 1.1 | I | 4L | 0 | compatible with minimum frequency part | DDR2 | S | H | R | multi | up to 72 bits | any | With ECC | F | any
EP3SL | 1.1 | C | 2 | 0 | compatible with minimum frequency part | DDR3 | S | H | R | multi | up to 72 bits | any | With ECC | F | any
EP3SL | 1.1 | C | 3 | 0 | compatible with minimum frequency part | DDR3 | S | H | R | multi | up to 72 bits | any | With ECC | F | any
EP3SL | 1.1 | I | 3 | 0 | compatible with minimum frequency part | DDR3 | S | H | R | multi | up to 72 bits | any | With ECC | F | any
EP3SL | 1.1 | C | 4 | 0 | compatible with minimum frequency part | DDR3 | S | H | R | multi | up to 72 bits | any | With ECC | F | any
EP3SL | 1.1 | I | 4 | 0 | compatible with minimum frequency part | DDR3 | S | H | R | multi | up to 72 bits | any | With ECC | F | any
EP3SL | 1.1 | C | 4L | 0 | compatible with minimum frequency part | DDR3 | S | H | R | multi | up to 72 bits | any | With ECC | F | any
EP3SL | 1.1 | I | 4L | 0 | compatible with minimum frequency part | DDR3 | S | H | R | multi | up to 72 bits | any | With ECC | F | any
EP3SL | 1.1 | C | 2 | 0 | compatible with minimum frequency part | DDR2 | S | F | U | multi | up to 72 bits | any | With ECC | F | any
EP3SL | 1.1 | C | 3 | 0 | compatible with minimum frequency part | DDR2 | S | F | U | multi | up to 72 bits | any | With ECC | F | any
EP3SL | 1.1 | I | 3 | 0 | compatible with minimum frequency part | DDR2 | S | F | U | multi | up to 72 bits | any | With ECC | F | any
EP3SL | 1.1 | C | 4 | 0 | compatible with minimum frequency part | DDR2 | S | F | U | multi | up to 72 bits | any | With ECC | F | any
EP3SL | 1.1 | I | 4 | 0 | compatible with minimum frequency part | DDR2 | S | F | U | multi | up to 72 bits | any | With ECC | F | any
EP3SL | 0.9 | C | 4L | 0 | compatible with minimum frequency part | DDR2 | S | F | U | multi | up to 72 bits | any | With ECC | F | any
EP3SL | 1.1 | C | 4L | 0 | compatible with minimum frequency part | DDR2 | S | F | U | multi | up to 72 bits | any | With ECC | F | any
EP3SL | 0.9 | I | 4L | 0 | compatible with minimum frequency part | DDR2 | S | F | U | multi | up to 72 bits | any | With ECC | F | any
EP3SL | 1.1 | I | 4L | 0 | compatible with minimum frequency part | DDR2 | S | F | U | multi | up to 72 bits | any | With ECC | F | any
EP3SL | 1.1 | C | 2 | 0 | compatible with minimum frequency part | DDR2 | S | H | U | multi | up to 72 bits | any | With ECC | F | any
EP3SL | 1.1 | C | 3 | 0 | compatible with minimum frequency part | DDR2 | S | H | U | multi | up to 72 bits | any | With ECC | F | any
EP3SL | 1.1 | I | 3 | 0 | compatible with minimum frequency part | DDR2 | S | H | U | multi | up to 72 bits | any | With ECC | F | any
EP3SL | 1.1 | C | 4 | 0 | compatible with minimum frequency part | DDR2 | S | H | U | multi | up to 72 bits | any | With ECC | F | any
EP3SL | 1.1 | I | 4 | 0 | compatible with minimum frequency part | DDR2 | S | H | U | multi | up to 72 bits | any | With ECC | F | any
EP3SL | 0.9 | C | 4L | 0 | compatible with minimum frequency part | DDR2 | S | H | U | multi | up to 72 bits | any | With ECC | F | any
EP3SL | 1.1 | C | 4L | 0 | compatible with minimum frequency part | DDR2 | S | H | U | multi | up to 72 bits | any | With ECC | F | any
EP3SL | 0.9 | I | 4L | 0 | compatible with minimum frequency part | DDR2 | S | H | U | multi | up to 72 bits | any | With ECC | F | any
EP3SL | 1.1 | I | 4L | 0 | compatible with minimum frequency part | DDR2 | S | H | U | multi | up to 72 bits | any | With ECC | F | any
EP3SL | 1.1 | C | 2 | 0 | compatible with minimum frequency part | DDR3 | S | H | U | multi | up to 72 bits | any | With ECC | F | any
EP3SL | 1.1 | C | 3 | 0 | compatible with minimum frequency part | DDR3 | S | H | U | multi | up to 72 bits | any | With ECC | F | any
EP3SL | 1.1 | I | 3 | 0 | compatible with minimum frequency part | DDR3 | S | H | U | multi | up to 72 bits | any | With ECC | F | any
EP3SL | 1.1 | C | 4 | 0 | compatible with minimum frequency part | DDR3 | S | H | U | multi | up to 72 bits | any | With ECC | F | any
EP3SL | 1.1 | I | 4 | 0 | compatible with minimum frequency part | DDR3 | S | H | U | multi | up to 72 bits | any | With ECC | F | any
EP3SL | 1.1 | C | 4L | 0 | compatible with minimum frequency part | DDR3 | S | H | U | multi | up to 72 bits | any | With ECC | F | any
EP3SL | 1.1 | I | 4L | 0 | compatible with minimum frequency part | DDR3 | S | H | U | multi | up to 72 bits | any | With ECC | F | any
EP3SL | 1.1 | C | 2 | 200 | compatible with minimum frequency part | DDR | S | F | R | Q | up to 72 bits | C | With ECC | F | any
EP3SL | 1.1 | C | 2 | 200 | compatible with minimum frequency part | DDR | S | F | R | Q | up to 72 bits | R | With ECC | F | any
EP3SL | 1.1 | C | 2 | 200 | compatible with minimum frequency part | DDR | S | F | R | Q | up to 72 bits | W | With ECC | F | any
EP3SL | 1.1 | C | 3 | 200 | compatible with minimum frequency part | DDR | S | F | R | Q | up to 72 bits | C | With ECC | F | any
EP3SL | 1.1 | C | 3 | 200 | compatible with minimum frequency part | DDR | S | F | R | Q | up to 72 bits | R | With ECC | F | any
EP3SL | 1.1 | C | 3 | 200 | compatible with minimum frequency part | DDR | S | F | R | Q | up to 72 bits | W | With ECC | F | any
EP3SL | 1.1 | I | 3 | 200 | compatible with minimum frequency part | DDR | S | F | R | Q | up to 72 bits | C | With ECC | F | any
EP3SL | 1.1 | I | 3 | 200 | compatible with minimum frequency part | DDR | S | F | R | Q | up to 72 bits | R | With ECC | F | any
EP3SL | 1.1 | I | 3 | 200 | compatible with minimum frequency part | DDR | S | F | R | Q | up to 72 bits | W | With ECC | F | any
EP3SL | 1.1 | C | 4 | 200 | compatible with minimum frequency part | DDR | S | F | R | Q | up to 72 bits | C | With ECC | F | any
EP3SL | 1.1 | C | 4 | 200 | compatible with minimum frequency part | DDR | S | F | R | Q | up to 72 bits | R | With ECC | F | any
EP3SL | 1.1 | C | 4 | 200 | compatible with minimum frequency part | DDR | S | F | R | Q | up to 72 bits | W | With ECC | F | any
EP3SL | 1.1 | I | 4 | 200 | compatible with minimum frequency part | DDR | S | F | R | Q | up to 72 bits | C | With ECC | F | any
EP3SL | 1.1 | I | 4 | 200 | compatible with minimum frequency part | DDR | S | F | R | Q | up to 72 bits | R | With ECC | F | any
EP3SL | 1.1 | I | 4 | 200 | compatible with minimum frequency part | DDR | S | F | R | Q | up to 72 bits | W | With ECC | F | any
EP3SL | 0.9 | C | 4L | 200 | compatible with minimum frequency part | DDR | S | F | R | Q | up to 72 bits | C | With ECC | F | any
EP3SL | 0.9 | C | 4L | 200 | compatible with minimum frequency part | DDR | S | F | R | Q | up to 72 bits | R | With ECC | F | any
EP3SL | 0.9 | C | 4L | 200 | compatible with minimum frequency part | DDR | S | F | R | Q | up to 72 bits | W | With ECC | F | any
EP3SL | 1.1 | C | 4L | 200 | compatible with minimum frequency part | DDR | S | F | R | Q | up to 72 bits | C | With ECC | F | any
EP3SL | 1.1 | C | 4L | 200 | compatible with minimum frequency part | DDR | S | F | R | Q | up to 72 bits | R | With ECC | F | any
EP3SL | 1.1 | C | 4L | 200 | compatible with minimum frequency part | DDR | S | F | R | Q | up to 72 bits | W | With ECC | F | any
EP3SL | 0.9 | I | 4L | 200 | compatible with minimum frequency part | DDR | S | F | R | Q | up to 72 bits | C | With ECC | F | any
EP3SL | 0.9 | I | 4L | 200 | compatible with minimum frequency part | DDR | S | F | R | Q | up to 72 bits | R | With ECC | F | any
EP3SL | 0.9 | I | 4L | 200 | compatible with minimum frequency part | DDR | S | F | R | Q | up to 72 bits | W | With ECC | F | any
EP3SL | 1.1 | I | 4L | 200 | compatible with minimum frequency part | DDR | S | F | R | Q | up to 72 bits | C | With ECC | F | any
EP3SL | 1.1 | I | 4L | 200 | compatible with minimum frequency part | DDR | S | F | R | Q | up to 72 bits | R | With ECC | F | any
EP3SL | 1.1 | I | 4L | 200 | compatible with minimum frequency part | DDR | S | F | R | Q | up to 72 bits | W | With ECC | F | any
EP3SL | 1.1 | C | 2 | 200 | compatible with minimum frequency part | DDR | S | H | R | Q | up to 72 bits | C | With ECC | F | any
EP3SL | 1.1 | C | 2 | 200 | compatible with minimum frequency part | DDR | S | H | R | Q | up to 72 bits | R | With ECC | F | any
EP3SL | 1.1 | C | 2 | 200 | compatible with minimum frequency part | DDR | S | H | R | Q | up to 72 bits | W | With ECC | F | any
EP3SL | 1.1 | C | 3 | 200 | compatible with minimum frequency part | DDR | S | H | R | Q | up to 72 bits | C | With ECC | F | any
EP3SL | 1.1 | C | 3 | 200 | compatible with minimum frequency part | DDR | S | H | R | Q | up to 72 bits | R | With ECC | F | any
EP3SL | 1.1 | C | 3 | 200 | compatible with minimum frequency part | DDR | S | H | R | Q | up to 72 bits | W | With ECC | F | any
EP3SL | 1.1 | I | 3 | 200 | compatible with minimum frequency part | DDR | S | H | R | Q | up to 72 bits | C | With ECC | F | any
EP3SL | 1.1 | I | 3 | 200 | compatible with minimum frequency part | DDR | S | H | R | Q | up to 72 bits | R | With ECC | F | any
EP3SL | 1.1 | I | 3 | 200 | compatible with minimum frequency part | DDR | S | H | R | Q | up to 72 bits | W | With ECC | F | any
EP3SL | 1.1 | C | 4 | 200 | compatible with minimum frequency part | DDR | S | H | R | Q | up to 72 bits | C | With ECC | F | any
EP3SL | 1.1 | C | 4 | 200 | compatible with minimum frequency part | DDR | S | H | R | Q | up to 72 bits | R | With ECC | F | any
EP3SL | 1.1 | C | 4 | 200 | compatible with minimum frequency part | DDR | S | H | R | Q | up to 72 bits | W | With ECC | F | any
EP3SL | 1.1 | I | 4 | 200 | compatible with minimum frequency part | DDR | S | H | R | Q | up to 72 bits | C | With ECC | F | any
EP3SL | 1.1 | I | 4 | 200 | compatible with minimum frequency part | DDR | S | H | R | Q | up to 72 bits | R | With ECC | F | any
EP3SL | 1.1 | I | 4 | 200 | compatible with minimum frequency part | DDR | S | H | R | Q | up to 72 bits | W | With ECC | F | any
EP3SL | 0.9 | C | 4L | 200 | compatible with minimum frequency part | DDR | S | H | R | Q | up to 72 bits | C | With ECC | F | any
EP3SL | 0.9 | C | 4L | 200 | compatible with minimum frequency part | DDR | S | H | R | Q | up to 72 bits | R | With ECC | F | any
EP3SL | 0.9 | C | 4L | 200 | compatible with minimum frequency part | DDR | S | H | R | Q | up to 72 bits | W | With ECC | F | any
EP3SL | 1.1 | C | 4L | 200 | compatible with minimum frequency part | DDR | S | H | R | Q | up to 72 bits | C | With ECC | F | any
EP3SL | 1.1 | C | 4L | 200 | compatible with minimum frequency part | DDR | S | H | R | Q | up to 72 bits | R | With ECC | F | any
EP3SL | 1.1 | C | 4L | 200 | compatible with minimum frequency part | DDR | S | H | R | Q | up to 72 bits | W | With ECC | F | any
EP3SL | 0.9 | I | 4L | 200 | compatible with minimum frequency part | DDR | S | H | R | Q | up to 72 bits | C | With ECC | F | any
EP3SL | 0.9 | I | 4L | 200 | compatible with minimum frequency part | DDR | S | H | R | Q | up to 72 bits | R | With ECC | F | any
EP3SL | 0.9 | I | 4L | 200 | compatible with minimum frequency part | DDR | S | H | R | Q | up to 72 bits | W | With ECC | F | any
EP3SL | 1.1 | I | 4L | 200 | compatible with minimum frequency part | DDR | S | H | R | Q | up to 72 bits | C | With ECC | F | any
EP3SL | 1.1 | I | 4L | 200 | compatible with minimum frequency part | DDR | S | H | R | Q | up to 72 bits | R | With ECC | F | any
EP3SL | 1.1 | I | 4L | 200 | compatible with minimum frequency part | DDR | S | H | R | Q | up to 72 bits | W | With ECC | F | any
EP3SL | 1.1 | C | 2 | 200 | compatible with minimum frequency part | DDR | S | F | U | Q | up to 72 bits | C | With ECC | F | any
EP3SL | 1.1 | C | 2 | 200 | compatible with minimum frequency part | DDR | S | F | U | Q | up to 72 bits | R | With ECC | F | any
EP3SL | 1.1 | C | 2 | 200 | compatible with minimum frequency part | DDR | S | F | U | Q | up to 72 bits | W | With ECC | F | any
EP3SL | 1.1 | C | 3 | 200 | compatible with minimum frequency part | DDR | S | F | U | Q | up to 72 bits | C | With ECC | F | any
EP3SL | 1.1 | C | 3 | 200 | compatible with minimum frequency part | DDR | S | F | U | Q | up to 72 bits | R | With ECC | F | any
EP3SL | 1.1 | C | 3 | 200 | compatible with minimum frequency part | DDR | S | F | U | Q | up to 72 bits | W | With ECC | F | any
EP3SL | 1.1 | I | 3 | 200 | compatible with minimum frequency part | DDR | S | F | U | Q | up to 72 bits | C | With ECC | F | any
EP3SL | 1.1 | I | 3 | 200 | compatible with minimum frequency part | DDR | S | F | U | Q | up to 72 bits | R | With ECC | F | any
EP3SL | 1.1 | I | 3 | 200 | compatible with minimum frequency part | DDR | S | F | U | Q | up to 72 bits | W | With ECC | F | any
EP3SL | 1.1 | C | 4 | 200 | compatible with minimum frequency part | DDR | S | F | U | Q | up to 72 bits | C | With ECC | F | any
EP3SL | 1.1 | C | 4 | 200 | compatible with minimum frequency part | DDR | S | F | U | Q | up to 72 bits | R | With ECC | F | any
EP3SL | 1.1 | C | 4 | 200 | compatible with minimum frequency part | DDR | S | F | U | Q | up to 72 bits | W | With ECC | F | any
EP3SL | 1.1 | I | 4 | 200 | compatible with minimum frequency part | DDR | S | F | U | Q | up to 72 bits | C | With ECC | F | any
EP3SL | 1.1 | I | 4 | 200 | compatible with minimum frequency part | DDR | S | F | U | Q | up to 72 bits | R | With ECC | F | any
EP3SL | 1.1 | I | 4 | 200 | compatible with minimum frequency part | DDR | S | F | U | Q | up to 72 bits | W | With ECC | F | any
EP3SL | 0.9 | C | 4L | 200 | compatible with minimum frequency part | DDR | S | F | U | Q | up to 72 bits | C | With ECC | F | any
EP3SL | 0.9 | C | 4L | 200 | compatible with minimum frequency part | DDR | S | F | U | Q | up to 72 bits | R | With ECC | F | any
EP3SL | 0.9 | C | 4L | 200 | compatible with minimum frequency part | DDR | S | F | U | Q | up to 72 bits | W | With ECC | F | any
EP3SL | 1.1 | C | 4L | 200 | compatible with minimum frequency part | DDR | S | F | U | Q | up to 72 bits | C | With ECC | F | any
EP3SL | 1.1 | C | 4L | 200 | compatible with minimum frequency part | DDR | S | F | U | Q | up to 72 bits | R | With ECC | F | any
EP3SL | 1.1 | C | 4L | 200 | compatible with minimum frequency part | DDR | S | F | U | Q | up to 72 bits | W | With ECC | F | any
EP3SL | 0.9 | I | 4L | 200 | compatible with minimum frequency part | DDR | S | F | U | Q | up to 72 bits | C | With ECC | F | any
EP3SL | 0.9 | I | 4L | 200 | compatible with minimum frequency part | DDR | S | F | U | Q | up to 72 bits | R | With ECC | F | any
EP3SL | 0.9 | I | 4L | 200 | compatible with minimum frequency part | DDR | S | F | U | Q | up to 72 bits | W | With ECC | F | any
EP3SL | 1.1 | I | 4L | 200 | compatible with minimum frequency part | DDR | S | F | U | Q | up to 72 bits | C | With ECC | F | any
EP3SL | 1.1 | I | 4L | 200 | compatible with minimum frequency part | DDR | S | F | U | Q | up to 72 bits | R | With ECC | F | any
EP3SL | 1.1 | I | 4L | 200 | compatible with minimum frequency part | DDR | S | F | U | Q | up to 72 bits | W | With ECC | F | any
EP3SL | 1.1 | C | 2 | 200 | compatible with minimum frequency part | DDR | S | H | U | Q | up to 72 bits | C | With ECC | F | any
EP3SL | 1.1 | C | 2 | 200 | compatible with minimum frequency part | DDR | S | H | U | Q | up to 72 bits | R | With ECC | F | any
EP3SL | 1.1 | C | 2 | 200 | compatible with minimum frequency part | DDR | S | H | U | Q | up to 72 bits | W | With ECC | F | any
EP3SL | 1.1 | C | 3 | 200 | compatible with minimum frequency part | DDR | S | H | U | Q | up to 72 bits | C | With ECC | F | any
EP3SL | 1.1 | C | 3 | 200 | compatible with minimum frequency part | DDR | S | H | U | Q | up to 72 bits | R | With ECC | F | any
EP3SL | 1.1 | C | 3 | 200 | compatible with minimum frequency part | DDR | S | H | U | Q | up to 72 bits | W | With ECC | F | any
EP3SL | 1.1 | I | 3 | 200 | compatible with minimum frequency part | DDR | S | H | U | Q | up to 72 bits | C | With ECC | F | any
EP3SL | 1.1 | I | 3 | 200 | compatible with minimum frequency part | DDR | S | H | U | Q | up to 72 bits | R | With ECC | F | any
EP3SL | 1.1 | I | 3 | 200 | compatible with minimum frequency part | DDR | S | H | U | Q | up to 72 bits | W | With ECC | F | any
EP3SL | 1.1 | C | 4 | 200 | compatible with minimum frequency part | DDR | S | H | U | Q | up to 72 bits | C | With ECC | F | any
EP3SL | 1.1 | C | 4 | 200 | compatible with minimum frequency part | DDR | S | H | U | Q | up to 72 bits | R | With ECC | F | any
EP3SL | 1.1 | C | 4 | 200 | compatible with minimum frequency part | DDR | S | H | U | Q | up to 72 bits | W | With ECC | F | any
EP3SL | 1.1 | I | 4 | 200 | compatible with minimum frequency part | DDR | S | H | U | Q | up to 72 bits | C | With ECC | F | any
EP3SL | 1.1 | I | 4 | 200 | compatible with minimum frequency part | DDR | S | H | U | Q | up to 72 bits | R | With ECC | F | any
EP3SL | 1.1 | I | 4 | 200 | compatible with minimum frequency part | DDR | S | H | U | Q | up to 72 bits | W | With ECC | F | any
EP3SL | 0.9 | C | 4L | 200 | compatible with minimum frequency part | DDR | S | H | U | Q | up to 72 bits | C | With ECC | F | any
EP3SL | 0.9 | C | 4L | 200 | compatible with minimum frequency part | DDR | S | H | U | Q | up to 72 bits | R | With ECC | F | any
EP3SL | 0.9 | C | 4L | 200 | compatible with minimum frequency part | DDR | S | H | U | Q | up to 72 bits | W | With ECC | F | any
EP3SL | 1.1 | C | 4L | 200 | compatible with minimum frequency part | DDR | S | H | U | Q | up to 72 bits | C | With ECC | F | any
EP3SL | 1.1 | C | 4L | 200 | compatible with minimum frequency part | DDR | S | H | U | Q | up to 72 bits | R | With ECC | F | any
EP3SL | 1.1 | C | 4L | 200 | compatible with minimum frequency part | DDR | S | H | U | Q | up to 72 bits | W | With ECC | F | any
EP3SL | 0.9 | I | 4L | 200 | compatible with minimum frequency part | DDR | S | H | U | Q | up to 72 bits | C | With ECC | F | any
EP3SL | 0.9 | I | 4L | 200 | compatible with minimum frequency part | DDR | S | H | U | Q | up to 72 bits | R | With ECC | F | any
EP3SL | 0.9 | I | 4L | 200 | compatible with minimum frequency part | DDR | S | H | U | Q | up to 72 bits | W | With ECC | F | any
EP3SL | 1.1 | I | 4L | 200 | compatible with minimum frequency part | DDR | S | H | U | Q | up to 72 bits | C | With ECC | F | any
EP3SL | 1.1 | I | 4L | 200 | compatible with minimum frequency part | DDR | S | H | U | Q | up to 72 bits | R | With ECC | F | any
EP3SL | 1.1 | I | 4L | 200 | compatible with minimum frequency part | DDR | S | H | U | Q | up to 72 bits | W | With ECC | F | any
EP3SL | 1.1 | C | 2 | 200 | compatible with minimum frequency part | DDR | S | F | R | S | up to 72 bits | C | With ECC | F | any
EP3SL | 1.1 | C | 2 | 200 | compatible with minimum frequency part | DDR | S | F | R | S | up to 72 bits | R | With ECC | F | any
EP3SL | 1.1 | C | 2 | 200 | compatible with minimum frequency part | DDR | S | F | R | S | up to 72 bits | W | With ECC | F | any
EP3SL | 1.1 | C | 3 | 200 | compatible with minimum frequency part | DDR | S | F | R | S | up to 72 bits | C | With ECC | F | any
EP3SL | 1.1 | C | 3 | 200 | compatible with minimum frequency part | DDR | S | F | R | S | up to 72 bits | R | With ECC | F | any
EP3SL | 1.1 | C | 3 | 200 | compatible with minimum frequency part | DDR | S | F | R | S | up to 72 bits | W | With ECC | F | any
EP3SL | 1.1 | I | 3 | 200 | compatible with minimum frequency part | DDR | S | F | R | S | up to 72 bits | C | With ECC | F | any
EP3SL | 1.1 | I | 3 | 200 | compatible with minimum frequency part | DDR | S | F | R | S | up to 72 bits | R | With ECC | F | any
EP3SL | 1.1 | I | 3 | 200 | compatible with minimum frequency part | DDR | S | F | R | S | up to 72 bits | W | With ECC | F | any
EP3SL | 1.1 | C | 4 | 200 | compatible with minimum frequency part | DDR | S | F | R | S | up to 72 bits | C | With ECC | F | any
EP3SL | 1.1 | C | 4 | 200 | compatible with minimum frequency part | DDR | S | F | R | S | up to 72 bits | R | With ECC | F | any
EP3SL | 1.1 | C | 4 | 200 | compatible with minimum frequency part | DDR | S | F | R | S | up to 72 bits | W | With ECC | F | any
EP3SL | 1.1 | I | 4 | 200 | compatible with minimum frequency part | DDR | S | F | R | S | up to 72 bits | C | With ECC | F | any
EP3SL | 1.1 | I | 4 | 200 | compatible with minimum frequency part | DDR | S | F | R | S | up to 72 bits | R | With ECC | F | any
EP3SL | 1.1 | I | 4 | 200 | compatible with minimum frequency part | DDR | S | F | R | S | up to 72 bits | W | With ECC | F | any
EP3SL | 0.9 | C | 4L | 200 | compatible with minimum frequency part | DDR | S | F | R | S | up to 72 bits | C | With ECC | F | any
EP3SL | 0.9 | C | 4L | 200 | compatible with minimum frequency part | DDR | S | F | R | S | up to 72 bits | R | With ECC | F | any
EP3SL | 0.9 | C | 4L | 200 | compatible with minimum frequency part | DDR | S | F | R | S | up to 72 bits | W | With ECC | F | any
EP3SL | 1.1 | C | 4L | 200 | compatible with minimum frequency part | DDR | S | F | R | S | up to 72 bits | C | With ECC | F | any
EP3SL | 1.1 | C | 4L | 200 | compatible with minimum frequency part | DDR | S | F | R | S | up to 72 bits | R | With ECC | F | any
EP3SL | 1.1 | C | 4L | 200 | compatible with minimum frequency part | DDR | S | F | R | S | up to 72 bits | W | With ECC | F | any
EP3SL | 0.9 | I | 4L | 200 | compatible with minimum frequency part | DDR | S | F | R | S | up to 72 bits | C | With ECC | F | any
EP3SL | 0.9 | I | 4L | 200 | compatible with minimum frequency part | DDR | S | F | R | S | up to 72 bits | R | With ECC | F | any
EP3SL | 0.9 | I | 4L | 200 | compatible with minimum frequency part | DDR | S | F | R | S | up to 72 bits | W | With ECC | F | any
EP3SL | 1.1 | I | 4L | 200 | compatible with minimum frequency part | DDR | S | F | R | S | up to 72 bits | C | With ECC | F | any
EP3SL | 1.1 | I | 4L | 200 | compatible with minimum frequency part | DDR | S | F | R | S | up to 72 bits | R | With ECC | F | any
EP3SL | 1.1 | I | 4L | 200 | compatible with minimum frequency part | DDR | S | F | R | S | up to 72 bits | W | With ECC | F | any
EP3SL | 1.1 | C | 2 | 300 | compatible with minimum frequency part | DDR2 | S | F | R | S | up to 72 bits | any | With ECC | F | any
EP3SL | 1.1 | C | 3 | 267 | compatible with minimum frequency part | DDR2 | S | F | R | S | up to 72 bits | any | With ECC | F | any
EP3SL | 1.1 | I | 3 | 267 | compatible with minimum frequency part | DDR2 | S | F | R | S | up to 72 bits | any | With ECC | F | any
EP3SL | 1.1 | C | 4 | 233 | compatible with minimum frequency part | DDR2 | S | F | R | S | up to 72 bits | any | With ECC | F | any
EP3SL | 1.1 | I | 4 | 233 | compatible with minimum frequency part | DDR2 | S | F | R | S | up to 72 bits | any | With ECC | F | any
EP3SL | 0.9 | C | 4L | 150 | compatible with minimum frequency part | DDR2 | S | F | R | S | up to 72 bits | any | With ECC | F | any
EP3SL | 1.1 | C | 4L | 233 | compatible with minimum frequency part | DDR2 | S | F | R | S | up to 72 bits | any | With ECC | F | any
EP3SL | 0.9 | I | 4L | 150 | compatible with minimum frequency part | DDR2 | S | F | R | S | up to 72 bits | any | With ECC | F | any
EP3SL | 1.1 | I | 4L | 233 | compatible with minimum frequency part | DDR2 | S | F | R | S | up to 72 bits | any | With ECC | F | any
EP3SL | 1.1 | C | 2 | 200 | compatible with minimum frequency part | DDR | S | H | R | S | up to 72 bits | C | With ECC | F | any
EP3SL | 1.1 | C | 2 | 200 | compatible with minimum frequency part | DDR | S | H | R | S | up to 72 bits | R | With ECC | F | any
EP3SL | 1.1 | C | 2 | 200 | compatible with minimum frequency part | DDR | S | H | R | S | up to 72 bits | W | With ECC | F | any
EP3SL | 1.1 | C | 3 | 200 | compatible with minimum frequency part | DDR | S | H | R | S | up to 72 bits | C | With ECC | F | any
EP3SL | 1.1 | C | 3 | 200 | compatible with minimum frequency part | DDR | S | H | R | S | up to 72 bits | R | With ECC | F | any
EP3SL | 1.1 | C | 3 | 200 | compatible with minimum frequency part | DDR | S | H | R | S | up to 72 bits | W | With ECC | F | any
EP3SL | 1.1 | I | 3 | 200 | compatible with minimum frequency part | DDR | S | H | R | S | up to 72 bits | C | With ECC | F | any
EP3SL | 1.1 | I | 3 | 200 | compatible with minimum frequency part | DDR | S | H | R | S | up to 72 bits | R | With ECC | F | any
EP3SL | 1.1 | I | 3 | 200 | compatible with minimum frequency part | DDR | S | H | R | S | up to 72 bits | W | With ECC | F | any
EP3SL | 1.1 | C | 4 | 200 | compatible with minimum frequency part | DDR | S | H | R | S | up to 72 bits | C | With ECC | F | any
EP3SL | 1.1 | C | 4 | 200 | compatible with minimum frequency part | DDR | S | H | R | S | up to 72 bits | R | With ECC | F | any
EP3SL | 1.1 | C | 4 | 200 | compatible with minimum frequency part | DDR | S | H | R | S | up to 72 bits | W | With ECC | F | any
EP3SL | 1.1 | I | 4 | 200 | compatible with minimum frequency part | DDR | S | H | R | S | up to 72 bits | C | With ECC | F | any
EP3SL | 1.1 | I | 4 | 200 | compatible with minimum frequency part | DDR | S | H | R | S | up to 72 bits | R | With ECC | F | any
EP3SL | 1.1 | I | 4 | 200 | compatible with minimum frequency part | DDR | S | H | R | S | up to 72 bits | W | With ECC | F | any
EP3SL | 0.9 | C | 4L | 200 | compatible with minimum frequency part | DDR | S | H | R | S | up to 72 bits | C | With ECC | F | any
EP3SL | 0.9 | C | 4L | 200 | compatible with minimum frequency part | DDR | S | H | R | S | up to 72 bits | R | With ECC | F | any
EP3SL | 0.9 | C | 4L | 200 | compatible with minimum frequency part | DDR | S | H | R | S | up to 72 bits | W | With ECC | F | any
EP3SL | 1.1 | C | 4L | 200 | compatible with minimum frequency part | DDR | S | H | R | S | up to 72 bits | C | With ECC | F | any
EP3SL | 1.1 | C | 4L | 200 | compatible with minimum frequency part | DDR | S | H | R | S | up to 72 bits | R | With ECC | F | any
EP3SL | 1.1 | C | 4L | 200 | compatible with minimum frequency part | DDR | S | H | R | S | up to 72 bits | W | With ECC | F | any
EP3SL | 0.9 | I | 4L | 200 | compatible with minimum frequency part | DDR | S | H | R | S | up to 72 bits | C | With ECC | F | any
EP3SL | 0.9 | I | 4L | 200 | compatible with minimum frequency part | DDR | S | H | R | S | up to 72 bits | R | With ECC | F | any
EP3SL | 0.9 | I | 4L | 200 | compatible with minimum frequency part | DDR | S | H | R | S | up to 72 bits | W | With ECC | F | any
EP3SL | 1.1 | I | 4L | 200 | compatible with minimum frequency part | DDR | S | H | R | S | up to 72 bits | C | With ECC | F | any
EP3SL | 1.1 | I | 4L | 200 | compatible with minimum frequency part | DDR | S | H | R | S | up to 72 bits | R | With ECC | F | any
EP3SL | 1.1 | I | 4L | 200 | compatible with minimum frequency part | DDR | S | H | R | S | up to 72 bits | W | With ECC | F | any
EP3SL | 1.1 | C | 2 | 400 | compatible with minimum frequency part | DDR2 | S | H | R | S | up to 72 bits | any | With ECC | F | any
EP3SL | 1.1 | C | 3 | 333 | compatible with minimum frequency part | DDR2 | S | H | R | S | up to 72 bits | any | With ECC | F | any
EP3SL | 1.1 | I | 3 | 333 | compatible with minimum frequency part | DDR2 | S | H | R | S | up to 72 bits | any | With ECC | F | any
EP3SL | 1.1 | C | 4 | 333 | compatible with minimum frequency part | DDR2 | S | H | R | S | up to 72 bits | any | With ECC | F | any
EP3SL | 1.1 | I | 4 | 333 | compatible with minimum frequency part | DDR2 | S | H | R | S | up to 72 bits | any | With ECC | F | any
EP3SL | 0.9 | C | 4L | 200 | compatible with minimum frequency part | DDR2 | S | H | R | S | up to 72 bits | any | With ECC | F | any
EP3SL | 1.1 | C | 4L | 333 | compatible with minimum frequency part | DDR2 | S | H | R | S | up to 72 bits | any | With ECC | F | any
EP3SL | 0.9 | I | 4L | 200 | compatible with minimum frequency part | DDR2 | S | H | R | S | up to 72 bits | any | With ECC | F | any
EP3SL | 1.1 | I | 4L | 333 | compatible with minimum frequency part | DDR2 | S | H | R | S | up to 72 bits | any | With ECC | F | any
EP3SL | 1.1 | C | 2 | 533 | compatible with minimum frequency part | DDR3 | S | H | R | S | up to 72 bits | any | With ECC | F | any
EP3SL | 1.1 | C | 3 | 400 | compatible with minimum frequency part | DDR3 | S | H | R | S | up to 72 bits | any | With ECC | F | any
EP3SL | 1.1 | I | 3 | 400 | compatible with minimum frequency part | DDR3 | S | H | R | S | up to 72 bits | any | With ECC | F | any
EP3SL | 1.1 | C | 4 | 333 | compatible with minimum frequency part | DDR3 | S | H | R | S | up to 72 bits | any | With ECC | F | any
EP3SL | 1.1 | I | 4 | 333 | compatible with minimum frequency part | DDR3 | S | H | R | S | up to 72 bits | any | With ECC | F | any
EP3SL | 1.1 | C | 4L | 333 | compatible with minimum frequency part | DDR3 | S | H | R | S | up to 72 bits | any | With ECC | F | any
EP3SL | 1.1 | I | 4L | 333 | compatible with minimum frequency part | DDR3 | S | H | R | S | up to 72 bits | any | With ECC | F | any
EP3SL | 1.1 | C | 2 | 200 | compatible with minimum frequency part | DDR | S | F | U | S | up to 72 bits | C | With ECC | F | any
EP3SL | 1.1 | C | 2 | 200 | compatible with minimum frequency part | DDR | S | F | U | S | up to 72 bits | R | With ECC | F | any
EP3SL | 1.1 | C | 2 | 200 | compatible with minimum frequency part | DDR | S | F | U | S | up to 72 bits | W | With ECC | F | any
EP3SL | 1.1 | C | 3 | 200 | compatible with minimum frequency part | DDR | S | F | U | S | up to 72 bits | C | With ECC | F | any
EP3SL | 1.1 | C | 3 | 200 | compatible with minimum frequency part | DDR | S | F | U | S | up to 72 bits | R | With ECC | F | any
EP3SL | 1.1 | C | 3 | 200 | compatible with minimum frequency part | DDR | S | F | U | S | up to 72 bits | W | With ECC | F | any
EP3SL | 1.1 | I | 3 | 200 | compatible with minimum frequency part | DDR | S | F | U | S | up to 72 bits | C | With ECC | F | any
EP3SL | 1.1 | I | 3 | 200 | compatible with minimum frequency part | DDR | S | F | U | S | up to 72 bits | R | With ECC | F | any
EP3SL | 1.1 | I | 3 | 200 | compatible with minimum frequency part | DDR | S | F | U | S | up to 72 bits | W | With ECC | F | any
EP3SL | 1.1 | C | 4 | 200 | compatible with minimum frequency part | DDR | S | F | U | S | up to 72 bits | C | With ECC | F | any
EP3SL | 1.1 | C | 4 | 200 | compatible with minimum frequency part | DDR | S | F | U | S | up to 72 bits | R | With ECC | F | any
EP3SL | 1.1 | C | 4 | 200 | compatible with minimum frequency part | DDR | S | F | U | S | up to 72 bits | W | With ECC | F | any
EP3SL | 1.1 | I | 4 | 200 | compatible with minimum frequency part | DDR | S | F | U | S | up to 72 bits | C | With ECC | F | any
EP3SL | 1.1 | I | 4 | 200 | compatible with minimum frequency part | DDR | S | F | U | S | up to 72 bits | R | With ECC | F | any
EP3SL | 1.1 | I | 4 | 200 | compatible with minimum frequency part | DDR | S | F | U | S | up to 72 bits | W | With ECC | F | any
EP3SL | 0.9 | C | 4L | 200 | compatible with minimum frequency part | DDR | S | F | U | S | up to 72 bits | C | With ECC | F | any
EP3SL | 0.9 | C | 4L | 200 | compatible with minimum frequency part | DDR | S | F | U | S | up to 72 bits | R | With ECC | F | any
EP3SL | 0.9 | C | 4L | 200 | compatible with minimum frequency part | DDR | S | F | U | S | up to 72 bits | W | With ECC | F | any
EP3SL | 1.1 | C | 4L | 200 | compatible with minimum frequency part | DDR | S | F | U | S | up to 72 bits | C | With ECC | F | any
EP3SL | 1.1 | C | 4L | 200 | compatible with minimum frequency part | DDR | S | F | U | S | up to 72 bits | R | With ECC | F | any
EP3SL | 1.1 | C | 4L | 200 | compatible with minimum frequency part | DDR | S | F | U | S | up to 72 bits | W | With ECC | F | any
EP3SL | 0.9 | I | 4L | 200 | compatible with minimum frequency part | DDR | S | F | U | S | up to 72 bits | C | With ECC | F | any
EP3SL | 0.9 | I | 4L | 200 | compatible with minimum frequency part | DDR | S | F | U | S | up to 72 bits | R | With ECC | F | any
EP3SL | 0.9 | I | 4L | 200 | compatible with minimum frequency part | DDR | S | F | U | S | up to 72 bits | W | With ECC | F | any
EP3SL | 1.1 | I | 4L | 200 | compatible with minimum frequency part | DDR | S | F | U | S | up to 72 bits | C | With ECC | F | any
EP3SL | 1.1 | I | 4L | 200 | compatible with minimum frequency part | DDR | S | F | U | S | up to 72 bits | R | With ECC | F | any
EP3SL | 1.1 | I | 4L | 200 | compatible with minimum frequency part | DDR | S | F | U | S | up to 72 bits | W | With ECC | F | any
EP3SL | 1.1 | C | 2 | 300 | compatible with minimum frequency part | DDR2 | S | F | U | S | up to 72 bits | any | With ECC | F | any
EP3SL | 1.1 | C | 3 | 267 | compatible with minimum frequency part | DDR2 | S | F | U | S | up to 72 bits | any | With ECC | F | any
EP3SL | 1.1 | I | 3 | 267 | compatible with minimum frequency part | DDR2 | S | F | U | S | up to 72 bits | any | With ECC | F | any
EP3SL | 1.1 | C | 4 | 233 | compatible with minimum frequency part | DDR2 | S | F | U | S | up to 72 bits | any | With ECC | F | any
EP3SL | 1.1 | I | 4 | 233 | compatible with minimum frequency part | DDR2 | S | F | U | S | up to 72 bits | any | With ECC | F | any
EP3SL | 0.9 | C | 4L | 150 | compatible with minimum frequency part | DDR2 | S | F | U | S | up to 72 bits | any | With ECC | F | any
EP3SL | 1.1 | C | 4L | 233 | compatible with minimum frequency part | DDR2 | S | F | U | S | up to 72 bits | any | With ECC | F | any
EP3SL | 0.9 | I | 4L | 150 | compatible with minimum frequency part | DDR2 | S | F | U | S | up to 72 bits | any | With ECC | F | any
EP3SL | 1.1 | I | 4L | 233 | compatible with minimum frequency part | DDR2 | S | F | U | S | up to 72 bits | any | With ECC | F | any
EP3SL | 1.1 | C | 2 | 200 | compatible with minimum frequency part | DDR | S | H | U | S | up to 72 bits | C | With ECC | F | any
EP3SL | 1.1 | C | 2 | 200 | compatible with minimum frequency part | DDR | S | H | U | S | up to 72 bits | R | With ECC | F | any
EP3SL | 1.1 | C | 2 | 200 | compatible with minimum frequency part | DDR | S | H | U | S | up to 72 bits | W | With ECC | F | any
EP3SL | 1.1 | C | 3 | 200 | compatible with minimum frequency part | DDR | S | H | U | S | up to 72 bits | C | With ECC | F | any
EP3SL | 1.1 | C | 3 | 200 | compatible with minimum frequency part | DDR | S | H | U | S | up to 72 bits | R | With ECC | F | any
EP3SL | 1.1 | C | 3 | 200 | compatible with minimum frequency part | DDR | S | H | U | S | up to 72 bits | W | With ECC | F | any
EP3SL | 1.1 | I | 3 | 200 | compatible with minimum frequency part | DDR | S | H | U | S | up to 72 bits | C | With ECC | F | any
EP3SL | 1.1 | I | 3 | 200 | compatible with minimum frequency part | DDR | S | H | U | S | up to 72 bits | R | With ECC | F | any
EP3SL | 1.1 | I | 3 | 200 | compatible with minimum frequency part | DDR | S | H | U | S | up to 72 bits | W | With ECC | F | any
EP3SL | 1.1 | C | 4 | 200 | compatible with minimum frequency part | DDR | S | H | U | S | up to 72 bits | C | With ECC | F | any
EP3SL | 1.1 | C | 4 | 200 | compatible with minimum frequency part | DDR | S | H | U | S | up to 72 bits | R | With ECC | F | any
EP3SL | 1.1 | C | 4 | 200 | compatible with minimum frequency part | DDR | S | H | U | S | up to 72 bits | W | With ECC | F | any
EP3SL | 1.1 | I | 4 | 200 | compatible with minimum frequency part | DDR | S | H | U | S | up to 72 bits | C | With ECC | F | any
EP3SL | 1.1 | I | 4 | 200 | compatible with minimum frequency part | DDR | S | H | U | S | up to 72 bits | R | With ECC | F | any
EP3SL | 1.1 | I | 4 | 200 | compatible with minimum frequency part | DDR | S | H | U | S | up to 72 bits | W | With ECC | F | any
EP3SL | 0.9 | C | 4L | 200 | compatible with minimum frequency part | DDR | S | H | U | S | up to 72 bits | C | With ECC | F | any
EP3SL | 0.9 | C | 4L | 200 | compatible with minimum frequency part | DDR | S | H | U | S | up to 72 bits | R | With ECC | F | any
EP3SL | 0.9 | C | 4L | 200 | compatible with minimum frequency part | DDR | S | H | U | S | up to 72 bits | W | With ECC | F | any
EP3SL | 1.1 | C | 4L | 200 | compatible with minimum frequency part | DDR | S | H | U | S | up to 72 bits | C | With ECC | F | any
EP3SL | 1.1 | C | 4L | 200 | compatible with minimum frequency part | DDR | S | H | U | S | up to 72 bits | R | With ECC | F | any
EP3SL | 1.1 | C | 4L | 200 | compatible with minimum frequency part | DDR | S | H | U | S | up to 72 bits | W | With ECC | F | any
EP3SL | 0.9 | I | 4L | 200 | compatible with minimum frequency part | DDR | S | H | U | S | up to 72 bits | C | With ECC | F | any
EP3SL | 0.9 | I | 4L | 200 | compatible with minimum frequency part | DDR | S | H | U | S | up to 72 bits | R | With ECC | F | any
EP3SL | 0.9 | I | 4L | 200 | compatible with minimum frequency part | DDR | S | H | U | S | up to 72 bits | W | With ECC | F | any
EP3SL | 1.1 | I | 4L | 200 | compatible with minimum frequency part | DDR | S | H | U | S | up to 72 bits | C | With ECC | F | any
EP3SL | 1.1 | I | 4L | 200 | compatible with minimum frequency part | DDR | S | H | U | S | up to 72 bits | R | With ECC | F | any
EP3SL | 1.1 | I | 4L | 200 | compatible with minimum frequency part | DDR | S | H | U | S | up to 72 bits | W | With ECC | F | any
EP3SL | 1.1 | C | 2 | 400 | compatible with minimum frequency part | DDR2 | S | H | U | S | up to 72 bits | any | With ECC | F | any
EP3SL | 1.1 | C | 3 | 333 | compatible with minimum frequency part | DDR2 | S | H | U | S | up to 72 bits | any | With ECC | F | any
EP3SL | 1.1 | I | 3 | 333 | compatible with minimum frequency part | DDR2 | S | H | U | S | up to 72 bits | any | With ECC | F | any
EP3SL | 1.1 | C | 4 | 333 | compatible with minimum frequency part | DDR2 | S | H | U | S | up to 72 bits | any | With ECC | F | any
EP3SL | 1.1 | I | 4 | 333 | compatible with minimum frequency part | DDR2 | S | H | U | S | up to 72 bits | any | With ECC | F | any
EP3SL | 0.9 | C | 4L | 200 | compatible with minimum frequency part | DDR2 | S | H | U | S | up to 72 bits | any | With ECC | F | any
EP3SL | 1.1 | C | 4L | 333 | compatible with minimum frequency part | DDR2 | S | H | U | S | up to 72 bits | any | With ECC | F | any
EP3SL | 0.9 | I | 4L | 200 | compatible with minimum frequency part | DDR2 | S | H | U | S | up to 72 bits | any | With ECC | F | any
EP3SL | 1.1 | I | 4L | 333 | compatible with minimum frequency part | DDR2 | S | H | U | S | up to 72 bits | any | With ECC | F | any
EP3SL | 1.1 | C | 2 | 533 | compatible with minimum frequency part | DDR3 | S | H | U | S | up to 72 bits | any | With ECC | F | any
EP3SL | 1.1 | C | 3 | 400 | compatible with minimum frequency part | DDR3 | S | H | U | S | up to 72 bits | any | With ECC | F | any
EP3SL | 1.1 | I | 3 | 400 | compatible with minimum frequency part | DDR3 | S | H | U | S | up to 72 bits | any | With ECC | F | any
EP3SL | 1.1 | C | 4 | 333 | compatible with minimum frequency part | DDR3 | S | H | U | S | up to 72 bits | any | With ECC | F | any
EP3SL | 1.1 | I | 4 | 333 | compatible with minimum frequency part | DDR3 | S | H | U | S | up to 72 bits | any | With ECC | F | any
EP3SL | 1.1 | C | 4L | 333 | compatible with minimum frequency part | DDR3 | S | H | U | S | up to 72 bits | any | With ECC | F | any
EP3SL | 1.1 | I | 4L | 333 | compatible with minimum frequency part | DDR3 | S | H | U | S | up to 72 bits | any | With ECC | F | any
EP4CE | 1.2 | C | 6 | 167 | compatible with minimum frequency part | DDR | S | F | C | 1 | up to 72 bits | C | With ECC | F | any
EP4CE | 1.2 | C | 6 | 150 | compatible with minimum frequency part | DDR | S | F | C | 1 | up to 72 bits | R | With ECC | F | any
EP4CE | 1.2 | C | 6 | 133 | compatible with minimum frequency part | DDR | S | F | C | 1 | up to 72 bits | W | With ECC | F | any
EP4CE | 1.2 | A | 7 | 133 | compatible with minimum frequency part | DDR | S | F | C | 1 | up to 72 bits | C | With ECC | F | any
EP4CE | 1.2 | A | 7 | 125 | compatible with minimum frequency part | DDR | S | F | C | 1 | up to 72 bits | R | With ECC | F | any
EP4CE | 1.2 | A | 7 | 100 | compatible with minimum frequency part | DDR | S | F | C | 1 | up to 72 bits | W | With ECC | F | any
EP4CE | 1.2 | C | 7 | 150 | compatible with minimum frequency part | DDR | S | F | C | 1 | up to 72 bits | C | With ECC | F | any
EP4CE | 1.2 | C | 7 | 133 | compatible with minimum frequency part | DDR | S | F | C | 1 | up to 72 bits | R | With ECC | F | any
EP4CE | 1.2 | C | 7 | 125 | compatible with minimum frequency part | DDR | S | F | C | 1 | up to 72 bits | W | With ECC | F | any
EP4CE | 1.2 | I | 7 | 150 | compatible with minimum frequency part | DDR | S | F | C | 1 | up to 72 bits | C | With ECC | F | any
EP4CE | 1.2 | I | 7 | 133 | compatible with minimum frequency part | DDR | S | F | C | 1 | up to 72 bits | R | With ECC | F | any
EP4CE | 1.2 | I | 7 | 125 | compatible with minimum frequency part | DDR | S | F | C | 1 | up to 72 bits | W | With ECC | F | any
EP4CE | 1.2 | C | 8 | 133 | compatible with minimum frequency part | DDR | S | F | C | 1 | up to 72 bits | C | With ECC | F | any
EP4CE | 1.2 | C | 8 | 125 | compatible with minimum frequency part | DDR | S | F | C | 1 | up to 72 bits | R | With ECC | F | any
EP4CE | 1.2 | C | 8 | 100 | compatible with minimum frequency part | DDR | S | F | C | 1 | up to 72 bits | W | With ECC | F | any
EP4CE | 1 | C | 8L | 133 | 200 | DDR | S | F | C | 1 | up to 72 bits | C | With ECC | F | any
EP4CE | 1 | C | 8L | 133 | 200 | DDR | S | F | C | 1 | up to 72 bits | R | With ECC | F | any
EP4CE | 1 | C | 8L | 100 | 200 | DDR | S | F | C | 1 | up to 72 bits | W | With ECC | F | any
EP4CE | 1 | I | 8L | 133 | 200 | DDR | S | F | C | 1 | up to 72 bits | C | With ECC | F | any
EP4CE | 1 | I | 8L | 133 | 200 | DDR | S | F | C | 1 | up to 72 bits | R | With ECC | F | any
EP4CE | 1 | I | 8L | 100 | 200 | DDR | S | F | C | 1 | up to 72 bits | W | With ECC | F | any
EP4CE | 1 | C | 9L | 100 | 200 | DDR | S | F | C | 1 | up to 72 bits | C | With ECC | F | any
EP4CE | 1 | C | 9L | 100 | 200 | DDR | S | F | C | 1 | up to 72 bits | R | With ECC | F | any
EP4CE | 1 | C | 9L | 83 | 200 | DDR | S | F | C | 1 | up to 72 bits | W | With ECC | F | any
EP4CE | 1.2 | C | 6 | 167 | 200 | DDR2 | S | F | C | 1 | up to 72 bits | R | With ECC | F | any
EP4CE | 1.2 | C | 6 | 167 | 267 | DDR2 | S | F | C | 1 | up to 72 bits | C | With ECC | F | any
EP4CE | 1.2 | C | 6 | 167 | 267 | DDR2 | S | F | C | 1 | up to 72 bits | W | With ECC | F | any
EP4CE | 1.2 | A | 7 | 133 | 200 | DDR2 | S | F | C | 1 | up to 72 bits | R | With ECC | F | any
EP4CE | 1.2 | A | 7 | 125 | 200 | DDR2 | S | F | C | 1 | up to 72 bits | W | With ECC | F | any
EP4CE | 1.2 | A | 7 | 150 | 267 | DDR2 | S | F | C | 1 | up to 72 bits | C | With ECC | F | any
EP4CE | 1.2 | C | 7 | 150 | 200 | DDR2 | S | F | C | 1 | up to 72 bits | C | With ECC | F | any
EP4CE | 1.2 | C | 7 | 150 | 200 | DDR2 | S | F | C | 1 | up to 72 bits | R | With ECC | F | any
EP4CE | 1.2 | C | 7 | 133 | 200 | DDR2 | S | F | C | 1 | up to 72 bits | W | With ECC | F | any
EP4CE | 1.2 | I | 7 | 150 | 200 | DDR2 | S | F | C | 1 | up to 72 bits | R | With ECC | F | any
EP4CE | 1.2 | I | 7 | 133 | 200 | DDR2 | S | F | C | 1 | up to 72 bits | W | With ECC | F | any
EP4CE | 1.2 | I | 7 | 150 | 267 | DDR2 | S | F | C | 1 | up to 72 bits | C | With ECC | F | any
EP4CE | 1.2 | C | 8 | 133 | 200 | DDR2 | S | F | C | 1 | up to 72 bits | R | With ECC | F | any
EP4CE | 1.2 | C | 8 | 125 | 200 | DDR2 | S | F | C | 1 | up to 72 bits | W | With ECC | F | any
EP4CE | 1.2 | C | 8 | 150 | 267 | DDR2 | S | F | C | 1 | up to 72 bits | C | With ECC | F | any
EP4CE | 1 | C | 8L | 150 | 200 | DDR2 | S | F | C | 1 | up to 72 bits | C | With ECC | F | any
EP4CE | 1 | C | 8L | 150 | 200 | DDR2 | S | F | C | 1 | up to 72 bits | R | With ECC | F | any
EP4CE | 1 | C | 8L | 125 | 200 | DDR2 | S | F | C | 1 | up to 72 bits | W | With ECC | F | any
EP4CE | 1 | I | 8L | 125 | 200 | DDR2 | S | F | C | 1 | up to 72 bits | W | With ECC | F | any
EP4CE | 1 | I | 8L | 133 | 267 | DDR2 | S | F | C | 1 | up to 72 bits | C | With ECC | F | any
EP4CE | 1 | I | 8L | 133 | 267 | DDR2 | S | F | C | 1 | up to 72 bits | R | With ECC | F | any
EP4CE | 1.2 | C | 6 | 167 | compatible with minimum frequency part | DDR | S | H | C | 1 | up to 72 bits | C | With ECC | F | any
EP4CE | 1.2 | C | 6 | 150 | compatible with minimum frequency part | DDR | S | H | C | 1 | up to 72 bits | R | With ECC | F | any
EP4CE | 1.2 | C | 6 | 133 | compatible with minimum frequency part | DDR | S | H | C | 1 | up to 72 bits | W | With ECC | F | any
EP4CE | 1.2 | A | 7 | 133 | compatible with minimum frequency part | DDR | S | H | C | 1 | up to 72 bits | C | With ECC | F | any
EP4CE | 1.2 | A | 7 | 125 | compatible with minimum frequency part | DDR | S | H | C | 1 | up to 72 bits | R | With ECC | F | any
EP4CE | 1.2 | A | 7 | 100 | compatible with minimum frequency part | DDR | S | H | C | 1 | up to 72 bits | W | With ECC | F | any
EP4CE | 1.2 | C | 7 | 150 | compatible with minimum frequency part | DDR | S | H | C | 1 | up to 72 bits | C | With ECC | F | any
EP4CE | 1.2 | C | 7 | 133 | compatible with minimum frequency part | DDR | S | H | C | 1 | up to 72 bits | R | With ECC | F | any
EP4CE | 1.2 | C | 7 | 125 | compatible with minimum frequency part | DDR | S | H | C | 1 | up to 72 bits | W | With ECC | F | any
EP4CE | 1.2 | I | 7 | 150 | compatible with minimum frequency part | DDR | S | H | C | 1 | up to 72 bits | C | With ECC | F | any
EP4CE | 1.2 | I | 7 | 133 | compatible with minimum frequency part | DDR | S | H | C | 1 | up to 72 bits | R | With ECC | F | any
EP4CE | 1.2 | I | 7 | 125 | compatible with minimum frequency part | DDR | S | H | C | 1 | up to 72 bits | W | With ECC | F | any
EP4CE | 1.2 | C | 8 | 133 | compatible with minimum frequency part | DDR | S | H | C | 1 | up to 72 bits | C | With ECC | F | any
EP4CE | 1.2 | C | 8 | 125 | compatible with minimum frequency part | DDR | S | H | C | 1 | up to 72 bits | R | With ECC | F | any
EP4CE | 1.2 | C | 8 | 100 | compatible with minimum frequency part | DDR | S | H | C | 1 | up to 72 bits | W | With ECC | F | any
EP4CE | 1 | C | 8L | 133 | 200 | DDR | S | H | C | 1 | up to 72 bits | C | With ECC | F | any
EP4CE | 1 | C | 8L | 133 | 200 | DDR | S | H | C | 1 | up to 72 bits | R | With ECC | F | any
EP4CE | 1 | C | 8L | 125 | 200 | DDR | S | H | C | 1 | up to 72 bits | W | With ECC | F | any
EP4CE | 1 | I | 8L | 133 | 200 | DDR | S | H | C | 1 | up to 72 bits | C | With ECC | F | any
EP4CE | 1 | I | 8L | 133 | 200 | DDR | S | H | C | 1 | up to 72 bits | R | With ECC | F | any
EP4CE | 1 | I | 8L | 125 | 200 | DDR | S | H | C | 1 | up to 72 bits | W | With ECC | F | any
EP4CE | 1 | C | 9L | 133 | 200 | DDR | S | H | C | 1 | up to 72 bits | C | With ECC | F | any
EP4CE | 1 | C | 9L | 133 | 200 | DDR | S | H | C | 1 | up to 72 bits | R | With ECC | F | any
EP4CE | 1 | C | 9L | 125 | 200 | DDR | S | H | C | 1 | up to 72 bits | W | With ECC | F | any
EP4CE | 1.2 | C | 6 | 167 | 200 | DDR2 | S | H | C | 1 | up to 72 bits | R | With ECC | F | any
EP4CE | 1.2 | C | 6 | 200 | 267 | DDR2 | S | H | C | 1 | up to 72 bits | C | With ECC | F | any
EP4CE | 1.2 | C | 6 | 167 | 267 | DDR2 | S | H | C | 1 | up to 72 bits | W | With ECC | F | any
EP4CE | 1.2 | A | 7 | 133 | 200 | DDR2 | S | H | C | 1 | up to 72 bits | R | With ECC | F | any
EP4CE | 1.2 | A | 7 | 125 | 200 | DDR2 | S | H | C | 1 | up to 72 bits | W | With ECC | F | any
EP4CE | 1.2 | A | 7 | 167 | 267 | DDR2 | S | H | C | 1 | up to 72 bits | C | With ECC | F | any
EP4CE | 1.2 | C | 7 | 167 | 200 | DDR2 | S | H | C | 1 | up to 72 bits | C | With ECC | F | any
EP4CE | 1.2 | C | 7 | 150 | 200 | DDR2 | S | H | C | 1 | up to 72 bits | R | With ECC | F | any
EP4CE | 1.2 | C | 7 | 133 | 200 | DDR2 | S | H | C | 1 | up to 72 bits | W | With ECC | F | any
EP4CE | 1.2 | I | 7 | 150 | 200 | DDR2 | S | H | C | 1 | up to 72 bits | R | With ECC | F | any
EP4CE | 1.2 | I | 7 | 133 | 200 | DDR2 | S | H | C | 1 | up to 72 bits | W | With ECC | F | any
EP4CE | 1.2 | I | 7 | 167 | 267 | DDR2 | S | H | C | 1 | up to 72 bits | C | With ECC | F | any
EP4CE | 1.2 | C | 8 | 133 | 200 | DDR2 | S | H | C | 1 | up to 72 bits | R | With ECC | F | any
EP4CE | 1.2 | C | 8 | 125 | 200 | DDR2 | S | H | C | 1 | up to 72 bits | W | With ECC | F | any
EP4CE | 1.2 | C | 8 | 167 | 267 | DDR2 | S | H | C | 1 | up to 72 bits | C | With ECC | F | any
EP4CE | 1 | C | 8L | 133 | 200 | DDR2 | S | H | C | 1 | up to 72 bits | W | With ECC | F | any
EP4CE | 1 | C | 8L | 167 | 333 | DDR2 | S | H | C | 1 | up to 72 bits | C | With ECC | F | any
EP4CE | 1 | C | 8L | 167 | 333 | DDR2 | S | H | C | 1 | up to 72 bits | R | With ECC | F | any
EP4CE | 1 | I | 8L | 125 | 200 | DDR2 | S | H | C | 1 | up to 72 bits | W | With ECC | F | any
EP4CE | 1 | I | 8L | 150 | 267 | DDR2 | S | H | C | 1 | up to 72 bits | C | With ECC | F | any
EP4CE | 1 | I | 8L | 150 | 267 | DDR2 | S | H | C | 1 | up to 72 bits | R | With ECC | F | any
EP4CE | 1 | C | 9L | 133 | 200 | DDR2 | S | H | C | 1 | up to 72 bits | C | With ECC | F | any
EP4CE | 1 | C | 9L | 133 | 200 | DDR2 | S | H | C | 1 | up to 72 bits | R | With ECC | F | any
EP4CE | 1.2 | C | 6 | 167 | compatible with minimum frequency part | DDR | S | F | C | 2 | up to 72 bits | C | With ECC | F | any
EP4CE | 1.2 | C | 6 | 150 | compatible with minimum frequency part | DDR | S | F | C | 2 | up to 72 bits | R | With ECC | F | any
EP4CE | 1.2 | C | 6 | 133 | compatible with minimum frequency part | DDR | S | F | C | 2 | up to 72 bits | W | With ECC | F | any
EP4CE | 1.2 | A | 7 | 133 | compatible with minimum frequency part | DDR | S | F | C | 2 | up to 72 bits | C | With ECC | F | any
EP4CE | 1.2 | A | 7 | 125 | compatible with minimum frequency part | DDR | S | F | C | 2 | up to 72 bits | R | With ECC | F | any
EP4CE | 1.2 | A | 7 | 100 | compatible with minimum frequency part | DDR | S | F | C | 2 | up to 72 bits | W | With ECC | F | any
EP4CE | 1.2 | C | 7 | 150 | compatible with minimum frequency part | DDR | S | F | C | 2 | up to 72 bits | C | With ECC | F | any
EP4CE | 1.2 | C | 7 | 133 | compatible with minimum frequency part | DDR | S | F | C | 2 | up to 72 bits | R | With ECC | F | any
EP4CE | 1.2 | C | 7 | 125 | compatible with minimum frequency part | DDR | S | F | C | 2 | up to 72 bits | W | With ECC | F | any
EP4CE | 1.2 | I | 7 | 150 | compatible with minimum frequency part | DDR | S | F | C | 2 | up to 72 bits | C | With ECC | F | any
EP4CE | 1.2 | I | 7 | 133 | compatible with minimum frequency part | DDR | S | F | C | 2 | up to 72 bits | R | With ECC | F | any
EP4CE | 1.2 | I | 7 | 125 | compatible with minimum frequency part | DDR | S | F | C | 2 | up to 72 bits | W | With ECC | F | any
EP4CE | 1.2 | C | 8 | 133 | compatible with minimum frequency part | DDR | S | F | C | 2 | up to 72 bits | C | With ECC | F | any
EP4CE | 1.2 | C | 8 | 125 | compatible with minimum frequency part | DDR | S | F | C | 2 | up to 72 bits | R | With ECC | F | any
EP4CE | 1.2 | C | 8 | 100 | compatible with minimum frequency part | DDR | S | F | C | 2 | up to 72 bits | W | With ECC | F | any
EP4CE | 1 | C | 8L | 133 | 200 | DDR | S | F | C | 2 | up to 72 bits | C | With ECC | F | any
EP4CE | 1 | C | 8L | 133 | 200 | DDR | S | F | C | 2 | up to 72 bits | R | With ECC | F | any
EP4CE | 1 | C | 8L | 100 | 200 | DDR | S | F | C | 2 | up to 72 bits | W | With ECC | F | any
EP4CE | 1 | I | 8L | 133 | 200 | DDR | S | F | C | 2 | up to 72 bits | C | With ECC | F | any
EP4CE | 1 | I | 8L | 133 | 200 | DDR | S | F | C | 2 | up to 72 bits | R | With ECC | F | any
EP4CE | 1 | I | 8L | 100 | 200 | DDR | S | F | C | 2 | up to 72 bits | W | With ECC | F | any
EP4CE | 1 | C | 9L | 100 | 200 | DDR | S | F | C | 2 | up to 72 bits | C | With ECC | F | any
EP4CE | 1 | C | 9L | 100 | 200 | DDR | S | F | C | 2 | up to 72 bits | R | With ECC | F | any
EP4CE | 1 | C | 9L | 83 | 200 | DDR | S | F | C | 2 | up to 72 bits | W | With ECC | F | any
EP4CE | 1.2 | C | 6 | 167 | compatible with minimum frequency part | DDR | S | H | C | 2 | up to 72 bits | C | With ECC | F | any
EP4CE | 1.2 | C | 6 | 150 | compatible with minimum frequency part | DDR | S | H | C | 2 | up to 72 bits | R | With ECC | F | any
EP4CE | 1.2 | C | 6 | 133 | compatible with minimum frequency part | DDR | S | H | C | 2 | up to 72 bits | W | With ECC | F | any
EP4CE | 1.2 | A | 7 | 133 | compatible with minimum frequency part | DDR | S | H | C | 2 | up to 72 bits | C | With ECC | F | any
EP4CE | 1.2 | A | 7 | 125 | compatible with minimum frequency part | DDR | S | H | C | 2 | up to 72 bits | R | With ECC | F | any
EP4CE | 1.2 | A | 7 | 100 | compatible with minimum frequency part | DDR | S | H | C | 2 | up to 72 bits | W | With ECC | F | any
EP4CE | 1.2 | C | 7 | 150 | compatible with minimum frequency part | DDR | S | H | C | 2 | up to 72 bits | C | With ECC | F | any
EP4CE | 1.2 | C | 7 | 133 | compatible with minimum frequency part | DDR | S | H | C | 2 | up to 72 bits | R | With ECC | F | any
EP4CE | 1.2 | C | 7 | 125 | compatible with minimum frequency part | DDR | S | H | C | 2 | up to 72 bits | W | With ECC | F | any
EP4CE | 1.2 | I | 7 | 150 | compatible with minimum frequency part | DDR | S | H | C | 2 | up to 72 bits | C | With ECC | F | any
EP4CE | 1.2 | I | 7 | 133 | compatible with minimum frequency part | DDR | S | H | C | 2 | up to 72 bits | R | With ECC | F | any
EP4CE | 1.2 | I | 7 | 125 | compatible with minimum frequency part | DDR | S | H | C | 2 | up to 72 bits | W | With ECC | F | any
EP4CE | 1.2 | C | 8 | 133 | compatible with minimum frequency part | DDR | S | H | C | 2 | up to 72 bits | C | With ECC | F | any
EP4CE | 1.2 | C | 8 | 125 | compatible with minimum frequency part | DDR | S | H | C | 2 | up to 72 bits | R | With ECC | F | any
EP4CE | 1.2 | C | 8 | 100 | compatible with minimum frequency part | DDR | S | H | C | 2 | up to 72 bits | W | With ECC | F | any
EP4CE | 1 | C | 8L | 133 | 200 | DDR | S | H | C | 2 | up to 72 bits | C | With ECC | F | any
EP4CE | 1 | C | 8L | 133 | 200 | DDR | S | H | C | 2 | up to 72 bits | R | With ECC | F | any
EP4CE | 1 | C | 8L | 125 | 200 | DDR | S | H | C | 2 | up to 72 bits | W | With ECC | F | any
EP4CE | 1 | I | 8L | 133 | 200 | DDR | S | H | C | 2 | up to 72 bits | C | With ECC | F | any
EP4CE | 1 | I | 8L | 133 | 200 | DDR | S | H | C | 2 | up to 72 bits | R | With ECC | F | any
EP4CE | 1 | I | 8L | 125 | 200 | DDR | S | H | C | 2 | up to 72 bits | W | With ECC | F | any
EP4CE | 1 | C | 9L | 133 | 200 | DDR | S | H | C | 2 | up to 72 bits | C | With ECC | F | any
EP4CE | 1 | C | 9L | 133 | 200 | DDR | S | H | C | 2 | up to 72 bits | R | With ECC | F | any
EP4CE | 1 | C | 9L | 125 | 200 | DDR | S | H | C | 2 | up to 72 bits | W | With ECC | F | any
EP4CE | 1.2 | C | 6 | 167 | compatible with minimum frequency part | DDR | S | F | C | 4 | up to 72 bits | C | With ECC | F | any
EP4CE | 1.2 | C | 6 | 150 | compatible with minimum frequency part | DDR | S | F | C | 4 | up to 72 bits | R | With ECC | F | any
EP4CE | 1.2 | C | 6 | 133 | compatible with minimum frequency part | DDR | S | F | C | 4 | up to 72 bits | W | With ECC | F | any
EP4CE | 1.2 | A | 7 | 133 | compatible with minimum frequency part | DDR | S | F | C | 4 | up to 72 bits | C | With ECC | F | any
EP4CE | 1.2 | A | 7 | 125 | compatible with minimum frequency part | DDR | S | F | C | 4 | up to 72 bits | R | With ECC | F | any
EP4CE | 1.2 | A | 7 | 100 | compatible with minimum frequency part | DDR | S | F | C | 4 | up to 72 bits | W | With ECC | F | any
EP4CE | 1.2 | C | 7 | 150 | compatible with minimum frequency part | DDR | S | F | C | 4 | up to 72 bits | C | With ECC | F | any
EP4CE | 1.2 | C | 7 | 133 | compatible with minimum frequency part | DDR | S | F | C | 4 | up to 72 bits | R | With ECC | F | any
EP4CE | 1.2 | C | 7 | 125 | compatible with minimum frequency part | DDR | S | F | C | 4 | up to 72 bits | W | With ECC | F | any
EP4CE | 1.2 | I | 7 | 150 | compatible with minimum frequency part | DDR | S | F | C | 4 | up to 72 bits | C | With ECC | F | any
EP4CE | 1.2 | I | 7 | 133 | compatible with minimum frequency part | DDR | S | F | C | 4 | up to 72 bits | R | With ECC | F | any
EP4CE | 1.2 | I | 7 | 125 | compatible with minimum frequency part | DDR | S | F | C | 4 | up to 72 bits | W | With ECC | F | any
EP4CE | 1.2 | C | 8 | 133 | compatible with minimum frequency part | DDR | S | F | C | 4 | up to 72 bits | C | With ECC | F | any
EP4CE | 1.2 | C | 8 | 125 | compatible with minimum frequency part | DDR | S | F | C | 4 | up to 72 bits | R | With ECC | F | any
EP4CE | 1.2 | C | 8 | 100 | compatible with minimum frequency part | DDR | S | F | C | 4 | up to 72 bits | W | With ECC | F | any
EP4CE | 1 | C | 8L | 133 | 200 | DDR | S | F | C | 4 | up to 72 bits | C | With ECC | F | any
EP4CE | 1 | C | 8L | 133 | 200 | DDR | S | F | C | 4 | up to 72 bits | R | With ECC | F | any
EP4CE | 1 | C | 8L | 100 | 200 | DDR | S | F | C | 4 | up to 72 bits | W | With ECC | F | any
EP4CE | 1 | I | 8L | 133 | 200 | DDR | S | F | C | 4 | up to 72 bits | C | With ECC | F | any
EP4CE | 1 | I | 8L | 133 | 200 | DDR | S | F | C | 4 | up to 72 bits | R | With ECC | F | any
EP4CE | 1 | I | 8L | 100 | 200 | DDR | S | F | C | 4 | up to 72 bits | W | With ECC | F | any
EP4CE | 1 | C | 9L | 100 | 200 | DDR | S | F | C | 4 | up to 72 bits | C | With ECC | F | any
EP4CE | 1 | C | 9L | 100 | 200 | DDR | S | F | C | 4 | up to 72 bits | R | With ECC | F | any
EP4CE | 1 | C | 9L | 83 | 200 | DDR | S | F | C | 4 | up to 72 bits | W | With ECC | F | any
EP4CE | 1.2 | C | 6 | 167 | compatible with minimum frequency part | DDR | S | H | C | 4 | up to 72 bits | C | With ECC | F | any
EP4CE | 1.2 | C | 6 | 150 | compatible with minimum frequency part | DDR | S | H | C | 4 | up to 72 bits | R | With ECC | F | any
EP4CE | 1.2 | C | 6 | 133 | compatible with minimum frequency part | DDR | S | H | C | 4 | up to 72 bits | W | With ECC | F | any
EP4CE | 1.2 | A | 7 | 133 | compatible with minimum frequency part | DDR | S | H | C | 4 | up to 72 bits | C | With ECC | F | any
EP4CE | 1.2 | A | 7 | 125 | compatible with minimum frequency part | DDR | S | H | C | 4 | up to 72 bits | R | With ECC | F | any
EP4CE | 1.2 | A | 7 | 100 | compatible with minimum frequency part | DDR | S | H | C | 4 | up to 72 bits | W | With ECC | F | any
EP4CE | 1.2 | C | 7 | 150 | compatible with minimum frequency part | DDR | S | H | C | 4 | up to 72 bits | C | With ECC | F | any
EP4CE | 1.2 | C | 7 | 133 | compatible with minimum frequency part | DDR | S | H | C | 4 | up to 72 bits | R | With ECC | F | any
EP4CE | 1.2 | C | 7 | 125 | compatible with minimum frequency part | DDR | S | H | C | 4 | up to 72 bits | W | With ECC | F | any
EP4CE | 1.2 | I | 7 | 150 | compatible with minimum frequency part | DDR | S | H | C | 4 | up to 72 bits | C | With ECC | F | any
EP4CE | 1.2 | I | 7 | 133 | compatible with minimum frequency part | DDR | S | H | C | 4 | up to 72 bits | R | With ECC | F | any
EP4CE | 1.2 | I | 7 | 125 | compatible with minimum frequency part | DDR | S | H | C | 4 | up to 72 bits | W | With ECC | F | any
EP4CE | 1.2 | C | 8 | 133 | compatible with minimum frequency part | DDR | S | H | C | 4 | up to 72 bits | C | With ECC | F | any
EP4CE | 1.2 | C | 8 | 125 | compatible with minimum frequency part | DDR | S | H | C | 4 | up to 72 bits | R | With ECC | F | any
EP4CE | 1.2 | C | 8 | 100 | compatible with minimum frequency part | DDR | S | H | C | 4 | up to 72 bits | W | With ECC | F | any
EP4CE | 1 | C | 8L | 133 | 200 | DDR | S | H | C | 4 | up to 72 bits | C | With ECC | F | any
EP4CE | 1 | C | 8L | 133 | 200 | DDR | S | H | C | 4 | up to 72 bits | R | With ECC | F | any
EP4CE | 1 | C | 8L | 125 | 200 | DDR | S | H | C | 4 | up to 72 bits | W | With ECC | F | any
EP4CE | 1 | I | 8L | 133 | 200 | DDR | S | H | C | 4 | up to 72 bits | C | With ECC | F | any
EP4CE | 1 | I | 8L | 133 | 200 | DDR | S | H | C | 4 | up to 72 bits | R | With ECC | F | any
EP4CE | 1 | I | 8L | 125 | 200 | DDR | S | H | C | 4 | up to 72 bits | W | With ECC | F | any
EP4CE | 1 | C | 9L | 133 | 200 | DDR | S | H | C | 4 | up to 72 bits | C | With ECC | F | any
EP4CE | 1 | C | 9L | 133 | 200 | DDR | S | H | C | 4 | up to 72 bits | R | With ECC | F | any
EP4CE | 1 | C | 9L | 125 | 200 | DDR | S | H | C | 4 | up to 72 bits | W | With ECC | F | any
EP4CE | 1.2 | C | 6 | 167 | compatible with minimum frequency part | DDR | S | F | R | D | up to 72 bits | C | With ECC | F | any
EP4CE | 1.2 | C | 6 | 150 | compatible with minimum frequency part | DDR | S | F | R | D | up to 72 bits | R | With ECC | F | any
EP4CE | 1.2 | C | 6 | 133 | compatible with minimum frequency part | DDR | S | F | R | D | up to 72 bits | W | With ECC | F | any
EP4CE | 1.2 | A | 7 | 133 | compatible with minimum frequency part | DDR | S | F | R | D | up to 72 bits | C | With ECC | F | any
EP4CE | 1.2 | A | 7 | 125 | compatible with minimum frequency part | DDR | S | F | R | D | up to 72 bits | R | With ECC | F | any
EP4CE | 1.2 | A | 7 | 100 | compatible with minimum frequency part | DDR | S | F | R | D | up to 72 bits | W | With ECC | F | any
EP4CE | 1.2 | C | 7 | 150 | compatible with minimum frequency part | DDR | S | F | R | D | up to 72 bits | C | With ECC | F | any
EP4CE | 1.2 | C | 7 | 133 | compatible with minimum frequency part | DDR | S | F | R | D | up to 72 bits | R | With ECC | F | any
EP4CE | 1.2 | C | 7 | 125 | compatible with minimum frequency part | DDR | S | F | R | D | up to 72 bits | W | With ECC | F | any
EP4CE | 1.2 | I | 7 | 150 | compatible with minimum frequency part | DDR | S | F | R | D | up to 72 bits | C | With ECC | F | any
EP4CE | 1.2 | I | 7 | 133 | compatible with minimum frequency part | DDR | S | F | R | D | up to 72 bits | R | With ECC | F | any
EP4CE | 1.2 | I | 7 | 125 | compatible with minimum frequency part | DDR | S | F | R | D | up to 72 bits | W | With ECC | F | any
EP4CE | 1.2 | C | 8 | 133 | compatible with minimum frequency part | DDR | S | F | R | D | up to 72 bits | C | With ECC | F | any
EP4CE | 1.2 | C | 8 | 125 | compatible with minimum frequency part | DDR | S | F | R | D | up to 72 bits | R | With ECC | F | any
EP4CE | 1.2 | C | 8 | 100 | compatible with minimum frequency part | DDR | S | F | R | D | up to 72 bits | W | With ECC | F | any
EP4CE | 1 | C | 8L | 133 | 200 | DDR | S | F | R | D | up to 72 bits | C | With ECC | F | any
EP4CE | 1 | C | 8L | 133 | 200 | DDR | S | F | R | D | up to 72 bits | R | With ECC | F | any
EP4CE | 1 | C | 8L | 100 | 200 | DDR | S | F | R | D | up to 72 bits | W | With ECC | F | any
EP4CE | 1 | I | 8L | 133 | 200 | DDR | S | F | R | D | up to 72 bits | C | With ECC | F | any
EP4CE | 1 | I | 8L | 133 | 200 | DDR | S | F | R | D | up to 72 bits | R | With ECC | F | any
EP4CE | 1 | I | 8L | 100 | 200 | DDR | S | F | R | D | up to 72 bits | W | With ECC | F | any
EP4CE | 1 | C | 9L | 100 | 200 | DDR | S | F | R | D | up to 72 bits | C | With ECC | F | any
EP4CE | 1 | C | 9L | 100 | 200 | DDR | S | F | R | D | up to 72 bits | R | With ECC | F | any
EP4CE | 1 | C | 9L | 83 | 200 | DDR | S | F | R | D | up to 72 bits | W | With ECC | F | any
EP4CE | 1.2 | C | 6 | 167 | compatible with minimum frequency part | DDR | S | H | R | D | up to 72 bits | C | With ECC | F | any
EP4CE | 1.2 | C | 6 | 150 | compatible with minimum frequency part | DDR | S | H | R | D | up to 72 bits | R | With ECC | F | any
EP4CE | 1.2 | C | 6 | 133 | compatible with minimum frequency part | DDR | S | H | R | D | up to 72 bits | W | With ECC | F | any
EP4CE | 1.2 | A | 7 | 133 | compatible with minimum frequency part | DDR | S | H | R | D | up to 72 bits | C | With ECC | F | any
EP4CE | 1.2 | A | 7 | 125 | compatible with minimum frequency part | DDR | S | H | R | D | up to 72 bits | R | With ECC | F | any
EP4CE | 1.2 | A | 7 | 100 | compatible with minimum frequency part | DDR | S | H | R | D | up to 72 bits | W | With ECC | F | any
EP4CE | 1.2 | C | 7 | 150 | compatible with minimum frequency part | DDR | S | H | R | D | up to 72 bits | C | With ECC | F | any
EP4CE | 1.2 | C | 7 | 133 | compatible with minimum frequency part | DDR | S | H | R | D | up to 72 bits | R | With ECC | F | any
EP4CE | 1.2 | C | 7 | 125 | compatible with minimum frequency part | DDR | S | H | R | D | up to 72 bits | W | With ECC | F | any
EP4CE | 1.2 | I | 7 | 150 | compatible with minimum frequency part | DDR | S | H | R | D | up to 72 bits | C | With ECC | F | any
EP4CE | 1.2 | I | 7 | 133 | compatible with minimum frequency part | DDR | S | H | R | D | up to 72 bits | R | With ECC | F | any
EP4CE | 1.2 | I | 7 | 125 | compatible with minimum frequency part | DDR | S | H | R | D | up to 72 bits | W | With ECC | F | any
EP4CE | 1.2 | C | 8 | 133 | compatible with minimum frequency part | DDR | S | H | R | D | up to 72 bits | C | With ECC | F | any
EP4CE | 1.2 | C | 8 | 125 | compatible with minimum frequency part | DDR | S | H | R | D | up to 72 bits | R | With ECC | F | any
EP4CE | 1.2 | C | 8 | 100 | compatible with minimum frequency part | DDR | S | H | R | D | up to 72 bits | W | With ECC | F | any
EP4CE | 1 | C | 8L | 133 | 200 | DDR | S | H | R | D | up to 72 bits | C | With ECC | F | any
EP4CE | 1 | C | 8L | 133 | 200 | DDR | S | H | R | D | up to 72 bits | R | With ECC | F | any
EP4CE | 1 | C | 8L | 125 | 200 | DDR | S | H | R | D | up to 72 bits | W | With ECC | F | any
EP4CE | 1 | I | 8L | 133 | 200 | DDR | S | H | R | D | up to 72 bits | C | With ECC | F | any
EP4CE | 1 | I | 8L | 133 | 200 | DDR | S | H | R | D | up to 72 bits | R | With ECC | F | any
EP4CE | 1 | I | 8L | 125 | 200 | DDR | S | H | R | D | up to 72 bits | W | With ECC | F | any
EP4CE | 1 | C | 9L | 133 | 200 | DDR | S | H | R | D | up to 72 bits | C | With ECC | F | any
EP4CE | 1 | C | 9L | 133 | 200 | DDR | S | H | R | D | up to 72 bits | R | With ECC | F | any
EP4CE | 1 | C | 9L | 125 | 200 | DDR | S | H | R | D | up to 72 bits | W | With ECC | F | any
EP4CE | 1.2 | C | 6 | 167 | compatible with minimum frequency part | DDR | S | F | U | D | up to 72 bits | C | With ECC | F | any
EP4CE | 1.2 | C | 6 | 150 | compatible with minimum frequency part | DDR | S | F | U | D | up to 72 bits | R | With ECC | F | any
EP4CE | 1.2 | C | 6 | 133 | compatible with minimum frequency part | DDR | S | F | U | D | up to 72 bits | W | With ECC | F | any
EP4CE | 1.2 | A | 7 | 133 | compatible with minimum frequency part | DDR | S | F | U | D | up to 72 bits | C | With ECC | F | any
EP4CE | 1.2 | A | 7 | 125 | compatible with minimum frequency part | DDR | S | F | U | D | up to 72 bits | R | With ECC | F | any
EP4CE | 1.2 | A | 7 | 100 | compatible with minimum frequency part | DDR | S | F | U | D | up to 72 bits | W | With ECC | F | any
EP4CE | 1.2 | C | 7 | 150 | compatible with minimum frequency part | DDR | S | F | U | D | up to 72 bits | C | With ECC | F | any
EP4CE | 1.2 | C | 7 | 133 | compatible with minimum frequency part | DDR | S | F | U | D | up to 72 bits | R | With ECC | F | any
EP4CE | 1.2 | C | 7 | 125 | compatible with minimum frequency part | DDR | S | F | U | D | up to 72 bits | W | With ECC | F | any
EP4CE | 1.2 | I | 7 | 150 | compatible with minimum frequency part | DDR | S | F | U | D | up to 72 bits | C | With ECC | F | any
EP4CE | 1.2 | I | 7 | 133 | compatible with minimum frequency part | DDR | S | F | U | D | up to 72 bits | R | With ECC | F | any
EP4CE | 1.2 | I | 7 | 125 | compatible with minimum frequency part | DDR | S | F | U | D | up to 72 bits | W | With ECC | F | any
EP4CE | 1.2 | C | 8 | 133 | compatible with minimum frequency part | DDR | S | F | U | D | up to 72 bits | C | With ECC | F | any
EP4CE | 1.2 | C | 8 | 125 | compatible with minimum frequency part | DDR | S | F | U | D | up to 72 bits | R | With ECC | F | any
EP4CE | 1.2 | C | 8 | 100 | compatible with minimum frequency part | DDR | S | F | U | D | up to 72 bits | W | With ECC | F | any
EP4CE | 1 | C | 8L | 133 | 200 | DDR | S | F | U | D | up to 72 bits | C | With ECC | F | any
EP4CE | 1 | C | 8L | 133 | 200 | DDR | S | F | U | D | up to 72 bits | R | With ECC | F | any
EP4CE | 1 | C | 8L | 100 | 200 | DDR | S | F | U | D | up to 72 bits | W | With ECC | F | any
EP4CE | 1 | I | 8L | 133 | 200 | DDR | S | F | U | D | up to 72 bits | C | With ECC | F | any
EP4CE | 1 | I | 8L | 133 | 200 | DDR | S | F | U | D | up to 72 bits | R | With ECC | F | any
EP4CE | 1 | I | 8L | 100 | 200 | DDR | S | F | U | D | up to 72 bits | W | With ECC | F | any
EP4CE | 1 | C | 9L | 100 | 200 | DDR | S | F | U | D | up to 72 bits | C | With ECC | F | any
EP4CE | 1 | C | 9L | 100 | 200 | DDR | S | F | U | D | up to 72 bits | R | With ECC | F | any
EP4CE | 1 | C | 9L | 83 | 200 | DDR | S | F | U | D | up to 72 bits | W | With ECC | F | any
EP4CE | 1.2 | C | 6 | 167 | compatible with minimum frequency part | DDR | S | H | U | D | up to 72 bits | C | With ECC | F | any
EP4CE | 1.2 | C | 6 | 150 | compatible with minimum frequency part | DDR | S | H | U | D | up to 72 bits | R | With ECC | F | any
EP4CE | 1.2 | C | 6 | 133 | compatible with minimum frequency part | DDR | S | H | U | D | up to 72 bits | W | With ECC | F | any
EP4CE | 1.2 | A | 7 | 133 | compatible with minimum frequency part | DDR | S | H | U | D | up to 72 bits | C | With ECC | F | any
EP4CE | 1.2 | A | 7 | 125 | compatible with minimum frequency part | DDR | S | H | U | D | up to 72 bits | R | With ECC | F | any
EP4CE | 1.2 | A | 7 | 100 | compatible with minimum frequency part | DDR | S | H | U | D | up to 72 bits | W | With ECC | F | any
EP4CE | 1.2 | C | 7 | 150 | compatible with minimum frequency part | DDR | S | H | U | D | up to 72 bits | C | With ECC | F | any
EP4CE | 1.2 | C | 7 | 133 | compatible with minimum frequency part | DDR | S | H | U | D | up to 72 bits | R | With ECC | F | any
EP4CE | 1.2 | C | 7 | 125 | compatible with minimum frequency part | DDR | S | H | U | D | up to 72 bits | W | With ECC | F | any
EP4CE | 1.2 | I | 7 | 150 | compatible with minimum frequency part | DDR | S | H | U | D | up to 72 bits | C | With ECC | F | any
EP4CE | 1.2 | I | 7 | 133 | compatible with minimum frequency part | DDR | S | H | U | D | up to 72 bits | R | With ECC | F | any
EP4CE | 1.2 | I | 7 | 125 | compatible with minimum frequency part | DDR | S | H | U | D | up to 72 bits | W | With ECC | F | any
EP4CE | 1.2 | C | 8 | 133 | compatible with minimum frequency part | DDR | S | H | U | D | up to 72 bits | C | With ECC | F | any
EP4CE | 1.2 | C | 8 | 125 | compatible with minimum frequency part | DDR | S | H | U | D | up to 72 bits | R | With ECC | F | any
EP4CE | 1.2 | C | 8 | 100 | compatible with minimum frequency part | DDR | S | H | U | D | up to 72 bits | W | With ECC | F | any
EP4CE | 1 | C | 8L | 133 | 200 | DDR | S | H | U | D | up to 72 bits | C | With ECC | F | any
EP4CE | 1 | C | 8L | 133 | 200 | DDR | S | H | U | D | up to 72 bits | R | With ECC | F | any
EP4CE | 1 | C | 8L | 125 | 200 | DDR | S | H | U | D | up to 72 bits | W | With ECC | F | any
EP4CE | 1 | I | 8L | 133 | 200 | DDR | S | H | U | D | up to 72 bits | C | With ECC | F | any
EP4CE | 1 | I | 8L | 133 | 200 | DDR | S | H | U | D | up to 72 bits | R | With ECC | F | any
EP4CE | 1 | I | 8L | 125 | 200 | DDR | S | H | U | D | up to 72 bits | W | With ECC | F | any
EP4CE | 1 | C | 9L | 133 | 200 | DDR | S | H | U | D | up to 72 bits | C | With ECC | F | any
EP4CE | 1 | C | 9L | 133 | 200 | DDR | S | H | U | D | up to 72 bits | R | With ECC | F | any
EP4CE | 1 | C | 9L | 125 | 200 | DDR | S | H | U | D | up to 72 bits | W | With ECC | F | any
EP4CE | 1.2 | C | 6 | 0 | compatible with minimum frequency part | DDR2 | S | F | R | multi | up to 72 bits | any | With ECC | F | any
EP4CE | 1.2 | A | 7 | 0 | compatible with minimum frequency part | DDR2 | S | F | R | multi | up to 72 bits | any | With ECC | F | any
EP4CE | 1.2 | C | 7 | 0 | compatible with minimum frequency part | DDR2 | S | F | R | multi | up to 72 bits | any | With ECC | F | any
EP4CE | 1.2 | I | 7 | 0 | compatible with minimum frequency part | DDR2 | S | F | R | multi | up to 72 bits | any | With ECC | F | any
EP4CE | 1.2 | C | 8 | 0 | compatible with minimum frequency part | DDR2 | S | F | R | multi | up to 72 bits | any | With ECC | F | any
EP4CE | 1 | C | 8L | 150 | 200 | DDR2 | S | F | R | multi | up to 72 bits | any | With ECC | F | any
EP4CE | 1 | I | 8L | 133 | 267 | DDR2 | S | F | R | multi | up to 72 bits | any | With ECC | F | any
EP4CE | 1.2 | C | 6 | 0 | compatible with minimum frequency part | DDR2 | S | H | R | multi | up to 72 bits | any | With ECC | F | any
EP4CE | 1.2 | A | 7 | 0 | compatible with minimum frequency part | DDR2 | S | H | R | multi | up to 72 bits | any | With ECC | F | any
EP4CE | 1.2 | C | 7 | 0 | compatible with minimum frequency part | DDR2 | S | H | R | multi | up to 72 bits | any | With ECC | F | any
EP4CE | 1.2 | I | 7 | 0 | compatible with minimum frequency part | DDR2 | S | H | R | multi | up to 72 bits | any | With ECC | F | any
EP4CE | 1.2 | C | 8 | 0 | compatible with minimum frequency part | DDR2 | S | H | R | multi | up to 72 bits | any | With ECC | F | any
EP4CE | 1 | C | 8L | 167 | 333 | DDR2 | S | H | R | multi | up to 72 bits | any | With ECC | F | any
EP4CE | 1 | I | 8L | 150 | 267 | DDR2 | S | H | R | multi | up to 72 bits | any | With ECC | F | any
EP4CE | 1 | C | 9L | 133 | 200 | DDR2 | S | H | R | multi | up to 72 bits | any | With ECC | F | any
EP4CE | 1.2 | C | 6 | 0 | compatible with minimum frequency part | DDR2 | S | F | U | multi | up to 72 bits | any | With ECC | F | any
EP4CE | 1.2 | A | 7 | 0 | compatible with minimum frequency part | DDR2 | S | F | U | multi | up to 72 bits | any | With ECC | F | any
EP4CE | 1.2 | C | 7 | 0 | compatible with minimum frequency part | DDR2 | S | F | U | multi | up to 72 bits | any | With ECC | F | any
EP4CE | 1.2 | I | 7 | 0 | compatible with minimum frequency part | DDR2 | S | F | U | multi | up to 72 bits | any | With ECC | F | any
EP4CE | 1.2 | C | 8 | 0 | compatible with minimum frequency part | DDR2 | S | F | U | multi | up to 72 bits | any | With ECC | F | any
EP4CE | 1 | C | 8L | 150 | 200 | DDR2 | S | F | U | multi | up to 72 bits | any | With ECC | F | any
EP4CE | 1 | I | 8L | 133 | 267 | DDR2 | S | F | U | multi | up to 72 bits | any | With ECC | F | any
EP4CE | 1.2 | C | 6 | 0 | compatible with minimum frequency part | DDR2 | S | H | U | multi | up to 72 bits | any | With ECC | F | any
EP4CE | 1.2 | A | 7 | 0 | compatible with minimum frequency part | DDR2 | S | H | U | multi | up to 72 bits | any | With ECC | F | any
EP4CE | 1.2 | C | 7 | 0 | compatible with minimum frequency part | DDR2 | S | H | U | multi | up to 72 bits | any | With ECC | F | any
EP4CE | 1.2 | I | 7 | 0 | compatible with minimum frequency part | DDR2 | S | H | U | multi | up to 72 bits | any | With ECC | F | any
EP4CE | 1.2 | C | 8 | 0 | compatible with minimum frequency part | DDR2 | S | H | U | multi | up to 72 bits | any | With ECC | F | any
EP4CE | 1 | C | 8L | 167 | 333 | DDR2 | S | H | U | multi | up to 72 bits | any | With ECC | F | any
EP4CE | 1 | I | 8L | 150 | 267 | DDR2 | S | H | U | multi | up to 72 bits | any | With ECC | F | any
EP4CE | 1 | C | 9L | 133 | 200 | DDR2 | S | H | U | multi | up to 72 bits | any | With ECC | F | any
EP4CE | 1.2 | C | 6 | 167 | compatible with minimum frequency part | DDR | S | F | R | Q | up to 72 bits | C | With ECC | F | any
EP4CE | 1.2 | C | 6 | 150 | compatible with minimum frequency part | DDR | S | F | R | Q | up to 72 bits | R | With ECC | F | any
EP4CE | 1.2 | C | 6 | 133 | compatible with minimum frequency part | DDR | S | F | R | Q | up to 72 bits | W | With ECC | F | any
EP4CE | 1.2 | A | 7 | 133 | compatible with minimum frequency part | DDR | S | F | R | Q | up to 72 bits | C | With ECC | F | any
EP4CE | 1.2 | A | 7 | 125 | compatible with minimum frequency part | DDR | S | F | R | Q | up to 72 bits | R | With ECC | F | any
EP4CE | 1.2 | A | 7 | 100 | compatible with minimum frequency part | DDR | S | F | R | Q | up to 72 bits | W | With ECC | F | any
EP4CE | 1.2 | C | 7 | 150 | compatible with minimum frequency part | DDR | S | F | R | Q | up to 72 bits | C | With ECC | F | any
EP4CE | 1.2 | C | 7 | 133 | compatible with minimum frequency part | DDR | S | F | R | Q | up to 72 bits | R | With ECC | F | any
EP4CE | 1.2 | C | 7 | 125 | compatible with minimum frequency part | DDR | S | F | R | Q | up to 72 bits | W | With ECC | F | any
EP4CE | 1.2 | I | 7 | 150 | compatible with minimum frequency part | DDR | S | F | R | Q | up to 72 bits | C | With ECC | F | any
EP4CE | 1.2 | I | 7 | 133 | compatible with minimum frequency part | DDR | S | F | R | Q | up to 72 bits | R | With ECC | F | any
EP4CE | 1.2 | I | 7 | 125 | compatible with minimum frequency part | DDR | S | F | R | Q | up to 72 bits | W | With ECC | F | any
EP4CE | 1.2 | C | 8 | 133 | compatible with minimum frequency part | DDR | S | F | R | Q | up to 72 bits | C | With ECC | F | any
EP4CE | 1.2 | C | 8 | 125 | compatible with minimum frequency part | DDR | S | F | R | Q | up to 72 bits | R | With ECC | F | any
EP4CE | 1.2 | C | 8 | 100 | compatible with minimum frequency part | DDR | S | F | R | Q | up to 72 bits | W | With ECC | F | any
EP4CE | 1 | C | 8L | 133 | 200 | DDR | S | F | R | Q | up to 72 bits | C | With ECC | F | any
EP4CE | 1 | C | 8L | 133 | 200 | DDR | S | F | R | Q | up to 72 bits | R | With ECC | F | any
EP4CE | 1 | C | 8L | 100 | 200 | DDR | S | F | R | Q | up to 72 bits | W | With ECC | F | any
EP4CE | 1 | I | 8L | 133 | 200 | DDR | S | F | R | Q | up to 72 bits | C | With ECC | F | any
EP4CE | 1 | I | 8L | 133 | 200 | DDR | S | F | R | Q | up to 72 bits | R | With ECC | F | any
EP4CE | 1 | I | 8L | 100 | 200 | DDR | S | F | R | Q | up to 72 bits | W | With ECC | F | any
EP4CE | 1 | C | 9L | 100 | 200 | DDR | S | F | R | Q | up to 72 bits | C | With ECC | F | any
EP4CE | 1 | C | 9L | 100 | 200 | DDR | S | F | R | Q | up to 72 bits | R | With ECC | F | any
EP4CE | 1 | C | 9L | 83 | 200 | DDR | S | F | R | Q | up to 72 bits | W | With ECC | F | any
EP4CE | 1.2 | C | 6 | 167 | compatible with minimum frequency part | DDR | S | H | R | Q | up to 72 bits | C | With ECC | F | any
EP4CE | 1.2 | C | 6 | 150 | compatible with minimum frequency part | DDR | S | H | R | Q | up to 72 bits | R | With ECC | F | any
EP4CE | 1.2 | C | 6 | 133 | compatible with minimum frequency part | DDR | S | H | R | Q | up to 72 bits | W | With ECC | F | any
EP4CE | 1.2 | A | 7 | 133 | compatible with minimum frequency part | DDR | S | H | R | Q | up to 72 bits | C | With ECC | F | any
EP4CE | 1.2 | A | 7 | 125 | compatible with minimum frequency part | DDR | S | H | R | Q | up to 72 bits | R | With ECC | F | any
EP4CE | 1.2 | A | 7 | 100 | compatible with minimum frequency part | DDR | S | H | R | Q | up to 72 bits | W | With ECC | F | any
EP4CE | 1.2 | C | 7 | 150 | compatible with minimum frequency part | DDR | S | H | R | Q | up to 72 bits | C | With ECC | F | any
EP4CE | 1.2 | C | 7 | 133 | compatible with minimum frequency part | DDR | S | H | R | Q | up to 72 bits | R | With ECC | F | any
EP4CE | 1.2 | C | 7 | 125 | compatible with minimum frequency part | DDR | S | H | R | Q | up to 72 bits | W | With ECC | F | any
EP4CE | 1.2 | I | 7 | 150 | compatible with minimum frequency part | DDR | S | H | R | Q | up to 72 bits | C | With ECC | F | any
EP4CE | 1.2 | I | 7 | 133 | compatible with minimum frequency part | DDR | S | H | R | Q | up to 72 bits | R | With ECC | F | any
EP4CE | 1.2 | I | 7 | 125 | compatible with minimum frequency part | DDR | S | H | R | Q | up to 72 bits | W | With ECC | F | any
EP4CE | 1.2 | C | 8 | 133 | compatible with minimum frequency part | DDR | S | H | R | Q | up to 72 bits | C | With ECC | F | any
EP4CE | 1.2 | C | 8 | 125 | compatible with minimum frequency part | DDR | S | H | R | Q | up to 72 bits | R | With ECC | F | any
EP4CE | 1.2 | C | 8 | 100 | compatible with minimum frequency part | DDR | S | H | R | Q | up to 72 bits | W | With ECC | F | any
EP4CE | 1 | C | 8L | 133 | 200 | DDR | S | H | R | Q | up to 72 bits | C | With ECC | F | any
EP4CE | 1 | C | 8L | 133 | 200 | DDR | S | H | R | Q | up to 72 bits | R | With ECC | F | any
EP4CE | 1 | C | 8L | 125 | 200 | DDR | S | H | R | Q | up to 72 bits | W | With ECC | F | any
EP4CE | 1 | I | 8L | 133 | 200 | DDR | S | H | R | Q | up to 72 bits | C | With ECC | F | any
EP4CE | 1 | I | 8L | 133 | 200 | DDR | S | H | R | Q | up to 72 bits | R | With ECC | F | any
EP4CE | 1 | I | 8L | 125 | 200 | DDR | S | H | R | Q | up to 72 bits | W | With ECC | F | any
EP4CE | 1 | C | 9L | 133 | 200 | DDR | S | H | R | Q | up to 72 bits | C | With ECC | F | any
EP4CE | 1 | C | 9L | 133 | 200 | DDR | S | H | R | Q | up to 72 bits | R | With ECC | F | any
EP4CE | 1 | C | 9L | 125 | 200 | DDR | S | H | R | Q | up to 72 bits | W | With ECC | F | any
EP4CE | 1.2 | C | 6 | 167 | compatible with minimum frequency part | DDR | S | F | U | Q | up to 72 bits | C | With ECC | F | any
EP4CE | 1.2 | C | 6 | 150 | compatible with minimum frequency part | DDR | S | F | U | Q | up to 72 bits | R | With ECC | F | any
EP4CE | 1.2 | C | 6 | 133 | compatible with minimum frequency part | DDR | S | F | U | Q | up to 72 bits | W | With ECC | F | any
EP4CE | 1.2 | A | 7 | 133 | compatible with minimum frequency part | DDR | S | F | U | Q | up to 72 bits | C | With ECC | F | any
EP4CE | 1.2 | A | 7 | 125 | compatible with minimum frequency part | DDR | S | F | U | Q | up to 72 bits | R | With ECC | F | any
EP4CE | 1.2 | A | 7 | 100 | compatible with minimum frequency part | DDR | S | F | U | Q | up to 72 bits | W | With ECC | F | any
EP4CE | 1.2 | C | 7 | 150 | compatible with minimum frequency part | DDR | S | F | U | Q | up to 72 bits | C | With ECC | F | any
EP4CE | 1.2 | C | 7 | 133 | compatible with minimum frequency part | DDR | S | F | U | Q | up to 72 bits | R | With ECC | F | any
EP4CE | 1.2 | C | 7 | 125 | compatible with minimum frequency part | DDR | S | F | U | Q | up to 72 bits | W | With ECC | F | any
EP4CE | 1.2 | I | 7 | 150 | compatible with minimum frequency part | DDR | S | F | U | Q | up to 72 bits | C | With ECC | F | any
EP4CE | 1.2 | I | 7 | 133 | compatible with minimum frequency part | DDR | S | F | U | Q | up to 72 bits | R | With ECC | F | any
EP4CE | 1.2 | I | 7 | 125 | compatible with minimum frequency part | DDR | S | F | U | Q | up to 72 bits | W | With ECC | F | any
EP4CE | 1.2 | C | 8 | 133 | compatible with minimum frequency part | DDR | S | F | U | Q | up to 72 bits | C | With ECC | F | any
EP4CE | 1.2 | C | 8 | 125 | compatible with minimum frequency part | DDR | S | F | U | Q | up to 72 bits | R | With ECC | F | any
EP4CE | 1.2 | C | 8 | 100 | compatible with minimum frequency part | DDR | S | F | U | Q | up to 72 bits | W | With ECC | F | any
EP4CE | 1 | C | 8L | 133 | 200 | DDR | S | F | U | Q | up to 72 bits | C | With ECC | F | any
EP4CE | 1 | C | 8L | 133 | 200 | DDR | S | F | U | Q | up to 72 bits | R | With ECC | F | any
EP4CE | 1 | C | 8L | 100 | 200 | DDR | S | F | U | Q | up to 72 bits | W | With ECC | F | any
EP4CE | 1 | I | 8L | 133 | 200 | DDR | S | F | U | Q | up to 72 bits | C | With ECC | F | any
EP4CE | 1 | I | 8L | 133 | 200 | DDR | S | F | U | Q | up to 72 bits | R | With ECC | F | any
EP4CE | 1 | I | 8L | 100 | 200 | DDR | S | F | U | Q | up to 72 bits | W | With ECC | F | any
EP4CE | 1 | C | 9L | 100 | 200 | DDR | S | F | U | Q | up to 72 bits | C | With ECC | F | any
EP4CE | 1 | C | 9L | 100 | 200 | DDR | S | F | U | Q | up to 72 bits | R | With ECC | F | any
EP4CE | 1 | C | 9L | 83 | 200 | DDR | S | F | U | Q | up to 72 bits | W | With ECC | F | any
EP4CE | 1.2 | C | 6 | 167 | compatible with minimum frequency part | DDR | S | H | U | Q | up to 72 bits | C | With ECC | F | any
EP4CE | 1.2 | C | 6 | 150 | compatible with minimum frequency part | DDR | S | H | U | Q | up to 72 bits | R | With ECC | F | any
EP4CE | 1.2 | C | 6 | 133 | compatible with minimum frequency part | DDR | S | H | U | Q | up to 72 bits | W | With ECC | F | any
EP4CE | 1.2 | A | 7 | 133 | compatible with minimum frequency part | DDR | S | H | U | Q | up to 72 bits | C | With ECC | F | any
EP4CE | 1.2 | A | 7 | 125 | compatible with minimum frequency part | DDR | S | H | U | Q | up to 72 bits | R | With ECC | F | any
EP4CE | 1.2 | A | 7 | 100 | compatible with minimum frequency part | DDR | S | H | U | Q | up to 72 bits | W | With ECC | F | any
EP4CE | 1.2 | C | 7 | 150 | compatible with minimum frequency part | DDR | S | H | U | Q | up to 72 bits | C | With ECC | F | any
EP4CE | 1.2 | C | 7 | 133 | compatible with minimum frequency part | DDR | S | H | U | Q | up to 72 bits | R | With ECC | F | any
EP4CE | 1.2 | C | 7 | 125 | compatible with minimum frequency part | DDR | S | H | U | Q | up to 72 bits | W | With ECC | F | any
EP4CE | 1.2 | I | 7 | 150 | compatible with minimum frequency part | DDR | S | H | U | Q | up to 72 bits | C | With ECC | F | any
EP4CE | 1.2 | I | 7 | 133 | compatible with minimum frequency part | DDR | S | H | U | Q | up to 72 bits | R | With ECC | F | any
EP4CE | 1.2 | I | 7 | 125 | compatible with minimum frequency part | DDR | S | H | U | Q | up to 72 bits | W | With ECC | F | any
EP4CE | 1.2 | C | 8 | 133 | compatible with minimum frequency part | DDR | S | H | U | Q | up to 72 bits | C | With ECC | F | any
EP4CE | 1.2 | C | 8 | 125 | compatible with minimum frequency part | DDR | S | H | U | Q | up to 72 bits | R | With ECC | F | any
EP4CE | 1.2 | C | 8 | 100 | compatible with minimum frequency part | DDR | S | H | U | Q | up to 72 bits | W | With ECC | F | any
EP4CE | 1 | C | 8L | 133 | 200 | DDR | S | H | U | Q | up to 72 bits | C | With ECC | F | any
EP4CE | 1 | C | 8L | 133 | 200 | DDR | S | H | U | Q | up to 72 bits | R | With ECC | F | any
EP4CE | 1 | C | 8L | 125 | 200 | DDR | S | H | U | Q | up to 72 bits | W | With ECC | F | any
EP4CE | 1 | I | 8L | 133 | 200 | DDR | S | H | U | Q | up to 72 bits | C | With ECC | F | any
EP4CE | 1 | I | 8L | 133 | 200 | DDR | S | H | U | Q | up to 72 bits | R | With ECC | F | any
EP4CE | 1 | I | 8L | 125 | 200 | DDR | S | H | U | Q | up to 72 bits | W | With ECC | F | any
EP4CE | 1 | C | 9L | 133 | 200 | DDR | S | H | U | Q | up to 72 bits | C | With ECC | F | any
EP4CE | 1 | C | 9L | 133 | 200 | DDR | S | H | U | Q | up to 72 bits | R | With ECC | F | any
EP4CE | 1 | C | 9L | 125 | 200 | DDR | S | H | U | Q | up to 72 bits | W | With ECC | F | any
EP4CE | 1.2 | C | 6 | 167 | compatible with minimum frequency part | DDR | S | F | R | S | up to 72 bits | C | With ECC | F | any
EP4CE | 1.2 | C | 6 | 150 | compatible with minimum frequency part | DDR | S | F | R | S | up to 72 bits | R | With ECC | F | any
EP4CE | 1.2 | C | 6 | 133 | compatible with minimum frequency part | DDR | S | F | R | S | up to 72 bits | W | With ECC | F | any
EP4CE | 1.2 | A | 7 | 133 | compatible with minimum frequency part | DDR | S | F | R | S | up to 72 bits | C | With ECC | F | any
EP4CE | 1.2 | A | 7 | 125 | compatible with minimum frequency part | DDR | S | F | R | S | up to 72 bits | R | With ECC | F | any
EP4CE | 1.2 | A | 7 | 100 | compatible with minimum frequency part | DDR | S | F | R | S | up to 72 bits | W | With ECC | F | any
EP4CE | 1.2 | C | 7 | 150 | compatible with minimum frequency part | DDR | S | F | R | S | up to 72 bits | C | With ECC | F | any
EP4CE | 1.2 | C | 7 | 133 | compatible with minimum frequency part | DDR | S | F | R | S | up to 72 bits | R | With ECC | F | any
EP4CE | 1.2 | C | 7 | 125 | compatible with minimum frequency part | DDR | S | F | R | S | up to 72 bits | W | With ECC | F | any
EP4CE | 1.2 | I | 7 | 150 | compatible with minimum frequency part | DDR | S | F | R | S | up to 72 bits | C | With ECC | F | any
EP4CE | 1.2 | I | 7 | 133 | compatible with minimum frequency part | DDR | S | F | R | S | up to 72 bits | R | With ECC | F | any
EP4CE | 1.2 | I | 7 | 125 | compatible with minimum frequency part | DDR | S | F | R | S | up to 72 bits | W | With ECC | F | any
EP4CE | 1.2 | C | 8 | 133 | compatible with minimum frequency part | DDR | S | F | R | S | up to 72 bits | C | With ECC | F | any
EP4CE | 1.2 | C | 8 | 125 | compatible with minimum frequency part | DDR | S | F | R | S | up to 72 bits | R | With ECC | F | any
EP4CE | 1.2 | C | 8 | 100 | compatible with minimum frequency part | DDR | S | F | R | S | up to 72 bits | W | With ECC | F | any
EP4CE | 1 | C | 8L | 133 | 200 | DDR | S | F | R | S | up to 72 bits | C | With ECC | F | any
EP4CE | 1 | C | 8L | 133 | 200 | DDR | S | F | R | S | up to 72 bits | R | With ECC | F | any
EP4CE | 1 | C | 8L | 100 | 200 | DDR | S | F | R | S | up to 72 bits | W | With ECC | F | any
EP4CE | 1 | I | 8L | 133 | 200 | DDR | S | F | R | S | up to 72 bits | C | With ECC | F | any
EP4CE | 1 | I | 8L | 133 | 200 | DDR | S | F | R | S | up to 72 bits | R | With ECC | F | any
EP4CE | 1 | I | 8L | 100 | 200 | DDR | S | F | R | S | up to 72 bits | W | With ECC | F | any
EP4CE | 1 | C | 9L | 100 | 200 | DDR | S | F | R | S | up to 72 bits | C | With ECC | F | any
EP4CE | 1 | C | 9L | 100 | 200 | DDR | S | F | R | S | up to 72 bits | R | With ECC | F | any
EP4CE | 1 | C | 9L | 83 | 200 | DDR | S | F | R | S | up to 72 bits | W | With ECC | F | any
EP4CE | 1.2 | C | 6 | 167 | 200 | DDR2 | S | F | R | S | up to 72 bits | R | With ECC | F | any
EP4CE | 1.2 | C | 6 | 167 | 267 | DDR2 | S | F | R | S | up to 72 bits | C | With ECC | F | any
EP4CE | 1.2 | C | 6 | 167 | 267 | DDR2 | S | F | R | S | up to 72 bits | W | With ECC | F | any
EP4CE | 1.2 | A | 7 | 133 | 200 | DDR2 | S | F | R | S | up to 72 bits | R | With ECC | F | any
EP4CE | 1.2 | A | 7 | 125 | 200 | DDR2 | S | F | R | S | up to 72 bits | W | With ECC | F | any
EP4CE | 1.2 | A | 7 | 150 | 267 | DDR2 | S | F | R | S | up to 72 bits | C | With ECC | F | any
EP4CE | 1.2 | C | 7 | 150 | 200 | DDR2 | S | F | R | S | up to 72 bits | C | With ECC | F | any
EP4CE | 1.2 | C | 7 | 150 | 200 | DDR2 | S | F | R | S | up to 72 bits | R | With ECC | F | any
EP4CE | 1.2 | C | 7 | 133 | 200 | DDR2 | S | F | R | S | up to 72 bits | W | With ECC | F | any
EP4CE | 1.2 | I | 7 | 150 | 200 | DDR2 | S | F | R | S | up to 72 bits | R | With ECC | F | any
EP4CE | 1.2 | I | 7 | 133 | 200 | DDR2 | S | F | R | S | up to 72 bits | W | With ECC | F | any
EP4CE | 1.2 | I | 7 | 150 | 267 | DDR2 | S | F | R | S | up to 72 bits | C | With ECC | F | any
EP4CE | 1.2 | C | 8 | 133 | 200 | DDR2 | S | F | R | S | up to 72 bits | R | With ECC | F | any
EP4CE | 1.2 | C | 8 | 125 | 200 | DDR2 | S | F | R | S | up to 72 bits | W | With ECC | F | any
EP4CE | 1.2 | C | 8 | 150 | 267 | DDR2 | S | F | R | S | up to 72 bits | C | With ECC | F | any
EP4CE | 1 | C | 8L | 150 | 200 | DDR2 | S | F | R | S | up to 72 bits | C | With ECC | F | any
EP4CE | 1 | C | 8L | 150 | 200 | DDR2 | S | F | R | S | up to 72 bits | R | With ECC | F | any
EP4CE | 1 | C | 8L | 125 | 200 | DDR2 | S | F | R | S | up to 72 bits | W | With ECC | F | any
EP4CE | 1 | I | 8L | 125 | 200 | DDR2 | S | F | R | S | up to 72 bits | W | With ECC | F | any
EP4CE | 1 | I | 8L | 133 | 267 | DDR2 | S | F | R | S | up to 72 bits | C | With ECC | F | any
EP4CE | 1 | I | 8L | 133 | 267 | DDR2 | S | F | R | S | up to 72 bits | R | With ECC | F | any
EP4CE | 1.2 | C | 6 | 167 | compatible with minimum frequency part | DDR | S | H | R | S | up to 72 bits | C | With ECC | F | any
EP4CE | 1.2 | C | 6 | 150 | compatible with minimum frequency part | DDR | S | H | R | S | up to 72 bits | R | With ECC | F | any
EP4CE | 1.2 | C | 6 | 133 | compatible with minimum frequency part | DDR | S | H | R | S | up to 72 bits | W | With ECC | F | any
EP4CE | 1.2 | A | 7 | 133 | compatible with minimum frequency part | DDR | S | H | R | S | up to 72 bits | C | With ECC | F | any
EP4CE | 1.2 | A | 7 | 125 | compatible with minimum frequency part | DDR | S | H | R | S | up to 72 bits | R | With ECC | F | any
EP4CE | 1.2 | A | 7 | 100 | compatible with minimum frequency part | DDR | S | H | R | S | up to 72 bits | W | With ECC | F | any
EP4CE | 1.2 | C | 7 | 150 | compatible with minimum frequency part | DDR | S | H | R | S | up to 72 bits | C | With ECC | F | any
EP4CE | 1.2 | C | 7 | 133 | compatible with minimum frequency part | DDR | S | H | R | S | up to 72 bits | R | With ECC | F | any
EP4CE | 1.2 | C | 7 | 125 | compatible with minimum frequency part | DDR | S | H | R | S | up to 72 bits | W | With ECC | F | any
EP4CE | 1.2 | I | 7 | 150 | compatible with minimum frequency part | DDR | S | H | R | S | up to 72 bits | C | With ECC | F | any
EP4CE | 1.2 | I | 7 | 133 | compatible with minimum frequency part | DDR | S | H | R | S | up to 72 bits | R | With ECC | F | any
EP4CE | 1.2 | I | 7 | 125 | compatible with minimum frequency part | DDR | S | H | R | S | up to 72 bits | W | With ECC | F | any
EP4CE | 1.2 | C | 8 | 133 | compatible with minimum frequency part | DDR | S | H | R | S | up to 72 bits | C | With ECC | F | any
EP4CE | 1.2 | C | 8 | 125 | compatible with minimum frequency part | DDR | S | H | R | S | up to 72 bits | R | With ECC | F | any
EP4CE | 1.2 | C | 8 | 100 | compatible with minimum frequency part | DDR | S | H | R | S | up to 72 bits | W | With ECC | F | any
EP4CE | 1 | C | 8L | 133 | 200 | DDR | S | H | R | S | up to 72 bits | C | With ECC | F | any
EP4CE | 1 | C | 8L | 133 | 200 | DDR | S | H | R | S | up to 72 bits | R | With ECC | F | any
EP4CE | 1 | C | 8L | 125 | 200 | DDR | S | H | R | S | up to 72 bits | W | With ECC | F | any
EP4CE | 1 | I | 8L | 133 | 200 | DDR | S | H | R | S | up to 72 bits | C | With ECC | F | any
EP4CE | 1 | I | 8L | 133 | 200 | DDR | S | H | R | S | up to 72 bits | R | With ECC | F | any
EP4CE | 1 | I | 8L | 125 | 200 | DDR | S | H | R | S | up to 72 bits | W | With ECC | F | any
EP4CE | 1 | C | 9L | 133 | 200 | DDR | S | H | R | S | up to 72 bits | C | With ECC | F | any
EP4CE | 1 | C | 9L | 133 | 200 | DDR | S | H | R | S | up to 72 bits | R | With ECC | F | any
EP4CE | 1 | C | 9L | 125 | 200 | DDR | S | H | R | S | up to 72 bits | W | With ECC | F | any
EP4CE | 1.2 | C | 6 | 167 | 200 | DDR2 | S | H | R | S | up to 72 bits | R | With ECC | F | any
EP4CE | 1.2 | C | 6 | 200 | 267 | DDR2 | S | H | R | S | up to 72 bits | C | With ECC | F | any
EP4CE | 1.2 | C | 6 | 167 | 267 | DDR2 | S | H | R | S | up to 72 bits | W | With ECC | F | any
EP4CE | 1.2 | A | 7 | 133 | 200 | DDR2 | S | H | R | S | up to 72 bits | R | With ECC | F | any
EP4CE | 1.2 | A | 7 | 125 | 200 | DDR2 | S | H | R | S | up to 72 bits | W | With ECC | F | any
EP4CE | 1.2 | A | 7 | 167 | 267 | DDR2 | S | H | R | S | up to 72 bits | C | With ECC | F | any
EP4CE | 1.2 | C | 7 | 167 | 200 | DDR2 | S | H | R | S | up to 72 bits | C | With ECC | F | any
EP4CE | 1.2 | C | 7 | 150 | 200 | DDR2 | S | H | R | S | up to 72 bits | R | With ECC | F | any
EP4CE | 1.2 | C | 7 | 133 | 200 | DDR2 | S | H | R | S | up to 72 bits | W | With ECC | F | any
EP4CE | 1.2 | I | 7 | 150 | 200 | DDR2 | S | H | R | S | up to 72 bits | R | With ECC | F | any
EP4CE | 1.2 | I | 7 | 133 | 200 | DDR2 | S | H | R | S | up to 72 bits | W | With ECC | F | any
EP4CE | 1.2 | I | 7 | 167 | 267 | DDR2 | S | H | R | S | up to 72 bits | C | With ECC | F | any
EP4CE | 1.2 | C | 8 | 133 | 200 | DDR2 | S | H | R | S | up to 72 bits | R | With ECC | F | any
EP4CE | 1.2 | C | 8 | 125 | 200 | DDR2 | S | H | R | S | up to 72 bits | W | With ECC | F | any
EP4CE | 1.2 | C | 8 | 167 | 267 | DDR2 | S | H | R | S | up to 72 bits | C | With ECC | F | any
EP4CE | 1 | C | 8L | 133 | 200 | DDR2 | S | H | R | S | up to 72 bits | W | With ECC | F | any
EP4CE | 1 | C | 8L | 167 | 333 | DDR2 | S | H | R | S | up to 72 bits | C | With ECC | F | any
EP4CE | 1 | C | 8L | 167 | 333 | DDR2 | S | H | R | S | up to 72 bits | R | With ECC | F | any
EP4CE | 1 | I | 8L | 125 | 200 | DDR2 | S | H | R | S | up to 72 bits | W | With ECC | F | any
EP4CE | 1 | I | 8L | 150 | 267 | DDR2 | S | H | R | S | up to 72 bits | C | With ECC | F | any
EP4CE | 1 | I | 8L | 150 | 267 | DDR2 | S | H | R | S | up to 72 bits | R | With ECC | F | any
EP4CE | 1 | C | 9L | 133 | 200 | DDR2 | S | H | R | S | up to 72 bits | C | With ECC | F | any
EP4CE | 1 | C | 9L | 133 | 200 | DDR2 | S | H | R | S | up to 72 bits | R | With ECC | F | any
EP4CE | 1.2 | C | 6 | 167 | compatible with minimum frequency part | DDR | S | F | U | S | up to 72 bits | C | With ECC | F | any
EP4CE | 1.2 | C | 6 | 150 | compatible with minimum frequency part | DDR | S | F | U | S | up to 72 bits | R | With ECC | F | any
EP4CE | 1.2 | C | 6 | 133 | compatible with minimum frequency part | DDR | S | F | U | S | up to 72 bits | W | With ECC | F | any
EP4CE | 1.2 | A | 7 | 133 | compatible with minimum frequency part | DDR | S | F | U | S | up to 72 bits | C | With ECC | F | any
EP4CE | 1.2 | A | 7 | 125 | compatible with minimum frequency part | DDR | S | F | U | S | up to 72 bits | R | With ECC | F | any
EP4CE | 1.2 | A | 7 | 100 | compatible with minimum frequency part | DDR | S | F | U | S | up to 72 bits | W | With ECC | F | any
EP4CE | 1.2 | C | 7 | 150 | compatible with minimum frequency part | DDR | S | F | U | S | up to 72 bits | C | With ECC | F | any
EP4CE | 1.2 | C | 7 | 133 | compatible with minimum frequency part | DDR | S | F | U | S | up to 72 bits | R | With ECC | F | any
EP4CE | 1.2 | C | 7 | 125 | compatible with minimum frequency part | DDR | S | F | U | S | up to 72 bits | W | With ECC | F | any
EP4CE | 1.2 | I | 7 | 150 | compatible with minimum frequency part | DDR | S | F | U | S | up to 72 bits | C | With ECC | F | any
EP4CE | 1.2 | I | 7 | 133 | compatible with minimum frequency part | DDR | S | F | U | S | up to 72 bits | R | With ECC | F | any
EP4CE | 1.2 | I | 7 | 125 | compatible with minimum frequency part | DDR | S | F | U | S | up to 72 bits | W | With ECC | F | any
EP4CE | 1.2 | C | 8 | 133 | compatible with minimum frequency part | DDR | S | F | U | S | up to 72 bits | C | With ECC | F | any
EP4CE | 1.2 | C | 8 | 125 | compatible with minimum frequency part | DDR | S | F | U | S | up to 72 bits | R | With ECC | F | any
EP4CE | 1.2 | C | 8 | 100 | compatible with minimum frequency part | DDR | S | F | U | S | up to 72 bits | W | With ECC | F | any
EP4CE | 1 | C | 8L | 133 | 200 | DDR | S | F | U | S | up to 72 bits | C | With ECC | F | any
EP4CE | 1 | C | 8L | 133 | 200 | DDR | S | F | U | S | up to 72 bits | R | With ECC | F | any
EP4CE | 1 | C | 8L | 100 | 200 | DDR | S | F | U | S | up to 72 bits | W | With ECC | F | any
EP4CE | 1 | I | 8L | 133 | 200 | DDR | S | F | U | S | up to 72 bits | C | With ECC | F | any
EP4CE | 1 | I | 8L | 133 | 200 | DDR | S | F | U | S | up to 72 bits | R | With ECC | F | any
EP4CE | 1 | I | 8L | 100 | 200 | DDR | S | F | U | S | up to 72 bits | W | With ECC | F | any
EP4CE | 1 | C | 9L | 100 | 200 | DDR | S | F | U | S | up to 72 bits | C | With ECC | F | any
EP4CE | 1 | C | 9L | 100 | 200 | DDR | S | F | U | S | up to 72 bits | R | With ECC | F | any
EP4CE | 1 | C | 9L | 83 | 200 | DDR | S | F | U | S | up to 72 bits | W | With ECC | F | any
EP4CE | 1.2 | C | 6 | 167 | 200 | DDR2 | S | F | U | S | up to 72 bits | R | With ECC | F | any
EP4CE | 1.2 | C | 6 | 167 | 267 | DDR2 | S | F | U | S | up to 72 bits | C | With ECC | F | any
EP4CE | 1.2 | C | 6 | 167 | 267 | DDR2 | S | F | U | S | up to 72 bits | W | With ECC | F | any
EP4CE | 1.2 | A | 7 | 133 | 200 | DDR2 | S | F | U | S | up to 72 bits | R | With ECC | F | any
EP4CE | 1.2 | A | 7 | 125 | 200 | DDR2 | S | F | U | S | up to 72 bits | W | With ECC | F | any
EP4CE | 1.2 | A | 7 | 150 | 267 | DDR2 | S | F | U | S | up to 72 bits | C | With ECC | F | any
EP4CE | 1.2 | C | 7 | 150 | 200 | DDR2 | S | F | U | S | up to 72 bits | C | With ECC | F | any
EP4CE | 1.2 | C | 7 | 150 | 200 | DDR2 | S | F | U | S | up to 72 bits | R | With ECC | F | any
EP4CE | 1.2 | C | 7 | 133 | 200 | DDR2 | S | F | U | S | up to 72 bits | W | With ECC | F | any
EP4CE | 1.2 | I | 7 | 150 | 200 | DDR2 | S | F | U | S | up to 72 bits | R | With ECC | F | any
EP4CE | 1.2 | I | 7 | 133 | 200 | DDR2 | S | F | U | S | up to 72 bits | W | With ECC | F | any
EP4CE | 1.2 | I | 7 | 150 | 267 | DDR2 | S | F | U | S | up to 72 bits | C | With ECC | F | any
EP4CE | 1.2 | C | 8 | 133 | 200 | DDR2 | S | F | U | S | up to 72 bits | R | With ECC | F | any
EP4CE | 1.2 | C | 8 | 125 | 200 | DDR2 | S | F | U | S | up to 72 bits | W | With ECC | F | any
EP4CE | 1.2 | C | 8 | 150 | 267 | DDR2 | S | F | U | S | up to 72 bits | C | With ECC | F | any
EP4CE | 1 | C | 8L | 150 | 200 | DDR2 | S | F | U | S | up to 72 bits | C | With ECC | F | any
EP4CE | 1 | C | 8L | 150 | 200 | DDR2 | S | F | U | S | up to 72 bits | R | With ECC | F | any
EP4CE | 1 | C | 8L | 125 | 200 | DDR2 | S | F | U | S | up to 72 bits | W | With ECC | F | any
EP4CE | 1 | I | 8L | 125 | 200 | DDR2 | S | F | U | S | up to 72 bits | W | With ECC | F | any
EP4CE | 1 | I | 8L | 133 | 267 | DDR2 | S | F | U | S | up to 72 bits | C | With ECC | F | any
EP4CE | 1 | I | 8L | 133 | 267 | DDR2 | S | F | U | S | up to 72 bits | R | With ECC | F | any
EP4CE | 1.2 | C | 6 | 167 | compatible with minimum frequency part | DDR | S | H | U | S | up to 72 bits | C | With ECC | F | any
EP4CE | 1.2 | C | 6 | 150 | compatible with minimum frequency part | DDR | S | H | U | S | up to 72 bits | R | With ECC | F | any
EP4CE | 1.2 | C | 6 | 133 | compatible with minimum frequency part | DDR | S | H | U | S | up to 72 bits | W | With ECC | F | any
EP4CE | 1.2 | A | 7 | 133 | compatible with minimum frequency part | DDR | S | H | U | S | up to 72 bits | C | With ECC | F | any
EP4CE | 1.2 | A | 7 | 125 | compatible with minimum frequency part | DDR | S | H | U | S | up to 72 bits | R | With ECC | F | any
EP4CE | 1.2 | A | 7 | 100 | compatible with minimum frequency part | DDR | S | H | U | S | up to 72 bits | W | With ECC | F | any
EP4CE | 1.2 | C | 7 | 150 | compatible with minimum frequency part | DDR | S | H | U | S | up to 72 bits | C | With ECC | F | any
EP4CE | 1.2 | C | 7 | 133 | compatible with minimum frequency part | DDR | S | H | U | S | up to 72 bits | R | With ECC | F | any
EP4CE | 1.2 | C | 7 | 125 | compatible with minimum frequency part | DDR | S | H | U | S | up to 72 bits | W | With ECC | F | any
EP4CE | 1.2 | I | 7 | 150 | compatible with minimum frequency part | DDR | S | H | U | S | up to 72 bits | C | With ECC | F | any
EP4CE | 1.2 | I | 7 | 133 | compatible with minimum frequency part | DDR | S | H | U | S | up to 72 bits | R | With ECC | F | any
EP4CE | 1.2 | I | 7 | 125 | compatible with minimum frequency part | DDR | S | H | U | S | up to 72 bits | W | With ECC | F | any
EP4CE | 1.2 | C | 8 | 133 | compatible with minimum frequency part | DDR | S | H | U | S | up to 72 bits | C | With ECC | F | any
EP4CE | 1.2 | C | 8 | 125 | compatible with minimum frequency part | DDR | S | H | U | S | up to 72 bits | R | With ECC | F | any
EP4CE | 1.2 | C | 8 | 100 | compatible with minimum frequency part | DDR | S | H | U | S | up to 72 bits | W | With ECC | F | any
EP4CE | 1 | C | 8L | 133 | 200 | DDR | S | H | U | S | up to 72 bits | C | With ECC | F | any
EP4CE | 1 | C | 8L | 133 | 200 | DDR | S | H | U | S | up to 72 bits | R | With ECC | F | any
EP4CE | 1 | C | 8L | 125 | 200 | DDR | S | H | U | S | up to 72 bits | W | With ECC | F | any
EP4CE | 1 | I | 8L | 133 | 200 | DDR | S | H | U | S | up to 72 bits | C | With ECC | F | any
EP4CE | 1 | I | 8L | 133 | 200 | DDR | S | H | U | S | up to 72 bits | R | With ECC | F | any
EP4CE | 1 | I | 8L | 125 | 200 | DDR | S | H | U | S | up to 72 bits | W | With ECC | F | any
EP4CE | 1 | C | 9L | 133 | 200 | DDR | S | H | U | S | up to 72 bits | C | With ECC | F | any
EP4CE | 1 | C | 9L | 133 | 200 | DDR | S | H | U | S | up to 72 bits | R | With ECC | F | any
EP4CE | 1 | C | 9L | 125 | 200 | DDR | S | H | U | S | up to 72 bits | W | With ECC | F | any
EP4CE | 1.2 | C | 6 | 167 | 200 | DDR2 | S | H | U | S | up to 72 bits | R | With ECC | F | any
EP4CE | 1.2 | C | 6 | 200 | 267 | DDR2 | S | H | U | S | up to 72 bits | C | With ECC | F | any
EP4CE | 1.2 | C | 6 | 167 | 267 | DDR2 | S | H | U | S | up to 72 bits | W | With ECC | F | any
EP4CE | 1.2 | A | 7 | 133 | 200 | DDR2 | S | H | U | S | up to 72 bits | R | With ECC | F | any
EP4CE | 1.2 | A | 7 | 125 | 200 | DDR2 | S | H | U | S | up to 72 bits | W | With ECC | F | any
EP4CE | 1.2 | A | 7 | 167 | 267 | DDR2 | S | H | U | S | up to 72 bits | C | With ECC | F | any
EP4CE | 1.2 | C | 7 | 167 | 200 | DDR2 | S | H | U | S | up to 72 bits | C | With ECC | F | any
EP4CE | 1.2 | C | 7 | 150 | 200 | DDR2 | S | H | U | S | up to 72 bits | R | With ECC | F | any
EP4CE | 1.2 | C | 7 | 133 | 200 | DDR2 | S | H | U | S | up to 72 bits | W | With ECC | F | any
EP4CE | 1.2 | I | 7 | 150 | 200 | DDR2 | S | H | U | S | up to 72 bits | R | With ECC | F | any
EP4CE | 1.2 | I | 7 | 133 | 200 | DDR2 | S | H | U | S | up to 72 bits | W | With ECC | F | any
EP4CE | 1.2 | I | 7 | 167 | 267 | DDR2 | S | H | U | S | up to 72 bits | C | With ECC | F | any
EP4CE | 1.2 | C | 8 | 133 | 200 | DDR2 | S | H | U | S | up to 72 bits | R | With ECC | F | any
EP4CE | 1.2 | C | 8 | 125 | 200 | DDR2 | S | H | U | S | up to 72 bits | W | With ECC | F | any
EP4CE | 1.2 | C | 8 | 167 | 267 | DDR2 | S | H | U | S | up to 72 bits | C | With ECC | F | any
EP4CE | 1 | C | 8L | 133 | 200 | DDR2 | S | H | U | S | up to 72 bits | W | With ECC | F | any
EP4CE | 1 | C | 8L | 167 | 333 | DDR2 | S | H | U | S | up to 72 bits | C | With ECC | F | any
EP4CE | 1 | C | 8L | 167 | 333 | DDR2 | S | H | U | S | up to 72 bits | R | With ECC | F | any
EP4CE | 1 | I | 8L | 125 | 200 | DDR2 | S | H | U | S | up to 72 bits | W | With ECC | F | any
EP4CE | 1 | I | 8L | 150 | 267 | DDR2 | S | H | U | S | up to 72 bits | C | With ECC | F | any
EP4CE | 1 | I | 8L | 150 | 267 | DDR2 | S | H | U | S | up to 72 bits | R | With ECC | F | any
EP4CE | 1 | C | 9L | 133 | 200 | DDR2 | S | H | U | S | up to 72 bits | C | With ECC | F | any
EP4CE | 1 | C | 9L | 133 | 200 | DDR2 | S | H | U | S | up to 72 bits | R | With ECC | F | any
EP4CGX | 1.2 | C | 6 | 167 | compatible with minimum frequency part | DDR | S | F | C | 1 | up to 72 bits | C | With ECC | F | any | Left side does not support external memory interface.
EP4CGX | 1.2 | C | 6 | 150 | compatible with minimum frequency part | DDR | S | F | C | 1 | up to 72 bits | R | With ECC | F | any | Left side does not support external memory interface.
EP4CGX | 1.2 | C | 6 | 133 | compatible with minimum frequency part | DDR | S | F | C | 1 | up to 72 bits | W | With ECC | F | any | Left side does not support external memory interface.
EP4CGX | 1.2 | C | 7 | 150 | compatible with minimum frequency part | DDR | S | F | C | 1 | up to 72 bits | C | With ECC | F | any | Left side does not support external memory interface.
EP4CGX | 1.2 | C | 7 | 133 | compatible with minimum frequency part | DDR | S | F | C | 1 | up to 72 bits | R | With ECC | F | any | Left side does not support external memory interface.
EP4CGX | 1.2 | C | 7 | 125 | compatible with minimum frequency part | DDR | S | F | C | 1 | up to 72 bits | W | With ECC | F | any | Left side does not support external memory interface.
EP4CGX | 1.2 | I | 7 | 150 | compatible with minimum frequency part | DDR | S | F | C | 1 | up to 72 bits | C | With ECC | F | any | Left side does not support external memory interface.
EP4CGX | 1.2 | I | 7 | 133 | compatible with minimum frequency part | DDR | S | F | C | 1 | up to 72 bits | R | With ECC | F | any | Left side does not support external memory interface.
EP4CGX | 1.2 | I | 7 | 125 | compatible with minimum frequency part | DDR | S | F | C | 1 | up to 72 bits | W | With ECC | F | any | Left side does not support external memory interface.
EP4CGX | 1.2 | C | 8 | 133 | compatible with minimum frequency part | DDR | S | F | C | 1 | up to 72 bits | C | With ECC | F | any | Left side does not support external memory interface.
EP4CGX | 1.2 | C | 8 | 125 | compatible with minimum frequency part | DDR | S | F | C | 1 | up to 72 bits | R | With ECC | F | any | Left side does not support external memory interface.
EP4CGX | 1.2 | C | 8 | 100 | compatible with minimum frequency part | DDR | S | F | C | 1 | up to 72 bits | W | With ECC | F | any | Left side does not support external memory interface.
EP4CGX | 1.2 | C | 6 | 167 | 200 | DDR2 | S | F | C | 1 | up to 72 bits | R | With ECC | F | any | When using class II I/O termination, a 333-MHz DDR2 SDRAM component is required.
EP4CGX | 1.2 | C | 6 | 167 | 267 | DDR2 | S | F | C | 1 | up to 72 bits | C | With ECC | F | any | When using class II I/O termination, a 333-MHz DDR2 SDRAM component is required.
EP4CGX | 1.2 | C | 6 | 167 | 267 | DDR2 | S | F | C | 1 | up to 72 bits | W | With ECC | F | any | When using class II I/O termination, a 333-MHz DDR2 SDRAM component is required.
EP4CGX | 1.2 | C | 7 | 150 | 200 | DDR2 | S | F | C | 1 | up to 72 bits | C | With ECC | F | any | Left side does not support external memory interface.
EP4CGX | 1.2 | C | 7 | 150 | 200 | DDR2 | S | F | C | 1 | up to 72 bits | R | With ECC | F | any | Left side does not support external memory interface.
EP4CGX | 1.2 | C | 7 | 133 | 200 | DDR2 | S | F | C | 1 | up to 72 bits | W | With ECC | F | any | Left side does not support external memory interface.
EP4CGX | 1.2 | I | 7 | 150 | 200 | DDR2 | S | F | C | 1 | up to 72 bits | R | With ECC | F | any | Left side does not support external memory interface.
EP4CGX | 1.2 | I | 7 | 133 | 200 | DDR2 | S | F | C | 1 | up to 72 bits | W | With ECC | F | any | Left side does not support external memory interface.
EP4CGX | 1.2 | I | 7 | 150 | 267 | DDR2 | S | F | C | 1 | up to 72 bits | C | With ECC | F | any | Left side does not support external memory interface.
EP4CGX | 1.2 | C | 8 | 133 | 200 | DDR2 | S | F | C | 1 | up to 72 bits | R | With ECC | F | any | Left side does not support external memory interface.
EP4CGX | 1.2 | C | 8 | 125 | 200 | DDR2 | S | F | C | 1 | up to 72 bits | W | With ECC | F | any | Left side does not support external memory interface.
EP4CGX | 1.2 | C | 8 | 150 | 267 | DDR2 | S | F | C | 1 | up to 72 bits | C | With ECC | F | any | Left side does not support external memory interface.
EP4CGX | 1.2 | C | 6 | 167 | compatible with minimum frequency part | DDR | S | H | C | 1 | up to 72 bits | C | With ECC | F | any | Left side does not support external memory interface.
EP4CGX | 1.2 | C | 6 | 150 | compatible with minimum frequency part | DDR | S | H | C | 1 | up to 72 bits | R | With ECC | F | any | Left side does not support external memory interface.
EP4CGX | 1.2 | C | 6 | 133 | compatible with minimum frequency part | DDR | S | H | C | 1 | up to 72 bits | W | With ECC | F | any | Left side does not support external memory interface.
EP4CGX | 1.2 | C | 7 | 150 | compatible with minimum frequency part | DDR | S | H | C | 1 | up to 72 bits | C | With ECC | F | any | Left side does not support external memory interface.
EP4CGX | 1.2 | C | 7 | 133 | compatible with minimum frequency part | DDR | S | H | C | 1 | up to 72 bits | R | With ECC | F | any | Left side does not support external memory interface.
EP4CGX | 1.2 | C | 7 | 125 | compatible with minimum frequency part | DDR | S | H | C | 1 | up to 72 bits | W | With ECC | F | any | Left side does not support external memory interface.
EP4CGX | 1.2 | I | 7 | 150 | compatible with minimum frequency part | DDR | S | H | C | 1 | up to 72 bits | C | With ECC | F | any | Left side does not support external memory interface.
EP4CGX | 1.2 | I | 7 | 133 | compatible with minimum frequency part | DDR | S | H | C | 1 | up to 72 bits | R | With ECC | F | any | Left side does not support external memory interface.
EP4CGX | 1.2 | I | 7 | 125 | compatible with minimum frequency part | DDR | S | H | C | 1 | up to 72 bits | W | With ECC | F | any | Left side does not support external memory interface.
EP4CGX | 1.2 | C | 8 | 133 | compatible with minimum frequency part | DDR | S | H | C | 1 | up to 72 bits | C | With ECC | F | any | Left side does not support external memory interface.
EP4CGX | 1.2 | C | 8 | 125 | compatible with minimum frequency part | DDR | S | H | C | 1 | up to 72 bits | R | With ECC | F | any | Left side does not support external memory interface.
EP4CGX | 1.2 | C | 8 | 100 | compatible with minimum frequency part | DDR | S | H | C | 1 | up to 72 bits | W | With ECC | F | any | Left side does not support external memory interface.
EP4CGX | 1.2 | C | 6 | 167 | 200 | DDR2 | S | H | C | 1 | up to 72 bits | R | With ECC | F | any | Left side does not support external memory interface.
EP4CGX | 1.2 | C | 6 | 200 | 267 | DDR2 | S | H | C | 1 | up to 72 bits | C | With ECC | F | any | When using class II I/O termination, a 333-MHz DDR2 SDRAM component is required.
EP4CGX | 1.2 | C | 6 | 167 | 267 | DDR2 | S | H | C | 1 | up to 72 bits | W | With ECC | F | any | Left side does not support external memory interface.
EP4CGX | 1.2 | C | 7 | 167 | 200 | DDR2 | S | H | C | 1 | up to 72 bits | C | With ECC | F | any | Left side does not support external memory interface.
EP4CGX | 1.2 | C | 7 | 150 | 200 | DDR2 | S | H | C | 1 | up to 72 bits | R | With ECC | F | any | Left side does not support external memory interface.
EP4CGX | 1.2 | C | 7 | 133 | 200 | DDR2 | S | H | C | 1 | up to 72 bits | W | With ECC | F | any | Left side does not support external memory interface.
EP4CGX | 1.2 | I | 7 | 150 | 200 | DDR2 | S | H | C | 1 | up to 72 bits | R | With ECC | F | any | Left side does not support external memory interface.
EP4CGX | 1.2 | I | 7 | 133 | 200 | DDR2 | S | H | C | 1 | up to 72 bits | W | With ECC | F | any | Left side does not support external memory interface.
EP4CGX | 1.2 | I | 7 | 167 | 267 | DDR2 | S | H | C | 1 | up to 72 bits | C | With ECC | F | any | Left side does not support external memory interface.
EP4CGX | 1.2 | C | 8 | 133 | 200 | DDR2 | S | H | C | 1 | up to 72 bits | R | With ECC | F | any | Left side does not support external memory interface.
EP4CGX | 1.2 | C | 8 | 125 | 200 | DDR2 | S | H | C | 1 | up to 72 bits | W | With ECC | F | any | Left side does not support external memory interface.
EP4CGX | 1.2 | C | 8 | 167 | 267 | DDR2 | S | H | C | 1 | up to 72 bits | C | With ECC | F | any | Left side does not support external memory interface.
EP4CGX | 1.2 | C | 6 | 167 | compatible with minimum frequency part | DDR | S | F | C | 2 | up to 72 bits | C | With ECC | F | any | Left side does not support external memory interface.
EP4CGX | 1.2 | C | 6 | 150 | compatible with minimum frequency part | DDR | S | F | C | 2 | up to 72 bits | R | With ECC | F | any | Left side does not support external memory interface.
EP4CGX | 1.2 | C | 6 | 133 | compatible with minimum frequency part | DDR | S | F | C | 2 | up to 72 bits | W | With ECC | F | any | Left side does not support external memory interface.
EP4CGX | 1.2 | C | 7 | 150 | compatible with minimum frequency part | DDR | S | F | C | 2 | up to 72 bits | C | With ECC | F | any | Left side does not support external memory interface.
EP4CGX | 1.2 | C | 7 | 133 | compatible with minimum frequency part | DDR | S | F | C | 2 | up to 72 bits | R | With ECC | F | any | Left side does not support external memory interface.
EP4CGX | 1.2 | C | 7 | 125 | compatible with minimum frequency part | DDR | S | F | C | 2 | up to 72 bits | W | With ECC | F | any | Left side does not support external memory interface.
EP4CGX | 1.2 | I | 7 | 150 | compatible with minimum frequency part | DDR | S | F | C | 2 | up to 72 bits | C | With ECC | F | any | Left side does not support external memory interface.
EP4CGX | 1.2 | I | 7 | 133 | compatible with minimum frequency part | DDR | S | F | C | 2 | up to 72 bits | R | With ECC | F | any | Left side does not support external memory interface.
EP4CGX | 1.2 | I | 7 | 125 | compatible with minimum frequency part | DDR | S | F | C | 2 | up to 72 bits | W | With ECC | F | any | Left side does not support external memory interface.
EP4CGX | 1.2 | C | 8 | 133 | compatible with minimum frequency part | DDR | S | F | C | 2 | up to 72 bits | C | With ECC | F | any | Left side does not support external memory interface.
EP4CGX | 1.2 | C | 8 | 125 | compatible with minimum frequency part | DDR | S | F | C | 2 | up to 72 bits | R | With ECC | F | any | Left side does not support external memory interface.
EP4CGX | 1.2 | C | 8 | 100 | compatible with minimum frequency part | DDR | S | F | C | 2 | up to 72 bits | W | With ECC | F | any | Left side does not support external memory interface.
EP4CGX | 1.2 | C | 6 | 167 | compatible with minimum frequency part | DDR | S | H | C | 2 | up to 72 bits | C | With ECC | F | any | Left side does not support external memory interface.
EP4CGX | 1.2 | C | 6 | 150 | compatible with minimum frequency part | DDR | S | H | C | 2 | up to 72 bits | R | With ECC | F | any | Left side does not support external memory interface.
EP4CGX | 1.2 | C | 6 | 133 | compatible with minimum frequency part | DDR | S | H | C | 2 | up to 72 bits | W | With ECC | F | any | Left side does not support external memory interface.
EP4CGX | 1.2 | C | 7 | 150 | compatible with minimum frequency part | DDR | S | H | C | 2 | up to 72 bits | C | With ECC | F | any | Left side does not support external memory interface.
EP4CGX | 1.2 | C | 7 | 133 | compatible with minimum frequency part | DDR | S | H | C | 2 | up to 72 bits | R | With ECC | F | any | Left side does not support external memory interface.
EP4CGX | 1.2 | C | 7 | 125 | compatible with minimum frequency part | DDR | S | H | C | 2 | up to 72 bits | W | With ECC | F | any | Left side does not support external memory interface.
EP4CGX | 1.2 | I | 7 | 150 | compatible with minimum frequency part | DDR | S | H | C | 2 | up to 72 bits | C | With ECC | F | any | Left side does not support external memory interface.
EP4CGX | 1.2 | I | 7 | 133 | compatible with minimum frequency part | DDR | S | H | C | 2 | up to 72 bits | R | With ECC | F | any | Left side does not support external memory interface.
EP4CGX | 1.2 | I | 7 | 125 | compatible with minimum frequency part | DDR | S | H | C | 2 | up to 72 bits | W | With ECC | F | any | Left side does not support external memory interface.
EP4CGX | 1.2 | C | 8 | 133 | compatible with minimum frequency part | DDR | S | H | C | 2 | up to 72 bits | C | With ECC | F | any | Left side does not support external memory interface.
EP4CGX | 1.2 | C | 8 | 125 | compatible with minimum frequency part | DDR | S | H | C | 2 | up to 72 bits | R | With ECC | F | any | Left side does not support external memory interface.
EP4CGX | 1.2 | C | 8 | 100 | compatible with minimum frequency part | DDR | S | H | C | 2 | up to 72 bits | W | With ECC | F | any | Left side does not support external memory interface.
EP4CGX | 1.2 | C | 6 | 167 | compatible with minimum frequency part | DDR | S | F | C | 4 | up to 72 bits | C | With ECC | F | any | Left side does not support external memory interface.
EP4CGX | 1.2 | C | 6 | 150 | compatible with minimum frequency part | DDR | S | F | C | 4 | up to 72 bits | R | With ECC | F | any | Left side does not support external memory interface.
EP4CGX | 1.2 | C | 6 | 133 | compatible with minimum frequency part | DDR | S | F | C | 4 | up to 72 bits | W | With ECC | F | any | Left side does not support external memory interface.
EP4CGX | 1.2 | C | 7 | 150 | compatible with minimum frequency part | DDR | S | F | C | 4 | up to 72 bits | C | With ECC | F | any | Left side does not support external memory interface.
EP4CGX | 1.2 | C | 7 | 133 | compatible with minimum frequency part | DDR | S | F | C | 4 | up to 72 bits | R | With ECC | F | any | Left side does not support external memory interface.
EP4CGX | 1.2 | C | 7 | 125 | compatible with minimum frequency part | DDR | S | F | C | 4 | up to 72 bits | W | With ECC | F | any | Left side does not support external memory interface.
EP4CGX | 1.2 | I | 7 | 150 | compatible with minimum frequency part | DDR | S | F | C | 4 | up to 72 bits | C | With ECC | F | any | Left side does not support external memory interface.
EP4CGX | 1.2 | I | 7 | 133 | compatible with minimum frequency part | DDR | S | F | C | 4 | up to 72 bits | R | With ECC | F | any | Left side does not support external memory interface.
EP4CGX | 1.2 | I | 7 | 125 | compatible with minimum frequency part | DDR | S | F | C | 4 | up to 72 bits | W | With ECC | F | any | Left side does not support external memory interface.
EP4CGX | 1.2 | C | 8 | 133 | compatible with minimum frequency part | DDR | S | F | C | 4 | up to 72 bits | C | With ECC | F | any | Left side does not support external memory interface.
EP4CGX | 1.2 | C | 8 | 125 | compatible with minimum frequency part | DDR | S | F | C | 4 | up to 72 bits | R | With ECC | F | any | Left side does not support external memory interface.
EP4CGX | 1.2 | C | 8 | 100 | compatible with minimum frequency part | DDR | S | F | C | 4 | up to 72 bits | W | With ECC | F | any | Left side does not support external memory interface.
EP4CGX | 1.2 | C | 6 | 167 | compatible with minimum frequency part | DDR | S | H | C | 4 | up to 72 bits | C | With ECC | F | any | Left side does not support external memory interface.
EP4CGX | 1.2 | C | 6 | 150 | compatible with minimum frequency part | DDR | S | H | C | 4 | up to 72 bits | R | With ECC | F | any | Left side does not support external memory interface.
EP4CGX | 1.2 | C | 6 | 133 | compatible with minimum frequency part | DDR | S | H | C | 4 | up to 72 bits | W | With ECC | F | any | Left side does not support external memory interface.
EP4CGX | 1.2 | C | 7 | 150 | compatible with minimum frequency part | DDR | S | H | C | 4 | up to 72 bits | C | With ECC | F | any | Left side does not support external memory interface.
EP4CGX | 1.2 | C | 7 | 133 | compatible with minimum frequency part | DDR | S | H | C | 4 | up to 72 bits | R | With ECC | F | any | Left side does not support external memory interface.
EP4CGX | 1.2 | C | 7 | 125 | compatible with minimum frequency part | DDR | S | H | C | 4 | up to 72 bits | W | With ECC | F | any | Left side does not support external memory interface.
EP4CGX | 1.2 | I | 7 | 150 | compatible with minimum frequency part | DDR | S | H | C | 4 | up to 72 bits | C | With ECC | F | any | Left side does not support external memory interface.
EP4CGX | 1.2 | I | 7 | 133 | compatible with minimum frequency part | DDR | S | H | C | 4 | up to 72 bits | R | With ECC | F | any | Left side does not support external memory interface.
EP4CGX | 1.2 | I | 7 | 125 | compatible with minimum frequency part | DDR | S | H | C | 4 | up to 72 bits | W | With ECC | F | any | Left side does not support external memory interface.
EP4CGX | 1.2 | C | 8 | 133 | compatible with minimum frequency part | DDR | S | H | C | 4 | up to 72 bits | C | With ECC | F | any | Left side does not support external memory interface.
EP4CGX | 1.2 | C | 8 | 125 | compatible with minimum frequency part | DDR | S | H | C | 4 | up to 72 bits | R | With ECC | F | any | Left side does not support external memory interface.
EP4CGX | 1.2 | C | 8 | 100 | compatible with minimum frequency part | DDR | S | H | C | 4 | up to 72 bits | W | With ECC | F | any | Left side does not support external memory interface.
EP4CGX | 1.2 | C | 6 | 167 | compatible with minimum frequency part | DDR | S | F | R | D | up to 72 bits | C | With ECC | F | any | Left side does not support external memory interface.
EP4CGX | 1.2 | C | 6 | 150 | compatible with minimum frequency part | DDR | S | F | R | D | up to 72 bits | R | With ECC | F | any | Left side does not support external memory interface.
EP4CGX | 1.2 | C | 6 | 133 | compatible with minimum frequency part | DDR | S | F | R | D | up to 72 bits | W | With ECC | F | any | Left side does not support external memory interface.
EP4CGX | 1.2 | C | 7 | 150 | compatible with minimum frequency part | DDR | S | F | R | D | up to 72 bits | C | With ECC | F | any | Left side does not support external memory interface.
EP4CGX | 1.2 | C | 7 | 133 | compatible with minimum frequency part | DDR | S | F | R | D | up to 72 bits | R | With ECC | F | any | Left side does not support external memory interface.
EP4CGX | 1.2 | C | 7 | 125 | compatible with minimum frequency part | DDR | S | F | R | D | up to 72 bits | W | With ECC | F | any | Left side does not support external memory interface.
EP4CGX | 1.2 | I | 7 | 150 | compatible with minimum frequency part | DDR | S | F | R | D | up to 72 bits | C | With ECC | F | any | Left side does not support external memory interface.
EP4CGX | 1.2 | I | 7 | 133 | compatible with minimum frequency part | DDR | S | F | R | D | up to 72 bits | R | With ECC | F | any | Left side does not support external memory interface.
EP4CGX | 1.2 | I | 7 | 125 | compatible with minimum frequency part | DDR | S | F | R | D | up to 72 bits | W | With ECC | F | any | Left side does not support external memory interface.
EP4CGX | 1.2 | C | 8 | 133 | compatible with minimum frequency part | DDR | S | F | R | D | up to 72 bits | C | With ECC | F | any | Left side does not support external memory interface.
EP4CGX | 1.2 | C | 8 | 125 | compatible with minimum frequency part | DDR | S | F | R | D | up to 72 bits | R | With ECC | F | any | Left side does not support external memory interface.
EP4CGX | 1.2 | C | 8 | 100 | compatible with minimum frequency part | DDR | S | F | R | D | up to 72 bits | W | With ECC | F | any | Left side does not support external memory interface.
EP4CGX | 1.2 | C | 6 | 167 | compatible with minimum frequency part | DDR | S | H | R | D | up to 72 bits | C | With ECC | F | any | Left side does not support external memory interface.
EP4CGX | 1.2 | C | 6 | 150 | compatible with minimum frequency part | DDR | S | H | R | D | up to 72 bits | R | With ECC | F | any | Left side does not support external memory interface.
EP4CGX | 1.2 | C | 6 | 133 | compatible with minimum frequency part | DDR | S | H | R | D | up to 72 bits | W | With ECC | F | any | Left side does not support external memory interface.
EP4CGX | 1.2 | C | 7 | 150 | compatible with minimum frequency part | DDR | S | H | R | D | up to 72 bits | C | With ECC | F | any | Left side does not support external memory interface.
EP4CGX | 1.2 | C | 7 | 133 | compatible with minimum frequency part | DDR | S | H | R | D | up to 72 bits | R | With ECC | F | any | Left side does not support external memory interface.
EP4CGX | 1.2 | C | 7 | 125 | compatible with minimum frequency part | DDR | S | H | R | D | up to 72 bits | W | With ECC | F | any | Left side does not support external memory interface.
EP4CGX | 1.2 | I | 7 | 150 | compatible with minimum frequency part | DDR | S | H | R | D | up to 72 bits | C | With ECC | F | any | Left side does not support external memory interface.
EP4CGX | 1.2 | I | 7 | 133 | compatible with minimum frequency part | DDR | S | H | R | D | up to 72 bits | R | With ECC | F | any | Left side does not support external memory interface.
EP4CGX | 1.2 | I | 7 | 125 | compatible with minimum frequency part | DDR | S | H | R | D | up to 72 bits | W | With ECC | F | any | Left side does not support external memory interface.
EP4CGX | 1.2 | C | 8 | 133 | compatible with minimum frequency part | DDR | S | H | R | D | up to 72 bits | C | With ECC | F | any | Left side does not support external memory interface.
EP4CGX | 1.2 | C | 8 | 125 | compatible with minimum frequency part | DDR | S | H | R | D | up to 72 bits | R | With ECC | F | any | Left side does not support external memory interface.
EP4CGX | 1.2 | C | 8 | 100 | compatible with minimum frequency part | DDR | S | H | R | D | up to 72 bits | W | With ECC | F | any | Left side does not support external memory interface.
EP4CGX | 1.2 | C | 6 | 167 | compatible with minimum frequency part | DDR | S | F | U | D | up to 72 bits | C | With ECC | F | any | Left side does not support external memory interface.
EP4CGX | 1.2 | C | 6 | 150 | compatible with minimum frequency part | DDR | S | F | U | D | up to 72 bits | R | With ECC | F | any | Left side does not support external memory interface.
EP4CGX | 1.2 | C | 6 | 133 | compatible with minimum frequency part | DDR | S | F | U | D | up to 72 bits | W | With ECC | F | any | Left side does not support external memory interface.
EP4CGX | 1.2 | C | 7 | 150 | compatible with minimum frequency part | DDR | S | F | U | D | up to 72 bits | C | With ECC | F | any | Left side does not support external memory interface.
EP4CGX | 1.2 | C | 7 | 133 | compatible with minimum frequency part | DDR | S | F | U | D | up to 72 bits | R | With ECC | F | any | Left side does not support external memory interface.
EP4CGX | 1.2 | C | 7 | 125 | compatible with minimum frequency part | DDR | S | F | U | D | up to 72 bits | W | With ECC | F | any | Left side does not support external memory interface.
EP4CGX | 1.2 | I | 7 | 150 | compatible with minimum frequency part | DDR | S | F | U | D | up to 72 bits | C | With ECC | F | any | Left side does not support external memory interface.
EP4CGX | 1.2 | I | 7 | 133 | compatible with minimum frequency part | DDR | S | F | U | D | up to 72 bits | R | With ECC | F | any | Left side does not support external memory interface.
EP4CGX | 1.2 | I | 7 | 125 | compatible with minimum frequency part | DDR | S | F | U | D | up to 72 bits | W | With ECC | F | any | Left side does not support external memory interface.
EP4CGX | 1.2 | C | 8 | 133 | compatible with minimum frequency part | DDR | S | F | U | D | up to 72 bits | C | With ECC | F | any | Left side does not support external memory interface.
EP4CGX | 1.2 | C | 8 | 125 | compatible with minimum frequency part | DDR | S | F | U | D | up to 72 bits | R | With ECC | F | any | Left side does not support external memory interface.
EP4CGX | 1.2 | C | 8 | 100 | compatible with minimum frequency part | DDR | S | F | U | D | up to 72 bits | W | With ECC | F | any | Left side does not support external memory interface.
EP4CGX | 1.2 | C | 6 | 167 | compatible with minimum frequency part | DDR | S | H | U | D | up to 72 bits | C | With ECC | F | any | Left side does not support external memory interface.
EP4CGX | 1.2 | C | 6 | 150 | compatible with minimum frequency part | DDR | S | H | U | D | up to 72 bits | R | With ECC | F | any | Left side does not support external memory interface.
EP4CGX | 1.2 | C | 6 | 133 | compatible with minimum frequency part | DDR | S | H | U | D | up to 72 bits | W | With ECC | F | any | Left side does not support external memory interface.
EP4CGX | 1.2 | C | 7 | 150 | compatible with minimum frequency part | DDR | S | H | U | D | up to 72 bits | C | With ECC | F | any | Left side does not support external memory interface.
EP4CGX | 1.2 | C | 7 | 133 | compatible with minimum frequency part | DDR | S | H | U | D | up to 72 bits | R | With ECC | F | any | Left side does not support external memory interface.
EP4CGX | 1.2 | C | 7 | 125 | compatible with minimum frequency part | DDR | S | H | U | D | up to 72 bits | W | With ECC | F | any | Left side does not support external memory interface.
EP4CGX | 1.2 | I | 7 | 150 | compatible with minimum frequency part | DDR | S | H | U | D | up to 72 bits | C | With ECC | F | any | Left side does not support external memory interface.
EP4CGX | 1.2 | I | 7 | 133 | compatible with minimum frequency part | DDR | S | H | U | D | up to 72 bits | R | With ECC | F | any | Left side does not support external memory interface.
EP4CGX | 1.2 | I | 7 | 125 | compatible with minimum frequency part | DDR | S | H | U | D | up to 72 bits | W | With ECC | F | any | Left side does not support external memory interface.
EP4CGX | 1.2 | C | 8 | 133 | compatible with minimum frequency part | DDR | S | H | U | D | up to 72 bits | C | With ECC | F | any | Left side does not support external memory interface.
EP4CGX | 1.2 | C | 8 | 125 | compatible with minimum frequency part | DDR | S | H | U | D | up to 72 bits | R | With ECC | F | any | Left side does not support external memory interface.
EP4CGX | 1.2 | C | 8 | 100 | compatible with minimum frequency part | DDR | S | H | U | D | up to 72 bits | W | With ECC | F | any | Left side does not support external memory interface.
EP4CGX | 1.2 | C | 6 | 0 | compatible with minimum frequency part | DDR2 | S | F | R | multi | up to 72 bits | any | With ECC | F | any | Left side does not support external memory interface.
EP4CGX | 1.2 | C | 7 | 0 | compatible with minimum frequency part | DDR2 | S | F | R | multi | up to 72 bits | any | With ECC | F | any | Left side does not support external memory interface.
EP4CGX | 1.2 | I | 7 | 0 | compatible with minimum frequency part | DDR2 | S | F | R | multi | up to 72 bits | any | With ECC | F | any | Left side does not support external memory interface.
EP4CGX | 1.2 | C | 8 | 0 | compatible with minimum frequency part | DDR2 | S | F | R | multi | up to 72 bits | any | With ECC | F | any | Left side does not support external memory interface.
EP4CGX | 1.2 | C | 6 | 0 | compatible with minimum frequency part | DDR2 | S | H | R | multi | up to 72 bits | any | With ECC | F | any | Left side does not support external memory interface.
EP4CGX | 1.2 | C | 7 | 0 | compatible with minimum frequency part | DDR2 | S | H | R | multi | up to 72 bits | any | With ECC | F | any | Left side does not support external memory interface.
EP4CGX | 1.2 | I | 7 | 0 | compatible with minimum frequency part | DDR2 | S | H | R | multi | up to 72 bits | any | With ECC | F | any | Left side does not support external memory interface.
EP4CGX | 1.2 | C | 8 | 0 | compatible with minimum frequency part | DDR2 | S | H | R | multi | up to 72 bits | any | With ECC | F | any | Left side does not support external memory interface.
EP4CGX | 1.2 | C | 6 | 0 | compatible with minimum frequency part | DDR2 | S | F | U | multi | up to 72 bits | any | With ECC | F | any | Left side does not support external memory interface.
EP4CGX | 1.2 | C | 7 | 0 | compatible with minimum frequency part | DDR2 | S | F | U | multi | up to 72 bits | any | With ECC | F | any | Left side does not support external memory interface.
EP4CGX | 1.2 | I | 7 | 0 | compatible with minimum frequency part | DDR2 | S | F | U | multi | up to 72 bits | any | With ECC | F | any | Left side does not support external memory interface.
EP4CGX | 1.2 | C | 8 | 0 | compatible with minimum frequency part | DDR2 | S | F | U | multi | up to 72 bits | any | With ECC | F | any | Left side does not support external memory interface.
EP4CGX | 1.2 | C | 6 | 0 | compatible with minimum frequency part | DDR2 | S | H | U | multi | up to 72 bits | any | With ECC | F | any | Left side does not support external memory interface.
EP4CGX | 1.2 | C | 7 | 0 | compatible with minimum frequency part | DDR2 | S | H | U | multi | up to 72 bits | any | With ECC | F | any | Left side does not support external memory interface.
EP4CGX | 1.2 | I | 7 | 0 | compatible with minimum frequency part | DDR2 | S | H | U | multi | up to 72 bits | any | With ECC | F | any | Left side does not support external memory interface.
EP4CGX | 1.2 | C | 8 | 0 | compatible with minimum frequency part | DDR2 | S | H | U | multi | up to 72 bits | any | With ECC | F | any | Left side does not support external memory interface.
EP4CGX | 1.2 | C | 6 | 167 | compatible with minimum frequency part | DDR | S | F | R | Q | up to 72 bits | C | With ECC | F | any | Left side does not support external memory interface.
EP4CGX | 1.2 | C | 6 | 150 | compatible with minimum frequency part | DDR | S | F | R | Q | up to 72 bits | R | With ECC | F | any | Left side does not support external memory interface.
EP4CGX | 1.2 | C | 6 | 133 | compatible with minimum frequency part | DDR | S | F | R | Q | up to 72 bits | W | With ECC | F | any | Left side does not support external memory interface.
EP4CGX | 1.2 | C | 7 | 150 | compatible with minimum frequency part | DDR | S | F | R | Q | up to 72 bits | C | With ECC | F | any | Left side does not support external memory interface.
EP4CGX | 1.2 | C | 7 | 133 | compatible with minimum frequency part | DDR | S | F | R | Q | up to 72 bits | R | With ECC | F | any | Left side does not support external memory interface.
EP4CGX | 1.2 | C | 7 | 125 | compatible with minimum frequency part | DDR | S | F | R | Q | up to 72 bits | W | With ECC | F | any | Left side does not support external memory interface.
EP4CGX | 1.2 | I | 7 | 150 | compatible with minimum frequency part | DDR | S | F | R | Q | up to 72 bits | C | With ECC | F | any | Left side does not support external memory interface.
EP4CGX | 1.2 | I | 7 | 133 | compatible with minimum frequency part | DDR | S | F | R | Q | up to 72 bits | R | With ECC | F | any | Left side does not support external memory interface.
EP4CGX | 1.2 | I | 7 | 125 | compatible with minimum frequency part | DDR | S | F | R | Q | up to 72 bits | W | With ECC | F | any | Left side does not support external memory interface.
EP4CGX | 1.2 | C | 8 | 133 | compatible with minimum frequency part | DDR | S | F | R | Q | up to 72 bits | C | With ECC | F | any | Left side does not support external memory interface.
EP4CGX | 1.2 | C | 8 | 125 | compatible with minimum frequency part | DDR | S | F | R | Q | up to 72 bits | R | With ECC | F | any | Left side does not support external memory interface.
EP4CGX | 1.2 | C | 8 | 100 | compatible with minimum frequency part | DDR | S | F | R | Q | up to 72 bits | W | With ECC | F | any | Left side does not support external memory interface.
EP4CGX | 1.2 | C | 6 | 167 | compatible with minimum frequency part | DDR | S | H | R | Q | up to 72 bits | C | With ECC | F | any | Left side does not support external memory interface.
EP4CGX | 1.2 | C | 6 | 150 | compatible with minimum frequency part | DDR | S | H | R | Q | up to 72 bits | R | With ECC | F | any | Left side does not support external memory interface.
EP4CGX | 1.2 | C | 6 | 133 | compatible with minimum frequency part | DDR | S | H | R | Q | up to 72 bits | W | With ECC | F | any | Left side does not support external memory interface.
EP4CGX | 1.2 | C | 7 | 150 | compatible with minimum frequency part | DDR | S | H | R | Q | up to 72 bits | C | With ECC | F | any | Left side does not support external memory interface.
EP4CGX | 1.2 | C | 7 | 133 | compatible with minimum frequency part | DDR | S | H | R | Q | up to 72 bits | R | With ECC | F | any | Left side does not support external memory interface.
EP4CGX | 1.2 | C | 7 | 125 | compatible with minimum frequency part | DDR | S | H | R | Q | up to 72 bits | W | With ECC | F | any | Left side does not support external memory interface.
EP4CGX | 1.2 | I | 7 | 150 | compatible with minimum frequency part | DDR | S | H | R | Q | up to 72 bits | C | With ECC | F | any | Left side does not support external memory interface.
EP4CGX | 1.2 | I | 7 | 133 | compatible with minimum frequency part | DDR | S | H | R | Q | up to 72 bits | R | With ECC | F | any | Left side does not support external memory interface.
EP4CGX | 1.2 | I | 7 | 125 | compatible with minimum frequency part | DDR | S | H | R | Q | up to 72 bits | W | With ECC | F | any | Left side does not support external memory interface.
EP4CGX | 1.2 | C | 8 | 133 | compatible with minimum frequency part | DDR | S | H | R | Q | up to 72 bits | C | With ECC | F | any | Left side does not support external memory interface.
EP4CGX | 1.2 | C | 8 | 125 | compatible with minimum frequency part | DDR | S | H | R | Q | up to 72 bits | R | With ECC | F | any | Left side does not support external memory interface.
EP4CGX | 1.2 | C | 8 | 100 | compatible with minimum frequency part | DDR | S | H | R | Q | up to 72 bits | W | With ECC | F | any | Left side does not support external memory interface.
EP4CGX | 1.2 | C | 6 | 167 | compatible with minimum frequency part | DDR | S | F | U | Q | up to 72 bits | C | With ECC | F | any | Left side does not support external memory interface.
EP4CGX | 1.2 | C | 6 | 150 | compatible with minimum frequency part | DDR | S | F | U | Q | up to 72 bits | R | With ECC | F | any | Left side does not support external memory interface.
EP4CGX | 1.2 | C | 6 | 133 | compatible with minimum frequency part | DDR | S | F | U | Q | up to 72 bits | W | With ECC | F | any | Left side does not support external memory interface.
EP4CGX | 1.2 | C | 7 | 150 | compatible with minimum frequency part | DDR | S | F | U | Q | up to 72 bits | C | With ECC | F | any | Left side does not support external memory interface.
EP4CGX | 1.2 | C | 7 | 133 | compatible with minimum frequency part | DDR | S | F | U | Q | up to 72 bits | R | With ECC | F | any | Left side does not support external memory interface.
EP4CGX | 1.2 | C | 7 | 125 | compatible with minimum frequency part | DDR | S | F | U | Q | up to 72 bits | W | With ECC | F | any | Left side does not support external memory interface.
EP4CGX | 1.2 | I | 7 | 150 | compatible with minimum frequency part | DDR | S | F | U | Q | up to 72 bits | C | With ECC | F | any | Left side does not support external memory interface.
EP4CGX | 1.2 | I | 7 | 133 | compatible with minimum frequency part | DDR | S | F | U | Q | up to 72 bits | R | With ECC | F | any | Left side does not support external memory interface.
EP4CGX | 1.2 | I | 7 | 125 | compatible with minimum frequency part | DDR | S | F | U | Q | up to 72 bits | W | With ECC | F | any | Left side does not support external memory interface.
EP4CGX | 1.2 | C | 8 | 133 | compatible with minimum frequency part | DDR | S | F | U | Q | up to 72 bits | C | With ECC | F | any | Left side does not support external memory interface.
EP4CGX | 1.2 | C | 8 | 125 | compatible with minimum frequency part | DDR | S | F | U | Q | up to 72 bits | R | With ECC | F | any | Left side does not support external memory interface.
EP4CGX | 1.2 | C | 8 | 100 | compatible with minimum frequency part | DDR | S | F | U | Q | up to 72 bits | W | With ECC | F | any | Left side does not support external memory interface.
EP4CGX | 1.2 | C | 6 | 167 | compatible with minimum frequency part | DDR | S | H | U | Q | up to 72 bits | C | With ECC | F | any | Left side does not support external memory interface.
EP4CGX | 1.2 | C | 6 | 150 | compatible with minimum frequency part | DDR | S | H | U | Q | up to 72 bits | R | With ECC | F | any | Left side does not support external memory interface.
EP4CGX | 1.2 | C | 6 | 133 | compatible with minimum frequency part | DDR | S | H | U | Q | up to 72 bits | W | With ECC | F | any | Left side does not support external memory interface.
EP4CGX | 1.2 | C | 7 | 150 | compatible with minimum frequency part | DDR | S | H | U | Q | up to 72 bits | C | With ECC | F | any | Left side does not support external memory interface.
EP4CGX | 1.2 | C | 7 | 133 | compatible with minimum frequency part | DDR | S | H | U | Q | up to 72 bits | R | With ECC | F | any | Left side does not support external memory interface.
EP4CGX | 1.2 | C | 7 | 125 | compatible with minimum frequency part | DDR | S | H | U | Q | up to 72 bits | W | With ECC | F | any | Left side does not support external memory interface.
EP4CGX | 1.2 | I | 7 | 150 | compatible with minimum frequency part | DDR | S | H | U | Q | up to 72 bits | C | With ECC | F | any | Left side does not support external memory interface.
EP4CGX | 1.2 | I | 7 | 133 | compatible with minimum frequency part | DDR | S | H | U | Q | up to 72 bits | R | With ECC | F | any | Left side does not support external memory interface.
EP4CGX | 1.2 | I | 7 | 125 | compatible with minimum frequency part | DDR | S | H | U | Q | up to 72 bits | W | With ECC | F | any | Left side does not support external memory interface.
EP4CGX | 1.2 | C | 8 | 133 | compatible with minimum frequency part | DDR | S | H | U | Q | up to 72 bits | C | With ECC | F | any | Left side does not support external memory interface.
EP4CGX | 1.2 | C | 8 | 125 | compatible with minimum frequency part | DDR | S | H | U | Q | up to 72 bits | R | With ECC | F | any | Left side does not support external memory interface.
EP4CGX | 1.2 | C | 8 | 100 | compatible with minimum frequency part | DDR | S | H | U | Q | up to 72 bits | W | With ECC | F | any | Left side does not support external memory interface.
EP4CGX | 1.2 | C | 6 | 167 | compatible with minimum frequency part | DDR | S | F | R | S | up to 72 bits | C | With ECC | F | any | Left side does not support external memory interface.
EP4CGX | 1.2 | C | 6 | 150 | compatible with minimum frequency part | DDR | S | F | R | S | up to 72 bits | R | With ECC | F | any | Left side does not support external memory interface.
EP4CGX | 1.2 | C | 6 | 133 | compatible with minimum frequency part | DDR | S | F | R | S | up to 72 bits | W | With ECC | F | any | Left side does not support external memory interface.
EP4CGX | 1.2 | C | 7 | 150 | compatible with minimum frequency part | DDR | S | F | R | S | up to 72 bits | C | With ECC | F | any | Left side does not support external memory interface.
EP4CGX | 1.2 | C | 7 | 133 | compatible with minimum frequency part | DDR | S | F | R | S | up to 72 bits | R | With ECC | F | any | Left side does not support external memory interface.
EP4CGX | 1.2 | C | 7 | 125 | compatible with minimum frequency part | DDR | S | F | R | S | up to 72 bits | W | With ECC | F | any | Left side does not support external memory interface.
EP4CGX | 1.2 | I | 7 | 150 | compatible with minimum frequency part | DDR | S | F | R | S | up to 72 bits | C | With ECC | F | any | Left side does not support external memory interface.
EP4CGX | 1.2 | I | 7 | 133 | compatible with minimum frequency part | DDR | S | F | R | S | up to 72 bits | R | With ECC | F | any | Left side does not support external memory interface.
EP4CGX | 1.2 | I | 7 | 125 | compatible with minimum frequency part | DDR | S | F | R | S | up to 72 bits | W | With ECC | F | any | Left side does not support external memory interface.
EP4CGX | 1.2 | C | 8 | 133 | compatible with minimum frequency part | DDR | S | F | R | S | up to 72 bits | C | With ECC | F | any | Left side does not support external memory interface.
EP4CGX | 1.2 | C | 8 | 125 | compatible with minimum frequency part | DDR | S | F | R | S | up to 72 bits | R | With ECC | F | any | Left side does not support external memory interface.
EP4CGX | 1.2 | C | 8 | 100 | compatible with minimum frequency part | DDR | S | F | R | S | up to 72 bits | W | With ECC | F | any | Left side does not support external memory interface.
EP4CGX | 1.2 | C | 6 | 167 | 200 | DDR2 | S | F | R | S | up to 72 bits | R | With ECC | F | any | When using class II I/O termination, a 333-MHz DDR2 SDRAM component is required.
EP4CGX | 1.2 | C | 6 | 167 | 267 | DDR2 | S | F | R | S | up to 72 bits | C | With ECC | F | any | When using class II I/O termination, a 333-MHz DDR2 SDRAM component is required.
EP4CGX | 1.2 | C | 6 | 167 | 267 | DDR2 | S | F | R | S | up to 72 bits | W | With ECC | F | any | When using class II I/O termination, a 333-MHz DDR2 SDRAM component is required.
EP4CGX | 1.2 | C | 7 | 150 | 200 | DDR2 | S | F | R | S | up to 72 bits | C | With ECC | F | any | Left side does not support external memory interface.
EP4CGX | 1.2 | C | 7 | 150 | 200 | DDR2 | S | F | R | S | up to 72 bits | R | With ECC | F | any | Left side does not support external memory interface.
EP4CGX | 1.2 | C | 7 | 133 | 200 | DDR2 | S | F | R | S | up to 72 bits | W | With ECC | F | any | Left side does not support external memory interface.
EP4CGX | 1.2 | I | 7 | 150 | 200 | DDR2 | S | F | R | S | up to 72 bits | R | With ECC | F | any | Left side does not support external memory interface.
EP4CGX | 1.2 | I | 7 | 133 | 200 | DDR2 | S | F | R | S | up to 72 bits | W | With ECC | F | any | Left side does not support external memory interface.
EP4CGX | 1.2 | I | 7 | 150 | 267 | DDR2 | S | F | R | S | up to 72 bits | C | With ECC | F | any | Left side does not support external memory interface.
EP4CGX | 1.2 | C | 8 | 133 | 200 | DDR2 | S | F | R | S | up to 72 bits | R | With ECC | F | any | Left side does not support external memory interface.
EP4CGX | 1.2 | C | 8 | 125 | 200 | DDR2 | S | F | R | S | up to 72 bits | W | With ECC | F | any | Left side does not support external memory interface.
EP4CGX | 1.2 | C | 8 | 150 | 267 | DDR2 | S | F | R | S | up to 72 bits | C | With ECC | F | any | Left side does not support external memory interface.
EP4CGX | 1.2 | C | 6 | 167 | compatible with minimum frequency part | DDR | S | H | R | S | up to 72 bits | C | With ECC | F | any | Left side does not support external memory interface.
EP4CGX | 1.2 | C | 6 | 150 | compatible with minimum frequency part | DDR | S | H | R | S | up to 72 bits | R | With ECC | F | any | Left side does not support external memory interface.
EP4CGX | 1.2 | C | 6 | 133 | compatible with minimum frequency part | DDR | S | H | R | S | up to 72 bits | W | With ECC | F | any | Left side does not support external memory interface.
EP4CGX | 1.2 | C | 7 | 150 | compatible with minimum frequency part | DDR | S | H | R | S | up to 72 bits | C | With ECC | F | any | Left side does not support external memory interface.
EP4CGX | 1.2 | C | 7 | 133 | compatible with minimum frequency part | DDR | S | H | R | S | up to 72 bits | R | With ECC | F | any | Left side does not support external memory interface.
EP4CGX | 1.2 | C | 7 | 125 | compatible with minimum frequency part | DDR | S | H | R | S | up to 72 bits | W | With ECC | F | any | Left side does not support external memory interface.
EP4CGX | 1.2 | I | 7 | 150 | compatible with minimum frequency part | DDR | S | H | R | S | up to 72 bits | C | With ECC | F | any | Left side does not support external memory interface.
EP4CGX | 1.2 | I | 7 | 133 | compatible with minimum frequency part | DDR | S | H | R | S | up to 72 bits | R | With ECC | F | any | Left side does not support external memory interface.
EP4CGX | 1.2 | I | 7 | 125 | compatible with minimum frequency part | DDR | S | H | R | S | up to 72 bits | W | With ECC | F | any | Left side does not support external memory interface.
EP4CGX | 1.2 | C | 8 | 133 | compatible with minimum frequency part | DDR | S | H | R | S | up to 72 bits | C | With ECC | F | any | Left side does not support external memory interface.
EP4CGX | 1.2 | C | 8 | 125 | compatible with minimum frequency part | DDR | S | H | R | S | up to 72 bits | R | With ECC | F | any | Left side does not support external memory interface.
EP4CGX | 1.2 | C | 8 | 100 | compatible with minimum frequency part | DDR | S | H | R | S | up to 72 bits | W | With ECC | F | any | Left side does not support external memory interface.
EP4CGX | 1.2 | C | 6 | 167 | 200 | DDR2 | S | H | R | S | up to 72 bits | R | With ECC | F | any | Left side does not support external memory interface.
EP4CGX | 1.2 | C | 6 | 200 | 267 | DDR2 | S | H | R | S | up to 72 bits | C | With ECC | F | any | When using class II I/O termination, a 333-MHz DDR2 SDRAM component is required.
EP4CGX | 1.2 | C | 6 | 167 | 267 | DDR2 | S | H | R | S | up to 72 bits | W | With ECC | F | any | Left side does not support external memory interface.
EP4CGX | 1.2 | C | 7 | 167 | 200 | DDR2 | S | H | R | S | up to 72 bits | C | With ECC | F | any | Left side does not support external memory interface.
EP4CGX | 1.2 | C | 7 | 150 | 200 | DDR2 | S | H | R | S | up to 72 bits | R | With ECC | F | any | Left side does not support external memory interface.
EP4CGX | 1.2 | C | 7 | 133 | 200 | DDR2 | S | H | R | S | up to 72 bits | W | With ECC | F | any | Left side does not support external memory interface.
EP4CGX | 1.2 | I | 7 | 150 | 200 | DDR2 | S | H | R | S | up to 72 bits | R | With ECC | F | any | Left side does not support external memory interface.
EP4CGX | 1.2 | I | 7 | 133 | 200 | DDR2 | S | H | R | S | up to 72 bits | W | With ECC | F | any | Left side does not support external memory interface.
EP4CGX | 1.2 | I | 7 | 167 | 267 | DDR2 | S | H | R | S | up to 72 bits | C | With ECC | F | any | Left side does not support external memory interface.
EP4CGX | 1.2 | C | 8 | 133 | 200 | DDR2 | S | H | R | S | up to 72 bits | R | With ECC | F | any | Left side does not support external memory interface.
EP4CGX | 1.2 | C | 8 | 125 | 200 | DDR2 | S | H | R | S | up to 72 bits | W | With ECC | F | any | Left side does not support external memory interface.
EP4CGX | 1.2 | C | 8 | 167 | 267 | DDR2 | S | H | R | S | up to 72 bits | C | With ECC | F | any | Left side does not support external memory interface.
EP4CGX | 1.2 | C | 6 | 167 | compatible with minimum frequency part | DDR | S | F | U | S | up to 72 bits | C | With ECC | F | any | Left side does not support external memory interface.
EP4CGX | 1.2 | C | 6 | 150 | compatible with minimum frequency part | DDR | S | F | U | S | up to 72 bits | R | With ECC | F | any | Left side does not support external memory interface.
EP4CGX | 1.2 | C | 6 | 133 | compatible with minimum frequency part | DDR | S | F | U | S | up to 72 bits | W | With ECC | F | any | Left side does not support external memory interface.
EP4CGX | 1.2 | C | 7 | 150 | compatible with minimum frequency part | DDR | S | F | U | S | up to 72 bits | C | With ECC | F | any | Left side does not support external memory interface.
EP4CGX | 1.2 | C | 7 | 133 | compatible with minimum frequency part | DDR | S | F | U | S | up to 72 bits | R | With ECC | F | any | Left side does not support external memory interface.
EP4CGX | 1.2 | C | 7 | 125 | compatible with minimum frequency part | DDR | S | F | U | S | up to 72 bits | W | With ECC | F | any | Left side does not support external memory interface.
EP4CGX | 1.2 | I | 7 | 150 | compatible with minimum frequency part | DDR | S | F | U | S | up to 72 bits | C | With ECC | F | any | Left side does not support external memory interface.
EP4CGX | 1.2 | I | 7 | 133 | compatible with minimum frequency part | DDR | S | F | U | S | up to 72 bits | R | With ECC | F | any | Left side does not support external memory interface.
EP4CGX | 1.2 | I | 7 | 125 | compatible with minimum frequency part | DDR | S | F | U | S | up to 72 bits | W | With ECC | F | any | Left side does not support external memory interface.
EP4CGX | 1.2 | C | 8 | 133 | compatible with minimum frequency part | DDR | S | F | U | S | up to 72 bits | C | With ECC | F | any | Left side does not support external memory interface.
EP4CGX | 1.2 | C | 8 | 125 | compatible with minimum frequency part | DDR | S | F | U | S | up to 72 bits | R | With ECC | F | any | Left side does not support external memory interface.
EP4CGX | 1.2 | C | 8 | 100 | compatible with minimum frequency part | DDR | S | F | U | S | up to 72 bits | W | With ECC | F | any | Left side does not support external memory interface.
EP4CGX | 1.2 | C | 6 | 167 | 200 | DDR2 | S | F | U | S | up to 72 bits | R | With ECC | F | any | When using class II I/O termination, a 333-MHz DDR2 SDRAM component is required.
EP4CGX | 1.2 | C | 6 | 167 | 267 | DDR2 | S | F | U | S | up to 72 bits | C | With ECC | F | any | When using class II I/O termination, a 333-MHz DDR2 SDRAM component is required.
EP4CGX | 1.2 | C | 6 | 167 | 267 | DDR2 | S | F | U | S | up to 72 bits | W | With ECC | F | any | When using class II I/O termination, a 333-MHz DDR2 SDRAM component is required.
EP4CGX | 1.2 | C | 7 | 150 | 200 | DDR2 | S | F | U | S | up to 72 bits | C | With ECC | F | any | Left side does not support external memory interface.
EP4CGX | 1.2 | C | 7 | 150 | 200 | DDR2 | S | F | U | S | up to 72 bits | R | With ECC | F | any | Left side does not support external memory interface.
EP4CGX | 1.2 | C | 7 | 133 | 200 | DDR2 | S | F | U | S | up to 72 bits | W | With ECC | F | any | Left side does not support external memory interface.
EP4CGX | 1.2 | I | 7 | 150 | 200 | DDR2 | S | F | U | S | up to 72 bits | R | With ECC | F | any | Left side does not support external memory interface.
EP4CGX | 1.2 | I | 7 | 133 | 200 | DDR2 | S | F | U | S | up to 72 bits | W | With ECC | F | any | Left side does not support external memory interface.
EP4CGX | 1.2 | I | 7 | 150 | 267 | DDR2 | S | F | U | S | up to 72 bits | C | With ECC | F | any | Left side does not support external memory interface.
EP4CGX | 1.2 | C | 8 | 133 | 200 | DDR2 | S | F | U | S | up to 72 bits | R | With ECC | F | any | Left side does not support external memory interface.
EP4CGX | 1.2 | C | 8 | 125 | 200 | DDR2 | S | F | U | S | up to 72 bits | W | With ECC | F | any | Left side does not support external memory interface.
EP4CGX | 1.2 | C | 8 | 150 | 267 | DDR2 | S | F | U | S | up to 72 bits | C | With ECC | F | any | Left side does not support external memory interface.
EP4CGX | 1.2 | C | 6 | 167 | compatible with minimum frequency part | DDR | S | H | U | S | up to 72 bits | C | With ECC | F | any | Left side does not support external memory interface.
EP4CGX | 1.2 | C | 6 | 150 | compatible with minimum frequency part | DDR | S | H | U | S | up to 72 bits | R | With ECC | F | any | Left side does not support external memory interface.
EP4CGX | 1.2 | C | 6 | 133 | compatible with minimum frequency part | DDR | S | H | U | S | up to 72 bits | W | With ECC | F | any | Left side does not support external memory interface.
EP4CGX | 1.2 | C | 7 | 150 | compatible with minimum frequency part | DDR | S | H | U | S | up to 72 bits | C | With ECC | F | any | Left side does not support external memory interface.
EP4CGX | 1.2 | C | 7 | 133 | compatible with minimum frequency part | DDR | S | H | U | S | up to 72 bits | R | With ECC | F | any | Left side does not support external memory interface.
EP4CGX | 1.2 | C | 7 | 125 | compatible with minimum frequency part | DDR | S | H | U | S | up to 72 bits | W | With ECC | F | any | Left side does not support external memory interface.
EP4CGX | 1.2 | I | 7 | 150 | compatible with minimum frequency part | DDR | S | H | U | S | up to 72 bits | C | With ECC | F | any | Left side does not support external memory interface.
EP4CGX | 1.2 | I | 7 | 133 | compatible with minimum frequency part | DDR | S | H | U | S | up to 72 bits | R | With ECC | F | any | Left side does not support external memory interface.
EP4CGX | 1.2 | I | 7 | 125 | compatible with minimum frequency part | DDR | S | H | U | S | up to 72 bits | W | With ECC | F | any | Left side does not support external memory interface.
EP4CGX | 1.2 | C | 8 | 133 | compatible with minimum frequency part | DDR | S | H | U | S | up to 72 bits | C | With ECC | F | any | Left side does not support external memory interface.
EP4CGX | 1.2 | C | 8 | 125 | compatible with minimum frequency part | DDR | S | H | U | S | up to 72 bits | R | With ECC | F | any | Left side does not support external memory interface.
EP4CGX | 1.2 | C | 8 | 100 | compatible with minimum frequency part | DDR | S | H | U | S | up to 72 bits | W | With ECC | F | any | Left side does not support external memory interface.
EP4CGX | 1.2 | C | 6 | 167 | 200 | DDR2 | S | H | U | S | up to 72 bits | R | With ECC | F | any | Left side does not support external memory interface.
EP4CGX | 1.2 | C | 6 | 200 | 267 | DDR2 | S | H | U | S | up to 72 bits | C | With ECC | F | any | When using class II I/O termination, a 333-MHz DDR2 SDRAM component is required.
EP4CGX | 1.2 | C | 6 | 167 | 267 | DDR2 | S | H | U | S | up to 72 bits | W | With ECC | F | any | Left side does not support external memory interface.
EP4CGX | 1.2 | C | 7 | 167 | 200 | DDR2 | S | H | U | S | up to 72 bits | C | With ECC | F | any | Left side does not support external memory interface.
EP4CGX | 1.2 | C | 7 | 150 | 200 | DDR2 | S | H | U | S | up to 72 bits | R | With ECC | F | any | Left side does not support external memory interface.
EP4CGX | 1.2 | C | 7 | 133 | 200 | DDR2 | S | H | U | S | up to 72 bits | W | With ECC | F | any | Left side does not support external memory interface.
EP4CGX | 1.2 | I | 7 | 150 | 200 | DDR2 | S | H | U | S | up to 72 bits | R | With ECC | F | any | Left side does not support external memory interface.
EP4CGX | 1.2 | I | 7 | 133 | 200 | DDR2 | S | H | U | S | up to 72 bits | W | With ECC | F | any | Left side does not support external memory interface.
EP4CGX | 1.2 | I | 7 | 167 | 267 | DDR2 | S | H | U | S | up to 72 bits | C | With ECC | F | any | Left side does not support external memory interface.
EP4CGX | 1.2 | C | 8 | 133 | 200 | DDR2 | S | H | U | S | up to 72 bits | R | With ECC | F | any | Left side does not support external memory interface.
EP4CGX | 1.2 | C | 8 | 125 | 200 | DDR2 | S | H | U | S | up to 72 bits | W | With ECC | F | any | Left side does not support external memory interface.
EP4CGX | 1.2 | C | 8 | 167 | 267 | DDR2 | S | H | U | S | up to 72 bits | C | With ECC | F | any | Left side does not support external memory interface.
EP4SE | 0.9 | C | 2 | 200 | compatible with minimum frequency part | DDR | S | F | C | 1 | up to 72 bits | C | With ECC | F | any
EP4SE | 0.9 | C | 2 | 200 | compatible with minimum frequency part | DDR | S | F | C | 1 | up to 72 bits | R | With ECC | F | any
EP4SE | 0.9 | C | 2 | 200 | compatible with minimum frequency part | DDR | S | F | C | 1 | up to 72 bits | W | With ECC | F | any
EP4SE | 0.9 | C | 3 | 200 | compatible with minimum frequency part | DDR | S | F | C | 1 | up to 72 bits | C | With ECC | F | any
EP4SE | 0.9 | C | 3 | 200 | compatible with minimum frequency part | DDR | S | F | C | 1 | up to 72 bits | R | With ECC | F | any
EP4SE | 0.9 | C | 3 | 200 | compatible with minimum frequency part | DDR | S | F | C | 1 | up to 72 bits | W | With ECC | F | any
EP4SE | 0.9 | I | 3 | 200 | compatible with minimum frequency part | DDR | S | F | C | 1 | up to 72 bits | C | With ECC | F | any
EP4SE | 0.9 | I | 3 | 200 | compatible with minimum frequency part | DDR | S | F | C | 1 | up to 72 bits | R | With ECC | F | any
EP4SE | 0.9 | I | 3 | 200 | compatible with minimum frequency part | DDR | S | F | C | 1 | up to 72 bits | W | With ECC | F | any
EP4SE | 0.9 | C | 4 | 200 | compatible with minimum frequency part | DDR | S | F | C | 1 | up to 72 bits | C | With ECC | F | any
EP4SE | 0.9 | C | 4 | 200 | compatible with minimum frequency part | DDR | S | F | C | 1 | up to 72 bits | R | With ECC | F | any
EP4SE | 0.9 | C | 4 | 200 | compatible with minimum frequency part | DDR | S | F | C | 1 | up to 72 bits | W | With ECC | F | any
EP4SE | 0.9 | I | 4 | 200 | compatible with minimum frequency part | DDR | S | F | C | 1 | up to 72 bits | C | With ECC | F | any
EP4SE | 0.9 | I | 4 | 200 | compatible with minimum frequency part | DDR | S | F | C | 1 | up to 72 bits | R | With ECC | F | any
EP4SE | 0.9 | I | 4 | 200 | compatible with minimum frequency part | DDR | S | F | C | 1 | up to 72 bits | W | With ECC | F | any
EP4SE | 0.9 | C | 2 | 300 | compatible with minimum frequency part | DDR2 | S | F | C | 1 | up to 72 bits | any | With ECC | F | any
EP4SE | 0.9 | C | 2 | 267 | compatible with minimum frequency part | DDR2 | S | F | C | 1 | 144 bits | any | With ECC | F | any
EP4SE | 0.9 | C | 3 | 267 | compatible with minimum frequency part | DDR2 | S | F | C | 1 | up to 72 bits | any | With ECC | F | any
EP4SE | 0.9 | C | 3 | 233 | compatible with minimum frequency part | DDR2 | S | F | C | 1 | 144 bits | any | With ECC | F | any
EP4SE | 0.9 | I | 3 | 267 | compatible with minimum frequency part | DDR2 | S | F | C | 1 | up to 72 bits | any | With ECC | F | any
EP4SE | 0.9 | I | 3 | 233 | compatible with minimum frequency part | DDR2 | S | F | C | 1 | 144 bits | any | With ECC | F | any
EP4SE | 0.9 | C | 4 | 233 | compatible with minimum frequency part | DDR2 | S | F | C | 1 | up to 72 bits | any | With ECC | F | any
EP4SE | 0.9 | C | 4 | 200 | compatible with minimum frequency part | DDR2 | S | F | C | 1 | 144 bits | any | With ECC | F | any
EP4SE | 0.9 | I | 4 | 233 | compatible with minimum frequency part | DDR2 | S | F | C | 1 | up to 72 bits | any | With ECC | F | any
EP4SE | 0.9 | I | 4 | 200 | compatible with minimum frequency part | DDR2 | S | F | C | 1 | 144 bits | any | With ECC | F | any
EP4SE | 0.9 | C | 2 | 300 | compatible with minimum frequency part | QDRII | S | F | C | 1 | up to 72 bits | C | Without ECC | F | any
EP4SE | 0.9 | C | 2 | 300 | compatible with minimum frequency part | QDRII | S | F | C | 1 | up to 72 bits | R/W | Without ECC | F | any
EP4SE | 0.9 | C | 2 | 300 | compatible with minimum frequency part | QDRII | S | F | C | 1 | up to 72 bits | C | Without ECC | F | any
EP4SE | 0.9 | C | 2 | 300 | compatible with minimum frequency part | QDRII | S | F | C | 1 | up to 72 bits | R | Without ECC | F | any
EP4SE | 0.9 | C | 2 | 300 | compatible with minimum frequency part | QDRII | S | F | C | 1 | up to 72 bits | any | Without ECC | F | any
EP4SE | 0.9 | C | 2 | 300 | compatible with minimum frequency part | QDRII | S | F | C | 1 | up to 72 bits | C/R | Without ECC | F | any
EP4SE | 0.9 | C | 2 | 300 | compatible with minimum frequency part | QDRII | S | F | C | 1 | up to 72 bits | C | Without ECC | F | any
EP4SE | 0.9 | C | 2 | 300 | compatible with minimum frequency part | QDRII | S | F | C | 1 | up to 72 bits | R/W | Without ECC | F | any
EP4SE | 0.9 | C | 2 | 300 | compatible with minimum frequency part | QDRII | S | F | C | 1 | up to 72 bits | C | Without ECC | F | any
EP4SE | 0.9 | C | 2 | 300 | compatible with minimum frequency part | QDRII | S | F | C | 1 | up to 72 bits | R | Without ECC | F | any
EP4SE | 0.9 | C | 2 | 300 | compatible with minimum frequency part | QDRII | S | F | C | 1 | up to 72 bits | any | Without ECC | F | any
EP4SE | 0.9 | C | 2 | 300 | compatible with minimum frequency part | QDRII | S | F | C | 1 | up to 72 bits | C/R | Without ECC | F | any
EP4SE | 0.9 | C | 3 | 300 | compatible with minimum frequency part | QDRII | S | F | C | 1 | up to 72 bits | C | Without ECC | F | any
EP4SE | 0.9 | C | 3 | 300 | compatible with minimum frequency part | QDRII | S | F | C | 1 | up to 72 bits | R/W | Without ECC | F | any
EP4SE | 0.9 | C | 3 | 250 | compatible with minimum frequency part | QDRII | S | F | C | 1 | up to 72 bits | C | Without ECC | F | any
EP4SE | 0.9 | C | 3 | 250 | compatible with minimum frequency part | QDRII | S | F | C | 1 | up to 72 bits | R | Without ECC | F | any
EP4SE | 0.9 | C | 3 | 300 | compatible with minimum frequency part | QDRII | S | F | C | 1 | up to 72 bits | any | Without ECC | F | any
EP4SE | 0.9 | C | 3 | 250 | compatible with minimum frequency part | QDRII | S | F | C | 1 | up to 72 bits | C/R | Without ECC | F | any
EP4SE | 0.9 | C | 3 | 300 | compatible with minimum frequency part | QDRII | S | F | C | 1 | up to 72 bits | C | Without ECC | F | any
EP4SE | 0.9 | C | 3 | 300 | compatible with minimum frequency part | QDRII | S | F | C | 1 | up to 72 bits | R/W | Without ECC | F | any
EP4SE | 0.9 | C | 3 | 250 | compatible with minimum frequency part | QDRII | S | F | C | 1 | up to 72 bits | C | Without ECC | F | any
EP4SE | 0.9 | C | 3 | 250 | compatible with minimum frequency part | QDRII | S | F | C | 1 | up to 72 bits | R | Without ECC | F | any
EP4SE | 0.9 | C | 3 | 300 | compatible with minimum frequency part | QDRII | S | F | C | 1 | up to 72 bits | any | Without ECC | F | any
EP4SE | 0.9 | C | 3 | 250 | compatible with minimum frequency part | QDRII | S | F | C | 1 | up to 72 bits | C/R | Without ECC | F | any
EP4SE | 0.9 | I | 3 | 300 | compatible with minimum frequency part | QDRII | S | F | C | 1 | up to 72 bits | C | Without ECC | F | any
EP4SE | 0.9 | I | 3 | 300 | compatible with minimum frequency part | QDRII | S | F | C | 1 | up to 72 bits | R/W | Without ECC | F | any
EP4SE | 0.9 | I | 3 | 250 | compatible with minimum frequency part | QDRII | S | F | C | 1 | up to 72 bits | C | Without ECC | F | any
EP4SE | 0.9 | I | 3 | 250 | compatible with minimum frequency part | QDRII | S | F | C | 1 | up to 72 bits | R | Without ECC | F | any
EP4SE | 0.9 | I | 3 | 300 | compatible with minimum frequency part | QDRII | S | F | C | 1 | up to 72 bits | any | Without ECC | F | any
EP4SE | 0.9 | I | 3 | 250 | compatible with minimum frequency part | QDRII | S | F | C | 1 | up to 72 bits | C/R | Without ECC | F | any
EP4SE | 0.9 | I | 3 | 300 | compatible with minimum frequency part | QDRII | S | F | C | 1 | up to 72 bits | C | Without ECC | F | any
EP4SE | 0.9 | I | 3 | 300 | compatible with minimum frequency part | QDRII | S | F | C | 1 | up to 72 bits | R/W | Without ECC | F | any
EP4SE | 0.9 | I | 3 | 250 | compatible with minimum frequency part | QDRII | S | F | C | 1 | up to 72 bits | C | Without ECC | F | any
EP4SE | 0.9 | I | 3 | 250 | compatible with minimum frequency part | QDRII | S | F | C | 1 | up to 72 bits | R | Without ECC | F | any
EP4SE | 0.9 | I | 3 | 300 | compatible with minimum frequency part | QDRII | S | F | C | 1 | up to 72 bits | any | Without ECC | F | any
EP4SE | 0.9 | I | 3 | 250 | compatible with minimum frequency part | QDRII | S | F | C | 1 | up to 72 bits | C/R | Without ECC | F | any
EP4SE | 0.9 | C | 4 | 267 | compatible with minimum frequency part | QDRII | S | F | C | 1 | up to 72 bits | C | Without ECC | F | any
EP4SE | 0.9 | C | 4 | 267 | compatible with minimum frequency part | QDRII | S | F | C | 1 | up to 72 bits | R/W | Without ECC | F | any
EP4SE | 0.9 | C | 4 | 250 | compatible with minimum frequency part | QDRII | S | F | C | 1 | up to 72 bits | C | Without ECC | F | any
EP4SE | 0.9 | C | 4 | 250 | compatible with minimum frequency part | QDRII | S | F | C | 1 | up to 72 bits | R | Without ECC | F | any
EP4SE | 0.9 | C | 4 | 267 | compatible with minimum frequency part | QDRII | S | F | C | 1 | up to 72 bits | any | Without ECC | F | any
EP4SE | 0.9 | C | 4 | 250 | compatible with minimum frequency part | QDRII | S | F | C | 1 | up to 72 bits | C/R | Without ECC | F | any
EP4SE | 0.9 | C | 4 | 267 | compatible with minimum frequency part | QDRII | S | F | C | 1 | up to 72 bits | C | Without ECC | F | any
EP4SE | 0.9 | C | 4 | 267 | compatible with minimum frequency part | QDRII | S | F | C | 1 | up to 72 bits | R/W | Without ECC | F | any
EP4SE | 0.9 | C | 4 | 250 | compatible with minimum frequency part | QDRII | S | F | C | 1 | up to 72 bits | C | Without ECC | F | any
EP4SE | 0.9 | C | 4 | 250 | compatible with minimum frequency part | QDRII | S | F | C | 1 | up to 72 bits | R | Without ECC | F | any
EP4SE | 0.9 | C | 4 | 267 | compatible with minimum frequency part | QDRII | S | F | C | 1 | up to 72 bits | any | Without ECC | F | any
EP4SE | 0.9 | C | 4 | 250 | compatible with minimum frequency part | QDRII | S | F | C | 1 | up to 72 bits | C/R | Without ECC | F | any
EP4SE | 0.9 | I | 4 | 267 | compatible with minimum frequency part | QDRII | S | F | C | 1 | up to 72 bits | C | Without ECC | F | any
EP4SE | 0.9 | I | 4 | 267 | compatible with minimum frequency part | QDRII | S | F | C | 1 | up to 72 bits | R/W | Without ECC | F | any
EP4SE | 0.9 | I | 4 | 250 | compatible with minimum frequency part | QDRII | S | F | C | 1 | up to 72 bits | C | Without ECC | F | any
EP4SE | 0.9 | I | 4 | 250 | compatible with minimum frequency part | QDRII | S | F | C | 1 | up to 72 bits | R | Without ECC | F | any
EP4SE | 0.9 | I | 4 | 267 | compatible with minimum frequency part | QDRII | S | F | C | 1 | up to 72 bits | any | Without ECC | F | any
EP4SE | 0.9 | I | 4 | 250 | compatible with minimum frequency part | QDRII | S | F | C | 1 | up to 72 bits | C/R | Without ECC | F | any
EP4SE | 0.9 | I | 4 | 267 | compatible with minimum frequency part | QDRII | S | F | C | 1 | up to 72 bits | C | Without ECC | F | any
EP4SE | 0.9 | I | 4 | 267 | compatible with minimum frequency part | QDRII | S | F | C | 1 | up to 72 bits | R/W | Without ECC | F | any
EP4SE | 0.9 | I | 4 | 250 | compatible with minimum frequency part | QDRII | S | F | C | 1 | up to 72 bits | C | Without ECC | F | any
EP4SE | 0.9 | I | 4 | 250 | compatible with minimum frequency part | QDRII | S | F | C | 1 | up to 72 bits | R | Without ECC | F | any
EP4SE | 0.9 | I | 4 | 267 | compatible with minimum frequency part | QDRII | S | F | C | 1 | up to 72 bits | any | Without ECC | F | any
EP4SE | 0.9 | I | 4 | 250 | compatible with minimum frequency part | QDRII | S | F | C | 1 | up to 72 bits | C/R | Without ECC | F | any
EP4SE | 0.9 | C | 2 | 300 | compatible with minimum frequency part | QDRII+ | S | F | C | 1 | up to 72 bits | C | Without ECC | F | any
EP4SE | 0.9 | C | 2 | 300 | compatible with minimum frequency part | QDRII+ | S | F | C | 1 | up to 72 bits | R/W | Without ECC | F | any
EP4SE | 0.9 | C | 2 | 300 | compatible with minimum frequency part | QDRII+ | S | F | C | 1 | up to 72 bits | C | Without ECC | F | any
EP4SE | 0.9 | C | 2 | 300 | compatible with minimum frequency part | QDRII+ | S | F | C | 1 | up to 72 bits | R | Without ECC | F | any
EP4SE | 0.9 | C | 2 | 300 | compatible with minimum frequency part | QDRII+ | S | F | C | 1 | up to 72 bits | any | Without ECC | F | any
EP4SE | 0.9 | C | 2 | 300 | compatible with minimum frequency part | QDRII+ | S | F | C | 1 | up to 72 bits | C/R | Without ECC | F | any
EP4SE | 0.9 | C | 2 | 300 | compatible with minimum frequency part | QDRII+ | S | F | C | 1 | up to 72 bits | C | Without ECC | F | any
EP4SE | 0.9 | C | 2 | 300 | compatible with minimum frequency part | QDRII+ | S | F | C | 1 | up to 72 bits | R/W | Without ECC | F | any
EP4SE | 0.9 | C | 2 | 300 | compatible with minimum frequency part | QDRII+ | S | F | C | 1 | up to 72 bits | C | Without ECC | F | any
EP4SE | 0.9 | C | 2 | 300 | compatible with minimum frequency part | QDRII+ | S | F | C | 1 | up to 72 bits | R | Without ECC | F | any
EP4SE | 0.9 | C | 2 | 300 | compatible with minimum frequency part | QDRII+ | S | F | C | 1 | up to 72 bits | any | Without ECC | F | any
EP4SE | 0.9 | C | 2 | 300 | compatible with minimum frequency part | QDRII+ | S | F | C | 1 | up to 72 bits | C/R | Without ECC | F | any
EP4SE | 0.9 | C | 3 | 300 | compatible with minimum frequency part | QDRII+ | S | F | C | 1 | up to 72 bits | C | Without ECC | F | any
EP4SE | 0.9 | C | 3 | 300 | compatible with minimum frequency part | QDRII+ | S | F | C | 1 | up to 72 bits | R/W | Without ECC | F | any
EP4SE | 0.9 | C | 3 | 300 | compatible with minimum frequency part | QDRII+ | S | F | C | 1 | up to 72 bits | C | Without ECC | F | any
EP4SE | 0.9 | C | 3 | 300 | compatible with minimum frequency part | QDRII+ | S | F | C | 1 | up to 72 bits | R | Without ECC | F | any
EP4SE | 0.9 | C | 3 | 300 | compatible with minimum frequency part | QDRII+ | S | F | C | 1 | up to 72 bits | any | Without ECC | F | any
EP4SE | 0.9 | C | 3 | 300 | compatible with minimum frequency part | QDRII+ | S | F | C | 1 | up to 72 bits | C/R | Without ECC | F | any
EP4SE | 0.9 | C | 3 | 300 | compatible with minimum frequency part | QDRII+ | S | F | C | 1 | up to 72 bits | C | Without ECC | F | any
EP4SE | 0.9 | C | 3 | 300 | compatible with minimum frequency part | QDRII+ | S | F | C | 1 | up to 72 bits | R/W | Without ECC | F | any
EP4SE | 0.9 | C | 3 | 300 | compatible with minimum frequency part | QDRII+ | S | F | C | 1 | up to 72 bits | C | Without ECC | F | any
EP4SE | 0.9 | C | 3 | 300 | compatible with minimum frequency part | QDRII+ | S | F | C | 1 | up to 72 bits | R | Without ECC | F | any
EP4SE | 0.9 | C | 3 | 300 | compatible with minimum frequency part | QDRII+ | S | F | C | 1 | up to 72 bits | any | Without ECC | F | any
EP4SE | 0.9 | C | 3 | 300 | compatible with minimum frequency part | QDRII+ | S | F | C | 1 | up to 72 bits | C/R | Without ECC | F | any
EP4SE | 0.9 | I | 3 | 300 | compatible with minimum frequency part | QDRII+ | S | F | C | 1 | up to 72 bits | C | Without ECC | F | any
EP4SE | 0.9 | I | 3 | 300 | compatible with minimum frequency part | QDRII+ | S | F | C | 1 | up to 72 bits | R/W | Without ECC | F | any
EP4SE | 0.9 | I | 3 | 300 | compatible with minimum frequency part | QDRII+ | S | F | C | 1 | up to 72 bits | C | Without ECC | F | any
EP4SE | 0.9 | I | 3 | 300 | compatible with minimum frequency part | QDRII+ | S | F | C | 1 | up to 72 bits | R | Without ECC | F | any
EP4SE | 0.9 | I | 3 | 300 | compatible with minimum frequency part | QDRII+ | S | F | C | 1 | up to 72 bits | any | Without ECC | F | any
EP4SE | 0.9 | I | 3 | 300 | compatible with minimum frequency part | QDRII+ | S | F | C | 1 | up to 72 bits | C/R | Without ECC | F | any
EP4SE | 0.9 | I | 3 | 300 | compatible with minimum frequency part | QDRII+ | S | F | C | 1 | up to 72 bits | C | Without ECC | F | any
EP4SE | 0.9 | I | 3 | 300 | compatible with minimum frequency part | QDRII+ | S | F | C | 1 | up to 72 bits | R/W | Without ECC | F | any
EP4SE | 0.9 | I | 3 | 300 | compatible with minimum frequency part | QDRII+ | S | F | C | 1 | up to 72 bits | C | Without ECC | F | any
EP4SE | 0.9 | I | 3 | 300 | compatible with minimum frequency part | QDRII+ | S | F | C | 1 | up to 72 bits | R | Without ECC | F | any
EP4SE | 0.9 | I | 3 | 300 | compatible with minimum frequency part | QDRII+ | S | F | C | 1 | up to 72 bits | any | Without ECC | F | any
EP4SE | 0.9 | I | 3 | 300 | compatible with minimum frequency part | QDRII+ | S | F | C | 1 | up to 72 bits | C/R | Without ECC | F | any
EP4SE | 0.9 | C | 4 | 267 | compatible with minimum frequency part | QDRII+ | S | F | C | 1 | up to 72 bits | C | Without ECC | F | any
EP4SE | 0.9 | C | 4 | 267 | compatible with minimum frequency part | QDRII+ | S | F | C | 1 | up to 72 bits | R/W | Without ECC | F | any
EP4SE | 0.9 | C | 4 | 267 | compatible with minimum frequency part | QDRII+ | S | F | C | 1 | up to 72 bits | C | Without ECC | F | any
EP4SE | 0.9 | C | 4 | 267 | compatible with minimum frequency part | QDRII+ | S | F | C | 1 | up to 72 bits | R | Without ECC | F | any
EP4SE | 0.9 | C | 4 | 267 | compatible with minimum frequency part | QDRII+ | S | F | C | 1 | up to 72 bits | any | Without ECC | F | any
EP4SE | 0.9 | C | 4 | 267 | compatible with minimum frequency part | QDRII+ | S | F | C | 1 | up to 72 bits | C/R | Without ECC | F | any
EP4SE | 0.9 | C | 4 | 267 | compatible with minimum frequency part | QDRII+ | S | F | C | 1 | up to 72 bits | C | Without ECC | F | any
EP4SE | 0.9 | C | 4 | 267 | compatible with minimum frequency part | QDRII+ | S | F | C | 1 | up to 72 bits | R/W | Without ECC | F | any
EP4SE | 0.9 | C | 4 | 267 | compatible with minimum frequency part | QDRII+ | S | F | C | 1 | up to 72 bits | C | Without ECC | F | any
EP4SE | 0.9 | C | 4 | 267 | compatible with minimum frequency part | QDRII+ | S | F | C | 1 | up to 72 bits | R | Without ECC | F | any
EP4SE | 0.9 | C | 4 | 267 | compatible with minimum frequency part | QDRII+ | S | F | C | 1 | up to 72 bits | any | Without ECC | F | any
EP4SE | 0.9 | C | 4 | 267 | compatible with minimum frequency part | QDRII+ | S | F | C | 1 | up to 72 bits | C/R | Without ECC | F | any
EP4SE | 0.9 | I | 4 | 267 | compatible with minimum frequency part | QDRII+ | S | F | C | 1 | up to 72 bits | C | Without ECC | F | any |  | No dynamic read latency support. No separate I/O support. No multicast write support.
EP4SE | 0.9 | I | 4 | 267 | compatible with minimum frequency part | QDRII+ | S | F | C | 1 | up to 72 bits | R/W | Without ECC | F | any |  | No dynamic read latency support. No separate I/O support. No multicast write support.
EP4SE | 0.9 | I | 4 | 267 | compatible with minimum frequency part | QDRII+ | S | F | C | 1 | up to 72 bits | C | Without ECC | F | any |  | No dynamic read latency support. No separate I/O support. No multicast write support.
EP4SE | 0.9 | I | 4 | 267 | compatible with minimum frequency part | QDRII+ | S | F | C | 1 | up to 72 bits | R | Without ECC | F | any |  | No dynamic read latency support. No separate I/O support. No multicast write support.
EP4SE | 0.9 | I | 4 | 267 | compatible with minimum frequency part | QDRII+ | S | F | C | 1 | up to 72 bits | any | Without ECC | F | any |  | No dynamic read latency support. No separate I/O support. No multicast write support.
EP4SE | 0.9 | I | 4 | 267 | compatible with minimum frequency part | QDRII+ | S | F | C | 1 | up to 72 bits | C/R | Without ECC | F | any |  | No dynamic read latency support. No separate I/O support. No multicast write support.
EP4SE | 0.9 | I | 4 | 267 | compatible with minimum frequency part | QDRII+ | S | F | C | 1 | up to 72 bits | C | Without ECC | F | any |  | No dynamic read latency support. No separate I/O support. No multicast write support.
EP4SE | 0.9 | I | 4 | 267 | compatible with minimum frequency part | QDRII+ | S | F | C | 1 | up to 72 bits | R/W | Without ECC | F | any |  | No dynamic read latency support. No separate I/O support. No multicast write support.
EP4SE | 0.9 | I | 4 | 267 | compatible with minimum frequency part | QDRII+ | S | F | C | 1 | up to 72 bits | C | Without ECC | F | any |  | No dynamic read latency support. No separate I/O support. No multicast write support.
EP4SE | 0.9 | I | 4 | 267 | compatible with minimum frequency part | QDRII+ | S | F | C | 1 | up to 72 bits | R | Without ECC | F | any |  | No dynamic read latency support. No separate I/O support. No multicast write support.
EP4SE | 0.9 | I | 4 | 267 | compatible with minimum frequency part | QDRII+ | S | F | C | 1 | up to 72 bits | any | Without ECC | F | any |  | No dynamic read latency support. No separate I/O support. No multicast write support.
EP4SE | 0.9 | I | 4 | 267 | compatible with minimum frequency part | QDRII+ | S | F | C | 1 | up to 72 bits | C/R | Without ECC | F | any |  | No dynamic read latency support. No separate I/O support. No multicast write support.
EP4SE | 0.9 | C | 2 | 300 | compatible with minimum frequency part | RLDRAMII | S | F | C | 1 | up to 72 bits | C | Without ECC | F | any | No multiplexed addressing support. | No dynamic read latency support. No separate I/O support. No multicast write support.
EP4SE | 0.9 | C | 2 | 300 | compatible with minimum frequency part | RLDRAMII | S | F | C | 1 | up to 72 bits | R/W | Without ECC | F | any | No multiplexed addressing support. | No dynamic read latency support. No separate I/O support. No multicast write support.
EP4SE | 0.9 | C | 2 | 300 | compatible with minimum frequency part | RLDRAMII | S | F | C | 1 | up to 72 bits | C/R/W | Without ECC | F | any | No multiplexed addressing support. | No dynamic read latency support. No separate I/O support. No multicast write support.
EP4SE | 0.9 | C | 2 | 300 | compatible with minimum frequency part | RLDRAMII | S | F | C | 1 | up to 72 bits | C | Without ECC | F | any | No multiplexed addressing support. | No dynamic read latency support. No separate I/O support. No multicast write support.
EP4SE | 0.9 | C | 2 | 300 | compatible with minimum frequency part | RLDRAMII | S | F | C | 1 | up to 72 bits | R/W | Without ECC | F | any | No multiplexed addressing support. | No dynamic read latency support. No separate I/O support. No multicast write support.
EP4SE | 0.9 | C | 2 | 300 | compatible with minimum frequency part | RLDRAMII | S | F | C | 1 | up to 72 bits | C/R/W | Without ECC | F | any | No multiplexed addressing support. | No dynamic read latency support. No separate I/O support. No multicast write support.
EP4SE | 0.9 | C | 2 | 300 | compatible with minimum frequency part | RLDRAMII | S | F | C | 1 | up to 72 bits | C | Without ECC | F | any | No multiplexed addressing support. | No dynamic read latency support. No separate I/O support. No multicast write support.
EP4SE | 0.9 | C | 2 | 300 | compatible with minimum frequency part | RLDRAMII | S | F | C | 1 | up to 72 bits | R/W | Without ECC | F | any | No multiplexed addressing support. | No dynamic read latency support. No separate I/O support. No multicast write support.
EP4SE | 0.9 | C | 2 | 300 | compatible with minimum frequency part | RLDRAMII | S | F | C | 1 | up to 72 bits | C/R/W | Without ECC | F | any | No multiplexed addressing support. | No dynamic read latency support. No separate I/O support. No multicast write support.
EP4SE | 0.9 | C | 3 | 300 | compatible with minimum frequency part | RLDRAMII | S | F | C | 1 | up to 72 bits | C | Without ECC | F | any | No multiplexed addressing support. | No dynamic read latency support. No separate I/O support. No multicast write support.
EP4SE | 0.9 | C | 3 | 300 | compatible with minimum frequency part | RLDRAMII | S | F | C | 1 | up to 72 bits | R/W | Without ECC | F | any | No multiplexed addressing support. | No dynamic read latency support. No separate I/O support. No multicast write support.
EP4SE | 0.9 | C | 3 | 300 | compatible with minimum frequency part | RLDRAMII | S | F | C | 1 | up to 72 bits | C/R/W | Without ECC | F | any | No multiplexed addressing support. | No dynamic read latency support. No separate I/O support. No multicast write support.
EP4SE | 0.9 | C | 3 | 300 | compatible with minimum frequency part | RLDRAMII | S | F | C | 1 | up to 72 bits | C | Without ECC | F | any | No multiplexed addressing support. | No dynamic read latency support. No separate I/O support. No multicast write support.
EP4SE | 0.9 | C | 3 | 300 | compatible with minimum frequency part | RLDRAMII | S | F | C | 1 | up to 72 bits | R/W | Without ECC | F | any | No multiplexed addressing support. | No dynamic read latency support. No separate I/O support. No multicast write support.
EP4SE | 0.9 | C | 3 | 300 | compatible with minimum frequency part | RLDRAMII | S | F | C | 1 | up to 72 bits | C/R/W | Without ECC | F | any | No multiplexed addressing support. | No dynamic read latency support. No separate I/O support. No multicast write support.
EP4SE | 0.9 | C | 3 | 300 | compatible with minimum frequency part | RLDRAMII | S | F | C | 1 | up to 72 bits | C | Without ECC | F | any | No multiplexed addressing support. | No dynamic read latency support. No separate I/O support. No multicast write support.
EP4SE | 0.9 | C | 3 | 300 | compatible with minimum frequency part | RLDRAMII | S | F | C | 1 | up to 72 bits | R/W | Without ECC | F | any | No multiplexed addressing support. | No dynamic read latency support. No separate I/O support. No multicast write support.
EP4SE | 0.9 | C | 3 | 300 | compatible with minimum frequency part | RLDRAMII | S | F | C | 1 | up to 72 bits | C/R/W | Without ECC | F | any | No multiplexed addressing support. | No dynamic read latency support. No separate I/O support. No multicast write support.
EP4SE | 0.9 | I | 3 | 300 | compatible with minimum frequency part | RLDRAMII | S | F | C | 1 | up to 72 bits | C | Without ECC | F | any | No multiplexed addressing support. | No dynamic read latency support. No separate I/O support. No multicast write support.
EP4SE | 0.9 | I | 3 | 300 | compatible with minimum frequency part | RLDRAMII | S | F | C | 1 | up to 72 bits | R/W | Without ECC | F | any | No multiplexed addressing support. | No dynamic read latency support. No separate I/O support. No multicast write support.
EP4SE | 0.9 | I | 3 | 300 | compatible with minimum frequency part | RLDRAMII | S | F | C | 1 | up to 72 bits | C/R/W | Without ECC | F | any | No multiplexed addressing support. | No dynamic read latency support. No separate I/O support. No multicast write support.
EP4SE | 0.9 | I | 3 | 300 | compatible with minimum frequency part | RLDRAMII | S | F | C | 1 | up to 72 bits | C | Without ECC | F | any | No multiplexed addressing support. | No dynamic read latency support. No separate I/O support. No multicast write support.
EP4SE | 0.9 | I | 3 | 300 | compatible with minimum frequency part | RLDRAMII | S | F | C | 1 | up to 72 bits | R/W | Without ECC | F | any | No multiplexed addressing support. | No dynamic read latency support. No separate I/O support. No multicast write support.
EP4SE | 0.9 | I | 3 | 300 | compatible with minimum frequency part | RLDRAMII | S | F | C | 1 | up to 72 bits | C/R/W | Without ECC | F | any | No multiplexed addressing support. | No dynamic read latency support. No separate I/O support. No multicast write support.
EP4SE | 0.9 | I | 3 | 300 | compatible with minimum frequency part | RLDRAMII | S | F | C | 1 | up to 72 bits | C | Without ECC | F | any | No multiplexed addressing support. | No dynamic read latency support. No separate I/O support. No multicast write support.
EP4SE | 0.9 | I | 3 | 300 | compatible with minimum frequency part | RLDRAMII | S | F | C | 1 | up to 72 bits | R/W | Without ECC | F | any | No multiplexed addressing support. | No dynamic read latency support. No separate I/O support. No multicast write support.
EP4SE | 0.9 | I | 3 | 300 | compatible with minimum frequency part | RLDRAMII | S | F | C | 1 | up to 72 bits | C/R/W | Without ECC | F | any | No multiplexed addressing support. | No dynamic read latency support. No separate I/O support. No multicast write support.
EP4SE | 0.9 | C | 4 | 267 | compatible with minimum frequency part | RLDRAMII | S | F | C | 1 | up to 72 bits | C | Without ECC | F | any | No multiplexed addressing support. | No dynamic read latency support. No separate I/O support. No multicast write support.
EP4SE | 0.9 | C | 4 | 267 | compatible with minimum frequency part | RLDRAMII | S | F | C | 1 | up to 72 bits | R/W | Without ECC | F | any | No multiplexed addressing support. | No dynamic read latency support. No separate I/O support. No multicast write support.
EP4SE | 0.9 | C | 4 | 267 | compatible with minimum frequency part | RLDRAMII | S | F | C | 1 | up to 72 bits | C/R/W | Without ECC | F | any | No multiplexed addressing support. | No dynamic read latency support. No separate I/O support. No multicast write support.
EP4SE | 0.9 | C | 4 | 267 | compatible with minimum frequency part | RLDRAMII | S | F | C | 1 | up to 72 bits | C | Without ECC | F | any | No multiplexed addressing support. | No dynamic read latency support. No separate I/O support. No multicast write support.
EP4SE | 0.9 | C | 4 | 267 | compatible with minimum frequency part | RLDRAMII | S | F | C | 1 | up to 72 bits | R/W | Without ECC | F | any | No multiplexed addressing support. | No dynamic read latency support. No separate I/O support. No multicast write support.
EP4SE | 0.9 | C | 4 | 267 | compatible with minimum frequency part | RLDRAMII | S | F | C | 1 | up to 72 bits | C/R/W | Without ECC | F | any | No multiplexed addressing support. | No dynamic read latency support. No separate I/O support. No multicast write support.
EP4SE | 0.9 | C | 4 | 267 | compatible with minimum frequency part | RLDRAMII | S | F | C | 1 | up to 72 bits | C | Without ECC | F | any | No multiplexed addressing support.
EP4SE | 0.9 | C | 4 | 267 | compatible with minimum frequency part | RLDRAMII | S | F | C | 1 | up to 72 bits | R/W | Without ECC | F | any | No multiplexed addressing support.
EP4SE | 0.9 | C | 4 | 267 | compatible with minimum frequency part | RLDRAMII | S | F | C | 1 | up to 72 bits | C/R/W | Without ECC | F | any | No multiplexed addressing support.
EP4SE | 0.9 | I | 4 | 267 | compatible with minimum frequency part | RLDRAMII | S | F | C | 1 | up to 72 bits | C | Without ECC | F | any | No multiplexed addressing support.
EP4SE | 0.9 | I | 4 | 267 | compatible with minimum frequency part | RLDRAMII | S | F | C | 1 | up to 72 bits | R/W | Without ECC | F | any | No multiplexed addressing support.
EP4SE | 0.9 | I | 4 | 267 | compatible with minimum frequency part | RLDRAMII | S | F | C | 1 | up to 72 bits | C/R/W | Without ECC | F | any | No multiplexed addressing support.
EP4SE | 0.9 | I | 4 | 267 | compatible with minimum frequency part | RLDRAMII | S | F | C | 1 | up to 72 bits | C | Without ECC | F | any | No multiplexed addressing support.
EP4SE | 0.9 | I | 4 | 267 | compatible with minimum frequency part | RLDRAMII | S | F | C | 1 | up to 72 bits | R/W | Without ECC | F | any | No multiplexed addressing support.
EP4SE | 0.9 | I | 4 | 267 | compatible with minimum frequency part | RLDRAMII | S | F | C | 1 | up to 72 bits | C/R/W | Without ECC | F | any | No multiplexed addressing support.
EP4SE | 0.9 | I | 4 | 267 | compatible with minimum frequency part | RLDRAMII | S | F | C | 1 | up to 72 bits | C | Without ECC | F | any | No multiplexed addressing support.
EP4SE | 0.9 | I | 4 | 267 | compatible with minimum frequency part | RLDRAMII | S | F | C | 1 | up to 72 bits | R/W | Without ECC | F | any | No multiplexed addressing support.
EP4SE | 0.9 | I | 4 | 267 | compatible with minimum frequency part | RLDRAMII | S | F | C | 1 | up to 72 bits | C/R/W | Without ECC | F | any | No multiplexed addressing support.
EP4SE | 0.9 | C | 2 | 200 | compatible with minimum frequency part | DDR | S | H | C | 1 | up to 72 bits | C | With ECC | F | any
EP4SE | 0.9 | C | 2 | 200 | compatible with minimum frequency part | DDR | S | H | C | 1 | up to 72 bits | R | With ECC | F | any
EP4SE | 0.9 | C | 2 | 200 | compatible with minimum frequency part | DDR | S | H | C | 1 | up to 72 bits | W | With ECC | F | any
EP4SE | 0.9 | C | 3 | 200 | compatible with minimum frequency part | DDR | S | H | C | 1 | up to 72 bits | C | With ECC | F | any
EP4SE | 0.9 | C | 3 | 200 | compatible with minimum frequency part | DDR | S | H | C | 1 | up to 72 bits | R | With ECC | F | any
EP4SE | 0.9 | C | 3 | 200 | compatible with minimum frequency part | DDR | S | H | C | 1 | up to 72 bits | W | With ECC | F | any
EP4SE | 0.9 | I | 3 | 200 | compatible with minimum frequency part | DDR | S | H | C | 1 | up to 72 bits | C | With ECC | F | any
EP4SE | 0.9 | I | 3 | 200 | compatible with minimum frequency part | DDR | S | H | C | 1 | up to 72 bits | R | With ECC | F | any
EP4SE | 0.9 | I | 3 | 200 | compatible with minimum frequency part | DDR | S | H | C | 1 | up to 72 bits | W | With ECC | F | any
EP4SE | 0.9 | C | 4 | 200 | compatible with minimum frequency part | DDR | S | H | C | 1 | up to 72 bits | C | With ECC | F | any
EP4SE | 0.9 | C | 4 | 200 | compatible with minimum frequency part | DDR | S | H | C | 1 | up to 72 bits | R | With ECC | F | any
EP4SE | 0.9 | C | 4 | 200 | compatible with minimum frequency part | DDR | S | H | C | 1 | up to 72 bits | W | With ECC | F | any
EP4SE | 0.9 | I | 4 | 200 | compatible with minimum frequency part | DDR | S | H | C | 1 | up to 72 bits | C | With ECC | F | any
EP4SE | 0.9 | I | 4 | 200 | compatible with minimum frequency part | DDR | S | H | C | 1 | up to 72 bits | R | With ECC | F | any
EP4SE | 0.9 | I | 4 | 200 | compatible with minimum frequency part | DDR | S | H | C | 1 | up to 72 bits | W | With ECC | F | any
EP4SE | 0.9 | C | 2 | 400 | compatible with minimum frequency part | DDR2 | S | H | C | 1 | up to 72 bits | any | With ECC | F | any
EP4SE | 0.9 | C | 2 | 333 | compatible with minimum frequency part | DDR2 | S | H | C | 1 | 144 bits | any | With ECC | F | any
EP4SE | 0.9 | C | 3 | 333 | compatible with minimum frequency part | DDR2 | S | H | C | 1 | up to 72 bits | any | With ECC | F | any
EP4SE | 0.9 | C | 3 | 300 | compatible with minimum frequency part | DDR2 | S | H | C | 1 | 144 bits | any | With ECC | F | any
EP4SE | 0.9 | I | 3 | 333 | compatible with minimum frequency part | DDR2 | S | H | C | 1 | up to 72 bits | any | With ECC | F | any
EP4SE | 0.9 | I | 3 | 300 | compatible with minimum frequency part | DDR2 | S | H | C | 1 | 144 bits | any | With ECC | F | any
EP4SE | 0.9 | C | 4 | 333 | compatible with minimum frequency part | DDR2 | S | H | C | 1 | up to 72 bits | any | With ECC | F | any
EP4SE | 0.9 | C | 4 | 300 | compatible with minimum frequency part | DDR2 | S | H | C | 1 | 144 bits | any | With ECC | F | any
EP4SE | 0.9 | I | 4 | 333 | compatible with minimum frequency part | DDR2 | S | H | C | 1 | up to 72 bits | any | With ECC | F | any
EP4SE | 0.9 | I | 4 | 300 | compatible with minimum frequency part | DDR2 | S | H | C | 1 | 144 bits | any | With ECC | F | any
EP4SE | 0.9 | C | 2 | 533 | compatible with minimum frequency part | DDR3 | S | H | C | 1 | up to 72 bits | any | With ECC | F | any
EP4SE | 0.9 | C | 2 | 400 | compatible with minimum frequency part | DDR3 | S | H | C | 1 | 144 bits | any | With ECC | F | any
EP4SE | 0.9 | C | 3 | 400 | compatible with minimum frequency part | DDR3 | S | H | C | 1 | up to 72 bits | any | With ECC | F | any
EP4SE | 0.9 | C | 3 | 333 | compatible with minimum frequency part | DDR3 | S | H | C | 1 | 144 bits | any | With ECC | F | any
EP4SE | 0.9 | I | 3 | 400 | compatible with minimum frequency part | DDR3 | S | H | C | 1 | up to 72 bits | any | With ECC | F | any
EP4SE | 0.9 | I | 3 | 333 | compatible with minimum frequency part | DDR3 | S | H | C | 1 | 144 bits | any | With ECC | F | any
EP4SE | 0.9 | C | 4 | 400 | compatible with minimum frequency part | DDR3 | S | H | C | 1 | up to 72 bits | any | With ECC | F | any
EP4SE | 0.9 | C | 4 | 333 | compatible with minimum frequency part | DDR3 | S | H | C | 1 | 144 bits | any | With ECC | F | any
EP4SE | 0.9 | I | 4 | 333 | compatible with minimum frequency part | DDR3 | S | H | C | 1 | up to 72 bits | any | With ECC | F | any
EP4SE | 0.9 | I | 4 | 303 | compatible with minimum frequency part | DDR3 | S | H | C | 1 | 144 bits | any | With ECC | F | any
EP4SE | 0.9 | C | 2 | 350 | compatible with minimum frequency part | QDRII | S | H | C | 1 | up to 72 bits | C | Without ECC | F | any
EP4SE | 0.9 | C | 2 | 350 | compatible with minimum frequency part | QDRII | S | H | C | 1 | up to 72 bits | R/W | Without ECC | F | any
EP4SE | 0.9 | C | 2 | 300 | compatible with minimum frequency part | QDRII | S | H | C | 1 | up to 72 bits | C | Without ECC | F | any
EP4SE | 0.9 | C | 2 | 300 | compatible with minimum frequency part | QDRII | S | H | C | 1 | up to 72 bits | R | Without ECC | F | any
EP4SE | 0.9 | C | 2 | 350 | compatible with minimum frequency part | QDRII | S | H | C | 1 | up to 72 bits | any | Without ECC | F | any
EP4SE | 0.9 | C | 2 | 300 | compatible with minimum frequency part | QDRII | S | H | C | 1 | up to 72 bits | C/R | Without ECC | F | any
EP4SE | 0.9 | C | 3 | 300 | compatible with minimum frequency part | QDRII | S | H | C | 1 | up to 72 bits | C | Without ECC | F | any
EP4SE | 0.9 | C | 3 | 300 | compatible with minimum frequency part | QDRII | S | H | C | 1 | up to 72 bits | R/W | Without ECC | F | any
EP4SE | 0.9 | C | 3 | 250 | compatible with minimum frequency part | QDRII | S | H | C | 1 | up to 72 bits | C | Without ECC | F | any
EP4SE | 0.9 | C | 3 | 250 | compatible with minimum frequency part | QDRII | S | H | C | 1 | up to 72 bits | R | Without ECC | F | any
EP4SE | 0.9 | C | 3 | 300 | compatible with minimum frequency part | QDRII | S | H | C | 1 | up to 72 bits | any | Without ECC | F | any
EP4SE | 0.9 | C | 3 | 250 | compatible with minimum frequency part | QDRII | S | H | C | 1 | up to 72 bits | C/R | Without ECC | F | any
EP4SE | 0.9 | I | 3 | 300 | compatible with minimum frequency part | QDRII | S | H | C | 1 | up to 72 bits | C | Without ECC | F | any
EP4SE | 0.9 | I | 3 | 300 | compatible with minimum frequency part | QDRII | S | H | C | 1 | up to 72 bits | R/W | Without ECC | F | any
EP4SE | 0.9 | I | 3 | 250 | compatible with minimum frequency part | QDRII | S | H | C | 1 | up to 72 bits | C | Without ECC | F | any
EP4SE | 0.9 | I | 3 | 250 | compatible with minimum frequency part | QDRII | S | H | C | 1 | up to 72 bits | R | Without ECC | F | any
EP4SE | 0.9 | I | 3 | 300 | compatible with minimum frequency part | QDRII | S | H | C | 1 | up to 72 bits | any | Without ECC | F | any
EP4SE | 0.9 | I | 3 | 250 | compatible with minimum frequency part | QDRII | S | H | C | 1 | up to 72 bits | C/R | Without ECC | F | any
EP4SE | 0.9 | C | 4 | 300 | compatible with minimum frequency part | QDRII | S | H | C | 1 | up to 72 bits | C | Without ECC | F | any
EP4SE | 0.9 | C | 4 | 300 | compatible with minimum frequency part | QDRII | S | H | C | 1 | up to 72 bits | R/W | Without ECC | F | any
EP4SE | 0.9 | C | 4 | 250 | compatible with minimum frequency part | QDRII | S | H | C | 1 | up to 72 bits | C | Without ECC | F | any
EP4SE | 0.9 | C | 4 | 250 | compatible with minimum frequency part | QDRII | S | H | C | 1 | up to 72 bits | R | Without ECC | F | any
EP4SE | 0.9 | C | 4 | 300 | compatible with minimum frequency part | QDRII | S | H | C | 1 | up to 72 bits | any | Without ECC | F | any
EP4SE | 0.9 | C | 4 | 250 | compatible with minimum frequency part | QDRII | S | H | C | 1 | up to 72 bits | C/R | Without ECC | F | any
EP4SE | 0.9 | I | 4 | 300 | compatible with minimum frequency part | QDRII | S | H | C | 1 | up to 72 bits | C | Without ECC | F | any
EP4SE | 0.9 | I | 4 | 300 | compatible with minimum frequency part | QDRII | S | H | C | 1 | up to 72 bits | R/W | Without ECC | F | any
EP4SE | 0.9 | I | 4 | 250 | compatible with minimum frequency part | QDRII | S | H | C | 1 | up to 72 bits | C | Without ECC | F | any
EP4SE | 0.9 | I | 4 | 250 | compatible with minimum frequency part | QDRII | S | H | C | 1 | up to 72 bits | R | Without ECC | F | any
EP4SE | 0.9 | I | 4 | 300 | compatible with minimum frequency part | QDRII | S | H | C | 1 | up to 72 bits | any | Without ECC | F | any
EP4SE | 0.9 | I | 4 | 250 | compatible with minimum frequency part | QDRII | S | H | C | 1 | up to 72 bits | C/R | Without ECC | F | any
EP4SE | 0.9 | C | 2 | 550 | compatible with minimum frequency part | QDRII+ | S | H | C | 1 | up to 72 bits | C | Without ECC | F | any
EP4SE | 0.9 | C | 2 | 550 | compatible with minimum frequency part | QDRII+ | S | H | C | 1 | up to 72 bits | R/W | Without ECC | F | any
EP4SE | 0.9 | C | 2 | 550 | compatible with minimum frequency part | QDRII+ | S | H | C | 1 | up to 72 bits | C | Without ECC | F | any
EP4SE | 0.9 | C | 2 | 550 | compatible with minimum frequency part | QDRII+ | S | H | C | 1 | up to 72 bits | R | Without ECC | F | any
EP4SE | 0.9 | C | 2 | 550 | compatible with minimum frequency part | QDRII+ | S | H | C | 1 | up to 72 bits | any | Without ECC | F | any
EP4SE | 0.9 | C | 2 | 550 | compatible with minimum frequency part | QDRII+ | S | H | C | 1 | up to 72 bits | C/R | Without ECC | F | any
EP4SE | 0.9 | C | 3 | 350 | compatible with minimum frequency part | QDRII+ | S | H | C | 1 | up to 72 bits | C | Without ECC | F | any
EP4SE | 0.9 | C | 3 | 350 | compatible with minimum frequency part | QDRII+ | S | H | C | 1 | up to 72 bits | R/W | Without ECC | F | any
EP4SE | 0.9 | C | 3 | 350 | compatible with minimum frequency part | QDRII+ | S | H | C | 1 | up to 72 bits | C | Without ECC | F | any
EP4SE | 0.9 | C | 3 | 350 | compatible with minimum frequency part | QDRII+ | S | H | C | 1 | up to 72 bits | R | Without ECC | F | any
EP4SE | 0.9 | C | 3 | 350 | compatible with minimum frequency part | QDRII+ | S | H | C | 1 | up to 72 bits | any | Without ECC | F | any
EP4SE | 0.9 | C | 3 | 350 | compatible with minimum frequency part | QDRII+ | S | H | C | 1 | up to 72 bits | C/R | Without ECC | F | any
EP4SE | 0.9 | I | 3 | 350 | compatible with minimum frequency part | QDRII+ | S | H | C | 1 | up to 72 bits | C | Without ECC | F | any
EP4SE | 0.9 | I | 3 | 350 | compatible with minimum frequency part | QDRII+ | S | H | C | 1 | up to 72 bits | R/W | Without ECC | F | any
EP4SE | 0.9 | I | 3 | 350 | compatible with minimum frequency part | QDRII+ | S | H | C | 1 | up to 72 bits | C | Without ECC | F | any
EP4SE | 0.9 | I | 3 | 350 | compatible with minimum frequency part | QDRII+ | S | H | C | 1 | up to 72 bits | R | Without ECC | F | any
EP4SE | 0.9 | I | 3 | 350 | compatible with minimum frequency part | QDRII+ | S | H | C | 1 | up to 72 bits | any | Without ECC | F | any
EP4SE | 0.9 | I | 3 | 350 | compatible with minimum frequency part | QDRII+ | S | H | C | 1 | up to 72 bits | C/R | Without ECC | F | any
EP4SE | 0.9 | C | 4 | 300 | compatible with minimum frequency part | QDRII+ | S | H | C | 1 | up to 72 bits | C | Without ECC | F | any |  | No multiplexed addressing support. No dynamic read latency support. No separate I/O support. No multicast write support.
EP4SE | 0.9 | C | 4 | 300 | compatible with minimum frequency part | QDRII+ | S | H | C | 1 | up to 72 bits | R/W | Without ECC | F | any |  | No multiplexed addressing support. No dynamic read latency support. No separate I/O support. No multicast write support.
EP4SE | 0.9 | C | 4 | 300 | compatible with minimum frequency part | QDRII+ | S | H | C | 1 | up to 72 bits | C | Without ECC | F | any |  | No multiplexed addressing support. No dynamic read latency support. No separate I/O support. No multicast write support.
EP4SE | 0.9 | C | 4 | 300 | compatible with minimum frequency part | QDRII+ | S | H | C | 1 | up to 72 bits | R | Without ECC | F | any |  | No multiplexed addressing support. No dynamic read latency support. No separate I/O support. No multicast write support.
EP4SE | 0.9 | C | 4 | 300 | compatible with minimum frequency part | QDRII+ | S | H | C | 1 | up to 72 bits | any | Without ECC | F | any |  | No multiplexed addressing support. No dynamic read latency support. No separate I/O support. No multicast write support.
EP4SE | 0.9 | C | 4 | 300 | compatible with minimum frequency part | QDRII+ | S | H | C | 1 | up to 72 bits | C/R | Without ECC | F | any |  | No multiplexed addressing support. No dynamic read latency support. No separate I/O support. No multicast write support.
EP4SE | 0.9 | I | 4 | 300 | compatible with minimum frequency part | QDRII+ | S | H | C | 1 | up to 72 bits | C | Without ECC | F | any |  | No dynamic read latency support. No separate I/O support. No multicast write support.
EP4SE | 0.9 | I | 4 | 300 | compatible with minimum frequency part | QDRII+ | S | H | C | 1 | up to 72 bits | R/W | Without ECC | F | any |  | No dynamic read latency support. No separate I/O support. No multicast write support.
EP4SE | 0.9 | I | 4 | 300 | compatible with minimum frequency part | QDRII+ | S | H | C | 1 | up to 72 bits | C | Without ECC | F | any |  | No dynamic read latency support. No separate I/O support. No multicast write support.
EP4SE | 0.9 | I | 4 | 300 | compatible with minimum frequency part | QDRII+ | S | H | C | 1 | up to 72 bits | R | Without ECC | F | any |  | No dynamic read latency support. No separate I/O support. No multicast write support.
EP4SE | 0.9 | I | 4 | 300 | compatible with minimum frequency part | QDRII+ | S | H | C | 1 | up to 72 bits | any | Without ECC | F | any |  | No dynamic read latency support. No separate I/O support. No multicast write support.
EP4SE | 0.9 | I | 4 | 300 | compatible with minimum frequency part | QDRII+ | S | H | C | 1 | up to 72 bits | C/R | Without ECC | F | any |  | No dynamic read latency support. No separate I/O support. No multicast write support.
EP4SE | 0.9 | C | 2 | 533 | compatible with minimum frequency part | RLDRAMII | S | H | C | 1 | up to 72 bits | C | Without ECC | F | any | This clock rate is only achievable with Nios sequencer. | No dynamic read latency support. No separate I/O support. No multicast write support.
EP4SE | 0.9 | C | 2 | 533 | compatible with minimum frequency part | RLDRAMII | S | H | C | 1 | up to 72 bits | R/W | Without ECC | F | any | This clock rate is only achievable with Nios sequencer. | No dynamic read latency support. No separate I/O support. No multicast write support.
EP4SE | 0.9 | C | 2 | 533 | compatible with minimum frequency part | RLDRAMII | S | H | C | 1 | up to 72 bits | C/R/W | Without ECC | F | any | This clock rate is only achievable with Nios sequencer. | No dynamic read latency support. No separate I/O support. No multicast write support.
EP4SE | 0.9 | C | 2 | 533 | compatible with minimum frequency part | RLDRAMII | S | H | C | 1 | up to 72 bits | C | Without ECC | F | any | This clock rate is only achievable with Nios sequencer. | No dynamic read latency support. No separate I/O support. No multicast write support.
EP4SE | 0.9 | C | 2 | 533 | compatible with minimum frequency part | RLDRAMII | S | H | C | 1 | up to 72 bits | R/W | Without ECC | F | any | This clock rate is only achievable with Nios sequencer. | No dynamic read latency support. No separate I/O support. No multicast write support.
EP4SE | 0.9 | C | 2 | 533 | compatible with minimum frequency part | RLDRAMII | S | H | C | 1 | up to 72 bits | C/R/W | Without ECC | F | any | This clock rate is only achievable with Nios sequencer. | No dynamic read latency support. No separate I/O support. No multicast write support.
EP4SE | 0.9 | C | 3 | 350 | compatible with minimum frequency part | RLDRAMII | S | H | C | 1 | up to 72 bits | C | Without ECC | F | any | No multiplexed addressing support. | No dynamic read latency support. No separate I/O support. No multicast write support.
EP4SE | 0.9 | C | 3 | 350 | compatible with minimum frequency part | RLDRAMII | S | H | C | 1 | up to 72 bits | R/W | Without ECC | F | any | No multiplexed addressing support. | No dynamic read latency support. No separate I/O support. No multicast write support.
EP4SE | 0.9 | C | 3 | 350 | compatible with minimum frequency part | RLDRAMII | S | H | C | 1 | up to 72 bits | C/R/W | Without ECC | F | any | No multiplexed addressing support. | No dynamic read latency support. No separate I/O support. No multicast write support.
EP4SE | 0.9 | C | 3 | 350 | compatible with minimum frequency part | RLDRAMII | S | H | C | 1 | up to 72 bits | C | Without ECC | F | any | No multiplexed addressing support. | No dynamic read latency support. No separate I/O support. No multicast write support.
EP4SE | 0.9 | C | 3 | 350 | compatible with minimum frequency part | RLDRAMII | S | H | C | 1 | up to 72 bits | R/W | Without ECC | F | any | No multiplexed addressing support. | No dynamic read latency support. No separate I/O support. No multicast write support.
EP4SE | 0.9 | C | 3 | 350 | compatible with minimum frequency part | RLDRAMII | S | H | C | 1 | up to 72 bits | C/R/W | Without ECC | F | any | No multiplexed addressing support. | No dynamic read latency support. No separate I/O support. No multicast write support.
EP4SE | 0.9 | I | 3 | 350 | compatible with minimum frequency part | RLDRAMII | S | H | C | 1 | up to 72 bits | C | Without ECC | F | any | No multiplexed addressing support. | No dynamic read latency support. No separate I/O support. No multicast write support.
EP4SE | 0.9 | I | 3 | 350 | compatible with minimum frequency part | RLDRAMII | S | H | C | 1 | up to 72 bits | R/W | Without ECC | F | any | No multiplexed addressing support. | No dynamic read latency support. No separate I/O support. No multicast write support.
EP4SE | 0.9 | I | 3 | 350 | compatible with minimum frequency part | RLDRAMII | S | H | C | 1 | up to 72 bits | C/R/W | Without ECC | F | any | No multiplexed addressing support. | No dynamic read latency support. No separate I/O support. No multicast write support.
EP4SE | 0.9 | I | 3 | 350 | compatible with minimum frequency part | RLDRAMII | S | H | C | 1 | up to 72 bits | C | Without ECC | F | any | No multiplexed addressing support. | No dynamic read latency support. No separate I/O support. No multicast write support.
EP4SE | 0.9 | I | 3 | 350 | compatible with minimum frequency part | RLDRAMII | S | H | C | 1 | up to 72 bits | R/W | Without ECC | F | any | No multiplexed addressing support. | No dynamic read latency support. No separate I/O support. No multicast write support.
EP4SE | 0.9 | I | 3 | 350 | compatible with minimum frequency part | RLDRAMII | S | H | C | 1 | up to 72 bits | C/R/W | Without ECC | F | any | No multiplexed addressing support. | No dynamic read latency support. No separate I/O support. No multicast write support.
EP4SE | 0.9 | C | 4 | 300 | compatible with minimum frequency part | RLDRAMII | S | H | C | 1 | up to 72 bits | C | Without ECC | F | any | No multiplexed addressing support.
EP4SE | 0.9 | C | 4 | 300 | compatible with minimum frequency part | RLDRAMII | S | H | C | 1 | up to 72 bits | R/W | Without ECC | F | any | No multiplexed addressing support.
EP4SE | 0.9 | C | 4 | 300 | compatible with minimum frequency part | RLDRAMII | S | H | C | 1 | up to 72 bits | C/R/W | Without ECC | F | any | No multiplexed addressing support.
EP4SE | 0.9 | C | 4 | 300 | compatible with minimum frequency part | RLDRAMII | S | H | C | 1 | up to 72 bits | C | Without ECC | F | any | No multiplexed addressing support.
EP4SE | 0.9 | C | 4 | 300 | compatible with minimum frequency part | RLDRAMII | S | H | C | 1 | up to 72 bits | R/W | Without ECC | F | any | No multiplexed addressing support.
EP4SE | 0.9 | C | 4 | 300 | compatible with minimum frequency part | RLDRAMII | S | H | C | 1 | up to 72 bits | C/R/W | Without ECC | F | any | No multiplexed addressing support.
EP4SE | 0.9 | I | 4 | 300 | compatible with minimum frequency part | RLDRAMII | S | H | C | 1 | up to 72 bits | C | Without ECC | F | any | No multiplexed addressing support.
EP4SE | 0.9 | I | 4 | 300 | compatible with minimum frequency part | RLDRAMII | S | H | C | 1 | up to 72 bits | R/W | Without ECC | F | any | No multiplexed addressing support.
EP4SE | 0.9 | I | 4 | 300 | compatible with minimum frequency part | RLDRAMII | S | H | C | 1 | up to 72 bits | C/R/W | Without ECC | F | any | No multiplexed addressing support.
EP4SE | 0.9 | I | 4 | 300 | compatible with minimum frequency part | RLDRAMII | S | H | C | 1 | up to 72 bits | C | Without ECC | F | any | No multiplexed addressing support.
EP4SE | 0.9 | I | 4 | 300 | compatible with minimum frequency part | RLDRAMII | S | H | C | 1 | up to 72 bits | R/W | Without ECC | F | any | No multiplexed addressing support.
EP4SE | 0.9 | I | 4 | 300 | compatible with minimum frequency part | RLDRAMII | S | H | C | 1 | up to 72 bits | C/R/W | Without ECC | F | any | No multiplexed addressing support.
EP4SE | 0.9 | C | 2 | 200 | compatible with minimum frequency part | DDR | S | F | C | 2 | up to 72 bits | C | With ECC | F | any
EP4SE | 0.9 | C | 2 | 200 | compatible with minimum frequency part | DDR | S | F | C | 2 | up to 72 bits | R | With ECC | F | any
EP4SE | 0.9 | C | 2 | 200 | compatible with minimum frequency part | DDR | S | F | C | 2 | up to 72 bits | W | With ECC | F | any
EP4SE | 0.9 | C | 3 | 200 | compatible with minimum frequency part | DDR | S | F | C | 2 | up to 72 bits | C | With ECC | F | any
EP4SE | 0.9 | C | 3 | 200 | compatible with minimum frequency part | DDR | S | F | C | 2 | up to 72 bits | R | With ECC | F | any
EP4SE | 0.9 | C | 3 | 200 | compatible with minimum frequency part | DDR | S | F | C | 2 | up to 72 bits | W | With ECC | F | any
EP4SE | 0.9 | I | 3 | 200 | compatible with minimum frequency part | DDR | S | F | C | 2 | up to 72 bits | C | With ECC | F | any
EP4SE | 0.9 | I | 3 | 200 | compatible with minimum frequency part | DDR | S | F | C | 2 | up to 72 bits | R | With ECC | F | any
EP4SE | 0.9 | I | 3 | 200 | compatible with minimum frequency part | DDR | S | F | C | 2 | up to 72 bits | W | With ECC | F | any
EP4SE | 0.9 | C | 4 | 200 | compatible with minimum frequency part | DDR | S | F | C | 2 | up to 72 bits | C | With ECC | F | any
EP4SE | 0.9 | C | 4 | 200 | compatible with minimum frequency part | DDR | S | F | C | 2 | up to 72 bits | R | With ECC | F | any
EP4SE | 0.9 | C | 4 | 200 | compatible with minimum frequency part | DDR | S | F | C | 2 | up to 72 bits | W | With ECC | F | any
EP4SE | 0.9 | I | 4 | 200 | compatible with minimum frequency part | DDR | S | F | C | 2 | up to 72 bits | C | With ECC | F | any
EP4SE | 0.9 | I | 4 | 200 | compatible with minimum frequency part | DDR | S | F | C | 2 | up to 72 bits | R | With ECC | F | any
EP4SE | 0.9 | I | 4 | 200 | compatible with minimum frequency part | DDR | S | F | C | 2 | up to 72 bits | W | With ECC | F | any
EP4SE | 0.9 | C | 2 | 300 | compatible with minimum frequency part | DDR2 | S | F | C | 2 | up to 72 bits | any | With ECC | F | any
EP4SE | 0.9 | C | 2 | 267 | compatible with minimum frequency part | DDR2 | S | F | C | 2 | 144 bits | any | With ECC | F | any
EP4SE | 0.9 | C | 3 | 267 | compatible with minimum frequency part | DDR2 | S | F | C | 2 | up to 72 bits | any | With ECC | F | any
EP4SE | 0.9 | C | 3 | 233 | compatible with minimum frequency part | DDR2 | S | F | C | 2 | 144 bits | any | With ECC | F | any
EP4SE | 0.9 | I | 3 | 267 | compatible with minimum frequency part | DDR2 | S | F | C | 2 | up to 72 bits | any | With ECC | F | any
EP4SE | 0.9 | I | 3 | 233 | compatible with minimum frequency part | DDR2 | S | F | C | 2 | 144 bits | any | With ECC | F | any
EP4SE | 0.9 | C | 4 | 233 | compatible with minimum frequency part | DDR2 | S | F | C | 2 | up to 72 bits | any | With ECC | F | any
EP4SE | 0.9 | C | 4 | 200 | compatible with minimum frequency part | DDR2 | S | F | C | 2 | 144 bits | any | With ECC | F | any
EP4SE | 0.9 | I | 4 | 233 | compatible with minimum frequency part | DDR2 | S | F | C | 2 | up to 72 bits | any | With ECC | F | any
EP4SE | 0.9 | I | 4 | 200 | compatible with minimum frequency part | DDR2 | S | F | C | 2 | 144 bits | any | With ECC | F | any
EP4SE | 0.9 | C | 2 | 200 | compatible with minimum frequency part | DDR | S | H | C | 2 | up to 72 bits | C | With ECC | F | any
EP4SE | 0.9 | C | 2 | 200 | compatible with minimum frequency part | DDR | S | H | C | 2 | up to 72 bits | R | With ECC | F | any
EP4SE | 0.9 | C | 2 | 200 | compatible with minimum frequency part | DDR | S | H | C | 2 | up to 72 bits | W | With ECC | F | any
EP4SE | 0.9 | C | 3 | 200 | compatible with minimum frequency part | DDR | S | H | C | 2 | up to 72 bits | C | With ECC | F | any
EP4SE | 0.9 | C | 3 | 200 | compatible with minimum frequency part | DDR | S | H | C | 2 | up to 72 bits | R | With ECC | F | any
EP4SE | 0.9 | C | 3 | 200 | compatible with minimum frequency part | DDR | S | H | C | 2 | up to 72 bits | W | With ECC | F | any
EP4SE | 0.9 | I | 3 | 200 | compatible with minimum frequency part | DDR | S | H | C | 2 | up to 72 bits | C | With ECC | F | any
EP4SE | 0.9 | I | 3 | 200 | compatible with minimum frequency part | DDR | S | H | C | 2 | up to 72 bits | R | With ECC | F | any
EP4SE | 0.9 | I | 3 | 200 | compatible with minimum frequency part | DDR | S | H | C | 2 | up to 72 bits | W | With ECC | F | any
EP4SE | 0.9 | C | 4 | 200 | compatible with minimum frequency part | DDR | S | H | C | 2 | up to 72 bits | C | With ECC | F | any
EP4SE | 0.9 | C | 4 | 200 | compatible with minimum frequency part | DDR | S | H | C | 2 | up to 72 bits | R | With ECC | F | any
EP4SE | 0.9 | C | 4 | 200 | compatible with minimum frequency part | DDR | S | H | C | 2 | up to 72 bits | W | With ECC | F | any
EP4SE | 0.9 | I | 4 | 200 | compatible with minimum frequency part | DDR | S | H | C | 2 | up to 72 bits | C | With ECC | F | any
EP4SE | 0.9 | I | 4 | 200 | compatible with minimum frequency part | DDR | S | H | C | 2 | up to 72 bits | R | With ECC | F | any
EP4SE | 0.9 | I | 4 | 200 | compatible with minimum frequency part | DDR | S | H | C | 2 | up to 72 bits | W | With ECC | F | any
EP4SE | 0.9 | C | 2 | 400 | compatible with minimum frequency part | DDR2 | S | H | C | 2 | up to 72 bits | any | With ECC | F | any
EP4SE | 0.9 | C | 2 | 333 | compatible with minimum frequency part | DDR2 | S | H | C | 2 | 144 bits | any | With ECC | F | any
EP4SE | 0.9 | C | 3 | 333 | compatible with minimum frequency part | DDR2 | S | H | C | 2 | up to 72 bits | any | With ECC | F | any
EP4SE | 0.9 | C | 3 | 300 | compatible with minimum frequency part | DDR2 | S | H | C | 2 | 144 bits | any | With ECC | F | any
EP4SE | 0.9 | I | 3 | 333 | compatible with minimum frequency part | DDR2 | S | H | C | 2 | up to 72 bits | any | With ECC | F | any
EP4SE | 0.9 | I | 3 | 300 | compatible with minimum frequency part | DDR2 | S | H | C | 2 | 144 bits | any | With ECC | F | any
EP4SE | 0.9 | C | 4 | 333 | compatible with minimum frequency part | DDR2 | S | H | C | 2 | up to 72 bits | any | With ECC | F | any
EP4SE | 0.9 | C | 4 | 300 | compatible with minimum frequency part | DDR2 | S | H | C | 2 | 144 bits | any | With ECC | F | any
EP4SE | 0.9 | I | 4 | 333 | compatible with minimum frequency part | DDR2 | S | H | C | 2 | up to 72 bits | any | With ECC | F | any
EP4SE | 0.9 | I | 4 | 300 | compatible with minimum frequency part | DDR2 | S | H | C | 2 | 144 bits | any | With ECC | F | any
EP4SE | 0.9 | C | 2 | 400 | compatible with minimum frequency part | DDR3 | S | H | C | 2 | up to 72 bits | any | With ECC | F | any | Multiple DDR3 SDRAM components must be laid out in a single-rank DDR2 or DDR3 SDRAM DIMM layout format.
EP4SE | 0.9 | C | 2 | 333 | compatible with minimum frequency part | DDR3 | S | H | C | 2 | 144 bits | any | With ECC | F | any | Multiple DDR3 SDRAM components must be laid out in a single-rank DDR2 or DDR3 SDRAM DIMM layout format.
EP4SE | 0.9 | C | 3 | 400 | compatible with minimum frequency part | DDR3 | S | H | C | 2 | up to 72 bits | any | With ECC | F | any | Multiple DDR3 SDRAM components must be laid out in a single-rank DDR2 or DDR3 SDRAM DIMM layout format.
EP4SE | 0.9 | C | 3 | 333 | compatible with minimum frequency part | DDR3 | S | H | C | 2 | 144 bits | any | With ECC | F | any | Multiple DDR3 SDRAM components must be laid out in a single-rank DDR2 or DDR3 SDRAM DIMM layout format.
EP4SE | 0.9 | I | 3 | 400 | compatible with minimum frequency part | DDR3 | S | H | C | 2 | up to 72 bits | any | With ECC | F | any | Multiple DDR3 SDRAM components must be laid out in a single-rank DDR2 or DDR3 SDRAM DIMM layout format.
EP4SE | 0.9 | I | 3 | 333 | compatible with minimum frequency part | DDR3 | S | H | C | 2 | 144 bits | any | With ECC | F | any | Multiple DDR3 SDRAM components must be laid out in a single-rank DDR2 or DDR3 SDRAM DIMM layout format.
EP4SE | 0.9 | C | 4 | 333 | compatible with minimum frequency part | DDR3 | S | H | C | 2 | up to 72 bits | any | With ECC | F | any | Multiple DDR3 SDRAM components must be laid out in a single-rank DDR2 or DDR3 SDRAM DIMM layout format.
EP4SE | 0.9 | C | 4 | 303 | compatible with minimum frequency part | DDR3 | S | H | C | 2 | 144 bits | any | With ECC | F | any | Multiple DDR3 SDRAM components must be laid out in a single-rank DDR2 or DDR3 SDRAM DIMM layout format.
EP4SE | 0.9 | I | 4 | 333 | compatible with minimum frequency part | DDR3 | S | H | C | 2 | up to 72 bits | any | With ECC | F | any | Multiple DDR3 SDRAM components must be laid out in a single-rank DDR2 or DDR3 SDRAM DIMM layout format.
EP4SE | 0.9 | I | 4 | 303 | compatible with minimum frequency part | DDR3 | S | H | C | 2 | 144 bits | any | With ECC | F | any | Multiple DDR3 SDRAM components must be laid out in a single-rank DDR2 or DDR3 SDRAM DIMM layout format.
EP4SE | 0.9 | C | 2 | 200 | compatible with minimum frequency part | DDR | S | F | C | 4 | up to 72 bits | C | With ECC | F | any
EP4SE | 0.9 | C | 2 | 200 | compatible with minimum frequency part | DDR | S | F | C | 4 | up to 72 bits | R | With ECC | F | any
EP4SE | 0.9 | C | 2 | 200 | compatible with minimum frequency part | DDR | S | F | C | 4 | up to 72 bits | W | With ECC | F | any
EP4SE | 0.9 | C | 3 | 200 | compatible with minimum frequency part | DDR | S | F | C | 4 | up to 72 bits | C | With ECC | F | any
EP4SE | 0.9 | C | 3 | 200 | compatible with minimum frequency part | DDR | S | F | C | 4 | up to 72 bits | R | With ECC | F | any
EP4SE | 0.9 | C | 3 | 200 | compatible with minimum frequency part | DDR | S | F | C | 4 | up to 72 bits | W | With ECC | F | any
EP4SE | 0.9 | I | 3 | 200 | compatible with minimum frequency part | DDR | S | F | C | 4 | up to 72 bits | C | With ECC | F | any
EP4SE | 0.9 | I | 3 | 200 | compatible with minimum frequency part | DDR | S | F | C | 4 | up to 72 bits | R | With ECC | F | any
EP4SE | 0.9 | I | 3 | 200 | compatible with minimum frequency part | DDR | S | F | C | 4 | up to 72 bits | W | With ECC | F | any
EP4SE | 0.9 | C | 4 | 200 | compatible with minimum frequency part | DDR | S | F | C | 4 | up to 72 bits | C | With ECC | F | any
EP4SE | 0.9 | C | 4 | 200 | compatible with minimum frequency part | DDR | S | F | C | 4 | up to 72 bits | R | With ECC | F | any
EP4SE | 0.9 | C | 4 | 200 | compatible with minimum frequency part | DDR | S | F | C | 4 | up to 72 bits | W | With ECC | F | any
EP4SE | 0.9 | I | 4 | 200 | compatible with minimum frequency part | DDR | S | F | C | 4 | up to 72 bits | C | With ECC | F | any
EP4SE | 0.9 | I | 4 | 200 | compatible with minimum frequency part | DDR | S | F | C | 4 | up to 72 bits | R | With ECC | F | any
EP4SE | 0.9 | I | 4 | 200 | compatible with minimum frequency part | DDR | S | F | C | 4 | up to 72 bits | W | With ECC | F | any
EP4SE | 0.9 | C | 2 | 300 | compatible with minimum frequency part | DDR2 | S | F | C | 4 | up to 72 bits | any | With ECC | F | any
EP4SE | 0.9 | C | 2 | 267 | compatible with minimum frequency part | DDR2 | S | F | C | 4 | 144 bits | any | With ECC | F | any
EP4SE | 0.9 | C | 3 | 267 | compatible with minimum frequency part | DDR2 | S | F | C | 4 | up to 72 bits | any | With ECC | F | any
EP4SE | 0.9 | C | 3 | 233 | compatible with minimum frequency part | DDR2 | S | F | C | 4 | 144 bits | any | With ECC | F | any
EP4SE | 0.9 | I | 3 | 267 | compatible with minimum frequency part | DDR2 | S | F | C | 4 | up to 72 bits | any | With ECC | F | any
EP4SE | 0.9 | I | 3 | 233 | compatible with minimum frequency part | DDR2 | S | F | C | 4 | 144 bits | any | With ECC | F | any
EP4SE | 0.9 | C | 4 | 233 | compatible with minimum frequency part | DDR2 | S | F | C | 4 | up to 72 bits | any | With ECC | F | any
EP4SE | 0.9 | C | 4 | 200 | compatible with minimum frequency part | DDR2 | S | F | C | 4 | 144 bits | any | With ECC | F | any
EP4SE | 0.9 | I | 4 | 233 | compatible with minimum frequency part | DDR2 | S | F | C | 4 | up to 72 bits | any | With ECC | F | any
EP4SE | 0.9 | I | 4 | 200 | compatible with minimum frequency part | DDR2 | S | F | C | 4 | 144 bits | any | With ECC | F | any
EP4SE | 0.9 | C | 2 | 200 | compatible with minimum frequency part | DDR | S | H | C | 4 | up to 72 bits | C | With ECC | F | any
EP4SE | 0.9 | C | 2 | 200 | compatible with minimum frequency part | DDR | S | H | C | 4 | up to 72 bits | R | With ECC | F | any
EP4SE | 0.9 | C | 2 | 200 | compatible with minimum frequency part | DDR | S | H | C | 4 | up to 72 bits | W | With ECC | F | any
EP4SE | 0.9 | C | 3 | 200 | compatible with minimum frequency part | DDR | S | H | C | 4 | up to 72 bits | C | With ECC | F | any
EP4SE | 0.9 | C | 3 | 200 | compatible with minimum frequency part | DDR | S | H | C | 4 | up to 72 bits | R | With ECC | F | any
EP4SE | 0.9 | C | 3 | 200 | compatible with minimum frequency part | DDR | S | H | C | 4 | up to 72 bits | W | With ECC | F | any
EP4SE | 0.9 | I | 3 | 200 | compatible with minimum frequency part | DDR | S | H | C | 4 | up to 72 bits | C | With ECC | F | any
EP4SE | 0.9 | I | 3 | 200 | compatible with minimum frequency part | DDR | S | H | C | 4 | up to 72 bits | R | With ECC | F | any
EP4SE | 0.9 | I | 3 | 200 | compatible with minimum frequency part | DDR | S | H | C | 4 | up to 72 bits | W | With ECC | F | any
EP4SE | 0.9 | C | 4 | 200 | compatible with minimum frequency part | DDR | S | H | C | 4 | up to 72 bits | C | With ECC | F | any
EP4SE | 0.9 | C | 4 | 200 | compatible with minimum frequency part | DDR | S | H | C | 4 | up to 72 bits | R | With ECC | F | any
EP4SE | 0.9 | C | 4 | 200 | compatible with minimum frequency part | DDR | S | H | C | 4 | up to 72 bits | W | With ECC | F | any
EP4SE | 0.9 | I | 4 | 200 | compatible with minimum frequency part | DDR | S | H | C | 4 | up to 72 bits | C | With ECC | F | any
EP4SE | 0.9 | I | 4 | 200 | compatible with minimum frequency part | DDR | S | H | C | 4 | up to 72 bits | R | With ECC | F | any
EP4SE | 0.9 | I | 4 | 200 | compatible with minimum frequency part | DDR | S | H | C | 4 | up to 72 bits | W | With ECC | F | any
EP4SE | 0.9 | C | 2 | 333 | compatible with minimum frequency part | DDR2 | S | H | C | 4 | up to 72 bits | any | With ECC | F | any
EP4SE | 0.9 | C | 2 | 300 | compatible with minimum frequency part | DDR2 | S | H | C | 4 | 144 bits | any | With ECC | F | any
EP4SE | 0.9 | C | 3 | 333 | compatible with minimum frequency part | DDR2 | S | H | C | 4 | up to 72 bits | any | With ECC | F | any
EP4SE | 0.9 | C | 3 | 300 | compatible with minimum frequency part | DDR2 | S | H | C | 4 | 144 bits | any | With ECC | F | any
EP4SE | 0.9 | I | 3 | 333 | compatible with minimum frequency part | DDR2 | S | H | C | 4 | up to 72 bits | any | With ECC | F | any
EP4SE | 0.9 | I | 3 | 300 | compatible with minimum frequency part | DDR2 | S | H | C | 4 | 144 bits | any | With ECC | F | any
EP4SE | 0.9 | C | 4 | 300 | compatible with minimum frequency part | DDR2 | S | H | C | 4 | up to 72 bits | any | With ECC | F | any
EP4SE | 0.9 | C | 4 | 267 | compatible with minimum frequency part | DDR2 | S | H | C | 4 | 144 bits | any | With ECC | F | any
EP4SE | 0.9 | I | 4 | 300 | compatible with minimum frequency part | DDR2 | S | H | C | 4 | up to 72 bits | any | With ECC | F | any
EP4SE | 0.9 | I | 4 | 267 | compatible with minimum frequency part | DDR2 | S | H | C | 4 | 144 bits | any | With ECC | F | any
EP4SE | 0.9 | C | 2 | 400 | compatible with minimum frequency part | DDR3 | S | H | C | 4 | up to 72 bits | any | With ECC | F | any | Multiple DDR3 SDRAM components must be laid out in a single-rank DDR2 or DDR3 SDRAM DIMM layout format.
EP4SE | 0.9 | C | 2 | 333 | compatible with minimum frequency part | DDR3 | S | H | C | 4 | 144 bits | any | With ECC | F | any | Multiple DDR3 SDRAM components must be laid out in a single-rank DDR2 or DDR3 SDRAM DIMM layout format.
EP4SE | 0.9 | C | 3 | 333 | compatible with minimum frequency part | DDR3 | S | H | C | 4 | up to 72 bits | any | With ECC | F | any | Multiple DDR3 SDRAM components must be laid out in a single-rank DDR2 or DDR3 SDRAM DIMM layout format.
EP4SE | 0.9 | C | 3 | 303 | compatible with minimum frequency part | DDR3 | S | H | C | 4 | 144 bits | any | With ECC | F | any | Multiple DDR3 SDRAM components must be laid out in a single-rank DDR2 or DDR3 SDRAM DIMM layout format.
EP4SE | 0.9 | I | 3 | 333 | compatible with minimum frequency part | DDR3 | S | H | C | 4 | up to 72 bits | any | With ECC | F | any | Multiple DDR3 SDRAM components must be laid out in a single-rank DDR2 or DDR3 SDRAM DIMM layout format.
EP4SE | 0.9 | I | 3 | 303 | compatible with minimum frequency part | DDR3 | S | H | C | 4 | 144 bits | any | With ECC | F | any | Multiple DDR3 SDRAM components must be laid out in a single-rank DDR2 or DDR3 SDRAM DIMM layout format.
EP4SE | 0.9 | C | 4 | 333 | compatible with minimum frequency part | DDR3 | S | H | C | 4 | up to 72 bits | any | With ECC | F | any | Multiple DDR3 SDRAM components must be laid out in a single-rank DDR2 or DDR3 SDRAM DIMM layout format.
EP4SE | 0.9 | C | 4 | 303 | compatible with minimum frequency part | DDR3 | S | H | C | 4 | 144 bits | any | With ECC | F | any | Multiple DDR3 SDRAM components must be laid out in a single-rank DDR2 or DDR3 SDRAM DIMM layout format.
EP4SE | 0.9 | I | 4 | 333 | compatible with minimum frequency part | DDR3 | S | H | C | 4 | up to 72 bits | any | With ECC | F | any | Multiple DDR3 SDRAM components must be laid out in a single-rank DDR2 or DDR3 SDRAM DIMM layout format.
EP4SE | 0.9 | I | 4 | 303 | compatible with minimum frequency part | DDR3 | S | H | C | 4 | 144 bits | any | With ECC | F | any | Multiple DDR3 SDRAM components must be laid out in a single-rank DDR2 or DDR3 SDRAM DIMM layout format.
EP4SE | 0.9 | C | 2 | 200 | compatible with minimum frequency part | DDR | S | F | R | D | up to 72 bits | C | With ECC | F | any
EP4SE | 0.9 | C | 2 | 200 | compatible with minimum frequency part | DDR | S | F | R | D | up to 72 bits | R | With ECC | F | any
EP4SE | 0.9 | C | 2 | 200 | compatible with minimum frequency part | DDR | S | F | R | D | up to 72 bits | W | With ECC | F | any
EP4SE | 0.9 | C | 3 | 200 | compatible with minimum frequency part | DDR | S | F | R | D | up to 72 bits | C | With ECC | F | any
EP4SE | 0.9 | C | 3 | 200 | compatible with minimum frequency part | DDR | S | F | R | D | up to 72 bits | R | With ECC | F | any
EP4SE | 0.9 | C | 3 | 200 | compatible with minimum frequency part | DDR | S | F | R | D | up to 72 bits | W | With ECC | F | any
EP4SE | 0.9 | I | 3 | 200 | compatible with minimum frequency part | DDR | S | F | R | D | up to 72 bits | C | With ECC | F | any
EP4SE | 0.9 | I | 3 | 200 | compatible with minimum frequency part | DDR | S | F | R | D | up to 72 bits | R | With ECC | F | any
EP4SE | 0.9 | I | 3 | 200 | compatible with minimum frequency part | DDR | S | F | R | D | up to 72 bits | W | With ECC | F | any
EP4SE | 0.9 | C | 4 | 200 | compatible with minimum frequency part | DDR | S | F | R | D | up to 72 bits | C | With ECC | F | any
EP4SE | 0.9 | C | 4 | 200 | compatible with minimum frequency part | DDR | S | F | R | D | up to 72 bits | R | With ECC | F | any
EP4SE | 0.9 | C | 4 | 200 | compatible with minimum frequency part | DDR | S | F | R | D | up to 72 bits | W | With ECC | F | any
EP4SE | 0.9 | I | 4 | 200 | compatible with minimum frequency part | DDR | S | F | R | D | up to 72 bits | C | With ECC | F | any
EP4SE | 0.9 | I | 4 | 200 | compatible with minimum frequency part | DDR | S | F | R | D | up to 72 bits | R | With ECC | F | any
EP4SE | 0.9 | I | 4 | 200 | compatible with minimum frequency part | DDR | S | F | R | D | up to 72 bits | W | With ECC | F | any
EP4SE | 0.9 | C | 2 | 300 | compatible with minimum frequency part | DDR2 | S | F | R | D | up to 72 bits | any | With ECC | F | any
EP4SE | 0.9 | C | 2 | 267 | compatible with minimum frequency part | DDR2 | S | F | R | D | 144 bits | any | With ECC | F | any
EP4SE | 0.9 | C | 3 | 267 | compatible with minimum frequency part | DDR2 | S | F | R | D | up to 72 bits | any | With ECC | F | any
EP4SE | 0.9 | C | 3 | 233 | compatible with minimum frequency part | DDR2 | S | F | R | D | 144 bits | any | With ECC | F | any
EP4SE | 0.9 | I | 3 | 267 | compatible with minimum frequency part | DDR2 | S | F | R | D | up to 72 bits | any | With ECC | F | any
EP4SE | 0.9 | I | 3 | 233 | compatible with minimum frequency part | DDR2 | S | F | R | D | 144 bits | any | With ECC | F | any
EP4SE | 0.9 | C | 4 | 233 | compatible with minimum frequency part | DDR2 | S | F | R | D | up to 72 bits | any | With ECC | F | any
EP4SE | 0.9 | C | 4 | 200 | compatible with minimum frequency part | DDR2 | S | F | R | D | 144 bits | any | With ECC | F | any
EP4SE | 0.9 | I | 4 | 233 | compatible with minimum frequency part | DDR2 | S | F | R | D | up to 72 bits | any | With ECC | F | any
EP4SE | 0.9 | I | 4 | 200 | compatible with minimum frequency part | DDR2 | S | F | R | D | 144 bits | any | With ECC | F | any
EP4SE | 0.9 | C | 2 | 200 | compatible with minimum frequency part | DDR | S | H | R | D | up to 72 bits | C | With ECC | F | any
EP4SE | 0.9 | C | 2 | 200 | compatible with minimum frequency part | DDR | S | H | R | D | up to 72 bits | R | With ECC | F | any
EP4SE | 0.9 | C | 2 | 200 | compatible with minimum frequency part | DDR | S | H | R | D | up to 72 bits | W | With ECC | F | any
EP4SE | 0.9 | C | 3 | 200 | compatible with minimum frequency part | DDR | S | H | R | D | up to 72 bits | C | With ECC | F | any
EP4SE | 0.9 | C | 3 | 200 | compatible with minimum frequency part | DDR | S | H | R | D | up to 72 bits | R | With ECC | F | any
EP4SE | 0.9 | C | 3 | 200 | compatible with minimum frequency part | DDR | S | H | R | D | up to 72 bits | W | With ECC | F | any
EP4SE | 0.9 | I | 3 | 200 | compatible with minimum frequency part | DDR | S | H | R | D | up to 72 bits | C | With ECC | F | any
EP4SE | 0.9 | I | 3 | 200 | compatible with minimum frequency part | DDR | S | H | R | D | up to 72 bits | R | With ECC | F | any
EP4SE | 0.9 | I | 3 | 200 | compatible with minimum frequency part | DDR | S | H | R | D | up to 72 bits | W | With ECC | F | any
EP4SE | 0.9 | C | 4 | 200 | compatible with minimum frequency part | DDR | S | H | R | D | up to 72 bits | C | With ECC | F | any
EP4SE | 0.9 | C | 4 | 200 | compatible with minimum frequency part | DDR | S | H | R | D | up to 72 bits | R | With ECC | F | any
EP4SE | 0.9 | C | 4 | 200 | compatible with minimum frequency part | DDR | S | H | R | D | up to 72 bits | W | With ECC | F | any
EP4SE | 0.9 | I | 4 | 200 | compatible with minimum frequency part | DDR | S | H | R | D | up to 72 bits | C | With ECC | F | any
EP4SE | 0.9 | I | 4 | 200 | compatible with minimum frequency part | DDR | S | H | R | D | up to 72 bits | R | With ECC | F | any
EP4SE | 0.9 | I | 4 | 200 | compatible with minimum frequency part | DDR | S | H | R | D | up to 72 bits | W | With ECC | F | any
EP4SE | 0.9 | C | 2 | 400 | compatible with minimum frequency part | DDR2 | S | H | R | D | up to 72 bits | any | With ECC | F | any
EP4SE | 0.9 | C | 2 | 333 | compatible with minimum frequency part | DDR2 | S | H | R | D | 144 bits | any | With ECC | F | any
EP4SE | 0.9 | C | 3 | 333 | compatible with minimum frequency part | DDR2 | S | H | R | D | up to 72 bits | any | With ECC | F | any
EP4SE | 0.9 | C | 3 | 300 | compatible with minimum frequency part | DDR2 | S | H | R | D | 144 bits | any | With ECC | F | any
EP4SE | 0.9 | I | 3 | 333 | compatible with minimum frequency part | DDR2 | S | H | R | D | up to 72 bits | any | With ECC | F | any
EP4SE | 0.9 | I | 3 | 300 | compatible with minimum frequency part | DDR2 | S | H | R | D | 144 bits | any | With ECC | F | any
EP4SE | 0.9 | C | 4 | 333 | compatible with minimum frequency part | DDR2 | S | H | R | D | up to 72 bits | any | With ECC | F | any
EP4SE | 0.9 | C | 4 | 300 | compatible with minimum frequency part | DDR2 | S | H | R | D | 144 bits | any | With ECC | F | any
EP4SE | 0.9 | I | 4 | 333 | compatible with minimum frequency part | DDR2 | S | H | R | D | up to 72 bits | any | With ECC | F | any
EP4SE | 0.9 | I | 4 | 300 | compatible with minimum frequency part | DDR2 | S | H | R | D | 144 bits | any | With ECC | F | any
EP4SE | 0.9 | C | 2 | 400 | compatible with minimum frequency part | DDR3 | S | H | R | D | up to 72 bits | any | With ECC | F | any
EP4SE | 0.9 | C | 2 | 333 | compatible with minimum frequency part | DDR3 | S | H | R | D | 144 bits | any | With ECC | F | any
EP4SE | 0.9 | C | 3 | 400 | compatible with minimum frequency part | DDR3 | S | H | R | D | up to 72 bits | any | With ECC | F | any
EP4SE | 0.9 | C | 3 | 333 | compatible with minimum frequency part | DDR3 | S | H | R | D | 144 bits | any | With ECC | F | any
EP4SE | 0.9 | I | 3 | 400 | compatible with minimum frequency part | DDR3 | S | H | R | D | up to 72 bits | any | With ECC | F | any
EP4SE | 0.9 | I | 3 | 333 | compatible with minimum frequency part | DDR3 | S | H | R | D | 144 bits | any | With ECC | F | any
EP4SE | 0.9 | C | 4 | 333 | compatible with minimum frequency part | DDR3 | S | H | R | D | up to 72 bits | any | With ECC | F | any
EP4SE | 0.9 | C | 4 | 303 | compatible with minimum frequency part | DDR3 | S | H | R | D | 144 bits | any | With ECC | F | any
EP4SE | 0.9 | I | 4 | 333 | compatible with minimum frequency part | DDR3 | S | H | R | D | up to 72 bits | any | With ECC | F | any
EP4SE | 0.9 | I | 4 | 303 | compatible with minimum frequency part | DDR3 | S | H | R | D | 144 bits | any | With ECC | F | any
EP4SE | 0.9 | C | 2 | 200 | compatible with minimum frequency part | DDR | S | F | U | D | up to 72 bits | C | With ECC | F | any
EP4SE | 0.9 | C | 2 | 200 | compatible with minimum frequency part | DDR | S | F | U | D | up to 72 bits | R | With ECC | F | any
EP4SE | 0.9 | C | 2 | 200 | compatible with minimum frequency part | DDR | S | F | U | D | up to 72 bits | W | With ECC | F | any
EP4SE | 0.9 | C | 3 | 200 | compatible with minimum frequency part | DDR | S | F | U | D | up to 72 bits | C | With ECC | F | any
EP4SE | 0.9 | C | 3 | 200 | compatible with minimum frequency part | DDR | S | F | U | D | up to 72 bits | R | With ECC | F | any
EP4SE | 0.9 | C | 3 | 200 | compatible with minimum frequency part | DDR | S | F | U | D | up to 72 bits | W | With ECC | F | any
EP4SE | 0.9 | I | 3 | 200 | compatible with minimum frequency part | DDR | S | F | U | D | up to 72 bits | C | With ECC | F | any
EP4SE | 0.9 | I | 3 | 200 | compatible with minimum frequency part | DDR | S | F | U | D | up to 72 bits | R | With ECC | F | any
EP4SE | 0.9 | I | 3 | 200 | compatible with minimum frequency part | DDR | S | F | U | D | up to 72 bits | W | With ECC | F | any
EP4SE | 0.9 | C | 4 | 200 | compatible with minimum frequency part | DDR | S | F | U | D | up to 72 bits | C | With ECC | F | any
EP4SE | 0.9 | C | 4 | 200 | compatible with minimum frequency part | DDR | S | F | U | D | up to 72 bits | R | With ECC | F | any
EP4SE | 0.9 | C | 4 | 200 | compatible with minimum frequency part | DDR | S | F | U | D | up to 72 bits | W | With ECC | F | any
EP4SE | 0.9 | I | 4 | 200 | compatible with minimum frequency part | DDR | S | F | U | D | up to 72 bits | C | With ECC | F | any
EP4SE | 0.9 | I | 4 | 200 | compatible with minimum frequency part | DDR | S | F | U | D | up to 72 bits | R | With ECC | F | any
EP4SE | 0.9 | I | 4 | 200 | compatible with minimum frequency part | DDR | S | F | U | D | up to 72 bits | W | With ECC | F | any
EP4SE | 0.9 | C | 2 | 300 | compatible with minimum frequency part | DDR2 | S | F | U | D | up to 72 bits | any | With ECC | F | any
EP4SE | 0.9 | C | 2 | 267 | compatible with minimum frequency part | DDR2 | S | F | U | D | 144 bits | any | With ECC | F | any
EP4SE | 0.9 | C | 3 | 267 | compatible with minimum frequency part | DDR2 | S | F | U | D | up to 72 bits | any | With ECC | F | any
EP4SE | 0.9 | C | 3 | 233 | compatible with minimum frequency part | DDR2 | S | F | U | D | 144 bits | any | With ECC | F | any
EP4SE | 0.9 | I | 3 | 267 | compatible with minimum frequency part | DDR2 | S | F | U | D | up to 72 bits | any | With ECC | F | any
EP4SE | 0.9 | I | 3 | 233 | compatible with minimum frequency part | DDR2 | S | F | U | D | 144 bits | any | With ECC | F | any
EP4SE | 0.9 | C | 4 | 233 | compatible with minimum frequency part | DDR2 | S | F | U | D | up to 72 bits | any | With ECC | F | any
EP4SE | 0.9 | C | 4 | 200 | compatible with minimum frequency part | DDR2 | S | F | U | D | 144 bits | any | With ECC | F | any
EP4SE | 0.9 | I | 4 | 233 | compatible with minimum frequency part | DDR2 | S | F | U | D | up to 72 bits | any | With ECC | F | any
EP4SE | 0.9 | I | 4 | 200 | compatible with minimum frequency part | DDR2 | S | F | U | D | 144 bits | any | With ECC | F | any
EP4SE | 0.9 | C | 2 | 200 | compatible with minimum frequency part | DDR | S | H | U | D | up to 72 bits | C | With ECC | F | any
EP4SE | 0.9 | C | 2 | 200 | compatible with minimum frequency part | DDR | S | H | U | D | up to 72 bits | R | With ECC | F | any
EP4SE | 0.9 | C | 2 | 200 | compatible with minimum frequency part | DDR | S | H | U | D | up to 72 bits | W | With ECC | F | any
EP4SE | 0.9 | C | 3 | 200 | compatible with minimum frequency part | DDR | S | H | U | D | up to 72 bits | C | With ECC | F | any
EP4SE | 0.9 | C | 3 | 200 | compatible with minimum frequency part | DDR | S | H | U | D | up to 72 bits | R | With ECC | F | any
EP4SE | 0.9 | C | 3 | 200 | compatible with minimum frequency part | DDR | S | H | U | D | up to 72 bits | W | With ECC | F | any
EP4SE | 0.9 | I | 3 | 200 | compatible with minimum frequency part | DDR | S | H | U | D | up to 72 bits | C | With ECC | F | any
EP4SE | 0.9 | I | 3 | 200 | compatible with minimum frequency part | DDR | S | H | U | D | up to 72 bits | R | With ECC | F | any
EP4SE | 0.9 | I | 3 | 200 | compatible with minimum frequency part | DDR | S | H | U | D | up to 72 bits | W | With ECC | F | any
EP4SE | 0.9 | C | 4 | 200 | compatible with minimum frequency part | DDR | S | H | U | D | up to 72 bits | C | With ECC | F | any
EP4SE | 0.9 | C | 4 | 200 | compatible with minimum frequency part | DDR | S | H | U | D | up to 72 bits | R | With ECC | F | any
EP4SE | 0.9 | C | 4 | 200 | compatible with minimum frequency part | DDR | S | H | U | D | up to 72 bits | W | With ECC | F | any
EP4SE | 0.9 | I | 4 | 200 | compatible with minimum frequency part | DDR | S | H | U | D | up to 72 bits | C | With ECC | F | any
EP4SE | 0.9 | I | 4 | 200 | compatible with minimum frequency part | DDR | S | H | U | D | up to 72 bits | R | With ECC | F | any
EP4SE | 0.9 | I | 4 | 200 | compatible with minimum frequency part | DDR | S | H | U | D | up to 72 bits | W | With ECC | F | any
EP4SE | 0.9 | C | 2 | 400 | compatible with minimum frequency part | DDR2 | S | H | U | D | up to 72 bits | any | With ECC | F | any
EP4SE | 0.9 | C | 2 | 333 | compatible with minimum frequency part | DDR2 | S | H | U | D | 144 bits | any | With ECC | F | any
EP4SE | 0.9 | C | 3 | 333 | compatible with minimum frequency part | DDR2 | S | H | U | D | up to 72 bits | any | With ECC | F | any
EP4SE | 0.9 | C | 3 | 300 | compatible with minimum frequency part | DDR2 | S | H | U | D | 144 bits | any | With ECC | F | any
EP4SE | 0.9 | I | 3 | 333 | compatible with minimum frequency part | DDR2 | S | H | U | D | up to 72 bits | any | With ECC | F | any
EP4SE | 0.9 | I | 3 | 300 | compatible with minimum frequency part | DDR2 | S | H | U | D | 144 bits | any | With ECC | F | any
EP4SE | 0.9 | C | 4 | 333 | compatible with minimum frequency part | DDR2 | S | H | U | D | up to 72 bits | any | With ECC | F | any
EP4SE | 0.9 | C | 4 | 300 | compatible with minimum frequency part | DDR2 | S | H | U | D | 144 bits | any | With ECC | F | any
EP4SE | 0.9 | I | 4 | 333 | compatible with minimum frequency part | DDR2 | S | H | U | D | up to 72 bits | any | With ECC | F | any
EP4SE | 0.9 | I | 4 | 300 | compatible with minimum frequency part | DDR2 | S | H | U | D | 144 bits | any | With ECC | F | any
EP4SE | 0.9 | C | 2 | 400 | compatible with minimum frequency part | DDR3 | S | H | U | D | up to 72 bits | any | With ECC | F | any
EP4SE | 0.9 | C | 2 | 333 | compatible with minimum frequency part | DDR3 | S | H | U | D | 144 bits | any | With ECC | F | any
EP4SE | 0.9 | C | 3 | 400 | compatible with minimum frequency part | DDR3 | S | H | U | D | up to 72 bits | any | With ECC | F | any
EP4SE | 0.9 | C | 3 | 333 | compatible with minimum frequency part | DDR3 | S | H | U | D | 144 bits | any | With ECC | F | any
EP4SE | 0.9 | I | 3 | 400 | compatible with minimum frequency part | DDR3 | S | H | U | D | up to 72 bits | any | With ECC | F | any
EP4SE | 0.9 | I | 3 | 333 | compatible with minimum frequency part | DDR3 | S | H | U | D | 144 bits | any | With ECC | F | any
EP4SE | 0.9 | C | 4 | 333 | compatible with minimum frequency part | DDR3 | S | H | U | D | up to 72 bits | any | With ECC | F | any
EP4SE | 0.9 | C | 4 | 303 | compatible with minimum frequency part | DDR3 | S | H | U | D | 144 bits | any | With ECC | F | any
EP4SE | 0.9 | I | 4 | 333 | compatible with minimum frequency part | DDR3 | S | H | U | D | up to 72 bits | any | With ECC | F | any
EP4SE | 0.9 | I | 4 | 303 | compatible with minimum frequency part | DDR3 | S | H | U | D | 144 bits | any | With ECC | F | any
EP4SE | 0.9 | C | 2 | 200 | compatible with minimum frequency part | DDR | S | F | R | Q | up to 72 bits | C | With ECC | F | any
EP4SE | 0.9 | C | 2 | 200 | compatible with minimum frequency part | DDR | S | F | R | Q | up to 72 bits | R | With ECC | F | any
EP4SE | 0.9 | C | 2 | 200 | compatible with minimum frequency part | DDR | S | F | R | Q | up to 72 bits | W | With ECC | F | any
EP4SE | 0.9 | C | 3 | 200 | compatible with minimum frequency part | DDR | S | F | R | Q | up to 72 bits | C | With ECC | F | any
EP4SE | 0.9 | C | 3 | 200 | compatible with minimum frequency part | DDR | S | F | R | Q | up to 72 bits | R | With ECC | F | any
EP4SE | 0.9 | C | 3 | 200 | compatible with minimum frequency part | DDR | S | F | R | Q | up to 72 bits | W | With ECC | F | any
EP4SE | 0.9 | I | 3 | 200 | compatible with minimum frequency part | DDR | S | F | R | Q | up to 72 bits | C | With ECC | F | any
EP4SE | 0.9 | I | 3 | 200 | compatible with minimum frequency part | DDR | S | F | R | Q | up to 72 bits | R | With ECC | F | any
EP4SE | 0.9 | I | 3 | 200 | compatible with minimum frequency part | DDR | S | F | R | Q | up to 72 bits | W | With ECC | F | any
EP4SE | 0.9 | C | 4 | 200 | compatible with minimum frequency part | DDR | S | F | R | Q | up to 72 bits | C | With ECC | F | any
EP4SE | 0.9 | C | 4 | 200 | compatible with minimum frequency part | DDR | S | F | R | Q | up to 72 bits | R | With ECC | F | any
EP4SE | 0.9 | C | 4 | 200 | compatible with minimum frequency part | DDR | S | F | R | Q | up to 72 bits | W | With ECC | F | any
EP4SE | 0.9 | I | 4 | 200 | compatible with minimum frequency part | DDR | S | F | R | Q | up to 72 bits | C | With ECC | F | any
EP4SE | 0.9 | I | 4 | 200 | compatible with minimum frequency part | DDR | S | F | R | Q | up to 72 bits | R | With ECC | F | any
EP4SE | 0.9 | I | 4 | 200 | compatible with minimum frequency part | DDR | S | F | R | Q | up to 72 bits | W | With ECC | F | any
EP4SE | 0.9 | C | 2 | 300 | compatible with minimum frequency part | DDR2 | S | F | R | Q | up to 72 bits | any | With ECC | F | any
EP4SE | 0.9 | C | 2 | 267 | compatible with minimum frequency part | DDR2 | S | F | R | Q | 144 bits | any | With ECC | F | any
EP4SE | 0.9 | C | 3 | 267 | compatible with minimum frequency part | DDR2 | S | F | R | Q | up to 72 bits | any | With ECC | F | any
EP4SE | 0.9 | C | 3 | 233 | compatible with minimum frequency part | DDR2 | S | F | R | Q | 144 bits | any | With ECC | F | any
EP4SE | 0.9 | I | 3 | 267 | compatible with minimum frequency part | DDR2 | S | F | R | Q | up to 72 bits | any | With ECC | F | any
EP4SE | 0.9 | I | 3 | 233 | compatible with minimum frequency part | DDR2 | S | F | R | Q | 144 bits | any | With ECC | F | any
EP4SE | 0.9 | C | 4 | 233 | compatible with minimum frequency part | DDR2 | S | F | R | Q | up to 72 bits | any | With ECC | F | any
EP4SE | 0.9 | C | 4 | 200 | compatible with minimum frequency part | DDR2 | S | F | R | Q | 144 bits | any | With ECC | F | any
EP4SE | 0.9 | I | 4 | 233 | compatible with minimum frequency part | DDR2 | S | F | R | Q | up to 72 bits | any | With ECC | F | any
EP4SE | 0.9 | I | 4 | 200 | compatible with minimum frequency part | DDR2 | S | F | R | Q | 144 bits | any | With ECC | F | any
EP4SE | 0.9 | C | 2 | 200 | compatible with minimum frequency part | DDR | S | H | R | Q | up to 72 bits | C | With ECC | F | any
EP4SE | 0.9 | C | 2 | 200 | compatible with minimum frequency part | DDR | S | H | R | Q | up to 72 bits | R | With ECC | F | any
EP4SE | 0.9 | C | 2 | 200 | compatible with minimum frequency part | DDR | S | H | R | Q | up to 72 bits | W | With ECC | F | any
EP4SE | 0.9 | C | 3 | 200 | compatible with minimum frequency part | DDR | S | H | R | Q | up to 72 bits | C | With ECC | F | any
EP4SE | 0.9 | C | 3 | 200 | compatible with minimum frequency part | DDR | S | H | R | Q | up to 72 bits | R | With ECC | F | any
EP4SE | 0.9 | C | 3 | 200 | compatible with minimum frequency part | DDR | S | H | R | Q | up to 72 bits | W | With ECC | F | any
EP4SE | 0.9 | I | 3 | 200 | compatible with minimum frequency part | DDR | S | H | R | Q | up to 72 bits | C | With ECC | F | any
EP4SE | 0.9 | I | 3 | 200 | compatible with minimum frequency part | DDR | S | H | R | Q | up to 72 bits | R | With ECC | F | any
EP4SE | 0.9 | I | 3 | 200 | compatible with minimum frequency part | DDR | S | H | R | Q | up to 72 bits | W | With ECC | F | any
EP4SE | 0.9 | C | 4 | 200 | compatible with minimum frequency part | DDR | S | H | R | Q | up to 72 bits | C | With ECC | F | any
EP4SE | 0.9 | C | 4 | 200 | compatible with minimum frequency part | DDR | S | H | R | Q | up to 72 bits | R | With ECC | F | any
EP4SE | 0.9 | C | 4 | 200 | compatible with minimum frequency part | DDR | S | H | R | Q | up to 72 bits | W | With ECC | F | any
EP4SE | 0.9 | I | 4 | 200 | compatible with minimum frequency part | DDR | S | H | R | Q | up to 72 bits | C | With ECC | F | any
EP4SE | 0.9 | I | 4 | 200 | compatible with minimum frequency part | DDR | S | H | R | Q | up to 72 bits | R | With ECC | F | any
EP4SE | 0.9 | I | 4 | 200 | compatible with minimum frequency part | DDR | S | H | R | Q | up to 72 bits | W | With ECC | F | any
EP4SE | 0.9 | C | 2 | 333 | compatible with minimum frequency part | DDR2 | S | H | R | Q | up to 72 bits | any | With ECC | F | any
EP4SE | 0.9 | C | 2 | 300 | compatible with minimum frequency part | DDR2 | S | H | R | Q | 144 bits | any | With ECC | F | any
EP4SE | 0.9 | C | 3 | 333 | compatible with minimum frequency part | DDR2 | S | H | R | Q | up to 72 bits | any | With ECC | F | any
EP4SE | 0.9 | C | 3 | 300 | compatible with minimum frequency part | DDR2 | S | H | R | Q | 144 bits | any | With ECC | F | any
EP4SE | 0.9 | I | 3 | 333 | compatible with minimum frequency part | DDR2 | S | H | R | Q | up to 72 bits | any | With ECC | F | any
EP4SE | 0.9 | I | 3 | 300 | compatible with minimum frequency part | DDR2 | S | H | R | Q | 144 bits | any | With ECC | F | any
EP4SE | 0.9 | C | 4 | 300 | compatible with minimum frequency part | DDR2 | S | H | R | Q | up to 72 bits | any | With ECC | F | any
EP4SE | 0.9 | C | 4 | 267 | compatible with minimum frequency part | DDR2 | S | H | R | Q | 144 bits | any | With ECC | F | any
EP4SE | 0.9 | I | 4 | 300 | compatible with minimum frequency part | DDR2 | S | H | R | Q | up to 72 bits | any | With ECC | F | any
EP4SE | 0.9 | I | 4 | 267 | compatible with minimum frequency part | DDR2 | S | H | R | Q | 144 bits | any | With ECC | F | any
EP4SE | 0.9 | C | 2 | 400 | compatible with minimum frequency part | DDR3 | S | H | R | Q | up to 72 bits | any | With ECC | F | any
EP4SE | 0.9 | C | 2 | 333 | compatible with minimum frequency part | DDR3 | S | H | R | Q | 144 bits | any | With ECC | F | any
EP4SE | 0.9 | C | 3 | 400 | compatible with minimum frequency part | DDR3 | S | H | R | Q | up to 72 bits | any | With ECC | F | any
EP4SE | 0.9 | C | 3 | 333 | compatible with minimum frequency part | DDR3 | S | H | R | Q | 144 bits | any | With ECC | F | any
EP4SE | 0.9 | I | 3 | 400 | compatible with minimum frequency part | DDR3 | S | H | R | Q | up to 72 bits | any | With ECC | F | any
EP4SE | 0.9 | I | 3 | 333 | compatible with minimum frequency part | DDR3 | S | H | R | Q | 144 bits | any | With ECC | F | any
EP4SE | 0.9 | C | 4 | 333 | compatible with minimum frequency part | DDR3 | S | H | R | Q | up to 72 bits | any | With ECC | F | any
EP4SE | 0.9 | C | 4 | 303 | compatible with minimum frequency part | DDR3 | S | H | R | Q | 144 bits | any | With ECC | F | any
EP4SE | 0.9 | I | 4 | 333 | compatible with minimum frequency part | DDR3 | S | H | R | Q | up to 72 bits | any | With ECC | F | any
EP4SE | 0.9 | I | 4 | 303 | compatible with minimum frequency part | DDR3 | S | H | R | Q | 144 bits | any | With ECC | F | any
EP4SE | 0.9 | C | 2 | 200 | compatible with minimum frequency part | DDR | S | F | U | Q | up to 72 bits | C | With ECC | F | any
EP4SE | 0.9 | C | 2 | 200 | compatible with minimum frequency part | DDR | S | F | U | Q | up to 72 bits | R | With ECC | F | any
EP4SE | 0.9 | C | 2 | 200 | compatible with minimum frequency part | DDR | S | F | U | Q | up to 72 bits | W | With ECC | F | any
EP4SE | 0.9 | C | 3 | 200 | compatible with minimum frequency part | DDR | S | F | U | Q | up to 72 bits | C | With ECC | F | any
EP4SE | 0.9 | C | 3 | 200 | compatible with minimum frequency part | DDR | S | F | U | Q | up to 72 bits | R | With ECC | F | any
EP4SE | 0.9 | C | 3 | 200 | compatible with minimum frequency part | DDR | S | F | U | Q | up to 72 bits | W | With ECC | F | any
EP4SE | 0.9 | I | 3 | 200 | compatible with minimum frequency part | DDR | S | F | U | Q | up to 72 bits | C | With ECC | F | any
EP4SE | 0.9 | I | 3 | 200 | compatible with minimum frequency part | DDR | S | F | U | Q | up to 72 bits | R | With ECC | F | any
EP4SE | 0.9 | I | 3 | 200 | compatible with minimum frequency part | DDR | S | F | U | Q | up to 72 bits | W | With ECC | F | any
EP4SE | 0.9 | C | 4 | 200 | compatible with minimum frequency part | DDR | S | F | U | Q | up to 72 bits | C | With ECC | F | any
EP4SE | 0.9 | C | 4 | 200 | compatible with minimum frequency part | DDR | S | F | U | Q | up to 72 bits | R | With ECC | F | any
EP4SE | 0.9 | C | 4 | 200 | compatible with minimum frequency part | DDR | S | F | U | Q | up to 72 bits | W | With ECC | F | any
EP4SE | 0.9 | I | 4 | 200 | compatible with minimum frequency part | DDR | S | F | U | Q | up to 72 bits | C | With ECC | F | any
EP4SE | 0.9 | I | 4 | 200 | compatible with minimum frequency part | DDR | S | F | U | Q | up to 72 bits | R | With ECC | F | any
EP4SE | 0.9 | I | 4 | 200 | compatible with minimum frequency part | DDR | S | F | U | Q | up to 72 bits | W | With ECC | F | any
EP4SE | 0.9 | C | 2 | 300 | compatible with minimum frequency part | DDR2 | S | F | U | Q | up to 72 bits | any | With ECC | F | any
EP4SE | 0.9 | C | 2 | 267 | compatible with minimum frequency part | DDR2 | S | F | U | Q | 144 bits | any | With ECC | F | any
EP4SE | 0.9 | C | 3 | 267 | compatible with minimum frequency part | DDR2 | S | F | U | Q | up to 72 bits | any | With ECC | F | any
EP4SE | 0.9 | C | 3 | 233 | compatible with minimum frequency part | DDR2 | S | F | U | Q | 144 bits | any | With ECC | F | any
EP4SE | 0.9 | I | 3 | 267 | compatible with minimum frequency part | DDR2 | S | F | U | Q | up to 72 bits | any | With ECC | F | any
EP4SE | 0.9 | I | 3 | 233 | compatible with minimum frequency part | DDR2 | S | F | U | Q | 144 bits | any | With ECC | F | any
EP4SE | 0.9 | C | 4 | 233 | compatible with minimum frequency part | DDR2 | S | F | U | Q | up to 72 bits | any | With ECC | F | any
EP4SE | 0.9 | C | 4 | 200 | compatible with minimum frequency part | DDR2 | S | F | U | Q | 144 bits | any | With ECC | F | any
EP4SE | 0.9 | I | 4 | 233 | compatible with minimum frequency part | DDR2 | S | F | U | Q | up to 72 bits | any | With ECC | F | any
EP4SE | 0.9 | I | 4 | 200 | compatible with minimum frequency part | DDR2 | S | F | U | Q | 144 bits | any | With ECC | F | any
EP4SE | 0.9 | C | 2 | 200 | compatible with minimum frequency part | DDR | S | H | U | Q | up to 72 bits | C | With ECC | F | any
EP4SE | 0.9 | C | 2 | 200 | compatible with minimum frequency part | DDR | S | H | U | Q | up to 72 bits | R | With ECC | F | any
EP4SE | 0.9 | C | 2 | 200 | compatible with minimum frequency part | DDR | S | H | U | Q | up to 72 bits | W | With ECC | F | any
EP4SE | 0.9 | C | 3 | 200 | compatible with minimum frequency part | DDR | S | H | U | Q | up to 72 bits | C | With ECC | F | any
EP4SE | 0.9 | C | 3 | 200 | compatible with minimum frequency part | DDR | S | H | U | Q | up to 72 bits | R | With ECC | F | any
EP4SE | 0.9 | C | 3 | 200 | compatible with minimum frequency part | DDR | S | H | U | Q | up to 72 bits | W | With ECC | F | any
EP4SE | 0.9 | I | 3 | 200 | compatible with minimum frequency part | DDR | S | H | U | Q | up to 72 bits | C | With ECC | F | any
EP4SE | 0.9 | I | 3 | 200 | compatible with minimum frequency part | DDR | S | H | U | Q | up to 72 bits | R | With ECC | F | any
EP4SE | 0.9 | I | 3 | 200 | compatible with minimum frequency part | DDR | S | H | U | Q | up to 72 bits | W | With ECC | F | any
EP4SE | 0.9 | C | 4 | 200 | compatible with minimum frequency part | DDR | S | H | U | Q | up to 72 bits | C | With ECC | F | any
EP4SE | 0.9 | C | 4 | 200 | compatible with minimum frequency part | DDR | S | H | U | Q | up to 72 bits | R | With ECC | F | any
EP4SE | 0.9 | C | 4 | 200 | compatible with minimum frequency part | DDR | S | H | U | Q | up to 72 bits | W | With ECC | F | any
EP4SE | 0.9 | I | 4 | 200 | compatible with minimum frequency part | DDR | S | H | U | Q | up to 72 bits | C | With ECC | F | any
EP4SE | 0.9 | I | 4 | 200 | compatible with minimum frequency part | DDR | S | H | U | Q | up to 72 bits | R | With ECC | F | any
EP4SE | 0.9 | I | 4 | 200 | compatible with minimum frequency part | DDR | S | H | U | Q | up to 72 bits | W | With ECC | F | any
EP4SE | 0.9 | C | 2 | 333 | compatible with minimum frequency part | DDR2 | S | H | U | Q | up to 72 bits | any | With ECC | F | any
EP4SE | 0.9 | C | 2 | 300 | compatible with minimum frequency part | DDR2 | S | H | U | Q | 144 bits | any | With ECC | F | any
EP4SE | 0.9 | C | 3 | 333 | compatible with minimum frequency part | DDR2 | S | H | U | Q | up to 72 bits | any | With ECC | F | any
EP4SE | 0.9 | C | 3 | 300 | compatible with minimum frequency part | DDR2 | S | H | U | Q | 144 bits | any | With ECC | F | any
EP4SE | 0.9 | I | 3 | 333 | compatible with minimum frequency part | DDR2 | S | H | U | Q | up to 72 bits | any | With ECC | F | any
EP4SE | 0.9 | I | 3 | 300 | compatible with minimum frequency part | DDR2 | S | H | U | Q | 144 bits | any | With ECC | F | any
EP4SE | 0.9 | C | 4 | 300 | compatible with minimum frequency part | DDR2 | S | H | U | Q | up to 72 bits | any | With ECC | F | any
EP4SE | 0.9 | C | 4 | 267 | compatible with minimum frequency part | DDR2 | S | H | U | Q | 144 bits | any | With ECC | F | any
EP4SE | 0.9 | I | 4 | 300 | compatible with minimum frequency part | DDR2 | S | H | U | Q | up to 72 bits | any | With ECC | F | any
EP4SE | 0.9 | I | 4 | 267 | compatible with minimum frequency part | DDR2 | S | H | U | Q | 144 bits | any | With ECC | F | any
EP4SE | 0.9 | C | 2 | 400 | compatible with minimum frequency part | DDR3 | S | H | U | Q | up to 72 bits | any | With ECC | F | any
EP4SE | 0.9 | C | 2 | 333 | compatible with minimum frequency part | DDR3 | S | H | U | Q | 144 bits | any | With ECC | F | any
EP4SE | 0.9 | C | 3 | 400 | compatible with minimum frequency part | DDR3 | S | H | U | Q | up to 72 bits | any | With ECC | F | any
EP4SE | 0.9 | C | 3 | 333 | compatible with minimum frequency part | DDR3 | S | H | U | Q | 144 bits | any | With ECC | F | any
EP4SE | 0.9 | I | 3 | 400 | compatible with minimum frequency part | DDR3 | S | H | U | Q | up to 72 bits | any | With ECC | F | any
EP4SE | 0.9 | I | 3 | 333 | compatible with minimum frequency part | DDR3 | S | H | U | Q | 144 bits | any | With ECC | F | any
EP4SE | 0.9 | C | 4 | 333 | compatible with minimum frequency part | DDR3 | S | H | U | Q | up to 72 bits | any | With ECC | F | any
EP4SE | 0.9 | C | 4 | 303 | compatible with minimum frequency part | DDR3 | S | H | U | Q | 144 bits | any | With ECC | F | any
EP4SE | 0.9 | I | 4 | 333 | compatible with minimum frequency part | DDR3 | S | H | U | Q | up to 72 bits | any | With ECC | F | any
EP4SE | 0.9 | I | 4 | 303 | compatible with minimum frequency part | DDR3 | S | H | U | Q | 144 bits | any | With ECC | F | any
EP4SE | 0.9 | C | 2 | 200 | compatible with minimum frequency part | DDR | S | F | R | S | up to 72 bits | C | With ECC | F | any
EP4SE | 0.9 | C | 2 | 200 | compatible with minimum frequency part | DDR | S | F | R | S | up to 72 bits | R | With ECC | F | any
EP4SE | 0.9 | C | 2 | 200 | compatible with minimum frequency part | DDR | S | F | R | S | up to 72 bits | W | With ECC | F | any
EP4SE | 0.9 | C | 3 | 200 | compatible with minimum frequency part | DDR | S | F | R | S | up to 72 bits | C | With ECC | F | any
EP4SE | 0.9 | C | 3 | 200 | compatible with minimum frequency part | DDR | S | F | R | S | up to 72 bits | R | With ECC | F | any
EP4SE | 0.9 | C | 3 | 200 | compatible with minimum frequency part | DDR | S | F | R | S | up to 72 bits | W | With ECC | F | any
EP4SE | 0.9 | I | 3 | 200 | compatible with minimum frequency part | DDR | S | F | R | S | up to 72 bits | C | With ECC | F | any
EP4SE | 0.9 | I | 3 | 200 | compatible with minimum frequency part | DDR | S | F | R | S | up to 72 bits | R | With ECC | F | any
EP4SE | 0.9 | I | 3 | 200 | compatible with minimum frequency part | DDR | S | F | R | S | up to 72 bits | W | With ECC | F | any
EP4SE | 0.9 | C | 4 | 200 | compatible with minimum frequency part | DDR | S | F | R | S | up to 72 bits | C | With ECC | F | any
EP4SE | 0.9 | C | 4 | 200 | compatible with minimum frequency part | DDR | S | F | R | S | up to 72 bits | R | With ECC | F | any
EP4SE | 0.9 | C | 4 | 200 | compatible with minimum frequency part | DDR | S | F | R | S | up to 72 bits | W | With ECC | F | any
EP4SE | 0.9 | I | 4 | 200 | compatible with minimum frequency part | DDR | S | F | R | S | up to 72 bits | C | With ECC | F | any
EP4SE | 0.9 | I | 4 | 200 | compatible with minimum frequency part | DDR | S | F | R | S | up to 72 bits | R | With ECC | F | any
EP4SE | 0.9 | I | 4 | 200 | compatible with minimum frequency part | DDR | S | F | R | S | up to 72 bits | W | With ECC | F | any
EP4SE | 0.9 | C | 2 | 300 | compatible with minimum frequency part | DDR2 | S | F | R | S | up to 72 bits | any | With ECC | F | any
EP4SE | 0.9 | C | 2 | 267 | compatible with minimum frequency part | DDR2 | S | F | R | S | 144 bits | any | With ECC | F | any
EP4SE | 0.9 | C | 3 | 267 | compatible with minimum frequency part | DDR2 | S | F | R | S | up to 72 bits | any | With ECC | F | any
EP4SE | 0.9 | C | 3 | 233 | compatible with minimum frequency part | DDR2 | S | F | R | S | 144 bits | any | With ECC | F | any
EP4SE | 0.9 | I | 3 | 267 | compatible with minimum frequency part | DDR2 | S | F | R | S | up to 72 bits | any | With ECC | F | any
EP4SE | 0.9 | I | 3 | 233 | compatible with minimum frequency part | DDR2 | S | F | R | S | 144 bits | any | With ECC | F | any
EP4SE | 0.9 | C | 4 | 233 | compatible with minimum frequency part | DDR2 | S | F | R | S | up to 72 bits | any | With ECC | F | any
EP4SE | 0.9 | C | 4 | 200 | compatible with minimum frequency part | DDR2 | S | F | R | S | 144 bits | any | With ECC | F | any
EP4SE | 0.9 | I | 4 | 233 | compatible with minimum frequency part | DDR2 | S | F | R | S | up to 72 bits | any | With ECC | F | any
EP4SE | 0.9 | I | 4 | 200 | compatible with minimum frequency part | DDR2 | S | F | R | S | 144 bits | any | With ECC | F | any
EP4SE | 0.9 | C | 2 | 200 | compatible with minimum frequency part | DDR | S | H | R | S | up to 72 bits | C | With ECC | F | any
EP4SE | 0.9 | C | 2 | 200 | compatible with minimum frequency part | DDR | S | H | R | S | up to 72 bits | R | With ECC | F | any
EP4SE | 0.9 | C | 2 | 200 | compatible with minimum frequency part | DDR | S | H | R | S | up to 72 bits | W | With ECC | F | any
EP4SE | 0.9 | C | 3 | 200 | compatible with minimum frequency part | DDR | S | H | R | S | up to 72 bits | C | With ECC | F | any
EP4SE | 0.9 | C | 3 | 200 | compatible with minimum frequency part | DDR | S | H | R | S | up to 72 bits | R | With ECC | F | any
EP4SE | 0.9 | C | 3 | 200 | compatible with minimum frequency part | DDR | S | H | R | S | up to 72 bits | W | With ECC | F | any
EP4SE | 0.9 | I | 3 | 200 | compatible with minimum frequency part | DDR | S | H | R | S | up to 72 bits | C | With ECC | F | any
EP4SE | 0.9 | I | 3 | 200 | compatible with minimum frequency part | DDR | S | H | R | S | up to 72 bits | R | With ECC | F | any
EP4SE | 0.9 | I | 3 | 200 | compatible with minimum frequency part | DDR | S | H | R | S | up to 72 bits | W | With ECC | F | any
EP4SE | 0.9 | C | 4 | 200 | compatible with minimum frequency part | DDR | S | H | R | S | up to 72 bits | C | With ECC | F | any
EP4SE | 0.9 | C | 4 | 200 | compatible with minimum frequency part | DDR | S | H | R | S | up to 72 bits | R | With ECC | F | any
EP4SE | 0.9 | C | 4 | 200 | compatible with minimum frequency part | DDR | S | H | R | S | up to 72 bits | W | With ECC | F | any
EP4SE | 0.9 | I | 4 | 200 | compatible with minimum frequency part | DDR | S | H | R | S | up to 72 bits | C | With ECC | F | any
EP4SE | 0.9 | I | 4 | 200 | compatible with minimum frequency part | DDR | S | H | R | S | up to 72 bits | R | With ECC | F | any
EP4SE | 0.9 | I | 4 | 200 | compatible with minimum frequency part | DDR | S | H | R | S | up to 72 bits | W | With ECC | F | any
EP4SE | 0.9 | C | 2 | 400 | compatible with minimum frequency part | DDR2 | S | H | R | S | up to 72 bits | any | With ECC | F | any
EP4SE | 0.9 | C | 2 | 333 | compatible with minimum frequency part | DDR2 | S | H | R | S | 144 bits | any | With ECC | F | any
EP4SE | 0.9 | C | 3 | 333 | compatible with minimum frequency part | DDR2 | S | H | R | S | up to 72 bits | any | With ECC | F | any
EP4SE | 0.9 | C | 3 | 300 | compatible with minimum frequency part | DDR2 | S | H | R | S | 144 bits | any | With ECC | F | any
EP4SE | 0.9 | I | 3 | 333 | compatible with minimum frequency part | DDR2 | S | H | R | S | up to 72 bits | any | With ECC | F | any
EP4SE | 0.9 | I | 3 | 300 | compatible with minimum frequency part | DDR2 | S | H | R | S | 144 bits | any | With ECC | F | any
EP4SE | 0.9 | C | 4 | 333 | compatible with minimum frequency part | DDR2 | S | H | R | S | up to 72 bits | any | With ECC | F | any
EP4SE | 0.9 | C | 4 | 300 | compatible with minimum frequency part | DDR2 | S | H | R | S | 144 bits | any | With ECC | F | any
EP4SE | 0.9 | I | 4 | 333 | compatible with minimum frequency part | DDR2 | S | H | R | S | up to 72 bits | any | With ECC | F | any
EP4SE | 0.9 | I | 4 | 300 | compatible with minimum frequency part | DDR2 | S | H | R | S | 144 bits | any | With ECC | F | any
EP4SE | 0.9 | C | 2 | 533 | compatible with minimum frequency part | DDR3 | S | H | R | S | up to 72 bits | any | With ECC | F | any
EP4SE | 0.9 | C | 2 | 400 | compatible with minimum frequency part | DDR3 | S | H | R | S | 144 bits | any | With ECC | F | any
EP4SE | 0.9 | C | 3 | 400 | compatible with minimum frequency part | DDR3 | S | H | R | S | up to 72 bits | any | With ECC | F | any
EP4SE | 0.9 | C | 3 | 333 | compatible with minimum frequency part | DDR3 | S | H | R | S | 144 bits | any | With ECC | F | any
EP4SE | 0.9 | I | 3 | 400 | compatible with minimum frequency part | DDR3 | S | H | R | S | up to 72 bits | any | With ECC | F | any
EP4SE | 0.9 | I | 3 | 333 | compatible with minimum frequency part | DDR3 | S | H | R | S | 144 bits | any | With ECC | F | any
EP4SE | 0.9 | C | 4 | 400 | compatible with minimum frequency part | DDR3 | S | H | R | S | up to 72 bits | any | With ECC | F | any
EP4SE | 0.9 | C | 4 | 333 | compatible with minimum frequency part | DDR3 | S | H | R | S | 144 bits | any | With ECC | F | any
EP4SE | 0.9 | I | 4 | 333 | compatible with minimum frequency part | DDR3 | S | H | R | S | up to 72 bits | any | With ECC | F | any
EP4SE | 0.9 | I | 4 | 303 | compatible with minimum frequency part | DDR3 | S | H | R | S | 144 bits | any | With ECC | F | any
EP4SE | 0.9 | C | 2 | 200 | compatible with minimum frequency part | DDR | S | F | U | S | up to 72 bits | C | With ECC | F | any
EP4SE | 0.9 | C | 2 | 200 | compatible with minimum frequency part | DDR | S | F | U | S | up to 72 bits | R | With ECC | F | any
EP4SE | 0.9 | C | 2 | 200 | compatible with minimum frequency part | DDR | S | F | U | S | up to 72 bits | W | With ECC | F | any
EP4SE | 0.9 | C | 3 | 200 | compatible with minimum frequency part | DDR | S | F | U | S | up to 72 bits | C | With ECC | F | any
EP4SE | 0.9 | C | 3 | 200 | compatible with minimum frequency part | DDR | S | F | U | S | up to 72 bits | R | With ECC | F | any
EP4SE | 0.9 | C | 3 | 200 | compatible with minimum frequency part | DDR | S | F | U | S | up to 72 bits | W | With ECC | F | any
EP4SE | 0.9 | I | 3 | 200 | compatible with minimum frequency part | DDR | S | F | U | S | up to 72 bits | C | With ECC | F | any
EP4SE | 0.9 | I | 3 | 200 | compatible with minimum frequency part | DDR | S | F | U | S | up to 72 bits | R | With ECC | F | any
EP4SE | 0.9 | I | 3 | 200 | compatible with minimum frequency part | DDR | S | F | U | S | up to 72 bits | W | With ECC | F | any
EP4SE | 0.9 | C | 4 | 200 | compatible with minimum frequency part | DDR | S | F | U | S | up to 72 bits | C | With ECC | F | any
EP4SE | 0.9 | C | 4 | 200 | compatible with minimum frequency part | DDR | S | F | U | S | up to 72 bits | R | With ECC | F | any
EP4SE | 0.9 | C | 4 | 200 | compatible with minimum frequency part | DDR | S | F | U | S | up to 72 bits | W | With ECC | F | any
EP4SE | 0.9 | I | 4 | 200 | compatible with minimum frequency part | DDR | S | F | U | S | up to 72 bits | C | With ECC | F | any
EP4SE | 0.9 | I | 4 | 200 | compatible with minimum frequency part | DDR | S | F | U | S | up to 72 bits | R | With ECC | F | any
EP4SE | 0.9 | I | 4 | 200 | compatible with minimum frequency part | DDR | S | F | U | S | up to 72 bits | W | With ECC | F | any
EP4SE | 0.9 | C | 2 | 300 | compatible with minimum frequency part | DDR2 | S | F | U | S | up to 72 bits | any | With ECC | F | any
EP4SE | 0.9 | C | 2 | 267 | compatible with minimum frequency part | DDR2 | S | F | U | S | 144 bits | any | With ECC | F | any
EP4SE | 0.9 | C | 3 | 267 | compatible with minimum frequency part | DDR2 | S | F | U | S | up to 72 bits | any | With ECC | F | any
EP4SE | 0.9 | C | 3 | 233 | compatible with minimum frequency part | DDR2 | S | F | U | S | 144 bits | any | With ECC | F | any
EP4SE | 0.9 | I | 3 | 267 | compatible with minimum frequency part | DDR2 | S | F | U | S | up to 72 bits | any | With ECC | F | any
EP4SE | 0.9 | I | 3 | 233 | compatible with minimum frequency part | DDR2 | S | F | U | S | 144 bits | any | With ECC | F | any
EP4SE | 0.9 | C | 4 | 233 | compatible with minimum frequency part | DDR2 | S | F | U | S | up to 72 bits | any | With ECC | F | any
EP4SE | 0.9 | C | 4 | 200 | compatible with minimum frequency part | DDR2 | S | F | U | S | 144 bits | any | With ECC | F | any
EP4SE | 0.9 | I | 4 | 233 | compatible with minimum frequency part | DDR2 | S | F | U | S | up to 72 bits | any | With ECC | F | any
EP4SE | 0.9 | I | 4 | 200 | compatible with minimum frequency part | DDR2 | S | F | U | S | 144 bits | any | With ECC | F | any
EP4SE | 0.9 | C | 2 | 200 | compatible with minimum frequency part | DDR | S | H | U | S | up to 72 bits | C | With ECC | F | any
EP4SE | 0.9 | C | 2 | 200 | compatible with minimum frequency part | DDR | S | H | U | S | up to 72 bits | R | With ECC | F | any
EP4SE | 0.9 | C | 2 | 200 | compatible with minimum frequency part | DDR | S | H | U | S | up to 72 bits | W | With ECC | F | any
EP4SE | 0.9 | C | 3 | 200 | compatible with minimum frequency part | DDR | S | H | U | S | up to 72 bits | C | With ECC | F | any
EP4SE | 0.9 | C | 3 | 200 | compatible with minimum frequency part | DDR | S | H | U | S | up to 72 bits | R | With ECC | F | any
EP4SE | 0.9 | C | 3 | 200 | compatible with minimum frequency part | DDR | S | H | U | S | up to 72 bits | W | With ECC | F | any
EP4SE | 0.9 | I | 3 | 200 | compatible with minimum frequency part | DDR | S | H | U | S | up to 72 bits | C | With ECC | F | any
EP4SE | 0.9 | I | 3 | 200 | compatible with minimum frequency part | DDR | S | H | U | S | up to 72 bits | R | With ECC | F | any
EP4SE | 0.9 | I | 3 | 200 | compatible with minimum frequency part | DDR | S | H | U | S | up to 72 bits | W | With ECC | F | any
EP4SE | 0.9 | C | 4 | 200 | compatible with minimum frequency part | DDR | S | H | U | S | up to 72 bits | C | With ECC | F | any
EP4SE | 0.9 | C | 4 | 200 | compatible with minimum frequency part | DDR | S | H | U | S | up to 72 bits | R | With ECC | F | any
EP4SE | 0.9 | C | 4 | 200 | compatible with minimum frequency part | DDR | S | H | U | S | up to 72 bits | W | With ECC | F | any
EP4SE | 0.9 | I | 4 | 200 | compatible with minimum frequency part | DDR | S | H | U | S | up to 72 bits | C | With ECC | F | any
EP4SE | 0.9 | I | 4 | 200 | compatible with minimum frequency part | DDR | S | H | U | S | up to 72 bits | R | With ECC | F | any
EP4SE | 0.9 | I | 4 | 200 | compatible with minimum frequency part | DDR | S | H | U | S | up to 72 bits | W | With ECC | F | any
EP4SE | 0.9 | C | 2 | 400 | compatible with minimum frequency part | DDR2 | S | H | U | S | up to 72 bits | any | With ECC | F | any
EP4SE | 0.9 | C | 2 | 333 | compatible with minimum frequency part | DDR2 | S | H | U | S | 144 bits | any | With ECC | F | any
EP4SE | 0.9 | C | 3 | 333 | compatible with minimum frequency part | DDR2 | S | H | U | S | up to 72 bits | any | With ECC | F | any
EP4SE | 0.9 | C | 3 | 300 | compatible with minimum frequency part | DDR2 | S | H | U | S | 144 bits | any | With ECC | F | any
EP4SE | 0.9 | I | 3 | 333 | compatible with minimum frequency part | DDR2 | S | H | U | S | up to 72 bits | any | With ECC | F | any
EP4SE | 0.9 | I | 3 | 300 | compatible with minimum frequency part | DDR2 | S | H | U | S | 144 bits | any | With ECC | F | any
EP4SE | 0.9 | C | 4 | 333 | compatible with minimum frequency part | DDR2 | S | H | U | S | up to 72 bits | any | With ECC | F | any
EP4SE | 0.9 | C | 4 | 300 | compatible with minimum frequency part | DDR2 | S | H | U | S | 144 bits | any | With ECC | F | any
EP4SE | 0.9 | I | 4 | 333 | compatible with minimum frequency part | DDR2 | S | H | U | S | up to 72 bits | any | With ECC | F | any
EP4SE | 0.9 | I | 4 | 300 | compatible with minimum frequency part | DDR2 | S | H | U | S | 144 bits | any | With ECC | F | any
EP4SE | 0.9 | C | 2 | 533 | compatible with minimum frequency part | DDR3 | S | H | U | S | up to 72 bits | any | With ECC | F | any
EP4SE | 0.9 | C | 2 | 400 | compatible with minimum frequency part | DDR3 | S | H | U | S | 144 bits | any | With ECC | F | any
EP4SE | 0.9 | C | 3 | 400 | compatible with minimum frequency part | DDR3 | S | H | U | S | up to 72 bits | any | With ECC | F | any
EP4SE | 0.9 | C | 3 | 333 | compatible with minimum frequency part | DDR3 | S | H | U | S | 144 bits | any | With ECC | F | any
EP4SE | 0.9 | I | 3 | 400 | compatible with minimum frequency part | DDR3 | S | H | U | S | up to 72 bits | any | With ECC | F | any
EP4SE | 0.9 | I | 3 | 333 | compatible with minimum frequency part | DDR3 | S | H | U | S | 144 bits | any | With ECC | F | any
EP4SE | 0.9 | C | 4 | 400 | compatible with minimum frequency part | DDR3 | S | H | U | S | up to 72 bits | any | With ECC | F | any
EP4SE | 0.9 | C | 4 | 333 | compatible with minimum frequency part | DDR3 | S | H | U | S | 144 bits | any | With ECC | F | any
EP4SE | 0.9 | I | 4 | 333 | compatible with minimum frequency part | DDR3 | S | H | U | S | up to 72 bits | any | With ECC | F | any
EP4SE | 0.9 | I | 4 | 303 | compatible with minimum frequency part | DDR3 | S | H | U | S | 144 bits | any | With ECC | F | any
EP4SGT | 0.95 | I | 1 | 200 | compatible with minimum frequency part | DDR | S | F | C | 1 | up to 72 bits | C | With ECC | F | any
EP4SGT | 0.95 | I | 1 | 200 | compatible with minimum frequency part | DDR | S | F | C | 1 | up to 72 bits | R | With ECC | F | any
EP4SGT | 0.95 | I | 1 | 200 | compatible with minimum frequency part | DDR | S | F | C | 1 | up to 72 bits | W | With ECC | F | any
EP4SGT | 0.95 | I | 2 | 200 | compatible with minimum frequency part | DDR | S | F | C | 1 | up to 72 bits | C | With ECC | F | any
EP4SGT | 0.95 | I | 2 | 200 | compatible with minimum frequency part | DDR | S | F | C | 1 | up to 72 bits | R | With ECC | F | any
EP4SGT | 0.95 | I | 2 | 200 | compatible with minimum frequency part | DDR | S | F | C | 1 | up to 72 bits | W | With ECC | F | any
EP4SGT | 0.95 | I | 3 | 200 | compatible with minimum frequency part | DDR | S | F | C | 1 | up to 72 bits | C | With ECC | F | any
EP4SGT | 0.95 | I | 3 | 200 | compatible with minimum frequency part | DDR | S | F | C | 1 | up to 72 bits | R | With ECC | F | any
EP4SGT | 0.95 | I | 3 | 200 | compatible with minimum frequency part | DDR | S | F | C | 1 | up to 72 bits | W | With ECC | F | any
EP4SGT | 0.95 | I | 1 | 300 | compatible with minimum frequency part | DDR2 | S | F | C | 1 | up to 72 bits | any | With ECC | F | any
EP4SGT | 0.95 | I | 1 | 267 | compatible with minimum frequency part | DDR2 | S | F | C | 1 | 144 bits | any | With ECC | F | any
EP4SGT | 0.95 | I | 2 | 300 | compatible with minimum frequency part | DDR2 | S | F | C | 1 | up to 72 bits | any | With ECC | F | any
EP4SGT | 0.95 | I | 2 | 267 | compatible with minimum frequency part | DDR2 | S | F | C | 1 | 144 bits | any | With ECC | F | any
EP4SGT | 0.95 | I | 3 | 267 | compatible with minimum frequency part | DDR2 | S | F | C | 1 | up to 72 bits | any | With ECC | F | any
EP4SGT | 0.95 | I | 3 | 233 | compatible with minimum frequency part | DDR2 | S | F | C | 1 | 144 bits | any | With ECC | F | any
EP4SGT | 0.95 | I | 1 | 300 | compatible with minimum frequency part | QDRII | S | F | C | 1 | up to 72 bits | C | Without ECC | F | any
EP4SGT | 0.95 | I | 1 | 300 | compatible with minimum frequency part | QDRII | S | F | C | 1 | up to 72 bits | R/W | Without ECC | F | any
EP4SGT | 0.95 | I | 1 | 300 | compatible with minimum frequency part | QDRII | S | F | C | 1 | up to 72 bits | C | Without ECC | F | any
EP4SGT | 0.95 | I | 1 | 300 | compatible with minimum frequency part | QDRII | S | F | C | 1 | up to 72 bits | R | Without ECC | F | any
EP4SGT | 0.95 | I | 1 | 300 | compatible with minimum frequency part | QDRII | S | F | C | 1 | up to 72 bits | any | Without ECC | F | any
EP4SGT | 0.95 | I | 1 | 300 | compatible with minimum frequency part | QDRII | S | F | C | 1 | up to 72 bits | C/R | Without ECC | F | any
EP4SGT | 0.95 | I | 1 | 300 | compatible with minimum frequency part | QDRII | S | F | C | 1 | up to 72 bits | C | Without ECC | F | any
EP4SGT | 0.95 | I | 1 | 300 | compatible with minimum frequency part | QDRII | S | F | C | 1 | up to 72 bits | R/W | Without ECC | F | any
EP4SGT | 0.95 | I | 1 | 300 | compatible with minimum frequency part | QDRII | S | F | C | 1 | up to 72 bits | C | Without ECC | F | any
EP4SGT | 0.95 | I | 1 | 300 | compatible with minimum frequency part | QDRII | S | F | C | 1 | up to 72 bits | R | Without ECC | F | any
EP4SGT | 0.95 | I | 1 | 300 | compatible with minimum frequency part | QDRII | S | F | C | 1 | up to 72 bits | any | Without ECC | F | any
EP4SGT | 0.95 | I | 1 | 300 | compatible with minimum frequency part | QDRII | S | F | C | 1 | up to 72 bits | C/R | Without ECC | F | any
EP4SGT | 0.95 | I | 2 | 300 | compatible with minimum frequency part | QDRII | S | F | C | 1 | up to 72 bits | C | Without ECC | F | any
EP4SGT | 0.95 | I | 2 | 300 | compatible with minimum frequency part | QDRII | S | F | C | 1 | up to 72 bits | R/W | Without ECC | F | any
EP4SGT | 0.95 | I | 2 | 300 | compatible with minimum frequency part | QDRII | S | F | C | 1 | up to 72 bits | C | Without ECC | F | any
EP4SGT | 0.95 | I | 2 | 300 | compatible with minimum frequency part | QDRII | S | F | C | 1 | up to 72 bits | R | Without ECC | F | any
EP4SGT | 0.95 | I | 2 | 300 | compatible with minimum frequency part | QDRII | S | F | C | 1 | up to 72 bits | any | Without ECC | F | any
EP4SGT | 0.95 | I | 2 | 300 | compatible with minimum frequency part | QDRII | S | F | C | 1 | up to 72 bits | C/R | Without ECC | F | any
EP4SGT | 0.95 | I | 2 | 300 | compatible with minimum frequency part | QDRII | S | F | C | 1 | up to 72 bits | C | Without ECC | F | any
EP4SGT | 0.95 | I | 2 | 300 | compatible with minimum frequency part | QDRII | S | F | C | 1 | up to 72 bits | R/W | Without ECC | F | any
EP4SGT | 0.95 | I | 2 | 300 | compatible with minimum frequency part | QDRII | S | F | C | 1 | up to 72 bits | C | Without ECC | F | any
EP4SGT | 0.95 | I | 2 | 300 | compatible with minimum frequency part | QDRII | S | F | C | 1 | up to 72 bits | R | Without ECC | F | any
EP4SGT | 0.95 | I | 2 | 300 | compatible with minimum frequency part | QDRII | S | F | C | 1 | up to 72 bits | any | Without ECC | F | any
EP4SGT | 0.95 | I | 2 | 300 | compatible with minimum frequency part | QDRII | S | F | C | 1 | up to 72 bits | C/R | Without ECC | F | any
EP4SGT | 0.95 | I | 3 | 300 | compatible with minimum frequency part | QDRII | S | F | C | 1 | up to 72 bits | C | Without ECC | F | any
EP4SGT | 0.95 | I | 3 | 300 | compatible with minimum frequency part | QDRII | S | F | C | 1 | up to 72 bits | R/W | Without ECC | F | any
EP4SGT | 0.95 | I | 3 | 250 | compatible with minimum frequency part | QDRII | S | F | C | 1 | up to 72 bits | C | Without ECC | F | any
EP4SGT | 0.95 | I | 3 | 250 | compatible with minimum frequency part | QDRII | S | F | C | 1 | up to 72 bits | R | Without ECC | F | any
EP4SGT | 0.95 | I | 3 | 300 | compatible with minimum frequency part | QDRII | S | F | C | 1 | up to 72 bits | any | Without ECC | F | any
EP4SGT | 0.95 | I | 3 | 250 | compatible with minimum frequency part | QDRII | S | F | C | 1 | up to 72 bits | C/R | Without ECC | F | any
EP4SGT | 0.95 | I | 3 | 300 | compatible with minimum frequency part | QDRII | S | F | C | 1 | up to 72 bits | C | Without ECC | F | any
EP4SGT | 0.95 | I | 3 | 300 | compatible with minimum frequency part | QDRII | S | F | C | 1 | up to 72 bits | R/W | Without ECC | F | any
EP4SGT | 0.95 | I | 3 | 250 | compatible with minimum frequency part | QDRII | S | F | C | 1 | up to 72 bits | C | Without ECC | F | any
EP4SGT | 0.95 | I | 3 | 250 | compatible with minimum frequency part | QDRII | S | F | C | 1 | up to 72 bits | R | Without ECC | F | any
EP4SGT | 0.95 | I | 3 | 300 | compatible with minimum frequency part | QDRII | S | F | C | 1 | up to 72 bits | any | Without ECC | F | any
EP4SGT | 0.95 | I | 3 | 250 | compatible with minimum frequency part | QDRII | S | F | C | 1 | up to 72 bits | C/R | Without ECC | F | any
EP4SGT | 0.95 | I | 1 | 300 | compatible with minimum frequency part | QDRII+ | S | F | C | 1 | up to 72 bits | C | Without ECC | F | any
EP4SGT | 0.95 | I | 1 | 300 | compatible with minimum frequency part | QDRII+ | S | F | C | 1 | up to 72 bits | R/W | Without ECC | F | any
EP4SGT | 0.95 | I | 1 | 300 | compatible with minimum frequency part | QDRII+ | S | F | C | 1 | up to 72 bits | C | Without ECC | F | any
EP4SGT | 0.95 | I | 1 | 300 | compatible with minimum frequency part | QDRII+ | S | F | C | 1 | up to 72 bits | R | Without ECC | F | any
EP4SGT | 0.95 | I | 1 | 300 | compatible with minimum frequency part | QDRII+ | S | F | C | 1 | up to 72 bits | any | Without ECC | F | any
EP4SGT | 0.95 | I | 1 | 300 | compatible with minimum frequency part | QDRII+ | S | F | C | 1 | up to 72 bits | C/R | Without ECC | F | any
EP4SGT | 0.95 | I | 1 | 300 | compatible with minimum frequency part | QDRII+ | S | F | C | 1 | up to 72 bits | C | Without ECC | F | any
EP4SGT | 0.95 | I | 1 | 300 | compatible with minimum frequency part | QDRII+ | S | F | C | 1 | up to 72 bits | R/W | Without ECC | F | any
EP4SGT | 0.95 | I | 1 | 300 | compatible with minimum frequency part | QDRII+ | S | F | C | 1 | up to 72 bits | C | Without ECC | F | any
EP4SGT | 0.95 | I | 1 | 300 | compatible with minimum frequency part | QDRII+ | S | F | C | 1 | up to 72 bits | R | Without ECC | F | any
EP4SGT | 0.95 | I | 1 | 300 | compatible with minimum frequency part | QDRII+ | S | F | C | 1 | up to 72 bits | any | Without ECC | F | any
EP4SGT | 0.95 | I | 1 | 300 | compatible with minimum frequency part | QDRII+ | S | F | C | 1 | up to 72 bits | C/R | Without ECC | F | any
EP4SGT | 0.95 | I | 2 | 300 | compatible with minimum frequency part | QDRII+ | S | F | C | 1 | up to 72 bits | C | Without ECC | F | any
EP4SGT | 0.95 | I | 2 | 300 | compatible with minimum frequency part | QDRII+ | S | F | C | 1 | up to 72 bits | R/W | Without ECC | F | any
EP4SGT | 0.95 | I | 2 | 300 | compatible with minimum frequency part | QDRII+ | S | F | C | 1 | up to 72 bits | C | Without ECC | F | any
EP4SGT | 0.95 | I | 2 | 300 | compatible with minimum frequency part | QDRII+ | S | F | C | 1 | up to 72 bits | R | Without ECC | F | any
EP4SGT | 0.95 | I | 2 | 300 | compatible with minimum frequency part | QDRII+ | S | F | C | 1 | up to 72 bits | any | Without ECC | F | any
EP4SGT | 0.95 | I | 2 | 300 | compatible with minimum frequency part | QDRII+ | S | F | C | 1 | up to 72 bits | C/R | Without ECC | F | any
EP4SGT | 0.95 | I | 2 | 300 | compatible with minimum frequency part | QDRII+ | S | F | C | 1 | up to 72 bits | C | Without ECC | F | any
EP4SGT | 0.95 | I | 2 | 300 | compatible with minimum frequency part | QDRII+ | S | F | C | 1 | up to 72 bits | R/W | Without ECC | F | any
EP4SGT | 0.95 | I | 2 | 300 | compatible with minimum frequency part | QDRII+ | S | F | C | 1 | up to 72 bits | C | Without ECC | F | any
EP4SGT | 0.95 | I | 2 | 300 | compatible with minimum frequency part | QDRII+ | S | F | C | 1 | up to 72 bits | R | Without ECC | F | any
EP4SGT | 0.95 | I | 2 | 300 | compatible with minimum frequency part | QDRII+ | S | F | C | 1 | up to 72 bits | any | Without ECC | F | any
EP4SGT | 0.95 | I | 2 | 300 | compatible with minimum frequency part | QDRII+ | S | F | C | 1 | up to 72 bits | C/R | Without ECC | F | any
EP4SGT | 0.95 | I | 3 | 300 | compatible with minimum frequency part | QDRII+ | S | F | C | 1 | up to 72 bits | C | Without ECC | F | any |  | No dynamic read latency support. No separate I/O support. No multicast write support.
EP4SGT | 0.95 | I | 3 | 300 | compatible with minimum frequency part | QDRII+ | S | F | C | 1 | up to 72 bits | R/W | Without ECC | F | any |  | No dynamic read latency support. No separate I/O support. No multicast write support.
EP4SGT | 0.95 | I | 3 | 300 | compatible with minimum frequency part | QDRII+ | S | F | C | 1 | up to 72 bits | C | Without ECC | F | any |  | No dynamic read latency support. No separate I/O support. No multicast write support.
EP4SGT | 0.95 | I | 3 | 300 | compatible with minimum frequency part | QDRII+ | S | F | C | 1 | up to 72 bits | R | Without ECC | F | any |  | No dynamic read latency support. No separate I/O support. No multicast write support.
EP4SGT | 0.95 | I | 3 | 300 | compatible with minimum frequency part | QDRII+ | S | F | C | 1 | up to 72 bits | any | Without ECC | F | any |  | No dynamic read latency support. No separate I/O support. No multicast write support.
EP4SGT | 0.95 | I | 3 | 300 | compatible with minimum frequency part | QDRII+ | S | F | C | 1 | up to 72 bits | C/R | Without ECC | F | any |  | No dynamic read latency support. No separate I/O support. No multicast write support.
EP4SGT | 0.95 | I | 3 | 300 | compatible with minimum frequency part | QDRII+ | S | F | C | 1 | up to 72 bits | C | Without ECC | F | any |  | No dynamic read latency support. No separate I/O support. No multicast write support.
EP4SGT | 0.95 | I | 3 | 300 | compatible with minimum frequency part | QDRII+ | S | F | C | 1 | up to 72 bits | R/W | Without ECC | F | any |  | No dynamic read latency support. No separate I/O support. No multicast write support.
EP4SGT | 0.95 | I | 3 | 300 | compatible with minimum frequency part | QDRII+ | S | F | C | 1 | up to 72 bits | C | Without ECC | F | any |  | No dynamic read latency support. No separate I/O support. No multicast write support.
EP4SGT | 0.95 | I | 3 | 300 | compatible with minimum frequency part | QDRII+ | S | F | C | 1 | up to 72 bits | R | Without ECC | F | any |  | No dynamic read latency support. No separate I/O support. No multicast write support.
EP4SGT | 0.95 | I | 3 | 300 | compatible with minimum frequency part | QDRII+ | S | F | C | 1 | up to 72 bits | any | Without ECC | F | any |  | No dynamic read latency support. No separate I/O support. No multicast write support.
EP4SGT | 0.95 | I | 3 | 300 | compatible with minimum frequency part | QDRII+ | S | F | C | 1 | up to 72 bits | C/R | Without ECC | F | any |  | No dynamic read latency support. No separate I/O support. No multicast write support.
EP4SGT | 0.95 | I | 1 | 300 | compatible with minimum frequency part | RLDRAMII | S | F | C | 1 | up to 72 bits | C | Without ECC | F | any | No multiplexed addressing support. | No dynamic read latency support. No separate I/O support. No multicast write support.
EP4SGT | 0.95 | I | 1 | 300 | compatible with minimum frequency part | RLDRAMII | S | F | C | 1 | up to 72 bits | R/W | Without ECC | F | any | No multiplexed addressing support. | No dynamic read latency support. No separate I/O support. No multicast write support.
EP4SGT | 0.95 | I | 1 | 300 | compatible with minimum frequency part | RLDRAMII | S | F | C | 1 | up to 72 bits | C/R/W | Without ECC | F | any | No multiplexed addressing support. | No dynamic read latency support. No separate I/O support. No multicast write support.
EP4SGT | 0.95 | I | 1 | 300 | compatible with minimum frequency part | RLDRAMII | S | F | C | 1 | up to 72 bits | C | Without ECC | F | any | No multiplexed addressing support. | No dynamic read latency support. No separate I/O support. No multicast write support.
EP4SGT | 0.95 | I | 1 | 300 | compatible with minimum frequency part | RLDRAMII | S | F | C | 1 | up to 72 bits | R/W | Without ECC | F | any | No multiplexed addressing support. | No dynamic read latency support. No separate I/O support. No multicast write support.
EP4SGT | 0.95 | I | 1 | 300 | compatible with minimum frequency part | RLDRAMII | S | F | C | 1 | up to 72 bits | C/R/W | Without ECC | F | any | No multiplexed addressing support. | No dynamic read latency support. No separate I/O support. No multicast write support.
EP4SGT | 0.95 | I | 1 | 300 | compatible with minimum frequency part | RLDRAMII | S | F | C | 1 | up to 72 bits | C | Without ECC | F | any | No multiplexed addressing support. | No dynamic read latency support. No separate I/O support. No multicast write support.
EP4SGT | 0.95 | I | 1 | 300 | compatible with minimum frequency part | RLDRAMII | S | F | C | 1 | up to 72 bits | R/W | Without ECC | F | any | No multiplexed addressing support. | No dynamic read latency support. No separate I/O support. No multicast write support.
EP4SGT | 0.95 | I | 1 | 300 | compatible with minimum frequency part | RLDRAMII | S | F | C | 1 | up to 72 bits | C/R/W | Without ECC | F | any | No multiplexed addressing support. | No dynamic read latency support. No separate I/O support. No multicast write support.
EP4SGT | 0.95 | I | 2 | 300 | compatible with minimum frequency part | RLDRAMII | S | F | C | 1 | up to 72 bits | C | Without ECC | F | any | No multiplexed addressing support. | No dynamic read latency support. No separate I/O support. No multicast write support.
EP4SGT | 0.95 | I | 2 | 300 | compatible with minimum frequency part | RLDRAMII | S | F | C | 1 | up to 72 bits | R/W | Without ECC | F | any | No multiplexed addressing support. | No dynamic read latency support. No separate I/O support. No multicast write support.
EP4SGT | 0.95 | I | 2 | 300 | compatible with minimum frequency part | RLDRAMII | S | F | C | 1 | up to 72 bits | C/R/W | Without ECC | F | any | No multiplexed addressing support. | No dynamic read latency support. No separate I/O support. No multicast write support.
EP4SGT | 0.95 | I | 2 | 300 | compatible with minimum frequency part | RLDRAMII | S | F | C | 1 | up to 72 bits | C | Without ECC | F | any | No multiplexed addressing support. | No dynamic read latency support. No separate I/O support. No multicast write support.
EP4SGT | 0.95 | I | 2 | 300 | compatible with minimum frequency part | RLDRAMII | S | F | C | 1 | up to 72 bits | R/W | Without ECC | F | any | No multiplexed addressing support. | No dynamic read latency support. No separate I/O support. No multicast write support.
EP4SGT | 0.95 | I | 2 | 300 | compatible with minimum frequency part | RLDRAMII | S | F | C | 1 | up to 72 bits | C/R/W | Without ECC | F | any | No multiplexed addressing support. | No dynamic read latency support. No separate I/O support. No multicast write support.
EP4SGT | 0.95 | I | 2 | 300 | compatible with minimum frequency part | RLDRAMII | S | F | C | 1 | up to 72 bits | C | Without ECC | F | any | No multiplexed addressing support.
EP4SGT | 0.95 | I | 2 | 300 | compatible with minimum frequency part | RLDRAMII | S | F | C | 1 | up to 72 bits | R/W | Without ECC | F | any | No multiplexed addressing support.
EP4SGT | 0.95 | I | 2 | 300 | compatible with minimum frequency part | RLDRAMII | S | F | C | 1 | up to 72 bits | C/R/W | Without ECC | F | any | No multiplexed addressing support.
EP4SGT | 0.95 | I | 3 | 300 | compatible with minimum frequency part | RLDRAMII | S | F | C | 1 | up to 72 bits | C | Without ECC | F | any | No multiplexed addressing support.
EP4SGT | 0.95 | I | 3 | 300 | compatible with minimum frequency part | RLDRAMII | S | F | C | 1 | up to 72 bits | R/W | Without ECC | F | any | No multiplexed addressing support.
EP4SGT | 0.95 | I | 3 | 300 | compatible with minimum frequency part | RLDRAMII | S | F | C | 1 | up to 72 bits | C/R/W | Without ECC | F | any | No multiplexed addressing support.
EP4SGT | 0.95 | I | 3 | 300 | compatible with minimum frequency part | RLDRAMII | S | F | C | 1 | up to 72 bits | C | Without ECC | F | any | No multiplexed addressing support.
EP4SGT | 0.95 | I | 3 | 300 | compatible with minimum frequency part | RLDRAMII | S | F | C | 1 | up to 72 bits | R/W | Without ECC | F | any | No multiplexed addressing support.
EP4SGT | 0.95 | I | 3 | 300 | compatible with minimum frequency part | RLDRAMII | S | F | C | 1 | up to 72 bits | C/R/W | Without ECC | F | any | No multiplexed addressing support.
EP4SGT | 0.95 | I | 3 | 300 | compatible with minimum frequency part | RLDRAMII | S | F | C | 1 | up to 72 bits | C | Without ECC | F | any | No multiplexed addressing support.
EP4SGT | 0.95 | I | 3 | 300 | compatible with minimum frequency part | RLDRAMII | S | F | C | 1 | up to 72 bits | R/W | Without ECC | F | any | No multiplexed addressing support.
EP4SGT | 0.95 | I | 3 | 300 | compatible with minimum frequency part | RLDRAMII | S | F | C | 1 | up to 72 bits | C/R/W | Without ECC | F | any | No multiplexed addressing support.
EP4SGT | 0.95 | I | 1 | 200 | compatible with minimum frequency part | DDR | S | H | C | 1 | up to 72 bits | C | With ECC | F | any
EP4SGT | 0.95 | I | 1 | 200 | compatible with minimum frequency part | DDR | S | H | C | 1 | up to 72 bits | R | With ECC | F | any
EP4SGT | 0.95 | I | 1 | 200 | compatible with minimum frequency part | DDR | S | H | C | 1 | up to 72 bits | W | With ECC | F | any
EP4SGT | 0.95 | I | 2 | 200 | compatible with minimum frequency part | DDR | S | H | C | 1 | up to 72 bits | C | With ECC | F | any
EP4SGT | 0.95 | I | 2 | 200 | compatible with minimum frequency part | DDR | S | H | C | 1 | up to 72 bits | R | With ECC | F | any
EP4SGT | 0.95 | I | 2 | 200 | compatible with minimum frequency part | DDR | S | H | C | 1 | up to 72 bits | W | With ECC | F | any
EP4SGT | 0.95 | I | 3 | 200 | compatible with minimum frequency part | DDR | S | H | C | 1 | up to 72 bits | C | With ECC | F | any
EP4SGT | 0.95 | I | 3 | 200 | compatible with minimum frequency part | DDR | S | H | C | 1 | up to 72 bits | R | With ECC | F | any
EP4SGT | 0.95 | I | 3 | 200 | compatible with minimum frequency part | DDR | S | H | C | 1 | up to 72 bits | W | With ECC | F | any
EP4SGT | 0.95 | I | 1 | 400 | compatible with minimum frequency part | DDR2 | S | H | C | 1 | up to 72 bits | any | With ECC | F | any
EP4SGT | 0.95 | I | 1 | 333 | compatible with minimum frequency part | DDR2 | S | H | C | 1 | 144 bits | any | With ECC | F | any
EP4SGT | 0.95 | I | 2 | 400 | compatible with minimum frequency part | DDR2 | S | H | C | 1 | up to 72 bits | any | With ECC | F | any
EP4SGT | 0.95 | I | 2 | 333 | compatible with minimum frequency part | DDR2 | S | H | C | 1 | 144 bits | any | With ECC | F | any
EP4SGT | 0.95 | I | 3 | 333 | compatible with minimum frequency part | DDR2 | S | H | C | 1 | up to 72 bits | any | With ECC | F | any
EP4SGT | 0.95 | I | 3 | 300 | compatible with minimum frequency part | DDR2 | S | H | C | 1 | 144 bits | any | With ECC | F | any
EP4SGT | 0.95 | I | 1 | 533 | compatible with minimum frequency part | DDR3 | S | H | C | 1 | up to 72 bits | any | With ECC | F | any
EP4SGT | 0.95 | I | 1 | 400 | compatible with minimum frequency part | DDR3 | S | H | C | 1 | 144 bits | any | With ECC | F | any
EP4SGT | 0.95 | I | 2 | 533 | compatible with minimum frequency part | DDR3 | S | H | C | 1 | up to 72 bits | any | With ECC | F | any
EP4SGT | 0.95 | I | 2 | 400 | compatible with minimum frequency part | DDR3 | S | H | C | 1 | 144 bits | any | With ECC | F | any
EP4SGT | 0.95 | I | 3 | 400 | compatible with minimum frequency part | DDR3 | S | H | C | 1 | up to 72 bits | any | With ECC | F | any
EP4SGT | 0.95 | I | 3 | 333 | compatible with minimum frequency part | DDR3 | S | H | C | 1 | 144 bits | any | With ECC | F | any
EP4SGT | 0.95 | I | 1 | 350 | compatible with minimum frequency part | QDRII | S | H | C | 1 | up to 72 bits | C | Without ECC | F | any
EP4SGT | 0.95 | I | 1 | 350 | compatible with minimum frequency part | QDRII | S | H | C | 1 | up to 72 bits | R/W | Without ECC | F | any
EP4SGT | 0.95 | I | 1 | 300 | compatible with minimum frequency part | QDRII | S | H | C | 1 | up to 72 bits | C | Without ECC | F | any
EP4SGT | 0.95 | I | 1 | 300 | compatible with minimum frequency part | QDRII | S | H | C | 1 | up to 72 bits | R | Without ECC | F | any
EP4SGT | 0.95 | I | 1 | 350 | compatible with minimum frequency part | QDRII | S | H | C | 1 | up to 72 bits | any | Without ECC | F | any
EP4SGT | 0.95 | I | 1 | 300 | compatible with minimum frequency part | QDRII | S | H | C | 1 | up to 72 bits | C/R | Without ECC | F | any
EP4SGT | 0.95 | I | 2 | 350 | compatible with minimum frequency part | QDRII | S | H | C | 1 | up to 72 bits | C | Without ECC | F | any
EP4SGT | 0.95 | I | 2 | 350 | compatible with minimum frequency part | QDRII | S | H | C | 1 | up to 72 bits | R/W | Without ECC | F | any
EP4SGT | 0.95 | I | 2 | 300 | compatible with minimum frequency part | QDRII | S | H | C | 1 | up to 72 bits | C | Without ECC | F | any
EP4SGT | 0.95 | I | 2 | 300 | compatible with minimum frequency part | QDRII | S | H | C | 1 | up to 72 bits | R | Without ECC | F | any
EP4SGT | 0.95 | I | 2 | 350 | compatible with minimum frequency part | QDRII | S | H | C | 1 | up to 72 bits | any | Without ECC | F | any
EP4SGT | 0.95 | I | 2 | 300 | compatible with minimum frequency part | QDRII | S | H | C | 1 | up to 72 bits | C/R | Without ECC | F | any
EP4SGT | 0.95 | I | 3 | 300 | compatible with minimum frequency part | QDRII | S | H | C | 1 | up to 72 bits | C | Without ECC | F | any
EP4SGT | 0.95 | I | 3 | 300 | compatible with minimum frequency part | QDRII | S | H | C | 1 | up to 72 bits | R/W | Without ECC | F | any
EP4SGT | 0.95 | I | 3 | 250 | compatible with minimum frequency part | QDRII | S | H | C | 1 | up to 72 bits | C | Without ECC | F | any
EP4SGT | 0.95 | I | 3 | 250 | compatible with minimum frequency part | QDRII | S | H | C | 1 | up to 72 bits | R | Without ECC | F | any
EP4SGT | 0.95 | I | 3 | 300 | compatible with minimum frequency part | QDRII | S | H | C | 1 | up to 72 bits | any | Without ECC | F | any
EP4SGT | 0.95 | I | 3 | 250 | compatible with minimum frequency part | QDRII | S | H | C | 1 | up to 72 bits | C/R | Without ECC | F | any
EP4SGT | 0.95 | I | 1 | 550 | compatible with minimum frequency part | QDRII+ | S | H | C | 1 | up to 72 bits | C | Without ECC | F | any
EP4SGT | 0.95 | I | 1 | 550 | compatible with minimum frequency part | QDRII+ | S | H | C | 1 | up to 72 bits | R/W | Without ECC | F | any
EP4SGT | 0.95 | I | 1 | 550 | compatible with minimum frequency part | QDRII+ | S | H | C | 1 | up to 72 bits | C | Without ECC | F | any
EP4SGT | 0.95 | I | 1 | 550 | compatible with minimum frequency part | QDRII+ | S | H | C | 1 | up to 72 bits | R | Without ECC | F | any
EP4SGT | 0.95 | I | 1 | 550 | compatible with minimum frequency part | QDRII+ | S | H | C | 1 | up to 72 bits | any | Without ECC | F | any
EP4SGT | 0.95 | I | 1 | 550 | compatible with minimum frequency part | QDRII+ | S | H | C | 1 | up to 72 bits | C/R | Without ECC | F | any
EP4SGT | 0.95 | I | 2 | 550 | compatible with minimum frequency part | QDRII+ | S | H | C | 1 | up to 72 bits | C | Without ECC | F | any |  | No multiplexed addressing support. No dynamic read latency support. No separate I/O support. No multicast write support.
EP4SGT | 0.95 | I | 2 | 550 | compatible with minimum frequency part | QDRII+ | S | H | C | 1 | up to 72 bits | R/W | Without ECC | F | any |  | No multiplexed addressing support. No dynamic read latency support. No separate I/O support. No multicast write support.
EP4SGT | 0.95 | I | 2 | 550 | compatible with minimum frequency part | QDRII+ | S | H | C | 1 | up to 72 bits | C | Without ECC | F | any |  | No multiplexed addressing support. No dynamic read latency support. No separate I/O support. No multicast write support.
EP4SGT | 0.95 | I | 2 | 550 | compatible with minimum frequency part | QDRII+ | S | H | C | 1 | up to 72 bits | R | Without ECC | F | any |  | No multiplexed addressing support. No dynamic read latency support. No separate I/O support. No multicast write support.
EP4SGT | 0.95 | I | 2 | 550 | compatible with minimum frequency part | QDRII+ | S | H | C | 1 | up to 72 bits | any | Without ECC | F | any |  | No multiplexed addressing support. No dynamic read latency support. No separate I/O support. No multicast write support.
EP4SGT | 0.95 | I | 2 | 550 | compatible with minimum frequency part | QDRII+ | S | H | C | 1 | up to 72 bits | C/R | Without ECC | F | any |  | No multiplexed addressing support. No dynamic read latency support. No separate I/O support. No multicast write support.
EP4SGT | 0.95 | I | 3 | 350 | compatible with minimum frequency part | QDRII+ | S | H | C | 1 | up to 72 bits | C | Without ECC | F | any |  | No multiplexed addressing support. No dynamic read latency support. No separate I/O support. No multicast write support.
EP4SGT | 0.95 | I | 3 | 350 | compatible with minimum frequency part | QDRII+ | S | H | C | 1 | up to 72 bits | R/W | Without ECC | F | any |  | No multiplexed addressing support. No dynamic read latency support. No separate I/O support. No multicast write support.
EP4SGT | 0.95 | I | 3 | 350 | compatible with minimum frequency part | QDRII+ | S | H | C | 1 | up to 72 bits | C | Without ECC | F | any |  | No multiplexed addressing support. No dynamic read latency support. No separate I/O support. No multicast write support.
EP4SGT | 0.95 | I | 3 | 350 | compatible with minimum frequency part | QDRII+ | S | H | C | 1 | up to 72 bits | R | Without ECC | F | any |  | No multiplexed addressing support. No dynamic read latency support. No separate I/O support. No multicast write support.
EP4SGT | 0.95 | I | 3 | 350 | compatible with minimum frequency part | QDRII+ | S | H | C | 1 | up to 72 bits | any | Without ECC | F | any |  | No multiplexed addressing support. No dynamic read latency support. No separate I/O support. No multicast write support.
EP4SGT | 0.95 | I | 3 | 350 | compatible with minimum frequency part | QDRII+ | S | H | C | 1 | up to 72 bits | C/R | Without ECC | F | any |  | No multiplexed addressing support. No dynamic read latency support. No separate I/O support. No multicast write support.
EP4SGT | 0.95 | I | 1 | 533 | compatible with minimum frequency part | RLDRAMII | S | H | C | 1 | up to 72 bits | C | Without ECC | F | any | This clock rate is only achievable with Nios sequencer. | No dynamic read latency support. No separate I/O support. No multicast write support.
EP4SGT | 0.95 | I | 1 | 533 | compatible with minimum frequency part | RLDRAMII | S | H | C | 1 | up to 72 bits | R/W | Without ECC | F | any | This clock rate is only achievable with Nios sequencer. | No dynamic read latency support. No separate I/O support. No multicast write support.
EP4SGT | 0.95 | I | 1 | 533 | compatible with minimum frequency part | RLDRAMII | S | H | C | 1 | up to 72 bits | C/R/W | Without ECC | F | any | This clock rate is only achievable with Nios sequencer. | No dynamic read latency support. No separate I/O support. No multicast write support.
EP4SGT | 0.95 | I | 1 | 533 | compatible with minimum frequency part | RLDRAMII | S | H | C | 1 | up to 72 bits | C | Without ECC | F | any | This clock rate is only achievable with Nios sequencer. | No dynamic read latency support. No separate I/O support. No multicast write support.
EP4SGT | 0.95 | I | 1 | 533 | compatible with minimum frequency part | RLDRAMII | S | H | C | 1 | up to 72 bits | R/W | Without ECC | F | any | This clock rate is only achievable with Nios sequencer. | No dynamic read latency support. No separate I/O support. No multicast write support.
EP4SGT | 0.95 | I | 1 | 533 | compatible with minimum frequency part | RLDRAMII | S | H | C | 1 | up to 72 bits | C/R/W | Without ECC | F | any | This clock rate is only achievable with Nios sequencer. | No dynamic read latency support. No separate I/O support. No multicast write support.
EP4SGT | 0.95 | I | 2 | 533 | compatible with minimum frequency part | RLDRAMII | S | H | C | 1 | up to 72 bits | C | Without ECC | F | any | This clock rate is only achievable with Nios sequencer.
EP4SGT | 0.95 | I | 2 | 533 | compatible with minimum frequency part | RLDRAMII | S | H | C | 1 | up to 72 bits | R/W | Without ECC | F | any | This clock rate is only achievable with Nios sequencer.
EP4SGT | 0.95 | I | 2 | 533 | compatible with minimum frequency part | RLDRAMII | S | H | C | 1 | up to 72 bits | C/R/W | Without ECC | F | any | This clock rate is only achievable with Nios sequencer.
EP4SGT | 0.95 | I | 2 | 533 | compatible with minimum frequency part | RLDRAMII | S | H | C | 1 | up to 72 bits | C | Without ECC | F | any | This clock rate is only achievable with Nios sequencer.
EP4SGT | 0.95 | I | 2 | 533 | compatible with minimum frequency part | RLDRAMII | S | H | C | 1 | up to 72 bits | R/W | Without ECC | F | any | This clock rate is only achievable with Nios sequencer.
EP4SGT | 0.95 | I | 2 | 533 | compatible with minimum frequency part | RLDRAMII | S | H | C | 1 | up to 72 bits | C/R/W | Without ECC | F | any | This clock rate is only achievable with Nios sequencer.
EP4SGT | 0.95 | I | 3 | 350 | compatible with minimum frequency part | RLDRAMII | S | H | C | 1 | up to 72 bits | C | Without ECC | F | any | No multiplexed addressing support.
EP4SGT | 0.95 | I | 3 | 350 | compatible with minimum frequency part | RLDRAMII | S | H | C | 1 | up to 72 bits | R/W | Without ECC | F | any | No multiplexed addressing support.
EP4SGT | 0.95 | I | 3 | 350 | compatible with minimum frequency part | RLDRAMII | S | H | C | 1 | up to 72 bits | C/R/W | Without ECC | F | any | No multiplexed addressing support.
EP4SGT | 0.95 | I | 3 | 350 | compatible with minimum frequency part | RLDRAMII | S | H | C | 1 | up to 72 bits | C | Without ECC | F | any | No multiplexed addressing support.
EP4SGT | 0.95 | I | 3 | 350 | compatible with minimum frequency part | RLDRAMII | S | H | C | 1 | up to 72 bits | R/W | Without ECC | F | any | No multiplexed addressing support.
EP4SGT | 0.95 | I | 3 | 350 | compatible with minimum frequency part | RLDRAMII | S | H | C | 1 | up to 72 bits | C/R/W | Without ECC | F | any | No multiplexed addressing support.
EP4SGT | 0.95 | I | 1 | 200 | compatible with minimum frequency part | DDR | S | F | C | 2 | up to 72 bits | C | With ECC | F | any
EP4SGT | 0.95 | I | 1 | 200 | compatible with minimum frequency part | DDR | S | F | C | 2 | up to 72 bits | R | With ECC | F | any
EP4SGT | 0.95 | I | 1 | 200 | compatible with minimum frequency part | DDR | S | F | C | 2 | up to 72 bits | W | With ECC | F | any
EP4SGT | 0.95 | I | 2 | 200 | compatible with minimum frequency part | DDR | S | F | C | 2 | up to 72 bits | C | With ECC | F | any
EP4SGT | 0.95 | I | 2 | 200 | compatible with minimum frequency part | DDR | S | F | C | 2 | up to 72 bits | R | With ECC | F | any
EP4SGT | 0.95 | I | 2 | 200 | compatible with minimum frequency part | DDR | S | F | C | 2 | up to 72 bits | W | With ECC | F | any
EP4SGT | 0.95 | I | 3 | 200 | compatible with minimum frequency part | DDR | S | F | C | 2 | up to 72 bits | C | With ECC | F | any
EP4SGT | 0.95 | I | 3 | 200 | compatible with minimum frequency part | DDR | S | F | C | 2 | up to 72 bits | R | With ECC | F | any
EP4SGT | 0.95 | I | 3 | 200 | compatible with minimum frequency part | DDR | S | F | C | 2 | up to 72 bits | W | With ECC | F | any
EP4SGT | 0.95 | I | 1 | 300 | compatible with minimum frequency part | DDR2 | S | F | C | 2 | up to 72 bits | any | With ECC | F | any
EP4SGT | 0.95 | I | 1 | 267 | compatible with minimum frequency part | DDR2 | S | F | C | 2 | 144 bits | any | With ECC | F | any
EP4SGT | 0.95 | I | 2 | 300 | compatible with minimum frequency part | DDR2 | S | F | C | 2 | up to 72 bits | any | With ECC | F | any
EP4SGT | 0.95 | I | 2 | 267 | compatible with minimum frequency part | DDR2 | S | F | C | 2 | 144 bits | any | With ECC | F | any
EP4SGT | 0.95 | I | 3 | 267 | compatible with minimum frequency part | DDR2 | S | F | C | 2 | up to 72 bits | any | With ECC | F | any
EP4SGT | 0.95 | I | 3 | 233 | compatible with minimum frequency part | DDR2 | S | F | C | 2 | 144 bits | any | With ECC | F | any
EP4SGT | 0.95 | I | 1 | 200 | compatible with minimum frequency part | DDR | S | H | C | 2 | up to 72 bits | C | With ECC | F | any
EP4SGT | 0.95 | I | 1 | 200 | compatible with minimum frequency part | DDR | S | H | C | 2 | up to 72 bits | R | With ECC | F | any
EP4SGT | 0.95 | I | 1 | 200 | compatible with minimum frequency part | DDR | S | H | C | 2 | up to 72 bits | W | With ECC | F | any
EP4SGT | 0.95 | I | 2 | 200 | compatible with minimum frequency part | DDR | S | H | C | 2 | up to 72 bits | C | With ECC | F | any
EP4SGT | 0.95 | I | 2 | 200 | compatible with minimum frequency part | DDR | S | H | C | 2 | up to 72 bits | R | With ECC | F | any
EP4SGT | 0.95 | I | 2 | 200 | compatible with minimum frequency part | DDR | S | H | C | 2 | up to 72 bits | W | With ECC | F | any
EP4SGT | 0.95 | I | 3 | 200 | compatible with minimum frequency part | DDR | S | H | C | 2 | up to 72 bits | C | With ECC | F | any
EP4SGT | 0.95 | I | 3 | 200 | compatible with minimum frequency part | DDR | S | H | C | 2 | up to 72 bits | R | With ECC | F | any
EP4SGT | 0.95 | I | 3 | 200 | compatible with minimum frequency part | DDR | S | H | C | 2 | up to 72 bits | W | With ECC | F | any
EP4SGT | 0.95 | I | 1 | 400 | compatible with minimum frequency part | DDR2 | S | H | C | 2 | up to 72 bits | any | With ECC | F | any
EP4SGT | 0.95 | I | 1 | 333 | compatible with minimum frequency part | DDR2 | S | H | C | 2 | 144 bits | any | With ECC | F | any
EP4SGT | 0.95 | I | 2 | 400 | compatible with minimum frequency part | DDR2 | S | H | C | 2 | up to 72 bits | any | With ECC | F | any
EP4SGT | 0.95 | I | 2 | 333 | compatible with minimum frequency part | DDR2 | S | H | C | 2 | 144 bits | any | With ECC | F | any
EP4SGT | 0.95 | I | 3 | 333 | compatible with minimum frequency part | DDR2 | S | H | C | 2 | up to 72 bits | any | With ECC | F | any
EP4SGT | 0.95 | I | 3 | 300 | compatible with minimum frequency part | DDR2 | S | H | C | 2 | 144 bits | any | With ECC | F | any
EP4SGT | 0.95 | I | 1 | 400 | compatible with minimum frequency part | DDR3 | S | H | C | 2 | up to 72 bits | any | With ECC | F | any | Multiple DDR3 SDRAM components must be laid out in a single-rank DDR2 or DDR3 SDRAM DIMM layout format.
EP4SGT | 0.95 | I | 1 | 333 | compatible with minimum frequency part | DDR3 | S | H | C | 2 | 144 bits | any | With ECC | F | any | Multiple DDR3 SDRAM components must be laid out in a single-rank DDR2 or DDR3 SDRAM DIMM layout format.
EP4SGT | 0.95 | I | 2 | 400 | compatible with minimum frequency part | DDR3 | S | H | C | 2 | up to 72 bits | any | With ECC | F | any | Multiple DDR3 SDRAM components must be laid out in a single-rank DDR2 or DDR3 SDRAM DIMM layout format.
EP4SGT | 0.95 | I | 2 | 333 | compatible with minimum frequency part | DDR3 | S | H | C | 2 | 144 bits | any | With ECC | F | any | Multiple DDR3 SDRAM components must be laid out in a single-rank DDR2 or DDR3 SDRAM DIMM layout format.
EP4SGT | 0.95 | I | 3 | 400 | compatible with minimum frequency part | DDR3 | S | H | C | 2 | up to 72 bits | any | With ECC | F | any | Multiple DDR3 SDRAM components must be laid out in a single-rank DDR2 or DDR3 SDRAM DIMM layout format.
EP4SGT | 0.95 | I | 3 | 333 | compatible with minimum frequency part | DDR3 | S | H | C | 2 | 144 bits | any | With ECC | F | any | Multiple DDR3 SDRAM components must be laid out in a single-rank DDR2 or DDR3 SDRAM DIMM layout format.
EP4SGT | 0.95 | I | 1 | 200 | compatible with minimum frequency part | DDR | S | F | C | 4 | up to 72 bits | C | With ECC | F | any
EP4SGT | 0.95 | I | 1 | 200 | compatible with minimum frequency part | DDR | S | F | C | 4 | up to 72 bits | R | With ECC | F | any
EP4SGT | 0.95 | I | 1 | 200 | compatible with minimum frequency part | DDR | S | F | C | 4 | up to 72 bits | W | With ECC | F | any
EP4SGT | 0.95 | I | 2 | 200 | compatible with minimum frequency part | DDR | S | F | C | 4 | up to 72 bits | C | With ECC | F | any
EP4SGT | 0.95 | I | 2 | 200 | compatible with minimum frequency part | DDR | S | F | C | 4 | up to 72 bits | R | With ECC | F | any
EP4SGT | 0.95 | I | 2 | 200 | compatible with minimum frequency part | DDR | S | F | C | 4 | up to 72 bits | W | With ECC | F | any
EP4SGT | 0.95 | I | 3 | 200 | compatible with minimum frequency part | DDR | S | F | C | 4 | up to 72 bits | C | With ECC | F | any
EP4SGT | 0.95 | I | 3 | 200 | compatible with minimum frequency part | DDR | S | F | C | 4 | up to 72 bits | R | With ECC | F | any
EP4SGT | 0.95 | I | 3 | 200 | compatible with minimum frequency part | DDR | S | F | C | 4 | up to 72 bits | W | With ECC | F | any
EP4SGT | 0.95 | I | 1 | 300 | compatible with minimum frequency part | DDR2 | S | F | C | 4 | up to 72 bits | any | With ECC | F | any
EP4SGT | 0.95 | I | 1 | 267 | compatible with minimum frequency part | DDR2 | S | F | C | 4 | 144 bits | any | With ECC | F | any
EP4SGT | 0.95 | I | 2 | 300 | compatible with minimum frequency part | DDR2 | S | F | C | 4 | up to 72 bits | any | With ECC | F | any
EP4SGT | 0.95 | I | 2 | 267 | compatible with minimum frequency part | DDR2 | S | F | C | 4 | 144 bits | any | With ECC | F | any
EP4SGT | 0.95 | I | 3 | 267 | compatible with minimum frequency part | DDR2 | S | F | C | 4 | up to 72 bits | any | With ECC | F | any
EP4SGT | 0.95 | I | 3 | 233 | compatible with minimum frequency part | DDR2 | S | F | C | 4 | 144 bits | any | With ECC | F | any
EP4SGT | 0.95 | I | 1 | 200 | compatible with minimum frequency part | DDR | S | H | C | 4 | up to 72 bits | C | With ECC | F | any
EP4SGT | 0.95 | I | 1 | 200 | compatible with minimum frequency part | DDR | S | H | C | 4 | up to 72 bits | R | With ECC | F | any
EP4SGT | 0.95 | I | 1 | 200 | compatible with minimum frequency part | DDR | S | H | C | 4 | up to 72 bits | W | With ECC | F | any
EP4SGT | 0.95 | I | 2 | 200 | compatible with minimum frequency part | DDR | S | H | C | 4 | up to 72 bits | C | With ECC | F | any
EP4SGT | 0.95 | I | 2 | 200 | compatible with minimum frequency part | DDR | S | H | C | 4 | up to 72 bits | R | With ECC | F | any
EP4SGT | 0.95 | I | 2 | 200 | compatible with minimum frequency part | DDR | S | H | C | 4 | up to 72 bits | W | With ECC | F | any
EP4SGT | 0.95 | I | 3 | 200 | compatible with minimum frequency part | DDR | S | H | C | 4 | up to 72 bits | C | With ECC | F | any
EP4SGT | 0.95 | I | 3 | 200 | compatible with minimum frequency part | DDR | S | H | C | 4 | up to 72 bits | R | With ECC | F | any
EP4SGT | 0.95 | I | 3 | 200 | compatible with minimum frequency part | DDR | S | H | C | 4 | up to 72 bits | W | With ECC | F | any
EP4SGT | 0.95 | I | 1 | 333 | compatible with minimum frequency part | DDR2 | S | H | C | 4 | up to 72 bits | any | With ECC | F | any
EP4SGT | 0.95 | I | 1 | 300 | compatible with minimum frequency part | DDR2 | S | H | C | 4 | 144 bits | any | With ECC | F | any
EP4SGT | 0.95 | I | 2 | 333 | compatible with minimum frequency part | DDR2 | S | H | C | 4 | up to 72 bits | any | With ECC | F | any
EP4SGT | 0.95 | I | 2 | 300 | compatible with minimum frequency part | DDR2 | S | H | C | 4 | 144 bits | any | With ECC | F | any
EP4SGT | 0.95 | I | 3 | 333 | compatible with minimum frequency part | DDR2 | S | H | C | 4 | up to 72 bits | any | With ECC | F | any
EP4SGT | 0.95 | I | 3 | 300 | compatible with minimum frequency part | DDR2 | S | H | C | 4 | 144 bits | any | With ECC | F | any
EP4SGT | 0.95 | I | 1 | 400 | compatible with minimum frequency part | DDR3 | S | H | C | 4 | up to 72 bits | any | With ECC | F | any | Multiple DDR3 SDRAM components must be laid out in a single-rank DDR2 or DDR3 SDRAM DIMM layout format.
EP4SGT | 0.95 | I | 1 | 333 | compatible with minimum frequency part | DDR3 | S | H | C | 4 | 144 bits | any | With ECC | F | any | Multiple DDR3 SDRAM components must be laid out in a single-rank DDR2 or DDR3 SDRAM DIMM layout format.
EP4SGT | 0.95 | I | 2 | 400 | compatible with minimum frequency part | DDR3 | S | H | C | 4 | up to 72 bits | any | With ECC | F | any | Multiple DDR3 SDRAM components must be laid out in a single-rank DDR2 or DDR3 SDRAM DIMM layout format.
EP4SGT | 0.95 | I | 2 | 333 | compatible with minimum frequency part | DDR3 | S | H | C | 4 | 144 bits | any | With ECC | F | any | Multiple DDR3 SDRAM components must be laid out in a single-rank DDR2 or DDR3 SDRAM DIMM layout format.
EP4SGT | 0.95 | I | 3 | 333 | compatible with minimum frequency part | DDR3 | S | H | C | 4 | up to 72 bits | any | With ECC | F | any | Multiple DDR3 SDRAM components must be laid out in a single-rank DDR2 or DDR3 SDRAM DIMM layout format.
EP4SGT | 0.95 | I | 3 | 303 | compatible with minimum frequency part | DDR3 | S | H | C | 4 | 144 bits | any | With ECC | F | any | Multiple DDR3 SDRAM components must be laid out in a single-rank DDR2 or DDR3 SDRAM DIMM layout format.
EP4SGT | 0.95 | I | 1 | 200 | compatible with minimum frequency part | DDR | S | F | R | D | up to 72 bits | C | With ECC | F | any
EP4SGT | 0.95 | I | 1 | 200 | compatible with minimum frequency part | DDR | S | F | R | D | up to 72 bits | R | With ECC | F | any
EP4SGT | 0.95 | I | 1 | 200 | compatible with minimum frequency part | DDR | S | F | R | D | up to 72 bits | W | With ECC | F | any
EP4SGT | 0.95 | I | 2 | 200 | compatible with minimum frequency part | DDR | S | F | R | D | up to 72 bits | C | With ECC | F | any
EP4SGT | 0.95 | I | 2 | 200 | compatible with minimum frequency part | DDR | S | F | R | D | up to 72 bits | R | With ECC | F | any
EP4SGT | 0.95 | I | 2 | 200 | compatible with minimum frequency part | DDR | S | F | R | D | up to 72 bits | W | With ECC | F | any
EP4SGT | 0.95 | I | 3 | 200 | compatible with minimum frequency part | DDR | S | F | R | D | up to 72 bits | C | With ECC | F | any
EP4SGT | 0.95 | I | 3 | 200 | compatible with minimum frequency part | DDR | S | F | R | D | up to 72 bits | R | With ECC | F | any
EP4SGT | 0.95 | I | 3 | 200 | compatible with minimum frequency part | DDR | S | F | R | D | up to 72 bits | W | With ECC | F | any
EP4SGT | 0.95 | I | 1 | 300 | compatible with minimum frequency part | DDR2 | S | F | R | D | up to 72 bits | any | With ECC | F | any
EP4SGT | 0.95 | I | 1 | 267 | compatible with minimum frequency part | DDR2 | S | F | R | D | 144 bits | any | With ECC | F | any
EP4SGT | 0.95 | I | 2 | 300 | compatible with minimum frequency part | DDR2 | S | F | R | D | up to 72 bits | any | With ECC | F | any
EP4SGT | 0.95 | I | 2 | 267 | compatible with minimum frequency part | DDR2 | S | F | R | D | 144 bits | any | With ECC | F | any
EP4SGT | 0.95 | I | 3 | 267 | compatible with minimum frequency part | DDR2 | S | F | R | D | up to 72 bits | any | With ECC | F | any
EP4SGT | 0.95 | I | 3 | 233 | compatible with minimum frequency part | DDR2 | S | F | R | D | 144 bits | any | With ECC | F | any
EP4SGT | 0.95 | I | 1 | 200 | compatible with minimum frequency part | DDR | S | H | R | D | up to 72 bits | C | With ECC | F | any
EP4SGT | 0.95 | I | 1 | 200 | compatible with minimum frequency part | DDR | S | H | R | D | up to 72 bits | R | With ECC | F | any
EP4SGT | 0.95 | I | 1 | 200 | compatible with minimum frequency part | DDR | S | H | R | D | up to 72 bits | W | With ECC | F | any
EP4SGT | 0.95 | I | 2 | 200 | compatible with minimum frequency part | DDR | S | H | R | D | up to 72 bits | C | With ECC | F | any
EP4SGT | 0.95 | I | 2 | 200 | compatible with minimum frequency part | DDR | S | H | R | D | up to 72 bits | R | With ECC | F | any
EP4SGT | 0.95 | I | 2 | 200 | compatible with minimum frequency part | DDR | S | H | R | D | up to 72 bits | W | With ECC | F | any
EP4SGT | 0.95 | I | 3 | 200 | compatible with minimum frequency part | DDR | S | H | R | D | up to 72 bits | C | With ECC | F | any
EP4SGT | 0.95 | I | 3 | 200 | compatible with minimum frequency part | DDR | S | H | R | D | up to 72 bits | R | With ECC | F | any
EP4SGT | 0.95 | I | 3 | 200 | compatible with minimum frequency part | DDR | S | H | R | D | up to 72 bits | W | With ECC | F | any
EP4SGT | 0.95 | I | 1 | 400 | compatible with minimum frequency part | DDR2 | S | H | R | D | up to 72 bits | any | With ECC | F | any
EP4SGT | 0.95 | I | 1 | 333 | compatible with minimum frequency part | DDR2 | S | H | R | D | 144 bits | any | With ECC | F | any
EP4SGT | 0.95 | I | 2 | 400 | compatible with minimum frequency part | DDR2 | S | H | R | D | up to 72 bits | any | With ECC | F | any
EP4SGT | 0.95 | I | 2 | 333 | compatible with minimum frequency part | DDR2 | S | H | R | D | 144 bits | any | With ECC | F | any
EP4SGT | 0.95 | I | 3 | 333 | compatible with minimum frequency part | DDR2 | S | H | R | D | up to 72 bits | any | With ECC | F | any
EP4SGT | 0.95 | I | 3 | 300 | compatible with minimum frequency part | DDR2 | S | H | R | D | 144 bits | any | With ECC | F | any
EP4SGT | 0.95 | I | 1 | 400 | compatible with minimum frequency part | DDR3 | S | H | R | D | up to 72 bits | any | With ECC | F | any
EP4SGT | 0.95 | I | 1 | 333 | compatible with minimum frequency part | DDR3 | S | H | R | D | 144 bits | any | With ECC | F | any
EP4SGT | 0.95 | I | 2 | 400 | compatible with minimum frequency part | DDR3 | S | H | R | D | up to 72 bits | any | With ECC | F | any
EP4SGT | 0.95 | I | 2 | 333 | compatible with minimum frequency part | DDR3 | S | H | R | D | 144 bits | any | With ECC | F | any
EP4SGT | 0.95 | I | 3 | 400 | compatible with minimum frequency part | DDR3 | S | H | R | D | up to 72 bits | any | With ECC | F | any
EP4SGT | 0.95 | I | 3 | 333 | compatible with minimum frequency part | DDR3 | S | H | R | D | 144 bits | any | With ECC | F | any
EP4SGT | 0.95 | I | 1 | 200 | compatible with minimum frequency part | DDR | S | F | U | D | up to 72 bits | C | With ECC | F | any
EP4SGT | 0.95 | I | 1 | 200 | compatible with minimum frequency part | DDR | S | F | U | D | up to 72 bits | R | With ECC | F | any
EP4SGT | 0.95 | I | 1 | 200 | compatible with minimum frequency part | DDR | S | F | U | D | up to 72 bits | W | With ECC | F | any
EP4SGT | 0.95 | I | 2 | 200 | compatible with minimum frequency part | DDR | S | F | U | D | up to 72 bits | C | With ECC | F | any
EP4SGT | 0.95 | I | 2 | 200 | compatible with minimum frequency part | DDR | S | F | U | D | up to 72 bits | R | With ECC | F | any
EP4SGT | 0.95 | I | 2 | 200 | compatible with minimum frequency part | DDR | S | F | U | D | up to 72 bits | W | With ECC | F | any
EP4SGT | 0.95 | I | 3 | 200 | compatible with minimum frequency part | DDR | S | F | U | D | up to 72 bits | C | With ECC | F | any
EP4SGT | 0.95 | I | 3 | 200 | compatible with minimum frequency part | DDR | S | F | U | D | up to 72 bits | R | With ECC | F | any
EP4SGT | 0.95 | I | 3 | 200 | compatible with minimum frequency part | DDR | S | F | U | D | up to 72 bits | W | With ECC | F | any
EP4SGT | 0.95 | I | 1 | 300 | compatible with minimum frequency part | DDR2 | S | F | U | D | up to 72 bits | any | With ECC | F | any
EP4SGT | 0.95 | I | 1 | 267 | compatible with minimum frequency part | DDR2 | S | F | U | D | 144 bits | any | With ECC | F | any
EP4SGT | 0.95 | I | 2 | 300 | compatible with minimum frequency part | DDR2 | S | F | U | D | up to 72 bits | any | With ECC | F | any
EP4SGT | 0.95 | I | 2 | 267 | compatible with minimum frequency part | DDR2 | S | F | U | D | 144 bits | any | With ECC | F | any
EP4SGT | 0.95 | I | 3 | 267 | compatible with minimum frequency part | DDR2 | S | F | U | D | up to 72 bits | any | With ECC | F | any
EP4SGT | 0.95 | I | 3 | 233 | compatible with minimum frequency part | DDR2 | S | F | U | D | 144 bits | any | With ECC | F | any
EP4SGT | 0.95 | I | 1 | 200 | compatible with minimum frequency part | DDR | S | H | U | D | up to 72 bits | C | With ECC | F | any
EP4SGT | 0.95 | I | 1 | 200 | compatible with minimum frequency part | DDR | S | H | U | D | up to 72 bits | R | With ECC | F | any
EP4SGT | 0.95 | I | 1 | 200 | compatible with minimum frequency part | DDR | S | H | U | D | up to 72 bits | W | With ECC | F | any
EP4SGT | 0.95 | I | 2 | 200 | compatible with minimum frequency part | DDR | S | H | U | D | up to 72 bits | C | With ECC | F | any
EP4SGT | 0.95 | I | 2 | 200 | compatible with minimum frequency part | DDR | S | H | U | D | up to 72 bits | R | With ECC | F | any
EP4SGT | 0.95 | I | 2 | 200 | compatible with minimum frequency part | DDR | S | H | U | D | up to 72 bits | W | With ECC | F | any
EP4SGT | 0.95 | I | 3 | 200 | compatible with minimum frequency part | DDR | S | H | U | D | up to 72 bits | C | With ECC | F | any
EP4SGT | 0.95 | I | 3 | 200 | compatible with minimum frequency part | DDR | S | H | U | D | up to 72 bits | R | With ECC | F | any
EP4SGT | 0.95 | I | 3 | 200 | compatible with minimum frequency part | DDR | S | H | U | D | up to 72 bits | W | With ECC | F | any
EP4SGT | 0.95 | I | 1 | 400 | compatible with minimum frequency part | DDR2 | S | H | U | D | up to 72 bits | any | With ECC | F | any
EP4SGT | 0.95 | I | 1 | 333 | compatible with minimum frequency part | DDR2 | S | H | U | D | 144 bits | any | With ECC | F | any
EP4SGT | 0.95 | I | 2 | 400 | compatible with minimum frequency part | DDR2 | S | H | U | D | up to 72 bits | any | With ECC | F | any
EP4SGT | 0.95 | I | 2 | 333 | compatible with minimum frequency part | DDR2 | S | H | U | D | 144 bits | any | With ECC | F | any
EP4SGT | 0.95 | I | 3 | 333 | compatible with minimum frequency part | DDR2 | S | H | U | D | up to 72 bits | any | With ECC | F | any
EP4SGT | 0.95 | I | 3 | 300 | compatible with minimum frequency part | DDR2 | S | H | U | D | 144 bits | any | With ECC | F | any
EP4SGT | 0.95 | I | 1 | 400 | compatible with minimum frequency part | DDR3 | S | H | U | D | up to 72 bits | any | With ECC | F | any
EP4SGT | 0.95 | I | 1 | 333 | compatible with minimum frequency part | DDR3 | S | H | U | D | 144 bits | any | With ECC | F | any
EP4SGT | 0.95 | I | 2 | 400 | compatible with minimum frequency part | DDR3 | S | H | U | D | up to 72 bits | any | With ECC | F | any
EP4SGT | 0.95 | I | 2 | 333 | compatible with minimum frequency part | DDR3 | S | H | U | D | 144 bits | any | With ECC | F | any
EP4SGT | 0.95 | I | 3 | 400 | compatible with minimum frequency part | DDR3 | S | H | U | D | up to 72 bits | any | With ECC | F | any
EP4SGT | 0.95 | I | 3 | 333 | compatible with minimum frequency part | DDR3 | S | H | U | D | 144 bits | any | With ECC | F | any
EP4SGT | 0.95 | I | 1 | 200 | compatible with minimum frequency part | DDR | S | F | R | Q | up to 72 bits | C | With ECC | F | any
EP4SGT | 0.95 | I | 1 | 200 | compatible with minimum frequency part | DDR | S | F | R | Q | up to 72 bits | R | With ECC | F | any
EP4SGT | 0.95 | I | 1 | 200 | compatible with minimum frequency part | DDR | S | F | R | Q | up to 72 bits | W | With ECC | F | any
EP4SGT | 0.95 | I | 2 | 200 | compatible with minimum frequency part | DDR | S | F | R | Q | up to 72 bits | C | With ECC | F | any
EP4SGT | 0.95 | I | 2 | 200 | compatible with minimum frequency part | DDR | S | F | R | Q | up to 72 bits | R | With ECC | F | any
EP4SGT | 0.95 | I | 2 | 200 | compatible with minimum frequency part | DDR | S | F | R | Q | up to 72 bits | W | With ECC | F | any
EP4SGT | 0.95 | I | 3 | 200 | compatible with minimum frequency part | DDR | S | F | R | Q | up to 72 bits | C | With ECC | F | any
EP4SGT | 0.95 | I | 3 | 200 | compatible with minimum frequency part | DDR | S | F | R | Q | up to 72 bits | R | With ECC | F | any
EP4SGT | 0.95 | I | 3 | 200 | compatible with minimum frequency part | DDR | S | F | R | Q | up to 72 bits | W | With ECC | F | any
EP4SGT | 0.95 | I | 1 | 300 | compatible with minimum frequency part | DDR2 | S | F | R | Q | up to 72 bits | any | With ECC | F | any
EP4SGT | 0.95 | I | 1 | 267 | compatible with minimum frequency part | DDR2 | S | F | R | Q | 144 bits | any | With ECC | F | any
EP4SGT | 0.95 | I | 2 | 300 | compatible with minimum frequency part | DDR2 | S | F | R | Q | up to 72 bits | any | With ECC | F | any
EP4SGT | 0.95 | I | 2 | 267 | compatible with minimum frequency part | DDR2 | S | F | R | Q | 144 bits | any | With ECC | F | any
EP4SGT | 0.95 | I | 3 | 267 | compatible with minimum frequency part | DDR2 | S | F | R | Q | up to 72 bits | any | With ECC | F | any
EP4SGT | 0.95 | I | 3 | 233 | compatible with minimum frequency part | DDR2 | S | F | R | Q | 144 bits | any | With ECC | F | any
EP4SGT | 0.95 | I | 1 | 200 | compatible with minimum frequency part | DDR | S | H | R | Q | up to 72 bits | C | With ECC | F | any
EP4SGT | 0.95 | I | 1 | 200 | compatible with minimum frequency part | DDR | S | H | R | Q | up to 72 bits | R | With ECC | F | any
EP4SGT | 0.95 | I | 1 | 200 | compatible with minimum frequency part | DDR | S | H | R | Q | up to 72 bits | W | With ECC | F | any
EP4SGT | 0.95 | I | 2 | 200 | compatible with minimum frequency part | DDR | S | H | R | Q | up to 72 bits | C | With ECC | F | any
EP4SGT | 0.95 | I | 2 | 200 | compatible with minimum frequency part | DDR | S | H | R | Q | up to 72 bits | R | With ECC | F | any
EP4SGT | 0.95 | I | 2 | 200 | compatible with minimum frequency part | DDR | S | H | R | Q | up to 72 bits | W | With ECC | F | any
EP4SGT | 0.95 | I | 3 | 200 | compatible with minimum frequency part | DDR | S | H | R | Q | up to 72 bits | C | With ECC | F | any
EP4SGT | 0.95 | I | 3 | 200 | compatible with minimum frequency part | DDR | S | H | R | Q | up to 72 bits | R | With ECC | F | any
EP4SGT | 0.95 | I | 3 | 200 | compatible with minimum frequency part | DDR | S | H | R | Q | up to 72 bits | W | With ECC | F | any
EP4SGT | 0.95 | I | 1 | 333 | compatible with minimum frequency part | DDR2 | S | H | R | Q | up to 72 bits | any | With ECC | F | any
EP4SGT | 0.95 | I | 1 | 300 | compatible with minimum frequency part | DDR2 | S | H | R | Q | 144 bits | any | With ECC | F | any
EP4SGT | 0.95 | I | 2 | 333 | compatible with minimum frequency part | DDR2 | S | H | R | Q | up to 72 bits | any | With ECC | F | any
EP4SGT | 0.95 | I | 2 | 300 | compatible with minimum frequency part | DDR2 | S | H | R | Q | 144 bits | any | With ECC | F | any
EP4SGT | 0.95 | I | 3 | 333 | compatible with minimum frequency part | DDR2 | S | H | R | Q | up to 72 bits | any | With ECC | F | any
EP4SGT | 0.95 | I | 3 | 300 | compatible with minimum frequency part | DDR2 | S | H | R | Q | 144 bits | any | With ECC | F | any
EP4SGT | 0.95 | I | 1 | 400 | compatible with minimum frequency part | DDR3 | S | H | R | Q | up to 72 bits | any | With ECC | F | any
EP4SGT | 0.95 | I | 1 | 333 | compatible with minimum frequency part | DDR3 | S | H | R | Q | 144 bits | any | With ECC | F | any
EP4SGT | 0.95 | I | 2 | 400 | compatible with minimum frequency part | DDR3 | S | H | R | Q | up to 72 bits | any | With ECC | F | any
EP4SGT | 0.95 | I | 2 | 333 | compatible with minimum frequency part | DDR3 | S | H | R | Q | 144 bits | any | With ECC | F | any
EP4SGT | 0.95 | I | 3 | 400 | compatible with minimum frequency part | DDR3 | S | H | R | Q | up to 72 bits | any | With ECC | F | any
EP4SGT | 0.95 | I | 3 | 333 | compatible with minimum frequency part | DDR3 | S | H | R | Q | 144 bits | any | With ECC | F | any
EP4SGT | 0.95 | I | 1 | 200 | compatible with minimum frequency part | DDR | S | F | U | Q | up to 72 bits | C | With ECC | F | any
EP4SGT | 0.95 | I | 1 | 200 | compatible with minimum frequency part | DDR | S | F | U | Q | up to 72 bits | R | With ECC | F | any
EP4SGT | 0.95 | I | 1 | 200 | compatible with minimum frequency part | DDR | S | F | U | Q | up to 72 bits | W | With ECC | F | any
EP4SGT | 0.95 | I | 2 | 200 | compatible with minimum frequency part | DDR | S | F | U | Q | up to 72 bits | C | With ECC | F | any
EP4SGT | 0.95 | I | 2 | 200 | compatible with minimum frequency part | DDR | S | F | U | Q | up to 72 bits | R | With ECC | F | any
EP4SGT | 0.95 | I | 2 | 200 | compatible with minimum frequency part | DDR | S | F | U | Q | up to 72 bits | W | With ECC | F | any
EP4SGT | 0.95 | I | 3 | 200 | compatible with minimum frequency part | DDR | S | F | U | Q | up to 72 bits | C | With ECC | F | any
EP4SGT | 0.95 | I | 3 | 200 | compatible with minimum frequency part | DDR | S | F | U | Q | up to 72 bits | R | With ECC | F | any
EP4SGT | 0.95 | I | 3 | 200 | compatible with minimum frequency part | DDR | S | F | U | Q | up to 72 bits | W | With ECC | F | any
EP4SGT | 0.95 | I | 1 | 300 | compatible with minimum frequency part | DDR2 | S | F | U | Q | up to 72 bits | any | With ECC | F | any
EP4SGT | 0.95 | I | 1 | 267 | compatible with minimum frequency part | DDR2 | S | F | U | Q | 144 bits | any | With ECC | F | any
EP4SGT | 0.95 | I | 2 | 300 | compatible with minimum frequency part | DDR2 | S | F | U | Q | up to 72 bits | any | With ECC | F | any
EP4SGT | 0.95 | I | 2 | 267 | compatible with minimum frequency part | DDR2 | S | F | U | Q | 144 bits | any | With ECC | F | any
EP4SGT | 0.95 | I | 3 | 267 | compatible with minimum frequency part | DDR2 | S | F | U | Q | up to 72 bits | any | With ECC | F | any
EP4SGT | 0.95 | I | 3 | 233 | compatible with minimum frequency part | DDR2 | S | F | U | Q | 144 bits | any | With ECC | F | any
EP4SGT | 0.95 | I | 1 | 200 | compatible with minimum frequency part | DDR | S | H | U | Q | up to 72 bits | C | With ECC | F | any
EP4SGT | 0.95 | I | 1 | 200 | compatible with minimum frequency part | DDR | S | H | U | Q | up to 72 bits | R | With ECC | F | any
EP4SGT | 0.95 | I | 1 | 200 | compatible with minimum frequency part | DDR | S | H | U | Q | up to 72 bits | W | With ECC | F | any
EP4SGT | 0.95 | I | 2 | 200 | compatible with minimum frequency part | DDR | S | H | U | Q | up to 72 bits | C | With ECC | F | any
EP4SGT | 0.95 | I | 2 | 200 | compatible with minimum frequency part | DDR | S | H | U | Q | up to 72 bits | R | With ECC | F | any
EP4SGT | 0.95 | I | 2 | 200 | compatible with minimum frequency part | DDR | S | H | U | Q | up to 72 bits | W | With ECC | F | any
EP4SGT | 0.95 | I | 3 | 200 | compatible with minimum frequency part | DDR | S | H | U | Q | up to 72 bits | C | With ECC | F | any
EP4SGT | 0.95 | I | 3 | 200 | compatible with minimum frequency part | DDR | S | H | U | Q | up to 72 bits | R | With ECC | F | any
EP4SGT | 0.95 | I | 3 | 200 | compatible with minimum frequency part | DDR | S | H | U | Q | up to 72 bits | W | With ECC | F | any
EP4SGT | 0.95 | I | 1 | 333 | compatible with minimum frequency part | DDR2 | S | H | U | Q | up to 72 bits | any | With ECC | F | any
EP4SGT | 0.95 | I | 1 | 300 | compatible with minimum frequency part | DDR2 | S | H | U | Q | 144 bits | any | With ECC | F | any
EP4SGT | 0.95 | I | 2 | 333 | compatible with minimum frequency part | DDR2 | S | H | U | Q | up to 72 bits | any | With ECC | F | any
EP4SGT | 0.95 | I | 2 | 300 | compatible with minimum frequency part | DDR2 | S | H | U | Q | 144 bits | any | With ECC | F | any
EP4SGT | 0.95 | I | 3 | 333 | compatible with minimum frequency part | DDR2 | S | H | U | Q | up to 72 bits | any | With ECC | F | any
EP4SGT | 0.95 | I | 3 | 300 | compatible with minimum frequency part | DDR2 | S | H | U | Q | 144 bits | any | With ECC | F | any
EP4SGT | 0.95 | I | 1 | 400 | compatible with minimum frequency part | DDR3 | S | H | U | Q | up to 72 bits | any | With ECC | F | any
EP4SGT | 0.95 | I | 1 | 333 | compatible with minimum frequency part | DDR3 | S | H | U | Q | 144 bits | any | With ECC | F | any
EP4SGT | 0.95 | I | 2 | 400 | compatible with minimum frequency part | DDR3 | S | H | U | Q | up to 72 bits | any | With ECC | F | any
EP4SGT | 0.95 | I | 2 | 333 | compatible with minimum frequency part | DDR3 | S | H | U | Q | 144 bits | any | With ECC | F | any
EP4SGT | 0.95 | I | 3 | 400 | compatible with minimum frequency part | DDR3 | S | H | U | Q | up to 72 bits | any | With ECC | F | any
EP4SGT | 0.95 | I | 3 | 333 | compatible with minimum frequency part | DDR3 | S | H | U | Q | 144 bits | any | With ECC | F | any
EP4SGT | 0.95 | I | 1 | 200 | compatible with minimum frequency part | DDR | S | F | R | S | up to 72 bits | C | With ECC | F | any
EP4SGT | 0.95 | I | 1 | 200 | compatible with minimum frequency part | DDR | S | F | R | S | up to 72 bits | R | With ECC | F | any
EP4SGT | 0.95 | I | 1 | 200 | compatible with minimum frequency part | DDR | S | F | R | S | up to 72 bits | W | With ECC | F | any
EP4SGT | 0.95 | I | 2 | 200 | compatible with minimum frequency part | DDR | S | F | R | S | up to 72 bits | C | With ECC | F | any
EP4SGT | 0.95 | I | 2 | 200 | compatible with minimum frequency part | DDR | S | F | R | S | up to 72 bits | R | With ECC | F | any
EP4SGT | 0.95 | I | 2 | 200 | compatible with minimum frequency part | DDR | S | F | R | S | up to 72 bits | W | With ECC | F | any
EP4SGT | 0.95 | I | 3 | 200 | compatible with minimum frequency part | DDR | S | F | R | S | up to 72 bits | C | With ECC | F | any
EP4SGT | 0.95 | I | 3 | 200 | compatible with minimum frequency part | DDR | S | F | R | S | up to 72 bits | R | With ECC | F | any
EP4SGT | 0.95 | I | 3 | 200 | compatible with minimum frequency part | DDR | S | F | R | S | up to 72 bits | W | With ECC | F | any
EP4SGT | 0.95 | I | 1 | 300 | compatible with minimum frequency part | DDR2 | S | F | R | S | up to 72 bits | any | With ECC | F | any
EP4SGT | 0.95 | I | 1 | 267 | compatible with minimum frequency part | DDR2 | S | F | R | S | 144 bits | any | With ECC | F | any
EP4SGT | 0.95 | I | 2 | 300 | compatible with minimum frequency part | DDR2 | S | F | R | S | up to 72 bits | any | With ECC | F | any
EP4SGT | 0.95 | I | 2 | 267 | compatible with minimum frequency part | DDR2 | S | F | R | S | 144 bits | any | With ECC | F | any
EP4SGT | 0.95 | I | 3 | 267 | compatible with minimum frequency part | DDR2 | S | F | R | S | up to 72 bits | any | With ECC | F | any
EP4SGT | 0.95 | I | 3 | 233 | compatible with minimum frequency part | DDR2 | S | F | R | S | 144 bits | any | With ECC | F | any
EP4SGT | 0.95 | I | 1 | 200 | compatible with minimum frequency part | DDR | S | H | R | S | up to 72 bits | C | With ECC | F | any
EP4SGT | 0.95 | I | 1 | 200 | compatible with minimum frequency part | DDR | S | H | R | S | up to 72 bits | R | With ECC | F | any
EP4SGT | 0.95 | I | 1 | 200 | compatible with minimum frequency part | DDR | S | H | R | S | up to 72 bits | W | With ECC | F | any
EP4SGT | 0.95 | I | 2 | 200 | compatible with minimum frequency part | DDR | S | H | R | S | up to 72 bits | C | With ECC | F | any
EP4SGT | 0.95 | I | 2 | 200 | compatible with minimum frequency part | DDR | S | H | R | S | up to 72 bits | R | With ECC | F | any
EP4SGT | 0.95 | I | 2 | 200 | compatible with minimum frequency part | DDR | S | H | R | S | up to 72 bits | W | With ECC | F | any
EP4SGT | 0.95 | I | 3 | 200 | compatible with minimum frequency part | DDR | S | H | R | S | up to 72 bits | C | With ECC | F | any
EP4SGT | 0.95 | I | 3 | 200 | compatible with minimum frequency part | DDR | S | H | R | S | up to 72 bits | R | With ECC | F | any
EP4SGT | 0.95 | I | 3 | 200 | compatible with minimum frequency part | DDR | S | H | R | S | up to 72 bits | W | With ECC | F | any
EP4SGT | 0.95 | I | 1 | 400 | compatible with minimum frequency part | DDR2 | S | H | R | S | up to 72 bits | any | With ECC | F | any
EP4SGT | 0.95 | I | 1 | 333 | compatible with minimum frequency part | DDR2 | S | H | R | S | 144 bits | any | With ECC | F | any
EP4SGT | 0.95 | I | 2 | 400 | compatible with minimum frequency part | DDR2 | S | H | R | S | up to 72 bits | any | With ECC | F | any
EP4SGT | 0.95 | I | 2 | 333 | compatible with minimum frequency part | DDR2 | S | H | R | S | 144 bits | any | With ECC | F | any
EP4SGT | 0.95 | I | 3 | 333 | compatible with minimum frequency part | DDR2 | S | H | R | S | up to 72 bits | any | With ECC | F | any
EP4SGT | 0.95 | I | 3 | 300 | compatible with minimum frequency part | DDR2 | S | H | R | S | 144 bits | any | With ECC | F | any
EP4SGT | 0.95 | I | 1 | 533 | compatible with minimum frequency part | DDR3 | S | H | R | S | up to 72 bits | any | With ECC | F | any
EP4SGT | 0.95 | I | 1 | 400 | compatible with minimum frequency part | DDR3 | S | H | R | S | 144 bits | any | With ECC | F | any
EP4SGT | 0.95 | I | 2 | 533 | compatible with minimum frequency part | DDR3 | S | H | R | S | up to 72 bits | any | With ECC | F | any
EP4SGT | 0.95 | I | 2 | 400 | compatible with minimum frequency part | DDR3 | S | H | R | S | 144 bits | any | With ECC | F | any
EP4SGT | 0.95 | I | 3 | 400 | compatible with minimum frequency part | DDR3 | S | H | R | S | up to 72 bits | any | With ECC | F | any
EP4SGT | 0.95 | I | 3 | 333 | compatible with minimum frequency part | DDR3 | S | H | R | S | 144 bits | any | With ECC | F | any
EP4SGT | 0.95 | I | 1 | 200 | compatible with minimum frequency part | DDR | S | F | U | S | up to 72 bits | C | With ECC | F | any
EP4SGT | 0.95 | I | 1 | 200 | compatible with minimum frequency part | DDR | S | F | U | S | up to 72 bits | R | With ECC | F | any
EP4SGT | 0.95 | I | 1 | 200 | compatible with minimum frequency part | DDR | S | F | U | S | up to 72 bits | W | With ECC | F | any
EP4SGT | 0.95 | I | 2 | 200 | compatible with minimum frequency part | DDR | S | F | U | S | up to 72 bits | C | With ECC | F | any
EP4SGT | 0.95 | I | 2 | 200 | compatible with minimum frequency part | DDR | S | F | U | S | up to 72 bits | R | With ECC | F | any
EP4SGT | 0.95 | I | 2 | 200 | compatible with minimum frequency part | DDR | S | F | U | S | up to 72 bits | W | With ECC | F | any
EP4SGT | 0.95 | I | 3 | 200 | compatible with minimum frequency part | DDR | S | F | U | S | up to 72 bits | C | With ECC | F | any
EP4SGT | 0.95 | I | 3 | 200 | compatible with minimum frequency part | DDR | S | F | U | S | up to 72 bits | R | With ECC | F | any
EP4SGT | 0.95 | I | 3 | 200 | compatible with minimum frequency part | DDR | S | F | U | S | up to 72 bits | W | With ECC | F | any
EP4SGT | 0.95 | I | 1 | 300 | compatible with minimum frequency part | DDR2 | S | F | U | S | up to 72 bits | any | With ECC | F | any
EP4SGT | 0.95 | I | 1 | 267 | compatible with minimum frequency part | DDR2 | S | F | U | S | 144 bits | any | With ECC | F | any
EP4SGT | 0.95 | I | 2 | 300 | compatible with minimum frequency part | DDR2 | S | F | U | S | up to 72 bits | any | With ECC | F | any
EP4SGT | 0.95 | I | 2 | 267 | compatible with minimum frequency part | DDR2 | S | F | U | S | 144 bits | any | With ECC | F | any
EP4SGT | 0.95 | I | 3 | 267 | compatible with minimum frequency part | DDR2 | S | F | U | S | up to 72 bits | any | With ECC | F | any
EP4SGT | 0.95 | I | 3 | 233 | compatible with minimum frequency part | DDR2 | S | F | U | S | 144 bits | any | With ECC | F | any
EP4SGT | 0.95 | I | 1 | 200 | compatible with minimum frequency part | DDR | S | H | U | S | up to 72 bits | C | With ECC | F | any
EP4SGT | 0.95 | I | 1 | 200 | compatible with minimum frequency part | DDR | S | H | U | S | up to 72 bits | R | With ECC | F | any
EP4SGT | 0.95 | I | 1 | 200 | compatible with minimum frequency part | DDR | S | H | U | S | up to 72 bits | W | With ECC | F | any
EP4SGT | 0.95 | I | 2 | 200 | compatible with minimum frequency part | DDR | S | H | U | S | up to 72 bits | C | With ECC | F | any
EP4SGT | 0.95 | I | 2 | 200 | compatible with minimum frequency part | DDR | S | H | U | S | up to 72 bits | R | With ECC | F | any
EP4SGT | 0.95 | I | 2 | 200 | compatible with minimum frequency part | DDR | S | H | U | S | up to 72 bits | W | With ECC | F | any
EP4SGT | 0.95 | I | 3 | 200 | compatible with minimum frequency part | DDR | S | H | U | S | up to 72 bits | C | With ECC | F | any
EP4SGT | 0.95 | I | 3 | 200 | compatible with minimum frequency part | DDR | S | H | U | S | up to 72 bits | R | With ECC | F | any
EP4SGT | 0.95 | I | 3 | 200 | compatible with minimum frequency part | DDR | S | H | U | S | up to 72 bits | W | With ECC | F | any
EP4SGT | 0.95 | I | 1 | 400 | compatible with minimum frequency part | DDR2 | S | H | U | S | up to 72 bits | any | With ECC | F | any
EP4SGT | 0.95 | I | 1 | 333 | compatible with minimum frequency part | DDR2 | S | H | U | S | 144 bits | any | With ECC | F | any
EP4SGT | 0.95 | I | 2 | 400 | compatible with minimum frequency part | DDR2 | S | H | U | S | up to 72 bits | any | With ECC | F | any
EP4SGT | 0.95 | I | 2 | 333 | compatible with minimum frequency part | DDR2 | S | H | U | S | 144 bits | any | With ECC | F | any
EP4SGT | 0.95 | I | 3 | 333 | compatible with minimum frequency part | DDR2 | S | H | U | S | up to 72 bits | any | With ECC | F | any
EP4SGT | 0.95 | I | 3 | 300 | compatible with minimum frequency part | DDR2 | S | H | U | S | 144 bits | any | With ECC | F | any
EP4SGT | 0.95 | I | 1 | 533 | compatible with minimum frequency part | DDR3 | S | H | U | S | up to 72 bits | any | With ECC | F | any
EP4SGT | 0.95 | I | 1 | 400 | compatible with minimum frequency part | DDR3 | S | H | U | S | 144 bits | any | With ECC | F | any
EP4SGT | 0.95 | I | 2 | 533 | compatible with minimum frequency part | DDR3 | S | H | U | S | up to 72 bits | any | With ECC | F | any
EP4SGT | 0.95 | I | 2 | 400 | compatible with minimum frequency part | DDR3 | S | H | U | S | 144 bits | any | With ECC | F | any
EP4SGT | 0.95 | I | 3 | 400 | compatible with minimum frequency part | DDR3 | S | H | U | S | up to 72 bits | any | With ECC | F | any
EP4SGT | 0.95 | I | 3 | 333 | compatible with minimum frequency part | DDR3 | S | H | U | S | 144 bits | any | With ECC | F | any
EP4SGX | 0.9 | C | 3 | 200 | compatible with minimum frequency part | DDR | S | F | C | 1 | up to 72 bits | C | With ECC | F | any
EP4SGX | 0.9 | C | 3 | 200 | compatible with minimum frequency part | DDR | S | F | C | 1 | up to 72 bits | R | With ECC | F | any
EP4SGX | 0.9 | C | 3 | 200 | compatible with minimum frequency part | DDR | S | F | C | 1 | up to 72 bits | W | With ECC | F | any
EP4SGX | 0.9 | I | 3 | 200 | compatible with minimum frequency part | DDR | S | F | C | 1 | up to 72 bits | C | With ECC | F | any
EP4SGX | 0.9 | I | 3 | 200 | compatible with minimum frequency part | DDR | S | F | C | 1 | up to 72 bits | R | With ECC | F | any
EP4SGX | 0.9 | I | 3 | 200 | compatible with minimum frequency part | DDR | S | F | C | 1 | up to 72 bits | W | With ECC | F | any
EP4SGX | 0.9 | C | 4 | 200 | compatible with minimum frequency part | DDR | S | F | C | 1 | up to 72 bits | C | With ECC | F | any
EP4SGX | 0.9 | C | 4 | 200 | compatible with minimum frequency part | DDR | S | F | C | 1 | up to 72 bits | R | With ECC | F | any
EP4SGX | 0.9 | C | 4 | 200 | compatible with minimum frequency part | DDR | S | F | C | 1 | up to 72 bits | W | With ECC | F | any
EP4SGX | 0.9 | I | 4 | 200 | compatible with minimum frequency part | DDR | S | F | C | 1 | up to 72 bits | C | With ECC | F | any
EP4SGX | 0.9 | I | 4 | 200 | compatible with minimum frequency part | DDR | S | F | C | 1 | up to 72 bits | R | With ECC | F | any
EP4SGX | 0.9 | I | 4 | 200 | compatible with minimum frequency part | DDR | S | F | C | 1 | up to 72 bits | W | With ECC | F | any
EP4SGX | 0.9 | C | 2/2x | 200 | compatible with minimum frequency part | DDR | S | F | C | 1 | up to 72 bits | C | With ECC | F | any
EP4SGX | 0.9 | C | 2/2x | 200 | compatible with minimum frequency part | DDR | S | F | C | 1 | up to 72 bits | R | With ECC | F | any
EP4SGX | 0.9 | C | 2/2x | 200 | compatible with minimum frequency part | DDR | S | F | C | 1 | up to 72 bits | W | With ECC | F | any
EP4SGX | 0.9 | C | 3 | 267 | compatible with minimum frequency part | DDR2 | S | F | C | 1 | up to 72 bits | any | With ECC | F | any
EP4SGX | 0.9 | C | 3 | 233 | compatible with minimum frequency part | DDR2 | S | F | C | 1 | 144 bits | any | With ECC | F | any
EP4SGX | 0.9 | I | 3 | 267 | compatible with minimum frequency part | DDR2 | S | F | C | 1 | up to 72 bits | any | With ECC | F | any
EP4SGX | 0.9 | I | 3 | 233 | compatible with minimum frequency part | DDR2 | S | F | C | 1 | 144 bits | any | With ECC | F | any
EP4SGX | 0.9 | C | 4 | 233 | compatible with minimum frequency part | DDR2 | S | F | C | 1 | up to 72 bits | any | With ECC | F | any
EP4SGX | 0.9 | C | 4 | 200 | compatible with minimum frequency part | DDR2 | S | F | C | 1 | 144 bits | any | With ECC | F | any
EP4SGX | 0.9 | I | 4 | 233 | compatible with minimum frequency part | DDR2 | S | F | C | 1 | up to 72 bits | any | With ECC | F | any
EP4SGX | 0.9 | I | 4 | 200 | compatible with minimum frequency part | DDR2 | S | F | C | 1 | 144 bits | any | With ECC | F | any
EP4SGX | 0.9 | C | 2/2x | 300 | compatible with minimum frequency part | DDR2 | S | F | C | 1 | up to 72 bits | any | With ECC | F | any
EP4SGX | 0.9 | C | 2/2x | 267 | compatible with minimum frequency part | DDR2 | S | F | C | 1 | 144 bits | any | With ECC | F | any
EP4SGX | 0.9 | C | 3 | 300 | compatible with minimum frequency part | QDRII | S | F | C | 1 | up to 72 bits | C | Without ECC | F | any
EP4SGX | 0.9 | C | 3 | 300 | compatible with minimum frequency part | QDRII | S | F | C | 1 | up to 72 bits | R/W | Without ECC | F | any
EP4SGX | 0.9 | C | 3 | 250 | compatible with minimum frequency part | QDRII | S | F | C | 1 | up to 72 bits | C | Without ECC | F | any
EP4SGX | 0.9 | C | 3 | 250 | compatible with minimum frequency part | QDRII | S | F | C | 1 | up to 72 bits | R | Without ECC | F | any
EP4SGX | 0.9 | C | 3 | 300 | compatible with minimum frequency part | QDRII | S | F | C | 1 | up to 72 bits | any | Without ECC | F | any
EP4SGX | 0.9 | C | 3 | 250 | compatible with minimum frequency part | QDRII | S | F | C | 1 | up to 72 bits | C/R | Without ECC | F | any
EP4SGX | 0.9 | C | 3 | 300 | compatible with minimum frequency part | QDRII | S | F | C | 1 | up to 72 bits | C | Without ECC | F | any
EP4SGX | 0.9 | C | 3 | 300 | compatible with minimum frequency part | QDRII | S | F | C | 1 | up to 72 bits | R/W | Without ECC | F | any
EP4SGX | 0.9 | C | 3 | 250 | compatible with minimum frequency part | QDRII | S | F | C | 1 | up to 72 bits | C | Without ECC | F | any
EP4SGX | 0.9 | C | 3 | 250 | compatible with minimum frequency part | QDRII | S | F | C | 1 | up to 72 bits | R | Without ECC | F | any
EP4SGX | 0.9 | C | 3 | 300 | compatible with minimum frequency part | QDRII | S | F | C | 1 | up to 72 bits | any | Without ECC | F | any
EP4SGX | 0.9 | C | 3 | 250 | compatible with minimum frequency part | QDRII | S | F | C | 1 | up to 72 bits | C/R | Without ECC | F | any
EP4SGX | 0.9 | I | 3 | 300 | compatible with minimum frequency part | QDRII | S | F | C | 1 | up to 72 bits | C | Without ECC | F | any
EP4SGX | 0.9 | I | 3 | 300 | compatible with minimum frequency part | QDRII | S | F | C | 1 | up to 72 bits | R/W | Without ECC | F | any
EP4SGX | 0.9 | I | 3 | 250 | compatible with minimum frequency part | QDRII | S | F | C | 1 | up to 72 bits | C | Without ECC | F | any
EP4SGX | 0.9 | I | 3 | 250 | compatible with minimum frequency part | QDRII | S | F | C | 1 | up to 72 bits | R | Without ECC | F | any
EP4SGX | 0.9 | I | 3 | 300 | compatible with minimum frequency part | QDRII | S | F | C | 1 | up to 72 bits | any | Without ECC | F | any
EP4SGX | 0.9 | I | 3 | 250 | compatible with minimum frequency part | QDRII | S | F | C | 1 | up to 72 bits | C/R | Without ECC | F | any
EP4SGX | 0.9 | I | 3 | 300 | compatible with minimum frequency part | QDRII | S | F | C | 1 | up to 72 bits | C | Without ECC | F | any
EP4SGX | 0.9 | I | 3 | 300 | compatible with minimum frequency part | QDRII | S | F | C | 1 | up to 72 bits | R/W | Without ECC | F | any
EP4SGX | 0.9 | I | 3 | 250 | compatible with minimum frequency part | QDRII | S | F | C | 1 | up to 72 bits | C | Without ECC | F | any
EP4SGX | 0.9 | I | 3 | 250 | compatible with minimum frequency part | QDRII | S | F | C | 1 | up to 72 bits | R | Without ECC | F | any
EP4SGX | 0.9 | I | 3 | 300 | compatible with minimum frequency part | QDRII | S | F | C | 1 | up to 72 bits | any | Without ECC | F | any
EP4SGX | 0.9 | I | 3 | 250 | compatible with minimum frequency part | QDRII | S | F | C | 1 | up to 72 bits | C/R | Without ECC | F | any
EP4SGX | 0.9 | C | 4 | 267 | compatible with minimum frequency part | QDRII | S | F | C | 1 | up to 72 bits | C | Without ECC | F | any
EP4SGX | 0.9 | C | 4 | 267 | compatible with minimum frequency part | QDRII | S | F | C | 1 | up to 72 bits | R/W | Without ECC | F | any
EP4SGX | 0.9 | C | 4 | 250 | compatible with minimum frequency part | QDRII | S | F | C | 1 | up to 72 bits | C | Without ECC | F | any
EP4SGX | 0.9 | C | 4 | 250 | compatible with minimum frequency part | QDRII | S | F | C | 1 | up to 72 bits | R | Without ECC | F | any
EP4SGX | 0.9 | C | 4 | 267 | compatible with minimum frequency part | QDRII | S | F | C | 1 | up to 72 bits | any | Without ECC | F | any
EP4SGX | 0.9 | C | 4 | 250 | compatible with minimum frequency part | QDRII | S | F | C | 1 | up to 72 bits | C/R | Without ECC | F | any
EP4SGX | 0.9 | C | 4 | 267 | compatible with minimum frequency part | QDRII | S | F | C | 1 | up to 72 bits | C | Without ECC | F | any
EP4SGX | 0.9 | C | 4 | 267 | compatible with minimum frequency part | QDRII | S | F | C | 1 | up to 72 bits | R/W | Without ECC | F | any
EP4SGX | 0.9 | C | 4 | 250 | compatible with minimum frequency part | QDRII | S | F | C | 1 | up to 72 bits | C | Without ECC | F | any
EP4SGX | 0.9 | C | 4 | 250 | compatible with minimum frequency part | QDRII | S | F | C | 1 | up to 72 bits | R | Without ECC | F | any
EP4SGX | 0.9 | C | 4 | 267 | compatible with minimum frequency part | QDRII | S | F | C | 1 | up to 72 bits | any | Without ECC | F | any
EP4SGX | 0.9 | C | 4 | 250 | compatible with minimum frequency part | QDRII | S | F | C | 1 | up to 72 bits | C/R | Without ECC | F | any
EP4SGX | 0.9 | I | 4 | 267 | compatible with minimum frequency part | QDRII | S | F | C | 1 | up to 72 bits | C | Without ECC | F | any
EP4SGX | 0.9 | I | 4 | 267 | compatible with minimum frequency part | QDRII | S | F | C | 1 | up to 72 bits | R/W | Without ECC | F | any
EP4SGX | 0.9 | I | 4 | 250 | compatible with minimum frequency part | QDRII | S | F | C | 1 | up to 72 bits | C | Without ECC | F | any
EP4SGX | 0.9 | I | 4 | 250 | compatible with minimum frequency part | QDRII | S | F | C | 1 | up to 72 bits | R | Without ECC | F | any
EP4SGX | 0.9 | I | 4 | 267 | compatible with minimum frequency part | QDRII | S | F | C | 1 | up to 72 bits | any | Without ECC | F | any
EP4SGX | 0.9 | I | 4 | 250 | compatible with minimum frequency part | QDRII | S | F | C | 1 | up to 72 bits | C/R | Without ECC | F | any
EP4SGX | 0.9 | I | 4 | 267 | compatible with minimum frequency part | QDRII | S | F | C | 1 | up to 72 bits | C | Without ECC | F | any
EP4SGX | 0.9 | I | 4 | 267 | compatible with minimum frequency part | QDRII | S | F | C | 1 | up to 72 bits | R/W | Without ECC | F | any
EP4SGX | 0.9 | I | 4 | 250 | compatible with minimum frequency part | QDRII | S | F | C | 1 | up to 72 bits | C | Without ECC | F | any
EP4SGX | 0.9 | I | 4 | 250 | compatible with minimum frequency part | QDRII | S | F | C | 1 | up to 72 bits | R | Without ECC | F | any
EP4SGX | 0.9 | I | 4 | 267 | compatible with minimum frequency part | QDRII | S | F | C | 1 | up to 72 bits | any | Without ECC | F | any
EP4SGX | 0.9 | I | 4 | 250 | compatible with minimum frequency part | QDRII | S | F | C | 1 | up to 72 bits | C/R | Without ECC | F | any
EP4SGX | 0.9 | C | 2/2x | 300 | compatible with minimum frequency part | QDRII | S | F | C | 1 | up to 72 bits | C | Without ECC | F | any
EP4SGX | 0.9 | C | 2/2x | 300 | compatible with minimum frequency part | QDRII | S | F | C | 1 | up to 72 bits | R/W | Without ECC | F | any
EP4SGX | 0.9 | C | 2/2x | 300 | compatible with minimum frequency part | QDRII | S | F | C | 1 | up to 72 bits | C | Without ECC | F | any
EP4SGX | 0.9 | C | 2/2x | 300 | compatible with minimum frequency part | QDRII | S | F | C | 1 | up to 72 bits | R | Without ECC | F | any
EP4SGX | 0.9 | C | 2/2x | 300 | compatible with minimum frequency part | QDRII | S | F | C | 1 | up to 72 bits | any | Without ECC | F | any
EP4SGX | 0.9 | C | 2/2x | 300 | compatible with minimum frequency part | QDRII | S | F | C | 1 | up to 72 bits | C/R | Without ECC | F | any
EP4SGX | 0.9 | C | 2/2x | 300 | compatible with minimum frequency part | QDRII | S | F | C | 1 | up to 72 bits | C | Without ECC | F | any
EP4SGX | 0.9 | C | 2/2x | 300 | compatible with minimum frequency part | QDRII | S | F | C | 1 | up to 72 bits | R/W | Without ECC | F | any
EP4SGX | 0.9 | C | 2/2x | 300 | compatible with minimum frequency part | QDRII | S | F | C | 1 | up to 72 bits | C | Without ECC | F | any
EP4SGX | 0.9 | C | 2/2x | 300 | compatible with minimum frequency part | QDRII | S | F | C | 1 | up to 72 bits | R | Without ECC | F | any
EP4SGX | 0.9 | C | 2/2x | 300 | compatible with minimum frequency part | QDRII | S | F | C | 1 | up to 72 bits | any | Without ECC | F | any
EP4SGX | 0.9 | C | 2/2x | 300 | compatible with minimum frequency part | QDRII | S | F | C | 1 | up to 72 bits | C/R | Without ECC | F | any
EP4SGX | 0.9 | C | 3 | 300 | compatible with minimum frequency part | QDRII+ | S | F | C | 1 | up to 72 bits | C | Without ECC | F | any
EP4SGX | 0.9 | C | 3 | 300 | compatible with minimum frequency part | QDRII+ | S | F | C | 1 | up to 72 bits | R/W | Without ECC | F | any
EP4SGX | 0.9 | C | 3 | 300 | compatible with minimum frequency part | QDRII+ | S | F | C | 1 | up to 72 bits | C | Without ECC | F | any
EP4SGX | 0.9 | C | 3 | 300 | compatible with minimum frequency part | QDRII+ | S | F | C | 1 | up to 72 bits | R | Without ECC | F | any
EP4SGX | 0.9 | C | 3 | 300 | compatible with minimum frequency part | QDRII+ | S | F | C | 1 | up to 72 bits | any | Without ECC | F | any
EP4SGX | 0.9 | C | 3 | 300 | compatible with minimum frequency part | QDRII+ | S | F | C | 1 | up to 72 bits | C/R | Without ECC | F | any
EP4SGX | 0.9 | C | 3 | 300 | compatible with minimum frequency part | QDRII+ | S | F | C | 1 | up to 72 bits | C | Without ECC | F | any
EP4SGX | 0.9 | C | 3 | 300 | compatible with minimum frequency part | QDRII+ | S | F | C | 1 | up to 72 bits | R/W | Without ECC | F | any
EP4SGX | 0.9 | C | 3 | 300 | compatible with minimum frequency part | QDRII+ | S | F | C | 1 | up to 72 bits | C | Without ECC | F | any
EP4SGX | 0.9 | C | 3 | 300 | compatible with minimum frequency part | QDRII+ | S | F | C | 1 | up to 72 bits | R | Without ECC | F | any
EP4SGX | 0.9 | C | 3 | 300 | compatible with minimum frequency part | QDRII+ | S | F | C | 1 | up to 72 bits | any | Without ECC | F | any
EP4SGX | 0.9 | C | 3 | 300 | compatible with minimum frequency part | QDRII+ | S | F | C | 1 | up to 72 bits | C/R | Without ECC | F | any
EP4SGX | 0.9 | I | 3 | 300 | compatible with minimum frequency part | QDRII+ | S | F | C | 1 | up to 72 bits | C | Without ECC | F | any
EP4SGX | 0.9 | I | 3 | 300 | compatible with minimum frequency part | QDRII+ | S | F | C | 1 | up to 72 bits | R/W | Without ECC | F | any
EP4SGX | 0.9 | I | 3 | 300 | compatible with minimum frequency part | QDRII+ | S | F | C | 1 | up to 72 bits | C | Without ECC | F | any
EP4SGX | 0.9 | I | 3 | 300 | compatible with minimum frequency part | QDRII+ | S | F | C | 1 | up to 72 bits | R | Without ECC | F | any
EP4SGX | 0.9 | I | 3 | 300 | compatible with minimum frequency part | QDRII+ | S | F | C | 1 | up to 72 bits | any | Without ECC | F | any
EP4SGX | 0.9 | I | 3 | 300 | compatible with minimum frequency part | QDRII+ | S | F | C | 1 | up to 72 bits | C/R | Without ECC | F | any
EP4SGX | 0.9 | I | 3 | 300 | compatible with minimum frequency part | QDRII+ | S | F | C | 1 | up to 72 bits | C | Without ECC | F | any
EP4SGX | 0.9 | I | 3 | 300 | compatible with minimum frequency part | QDRII+ | S | F | C | 1 | up to 72 bits | R/W | Without ECC | F | any
EP4SGX | 0.9 | I | 3 | 300 | compatible with minimum frequency part | QDRII+ | S | F | C | 1 | up to 72 bits | C | Without ECC | F | any
EP4SGX | 0.9 | I | 3 | 300 | compatible with minimum frequency part | QDRII+ | S | F | C | 1 | up to 72 bits | R | Without ECC | F | any
EP4SGX | 0.9 | I | 3 | 300 | compatible with minimum frequency part | QDRII+ | S | F | C | 1 | up to 72 bits | any | Without ECC | F | any
EP4SGX | 0.9 | I | 3 | 300 | compatible with minimum frequency part | QDRII+ | S | F | C | 1 | up to 72 bits | C/R | Without ECC | F | any
EP4SGX | 0.9 | C | 4 | 267 | compatible with minimum frequency part | QDRII+ | S | F | C | 1 | up to 72 bits | C | Without ECC | F | any
EP4SGX | 0.9 | C | 4 | 267 | compatible with minimum frequency part | QDRII+ | S | F | C | 1 | up to 72 bits | R/W | Without ECC | F | any
EP4SGX | 0.9 | C | 4 | 267 | compatible with minimum frequency part | QDRII+ | S | F | C | 1 | up to 72 bits | C | Without ECC | F | any
EP4SGX | 0.9 | C | 4 | 267 | compatible with minimum frequency part | QDRII+ | S | F | C | 1 | up to 72 bits | R | Without ECC | F | any
EP4SGX | 0.9 | C | 4 | 267 | compatible with minimum frequency part | QDRII+ | S | F | C | 1 | up to 72 bits | any | Without ECC | F | any
EP4SGX | 0.9 | C | 4 | 267 | compatible with minimum frequency part | QDRII+ | S | F | C | 1 | up to 72 bits | C/R | Without ECC | F | any
EP4SGX | 0.9 | C | 4 | 267 | compatible with minimum frequency part | QDRII+ | S | F | C | 1 | up to 72 bits | C | Without ECC | F | any
EP4SGX | 0.9 | C | 4 | 267 | compatible with minimum frequency part | QDRII+ | S | F | C | 1 | up to 72 bits | R/W | Without ECC | F | any
EP4SGX | 0.9 | C | 4 | 267 | compatible with minimum frequency part | QDRII+ | S | F | C | 1 | up to 72 bits | C | Without ECC | F | any
EP4SGX | 0.9 | C | 4 | 267 | compatible with minimum frequency part | QDRII+ | S | F | C | 1 | up to 72 bits | R | Without ECC | F | any
EP4SGX | 0.9 | C | 4 | 267 | compatible with minimum frequency part | QDRII+ | S | F | C | 1 | up to 72 bits | any | Without ECC | F | any
EP4SGX | 0.9 | C | 4 | 267 | compatible with minimum frequency part | QDRII+ | S | F | C | 1 | up to 72 bits | C/R | Without ECC | F | any
EP4SGX | 0.9 | I | 4 | 267 | compatible with minimum frequency part | QDRII+ | S | F | C | 1 | up to 72 bits | C | Without ECC | F | any
EP4SGX | 0.9 | I | 4 | 267 | compatible with minimum frequency part | QDRII+ | S | F | C | 1 | up to 72 bits | R/W | Without ECC | F | any
EP4SGX | 0.9 | I | 4 | 267 | compatible with minimum frequency part | QDRII+ | S | F | C | 1 | up to 72 bits | C | Without ECC | F | any
EP4SGX | 0.9 | I | 4 | 267 | compatible with minimum frequency part | QDRII+ | S | F | C | 1 | up to 72 bits | R | Without ECC | F | any
EP4SGX | 0.9 | I | 4 | 267 | compatible with minimum frequency part | QDRII+ | S | F | C | 1 | up to 72 bits | any | Without ECC | F | any
EP4SGX | 0.9 | I | 4 | 267 | compatible with minimum frequency part | QDRII+ | S | F | C | 1 | up to 72 bits | C/R | Without ECC | F | any
EP4SGX | 0.9 | I | 4 | 267 | compatible with minimum frequency part | QDRII+ | S | F | C | 1 | up to 72 bits | C | Without ECC | F | any
EP4SGX | 0.9 | I | 4 | 267 | compatible with minimum frequency part | QDRII+ | S | F | C | 1 | up to 72 bits | R/W | Without ECC | F | any
EP4SGX | 0.9 | I | 4 | 267 | compatible with minimum frequency part | QDRII+ | S | F | C | 1 | up to 72 bits | C | Without ECC | F | any
EP4SGX | 0.9 | I | 4 | 267 | compatible with minimum frequency part | QDRII+ | S | F | C | 1 | up to 72 bits | R | Without ECC | F | any
EP4SGX | 0.9 | I | 4 | 267 | compatible with minimum frequency part | QDRII+ | S | F | C | 1 | up to 72 bits | any | Without ECC | F | any
EP4SGX | 0.9 | I | 4 | 267 | compatible with minimum frequency part | QDRII+ | S | F | C | 1 | up to 72 bits | C/R | Without ECC | F | any
EP4SGX | 0.9 | C | 2/2x | 300 | compatible with minimum frequency part | QDRII+ | S | F | C | 1 | up to 72 bits | C | Without ECC | F | any |  | No dynamic read latency support. No separate I/O support. No multicast write support.
EP4SGX | 0.9 | C | 2/2x | 300 | compatible with minimum frequency part | QDRII+ | S | F | C | 1 | up to 72 bits | R/W | Without ECC | F | any |  | No dynamic read latency support. No separate I/O support. No multicast write support.
EP4SGX | 0.9 | C | 2/2x | 300 | compatible with minimum frequency part | QDRII+ | S | F | C | 1 | up to 72 bits | C | Without ECC | F | any |  | No dynamic read latency support. No separate I/O support. No multicast write support.
EP4SGX | 0.9 | C | 2/2x | 300 | compatible with minimum frequency part | QDRII+ | S | F | C | 1 | up to 72 bits | R | Without ECC | F | any |  | No dynamic read latency support. No separate I/O support. No multicast write support.
EP4SGX | 0.9 | C | 2/2x | 300 | compatible with minimum frequency part | QDRII+ | S | F | C | 1 | up to 72 bits | any | Without ECC | F | any |  | No dynamic read latency support. No separate I/O support. No multicast write support.
EP4SGX | 0.9 | C | 2/2x | 300 | compatible with minimum frequency part | QDRII+ | S | F | C | 1 | up to 72 bits | C/R | Without ECC | F | any |  | No dynamic read latency support. No separate I/O support. No multicast write support.
EP4SGX | 0.9 | C | 2/2x | 300 | compatible with minimum frequency part | QDRII+ | S | F | C | 1 | up to 72 bits | C | Without ECC | F | any |  | No dynamic read latency support. No separate I/O support. No multicast write support.
EP4SGX | 0.9 | C | 2/2x | 300 | compatible with minimum frequency part | QDRII+ | S | F | C | 1 | up to 72 bits | R/W | Without ECC | F | any |  | No dynamic read latency support. No separate I/O support. No multicast write support.
EP4SGX | 0.9 | C | 2/2x | 300 | compatible with minimum frequency part | QDRII+ | S | F | C | 1 | up to 72 bits | C | Without ECC | F | any |  | No dynamic read latency support. No separate I/O support. No multicast write support.
EP4SGX | 0.9 | C | 2/2x | 300 | compatible with minimum frequency part | QDRII+ | S | F | C | 1 | up to 72 bits | R | Without ECC | F | any |  | No dynamic read latency support. No separate I/O support. No multicast write support.
EP4SGX | 0.9 | C | 2/2x | 300 | compatible with minimum frequency part | QDRII+ | S | F | C | 1 | up to 72 bits | any | Without ECC | F | any |  | No dynamic read latency support. No separate I/O support. No multicast write support.
EP4SGX | 0.9 | C | 2/2x | 300 | compatible with minimum frequency part | QDRII+ | S | F | C | 1 | up to 72 bits | C/R | Without ECC | F | any |  | No dynamic read latency support. No separate I/O support. No multicast write support.
EP4SGX | 0.9 | C | 3 | 300 | compatible with minimum frequency part | RLDRAMII | S | F | C | 1 | up to 72 bits | C | Without ECC | F | any | No multiplexed addressing support. | No dynamic read latency support. No separate I/O support. No multicast write support.
EP4SGX | 0.9 | C | 3 | 300 | compatible with minimum frequency part | RLDRAMII | S | F | C | 1 | up to 72 bits | R/W | Without ECC | F | any | No multiplexed addressing support. | No dynamic read latency support. No separate I/O support. No multicast write support.
EP4SGX | 0.9 | C | 3 | 300 | compatible with minimum frequency part | RLDRAMII | S | F | C | 1 | up to 72 bits | C/R/W | Without ECC | F | any | No multiplexed addressing support. | No dynamic read latency support. No separate I/O support. No multicast write support.
EP4SGX | 0.9 | C | 3 | 300 | compatible with minimum frequency part | RLDRAMII | S | F | C | 1 | up to 72 bits | C | Without ECC | F | any | No multiplexed addressing support. | No dynamic read latency support. No separate I/O support. No multicast write support.
EP4SGX | 0.9 | C | 3 | 300 | compatible with minimum frequency part | RLDRAMII | S | F | C | 1 | up to 72 bits | R/W | Without ECC | F | any | No multiplexed addressing support. | No dynamic read latency support. No separate I/O support. No multicast write support.
EP4SGX | 0.9 | C | 3 | 300 | compatible with minimum frequency part | RLDRAMII | S | F | C | 1 | up to 72 bits | C/R/W | Without ECC | F | any | No multiplexed addressing support. | No dynamic read latency support. No separate I/O support. No multicast write support.
EP4SGX | 0.9 | C | 3 | 300 | compatible with minimum frequency part | RLDRAMII | S | F | C | 1 | up to 72 bits | C | Without ECC | F | any | No multiplexed addressing support. | No dynamic read latency support. No separate I/O support. No multicast write support.
EP4SGX | 0.9 | C | 3 | 300 | compatible with minimum frequency part | RLDRAMII | S | F | C | 1 | up to 72 bits | R/W | Without ECC | F | any | No multiplexed addressing support. | No dynamic read latency support. No separate I/O support. No multicast write support.
EP4SGX | 0.9 | C | 3 | 300 | compatible with minimum frequency part | RLDRAMII | S | F | C | 1 | up to 72 bits | C/R/W | Without ECC | F | any | No multiplexed addressing support. | No dynamic read latency support. No separate I/O support. No multicast write support.
EP4SGX | 0.9 | I | 3 | 300 | compatible with minimum frequency part | RLDRAMII | S | F | C | 1 | up to 72 bits | C | Without ECC | F | any | No multiplexed addressing support. | No dynamic read latency support. No separate I/O support. No multicast write support.
EP4SGX | 0.9 | I | 3 | 300 | compatible with minimum frequency part | RLDRAMII | S | F | C | 1 | up to 72 bits | R/W | Without ECC | F | any | No multiplexed addressing support. | No dynamic read latency support. No separate I/O support. No multicast write support.
EP4SGX | 0.9 | I | 3 | 300 | compatible with minimum frequency part | RLDRAMII | S | F | C | 1 | up to 72 bits | C/R/W | Without ECC | F | any | No multiplexed addressing support. | No dynamic read latency support. No separate I/O support. No multicast write support.
EP4SGX | 0.9 | I | 3 | 300 | compatible with minimum frequency part | RLDRAMII | S | F | C | 1 | up to 72 bits | C | Without ECC | F | any | No multiplexed addressing support. | No dynamic read latency support. No separate I/O support. No multicast write support.
EP4SGX | 0.9 | I | 3 | 300 | compatible with minimum frequency part | RLDRAMII | S | F | C | 1 | up to 72 bits | R/W | Without ECC | F | any | No multiplexed addressing support. | No dynamic read latency support. No separate I/O support. No multicast write support.
EP4SGX | 0.9 | I | 3 | 300 | compatible with minimum frequency part | RLDRAMII | S | F | C | 1 | up to 72 bits | C/R/W | Without ECC | F | any | No multiplexed addressing support. | No dynamic read latency support. No separate I/O support. No multicast write support.
EP4SGX | 0.9 | I | 3 | 300 | compatible with minimum frequency part | RLDRAMII | S | F | C | 1 | up to 72 bits | C | Without ECC | F | any | No multiplexed addressing support. | No dynamic read latency support. No separate I/O support. No multicast write support.
EP4SGX | 0.9 | I | 3 | 300 | compatible with minimum frequency part | RLDRAMII | S | F | C | 1 | up to 72 bits | R/W | Without ECC | F | any | No multiplexed addressing support. | No dynamic read latency support. No separate I/O support. No multicast write support.
EP4SGX | 0.9 | I | 3 | 300 | compatible with minimum frequency part | RLDRAMII | S | F | C | 1 | up to 72 bits | C/R/W | Without ECC | F | any | No multiplexed addressing support. | No dynamic read latency support. No separate I/O support. No multicast write support.
EP4SGX | 0.9 | C | 4 | 267 | compatible with minimum frequency part | RLDRAMII | S | F | C | 1 | up to 72 bits | C | Without ECC | F | any | No multiplexed addressing support. | No dynamic read latency support. No separate I/O support. No multicast write support.
EP4SGX | 0.9 | C | 4 | 267 | compatible with minimum frequency part | RLDRAMII | S | F | C | 1 | up to 72 bits | R/W | Without ECC | F | any | No multiplexed addressing support. | No dynamic read latency support. No separate I/O support. No multicast write support.
EP4SGX | 0.9 | C | 4 | 267 | compatible with minimum frequency part | RLDRAMII | S | F | C | 1 | up to 72 bits | C/R/W | Without ECC | F | any | No multiplexed addressing support. | No dynamic read latency support. No separate I/O support. No multicast write support.
EP4SGX | 0.9 | C | 4 | 267 | compatible with minimum frequency part | RLDRAMII | S | F | C | 1 | up to 72 bits | C | Without ECC | F | any | No multiplexed addressing support. | No dynamic read latency support. No separate I/O support. No multicast write support.
EP4SGX | 0.9 | C | 4 | 267 | compatible with minimum frequency part | RLDRAMII | S | F | C | 1 | up to 72 bits | R/W | Without ECC | F | any | No multiplexed addressing support. | No dynamic read latency support. No separate I/O support. No multicast write support.
EP4SGX | 0.9 | C | 4 | 267 | compatible with minimum frequency part | RLDRAMII | S | F | C | 1 | up to 72 bits | C/R/W | Without ECC | F | any | No multiplexed addressing support. | No dynamic read latency support. No separate I/O support. No multicast write support.
EP4SGX | 0.9 | C | 4 | 267 | compatible with minimum frequency part | RLDRAMII | S | F | C | 1 | up to 72 bits | C | Without ECC | F | any | No multiplexed addressing support. | No dynamic read latency support. No separate I/O support. No multicast write support.
EP4SGX | 0.9 | C | 4 | 267 | compatible with minimum frequency part | RLDRAMII | S | F | C | 1 | up to 72 bits | R/W | Without ECC | F | any | No multiplexed addressing support. | No dynamic read latency support. No separate I/O support. No multicast write support.
EP4SGX | 0.9 | C | 4 | 267 | compatible with minimum frequency part | RLDRAMII | S | F | C | 1 | up to 72 bits | C/R/W | Without ECC | F | any | No multiplexed addressing support. | No dynamic read latency support. No separate I/O support. No multicast write support.
EP4SGX | 0.9 | I | 4 | 267 | compatible with minimum frequency part | RLDRAMII | S | F | C | 1 | up to 72 bits | C | Without ECC | F | any | No multiplexed addressing support. | No dynamic read latency support. No separate I/O support. No multicast write support.
EP4SGX | 0.9 | I | 4 | 267 | compatible with minimum frequency part | RLDRAMII | S | F | C | 1 | up to 72 bits | R/W | Without ECC | F | any | No multiplexed addressing support. | No dynamic read latency support. No separate I/O support. No multicast write support.
EP4SGX | 0.9 | I | 4 | 267 | compatible with minimum frequency part | RLDRAMII | S | F | C | 1 | up to 72 bits | C/R/W | Without ECC | F | any | No multiplexed addressing support. | No dynamic read latency support. No separate I/O support. No multicast write support.
EP4SGX | 0.9 | I | 4 | 267 | compatible with minimum frequency part | RLDRAMII | S | F | C | 1 | up to 72 bits | C | Without ECC | F | any | No multiplexed addressing support. | No dynamic read latency support. No separate I/O support. No multicast write support.
EP4SGX | 0.9 | I | 4 | 267 | compatible with minimum frequency part | RLDRAMII | S | F | C | 1 | up to 72 bits | R/W | Without ECC | F | any | No multiplexed addressing support. | No dynamic read latency support. No separate I/O support. No multicast write support.
EP4SGX | 0.9 | I | 4 | 267 | compatible with minimum frequency part | RLDRAMII | S | F | C | 1 | up to 72 bits | C/R/W | Without ECC | F | any | No multiplexed addressing support. | No dynamic read latency support. No separate I/O support. No multicast write support.
EP4SGX | 0.9 | I | 4 | 267 | compatible with minimum frequency part | RLDRAMII | S | F | C | 1 | up to 72 bits | C | Without ECC | F | any | No multiplexed addressing support.
EP4SGX | 0.9 | I | 4 | 267 | compatible with minimum frequency part | RLDRAMII | S | F | C | 1 | up to 72 bits | R/W | Without ECC | F | any | No multiplexed addressing support.
EP4SGX | 0.9 | I | 4 | 267 | compatible with minimum frequency part | RLDRAMII | S | F | C | 1 | up to 72 bits | C/R/W | Without ECC | F | any | No multiplexed addressing support.
EP4SGX | 0.9 | C | 2/2x | 300 | compatible with minimum frequency part | RLDRAMII | S | F | C | 1 | up to 72 bits | C | Without ECC | F | any | No multiplexed addressing support.
EP4SGX | 0.9 | C | 2/2x | 300 | compatible with minimum frequency part | RLDRAMII | S | F | C | 1 | up to 72 bits | R/W | Without ECC | F | any | No multiplexed addressing support.
EP4SGX | 0.9 | C | 2/2x | 300 | compatible with minimum frequency part | RLDRAMII | S | F | C | 1 | up to 72 bits | C/R/W | Without ECC | F | any | No multiplexed addressing support.
EP4SGX | 0.9 | C | 2/2x | 300 | compatible with minimum frequency part | RLDRAMII | S | F | C | 1 | up to 72 bits | C | Without ECC | F | any | No multiplexed addressing support.
EP4SGX | 0.9 | C | 2/2x | 300 | compatible with minimum frequency part | RLDRAMII | S | F | C | 1 | up to 72 bits | R/W | Without ECC | F | any | No multiplexed addressing support.
EP4SGX | 0.9 | C | 2/2x | 300 | compatible with minimum frequency part | RLDRAMII | S | F | C | 1 | up to 72 bits | C/R/W | Without ECC | F | any | No multiplexed addressing support.
EP4SGX | 0.9 | C | 2/2x | 300 | compatible with minimum frequency part | RLDRAMII | S | F | C | 1 | up to 72 bits | C | Without ECC | F | any | No multiplexed addressing support.
EP4SGX | 0.9 | C | 2/2x | 300 | compatible with minimum frequency part | RLDRAMII | S | F | C | 1 | up to 72 bits | R/W | Without ECC | F | any | No multiplexed addressing support.
EP4SGX | 0.9 | C | 2/2x | 300 | compatible with minimum frequency part | RLDRAMII | S | F | C | 1 | up to 72 bits | C/R/W | Without ECC | F | any | No multiplexed addressing support.
EP4SGX | 0.9 | C | 3 | 200 | compatible with minimum frequency part | DDR | S | H | C | 1 | up to 72 bits | C | With ECC | F | any
EP4SGX | 0.9 | C | 3 | 200 | compatible with minimum frequency part | DDR | S | H | C | 1 | up to 72 bits | R | With ECC | F | any
EP4SGX | 0.9 | C | 3 | 200 | compatible with minimum frequency part | DDR | S | H | C | 1 | up to 72 bits | W | With ECC | F | any
EP4SGX | 0.9 | I | 3 | 200 | compatible with minimum frequency part | DDR | S | H | C | 1 | up to 72 bits | C | With ECC | F | any
EP4SGX | 0.9 | I | 3 | 200 | compatible with minimum frequency part | DDR | S | H | C | 1 | up to 72 bits | R | With ECC | F | any
EP4SGX | 0.9 | I | 3 | 200 | compatible with minimum frequency part | DDR | S | H | C | 1 | up to 72 bits | W | With ECC | F | any
EP4SGX | 0.9 | C | 4 | 200 | compatible with minimum frequency part | DDR | S | H | C | 1 | up to 72 bits | C | With ECC | F | any
EP4SGX | 0.9 | C | 4 | 200 | compatible with minimum frequency part | DDR | S | H | C | 1 | up to 72 bits | R | With ECC | F | any
EP4SGX | 0.9 | C | 4 | 200 | compatible with minimum frequency part | DDR | S | H | C | 1 | up to 72 bits | W | With ECC | F | any
EP4SGX | 0.9 | I | 4 | 200 | compatible with minimum frequency part | DDR | S | H | C | 1 | up to 72 bits | C | With ECC | F | any
EP4SGX | 0.9 | I | 4 | 200 | compatible with minimum frequency part | DDR | S | H | C | 1 | up to 72 bits | R | With ECC | F | any
EP4SGX | 0.9 | I | 4 | 200 | compatible with minimum frequency part | DDR | S | H | C | 1 | up to 72 bits | W | With ECC | F | any
EP4SGX | 0.9 | C | 2/2x | 200 | compatible with minimum frequency part | DDR | S | H | C | 1 | up to 72 bits | C | With ECC | F | any
EP4SGX | 0.9 | C | 2/2x | 200 | compatible with minimum frequency part | DDR | S | H | C | 1 | up to 72 bits | R | With ECC | F | any
EP4SGX | 0.9 | C | 2/2x | 200 | compatible with minimum frequency part | DDR | S | H | C | 1 | up to 72 bits | W | With ECC | F | any
EP4SGX | 0.9 | C | 3 | 333 | compatible with minimum frequency part | DDR2 | S | H | C | 1 | up to 72 bits | any | With ECC | F | any
EP4SGX | 0.9 | C | 3 | 300 | compatible with minimum frequency part | DDR2 | S | H | C | 1 | 144 bits | any | With ECC | F | any
EP4SGX | 0.9 | I | 3 | 333 | compatible with minimum frequency part | DDR2 | S | H | C | 1 | up to 72 bits | any | With ECC | F | any
EP4SGX | 0.9 | I | 3 | 300 | compatible with minimum frequency part | DDR2 | S | H | C | 1 | 144 bits | any | With ECC | F | any
EP4SGX | 0.9 | C | 4 | 333 | compatible with minimum frequency part | DDR2 | S | H | C | 1 | up to 72 bits | any | With ECC | F | any
EP4SGX | 0.9 | C | 4 | 300 | compatible with minimum frequency part | DDR2 | S | H | C | 1 | 144 bits | any | With ECC | F | any
EP4SGX | 0.9 | I | 4 | 333 | compatible with minimum frequency part | DDR2 | S | H | C | 1 | up to 72 bits | any | With ECC | F | any
EP4SGX | 0.9 | I | 4 | 300 | compatible with minimum frequency part | DDR2 | S | H | C | 1 | 144 bits | any | With ECC | F | any
EP4SGX | 0.9 | C | 2/2x | 400 | compatible with minimum frequency part | DDR2 | S | H | C | 1 | up to 72 bits | any | With ECC | F | any
EP4SGX | 0.9 | C | 2/2x | 333 | compatible with minimum frequency part | DDR2 | S | H | C | 1 | 144 bits | any | With ECC | F | any
EP4SGX | 0.9 | C | 3 | 400 | compatible with minimum frequency part | DDR3 | S | H | C | 1 | up to 72 bits | any | With ECC | F | any
EP4SGX | 0.9 | C | 3 | 333 | compatible with minimum frequency part | DDR3 | S | H | C | 1 | 144 bits | any | With ECC | F | any
EP4SGX | 0.9 | I | 3 | 400 | compatible with minimum frequency part | DDR3 | S | H | C | 1 | up to 72 bits | any | With ECC | F | any
EP4SGX | 0.9 | I | 3 | 333 | compatible with minimum frequency part | DDR3 | S | H | C | 1 | 144 bits | any | With ECC | F | any
EP4SGX | 0.9 | C | 4 | 400 | compatible with minimum frequency part | DDR3 | S | H | C | 1 | up to 72 bits | any | With ECC | F | any
EP4SGX | 0.9 | C | 4 | 333 | compatible with minimum frequency part | DDR3 | S | H | C | 1 | 144 bits | any | With ECC | F | any
EP4SGX | 0.9 | I | 4 | 333 | compatible with minimum frequency part | DDR3 | S | H | C | 1 | up to 72 bits | any | With ECC | F | any
EP4SGX | 0.9 | I | 4 | 303 | compatible with minimum frequency part | DDR3 | S | H | C | 1 | 144 bits | any | With ECC | F | any
EP4SGX | 0.9 | C | 2/2x | 533 | compatible with minimum frequency part | DDR3 | S | H | C | 1 | up to 72 bits | any | With ECC | F | any
EP4SGX | 0.9 | C | 2/2x | 400 | compatible with minimum frequency part | DDR3 | S | H | C | 1 | 144 bits | any | With ECC | F | any
EP4SGX | 0.9 | C | 3 | 300 | compatible with minimum frequency part | QDRII | S | H | C | 1 | up to 72 bits | C | Without ECC | F | any
EP4SGX | 0.9 | C | 3 | 300 | compatible with minimum frequency part | QDRII | S | H | C | 1 | up to 72 bits | R/W | Without ECC | F | any
EP4SGX | 0.9 | C | 3 | 250 | compatible with minimum frequency part | QDRII | S | H | C | 1 | up to 72 bits | C | Without ECC | F | any
EP4SGX | 0.9 | C | 3 | 250 | compatible with minimum frequency part | QDRII | S | H | C | 1 | up to 72 bits | R | Without ECC | F | any
EP4SGX | 0.9 | C | 3 | 300 | compatible with minimum frequency part | QDRII | S | H | C | 1 | up to 72 bits | any | Without ECC | F | any
EP4SGX | 0.9 | C | 3 | 250 | compatible with minimum frequency part | QDRII | S | H | C | 1 | up to 72 bits | C/R | Without ECC | F | any
EP4SGX | 0.9 | I | 3 | 300 | compatible with minimum frequency part | QDRII | S | H | C | 1 | up to 72 bits | C | Without ECC | F | any
EP4SGX | 0.9 | I | 3 | 300 | compatible with minimum frequency part | QDRII | S | H | C | 1 | up to 72 bits | R/W | Without ECC | F | any
EP4SGX | 0.9 | I | 3 | 250 | compatible with minimum frequency part | QDRII | S | H | C | 1 | up to 72 bits | C | Without ECC | F | any
EP4SGX | 0.9 | I | 3 | 250 | compatible with minimum frequency part | QDRII | S | H | C | 1 | up to 72 bits | R | Without ECC | F | any
EP4SGX | 0.9 | I | 3 | 300 | compatible with minimum frequency part | QDRII | S | H | C | 1 | up to 72 bits | any | Without ECC | F | any
EP4SGX | 0.9 | I | 3 | 250 | compatible with minimum frequency part | QDRII | S | H | C | 1 | up to 72 bits | C/R | Without ECC | F | any
EP4SGX | 0.9 | C | 4 | 300 | compatible with minimum frequency part | QDRII | S | H | C | 1 | up to 72 bits | C | Without ECC | F | any
EP4SGX | 0.9 | C | 4 | 300 | compatible with minimum frequency part | QDRII | S | H | C | 1 | up to 72 bits | R/W | Without ECC | F | any
EP4SGX | 0.9 | C | 4 | 250 | compatible with minimum frequency part | QDRII | S | H | C | 1 | up to 72 bits | C | Without ECC | F | any
EP4SGX | 0.9 | C | 4 | 250 | compatible with minimum frequency part | QDRII | S | H | C | 1 | up to 72 bits | R | Without ECC | F | any
EP4SGX | 0.9 | C | 4 | 300 | compatible with minimum frequency part | QDRII | S | H | C | 1 | up to 72 bits | any | Without ECC | F | any
EP4SGX | 0.9 | C | 4 | 250 | compatible with minimum frequency part | QDRII | S | H | C | 1 | up to 72 bits | C/R | Without ECC | F | any
EP4SGX | 0.9 | I | 4 | 300 | compatible with minimum frequency part | QDRII | S | H | C | 1 | up to 72 bits | C | Without ECC | F | any
EP4SGX | 0.9 | I | 4 | 300 | compatible with minimum frequency part | QDRII | S | H | C | 1 | up to 72 bits | R/W | Without ECC | F | any
EP4SGX | 0.9 | I | 4 | 250 | compatible with minimum frequency part | QDRII | S | H | C | 1 | up to 72 bits | C | Without ECC | F | any
EP4SGX | 0.9 | I | 4 | 250 | compatible with minimum frequency part | QDRII | S | H | C | 1 | up to 72 bits | R | Without ECC | F | any
EP4SGX | 0.9 | I | 4 | 300 | compatible with minimum frequency part | QDRII | S | H | C | 1 | up to 72 bits | any | Without ECC | F | any
EP4SGX | 0.9 | I | 4 | 250 | compatible with minimum frequency part | QDRII | S | H | C | 1 | up to 72 bits | C/R | Without ECC | F | any
EP4SGX | 0.9 | C | 2/2x | 350 | compatible with minimum frequency part | QDRII | S | H | C | 1 | up to 72 bits | C | Without ECC | F | any
EP4SGX | 0.9 | C | 2/2x | 350 | compatible with minimum frequency part | QDRII | S | H | C | 1 | up to 72 bits | R/W | Without ECC | F | any
EP4SGX | 0.9 | C | 2/2x | 300 | compatible with minimum frequency part | QDRII | S | H | C | 1 | up to 72 bits | C | Without ECC | F | any
EP4SGX | 0.9 | C | 2/2x | 300 | compatible with minimum frequency part | QDRII | S | H | C | 1 | up to 72 bits | R | Without ECC | F | any
EP4SGX | 0.9 | C | 2/2x | 350 | compatible with minimum frequency part | QDRII | S | H | C | 1 | up to 72 bits | any | Without ECC | F | any
EP4SGX | 0.9 | C | 2/2x | 300 | compatible with minimum frequency part | QDRII | S | H | C | 1 | up to 72 bits | C/R | Without ECC | F | any
EP4SGX | 0.9 | C | 3 | 350 | compatible with minimum frequency part | QDRII+ | S | H | C | 1 | up to 72 bits | C | Without ECC | F | any
EP4SGX | 0.9 | C | 3 | 350 | compatible with minimum frequency part | QDRII+ | S | H | C | 1 | up to 72 bits | R/W | Without ECC | F | any
EP4SGX | 0.9 | C | 3 | 350 | compatible with minimum frequency part | QDRII+ | S | H | C | 1 | up to 72 bits | C | Without ECC | F | any
EP4SGX | 0.9 | C | 3 | 350 | compatible with minimum frequency part | QDRII+ | S | H | C | 1 | up to 72 bits | R | Without ECC | F | any
EP4SGX | 0.9 | C | 3 | 350 | compatible with minimum frequency part | QDRII+ | S | H | C | 1 | up to 72 bits | any | Without ECC | F | any
EP4SGX | 0.9 | C | 3 | 350 | compatible with minimum frequency part | QDRII+ | S | H | C | 1 | up to 72 bits | C/R | Without ECC | F | any
EP4SGX | 0.9 | I | 3 | 350 | compatible with minimum frequency part | QDRII+ | S | H | C | 1 | up to 72 bits | C | Without ECC | F | any
EP4SGX | 0.9 | I | 3 | 350 | compatible with minimum frequency part | QDRII+ | S | H | C | 1 | up to 72 bits | R/W | Without ECC | F | any
EP4SGX | 0.9 | I | 3 | 350 | compatible with minimum frequency part | QDRII+ | S | H | C | 1 | up to 72 bits | C | Without ECC | F | any
EP4SGX | 0.9 | I | 3 | 350 | compatible with minimum frequency part | QDRII+ | S | H | C | 1 | up to 72 bits | R | Without ECC | F | any
EP4SGX | 0.9 | I | 3 | 350 | compatible with minimum frequency part | QDRII+ | S | H | C | 1 | up to 72 bits | any | Without ECC | F | any
EP4SGX | 0.9 | I | 3 | 350 | compatible with minimum frequency part | QDRII+ | S | H | C | 1 | up to 72 bits | C/R | Without ECC | F | any
EP4SGX | 0.9 | C | 4 | 300 | compatible with minimum frequency part | QDRII+ | S | H | C | 1 | up to 72 bits | C | Without ECC | F | any
EP4SGX | 0.9 | C | 4 | 300 | compatible with minimum frequency part | QDRII+ | S | H | C | 1 | up to 72 bits | R/W | Without ECC | F | any
EP4SGX | 0.9 | C | 4 | 300 | compatible with minimum frequency part | QDRII+ | S | H | C | 1 | up to 72 bits | C | Without ECC | F | any
EP4SGX | 0.9 | C | 4 | 300 | compatible with minimum frequency part | QDRII+ | S | H | C | 1 | up to 72 bits | R | Without ECC | F | any
EP4SGX | 0.9 | C | 4 | 300 | compatible with minimum frequency part | QDRII+ | S | H | C | 1 | up to 72 bits | any | Without ECC | F | any
EP4SGX | 0.9 | C | 4 | 300 | compatible with minimum frequency part | QDRII+ | S | H | C | 1 | up to 72 bits | C/R | Without ECC | F | any
EP4SGX | 0.9 | I | 4 | 300 | compatible with minimum frequency part | QDRII+ | S | H | C | 1 | up to 72 bits | C | Without ECC | F | any |  | No dynamic read latency support. No separate I/O support. No multicast write support.
EP4SGX | 0.9 | I | 4 | 300 | compatible with minimum frequency part | QDRII+ | S | H | C | 1 | up to 72 bits | R/W | Without ECC | F | any |  | No dynamic read latency support. No separate I/O support. No multicast write support.
EP4SGX | 0.9 | I | 4 | 300 | compatible with minimum frequency part | QDRII+ | S | H | C | 1 | up to 72 bits | C | Without ECC | F | any |  | No dynamic read latency support. No separate I/O support. No multicast write support.
EP4SGX | 0.9 | I | 4 | 300 | compatible with minimum frequency part | QDRII+ | S | H | C | 1 | up to 72 bits | R | Without ECC | F | any |  | No dynamic read latency support. No separate I/O support. No multicast write support.
EP4SGX | 0.9 | I | 4 | 300 | compatible with minimum frequency part | QDRII+ | S | H | C | 1 | up to 72 bits | any | Without ECC | F | any |  | No dynamic read latency support. No separate I/O support. No multicast write support.
EP4SGX | 0.9 | I | 4 | 300 | compatible with minimum frequency part | QDRII+ | S | H | C | 1 | up to 72 bits | C/R | Without ECC | F | any |  | No dynamic read latency support. No separate I/O support. No multicast write support.
EP4SGX | 0.9 | C | 2/2x | 550 | compatible with minimum frequency part | QDRII+ | S | H | C | 1 | up to 72 bits | C | Without ECC | F | any |  | No dynamic read latency support. No separate I/O support. No multicast write support.
EP4SGX | 0.9 | C | 2/2x | 550 | compatible with minimum frequency part | QDRII+ | S | H | C | 1 | up to 72 bits | R/W | Without ECC | F | any |  | No dynamic read latency support. No separate I/O support. No multicast write support.
EP4SGX | 0.9 | C | 2/2x | 550 | compatible with minimum frequency part | QDRII+ | S | H | C | 1 | up to 72 bits | C | Without ECC | F | any |  | No dynamic read latency support. No separate I/O support. No multicast write support.
EP4SGX | 0.9 | C | 2/2x | 550 | compatible with minimum frequency part | QDRII+ | S | H | C | 1 | up to 72 bits | R | Without ECC | F | any |  | No dynamic read latency support. No separate I/O support. No multicast write support.
EP4SGX | 0.9 | C | 2/2x | 550 | compatible with minimum frequency part | QDRII+ | S | H | C | 1 | up to 72 bits | any | Without ECC | F | any |  | No dynamic read latency support. No separate I/O support. No multicast write support.
EP4SGX | 0.9 | C | 2/2x | 550 | compatible with minimum frequency part | QDRII+ | S | H | C | 1 | up to 72 bits | C/R | Without ECC | F | any |  | No dynamic read latency support. No separate I/O support. No multicast write support.
EP4SGX | 0.9 | C | 3 | 350 | compatible with minimum frequency part | RLDRAMII | S | H | C | 1 | up to 72 bits | C | Without ECC | F | any | No multiplexed addressing support. | No dynamic read latency support. No separate I/O support. No multicast write support.
EP4SGX | 0.9 | C | 3 | 350 | compatible with minimum frequency part | RLDRAMII | S | H | C | 1 | up to 72 bits | R/W | Without ECC | F | any | No multiplexed addressing support. | No dynamic read latency support. No separate I/O support. No multicast write support.
EP4SGX | 0.9 | C | 3 | 350 | compatible with minimum frequency part | RLDRAMII | S | H | C | 1 | up to 72 bits | C/R/W | Without ECC | F | any | No multiplexed addressing support. | No dynamic read latency support. No separate I/O support. No multicast write support.
EP4SGX | 0.9 | C | 3 | 350 | compatible with minimum frequency part | RLDRAMII | S | H | C | 1 | up to 72 bits | C | Without ECC | F | any | No multiplexed addressing support. | No dynamic read latency support. No separate I/O support. No multicast write support.
EP4SGX | 0.9 | C | 3 | 350 | compatible with minimum frequency part | RLDRAMII | S | H | C | 1 | up to 72 bits | R/W | Without ECC | F | any | No multiplexed addressing support. | No dynamic read latency support. No separate I/O support. No multicast write support.
EP4SGX | 0.9 | C | 3 | 350 | compatible with minimum frequency part | RLDRAMII | S | H | C | 1 | up to 72 bits | C/R/W | Without ECC | F | any | No multiplexed addressing support. | No dynamic read latency support. No separate I/O support. No multicast write support.
EP4SGX | 0.9 | I | 3 | 350 | compatible with minimum frequency part | RLDRAMII | S | H | C | 1 | up to 72 bits | C | Without ECC | F | any | No multiplexed addressing support. | No dynamic read latency support. No separate I/O support. No multicast write support.
EP4SGX | 0.9 | I | 3 | 350 | compatible with minimum frequency part | RLDRAMII | S | H | C | 1 | up to 72 bits | R/W | Without ECC | F | any | No multiplexed addressing support. | No dynamic read latency support. No separate I/O support. No multicast write support.
EP4SGX | 0.9 | I | 3 | 350 | compatible with minimum frequency part | RLDRAMII | S | H | C | 1 | up to 72 bits | C/R/W | Without ECC | F | any | No multiplexed addressing support. | No dynamic read latency support. No separate I/O support. No multicast write support.
EP4SGX | 0.9 | I | 3 | 350 | compatible with minimum frequency part | RLDRAMII | S | H | C | 1 | up to 72 bits | C | Without ECC | F | any | No multiplexed addressing support. | No dynamic read latency support. No separate I/O support. No multicast write support.
EP4SGX | 0.9 | I | 3 | 350 | compatible with minimum frequency part | RLDRAMII | S | H | C | 1 | up to 72 bits | R/W | Without ECC | F | any | No multiplexed addressing support. | No dynamic read latency support. No separate I/O support. No multicast write support.
EP4SGX | 0.9 | I | 3 | 350 | compatible with minimum frequency part | RLDRAMII | S | H | C | 1 | up to 72 bits | C/R/W | Without ECC | F | any | No multiplexed addressing support. | No dynamic read latency support. No separate I/O support. No multicast write support.
EP4SGX | 0.9 | C | 4 | 300 | compatible with minimum frequency part | RLDRAMII | S | H | C | 1 | up to 72 bits | C | Without ECC | F | any | No multiplexed addressing support. | No multiplexed addressing support. No dynamic read latency support. No separate I/O support. No multicast write support.
EP4SGX | 0.9 | C | 4 | 300 | compatible with minimum frequency part | RLDRAMII | S | H | C | 1 | up to 72 bits | R/W | Without ECC | F | any | No multiplexed addressing support. | No multiplexed addressing support. No dynamic read latency support. No separate I/O support. No multicast write support.
EP4SGX | 0.9 | C | 4 | 300 | compatible with minimum frequency part | RLDRAMII | S | H | C | 1 | up to 72 bits | C/R/W | Without ECC | F | any | No multiplexed addressing support. | No multiplexed addressing support. No dynamic read latency support. No separate I/O support. No multicast write support.
EP4SGX | 0.9 | C | 4 | 300 | compatible with minimum frequency part | RLDRAMII | S | H | C | 1 | up to 72 bits | C | Without ECC | F | any | No multiplexed addressing support. | No multiplexed addressing support. No dynamic read latency support. No separate I/O support. No multicast write support.
EP4SGX | 0.9 | C | 4 | 300 | compatible with minimum frequency part | RLDRAMII | S | H | C | 1 | up to 72 bits | R/W | Without ECC | F | any | No multiplexed addressing support. | No multiplexed addressing support. No dynamic read latency support. No separate I/O support. No multicast write support.
EP4SGX | 0.9 | C | 4 | 300 | compatible with minimum frequency part | RLDRAMII | S | H | C | 1 | up to 72 bits | C/R/W | Without ECC | F | any | No multiplexed addressing support. | No multiplexed addressing support. No dynamic read latency support. No separate I/O support. No multicast write support.
EP4SGX | 0.9 | I | 4 | 300 | compatible with minimum frequency part | RLDRAMII | S | H | C | 1 | up to 72 bits | C | Without ECC | F | any | No multiplexed addressing support.
EP4SGX | 0.9 | I | 4 | 300 | compatible with minimum frequency part | RLDRAMII | S | H | C | 1 | up to 72 bits | R/W | Without ECC | F | any | No multiplexed addressing support.
EP4SGX | 0.9 | I | 4 | 300 | compatible with minimum frequency part | RLDRAMII | S | H | C | 1 | up to 72 bits | C/R/W | Without ECC | F | any | No multiplexed addressing support.
EP4SGX | 0.9 | I | 4 | 300 | compatible with minimum frequency part | RLDRAMII | S | H | C | 1 | up to 72 bits | C | Without ECC | F | any | No multiplexed addressing support.
EP4SGX | 0.9 | I | 4 | 300 | compatible with minimum frequency part | RLDRAMII | S | H | C | 1 | up to 72 bits | R/W | Without ECC | F | any | No multiplexed addressing support.
EP4SGX | 0.9 | I | 4 | 300 | compatible with minimum frequency part | RLDRAMII | S | H | C | 1 | up to 72 bits | C/R/W | Without ECC | F | any | No multiplexed addressing support.
EP4SGX | 0.9 | C | 2/2x | 533 | compatible with minimum frequency part | RLDRAMII | S | H | C | 1 | up to 72 bits | C | Without ECC | F | any | This clock rate is only achievable with Nios sequencer.
EP4SGX | 0.9 | C | 2/2x | 533 | compatible with minimum frequency part | RLDRAMII | S | H | C | 1 | up to 72 bits | R/W | Without ECC | F | any | This clock rate is only achievable with Nios sequencer.
EP4SGX | 0.9 | C | 2/2x | 533 | compatible with minimum frequency part | RLDRAMII | S | H | C | 1 | up to 72 bits | C/R/W | Without ECC | F | any | This clock rate is only achievable with Nios sequencer.
EP4SGX | 0.9 | C | 2/2x | 533 | compatible with minimum frequency part | RLDRAMII | S | H | C | 1 | up to 72 bits | C | Without ECC | F | any | This clock rate is only achievable with Nios sequencer.
EP4SGX | 0.9 | C | 2/2x | 533 | compatible with minimum frequency part | RLDRAMII | S | H | C | 1 | up to 72 bits | R/W | Without ECC | F | any | This clock rate is only achievable with Nios sequencer.
EP4SGX | 0.9 | C | 2/2x | 533 | compatible with minimum frequency part | RLDRAMII | S | H | C | 1 | up to 72 bits | C/R/W | Without ECC | F | any | This clock rate is only achievable with Nios sequencer.
EP4SGX | 0.9 | C | 3 | 200 | compatible with minimum frequency part | DDR | S | F | C | 2 | up to 72 bits | C | With ECC | F | any
EP4SGX | 0.9 | C | 3 | 200 | compatible with minimum frequency part | DDR | S | F | C | 2 | up to 72 bits | R | With ECC | F | any
EP4SGX | 0.9 | C | 3 | 200 | compatible with minimum frequency part | DDR | S | F | C | 2 | up to 72 bits | W | With ECC | F | any
EP4SGX | 0.9 | I | 3 | 200 | compatible with minimum frequency part | DDR | S | F | C | 2 | up to 72 bits | C | With ECC | F | any
EP4SGX | 0.9 | I | 3 | 200 | compatible with minimum frequency part | DDR | S | F | C | 2 | up to 72 bits | R | With ECC | F | any
EP4SGX | 0.9 | I | 3 | 200 | compatible with minimum frequency part | DDR | S | F | C | 2 | up to 72 bits | W | With ECC | F | any
EP4SGX | 0.9 | C | 4 | 200 | compatible with minimum frequency part | DDR | S | F | C | 2 | up to 72 bits | C | With ECC | F | any
EP4SGX | 0.9 | C | 4 | 200 | compatible with minimum frequency part | DDR | S | F | C | 2 | up to 72 bits | R | With ECC | F | any
EP4SGX | 0.9 | C | 4 | 200 | compatible with minimum frequency part | DDR | S | F | C | 2 | up to 72 bits | W | With ECC | F | any
EP4SGX | 0.9 | I | 4 | 200 | compatible with minimum frequency part | DDR | S | F | C | 2 | up to 72 bits | C | With ECC | F | any
EP4SGX | 0.9 | I | 4 | 200 | compatible with minimum frequency part | DDR | S | F | C | 2 | up to 72 bits | R | With ECC | F | any
EP4SGX | 0.9 | I | 4 | 200 | compatible with minimum frequency part | DDR | S | F | C | 2 | up to 72 bits | W | With ECC | F | any
EP4SGX | 0.9 | C | 2/2x | 200 | compatible with minimum frequency part | DDR | S | F | C | 2 | up to 72 bits | C | With ECC | F | any
EP4SGX | 0.9 | C | 2/2x | 200 | compatible with minimum frequency part | DDR | S | F | C | 2 | up to 72 bits | R | With ECC | F | any
EP4SGX | 0.9 | C | 2/2x | 200 | compatible with minimum frequency part | DDR | S | F | C | 2 | up to 72 bits | W | With ECC | F | any
EP4SGX | 0.9 | C | 3 | 267 | compatible with minimum frequency part | DDR2 | S | F | C | 2 | up to 72 bits | any | With ECC | F | any
EP4SGX | 0.9 | C | 3 | 233 | compatible with minimum frequency part | DDR2 | S | F | C | 2 | 144 bits | any | With ECC | F | any
EP4SGX | 0.9 | I | 3 | 267 | compatible with minimum frequency part | DDR2 | S | F | C | 2 | up to 72 bits | any | With ECC | F | any
EP4SGX | 0.9 | I | 3 | 233 | compatible with minimum frequency part | DDR2 | S | F | C | 2 | 144 bits | any | With ECC | F | any
EP4SGX | 0.9 | C | 4 | 233 | compatible with minimum frequency part | DDR2 | S | F | C | 2 | up to 72 bits | any | With ECC | F | any
EP4SGX | 0.9 | C | 4 | 200 | compatible with minimum frequency part | DDR2 | S | F | C | 2 | 144 bits | any | With ECC | F | any
EP4SGX | 0.9 | I | 4 | 233 | compatible with minimum frequency part | DDR2 | S | F | C | 2 | up to 72 bits | any | With ECC | F | any
EP4SGX | 0.9 | I | 4 | 200 | compatible with minimum frequency part | DDR2 | S | F | C | 2 | 144 bits | any | With ECC | F | any
EP4SGX | 0.9 | C | 2/2x | 300 | compatible with minimum frequency part | DDR2 | S | F | C | 2 | up to 72 bits | any | With ECC | F | any
EP4SGX | 0.9 | C | 2/2x | 267 | compatible with minimum frequency part | DDR2 | S | F | C | 2 | 144 bits | any | With ECC | F | any
EP4SGX | 0.9 | C | 3 | 200 | compatible with minimum frequency part | DDR | S | H | C | 2 | up to 72 bits | C | With ECC | F | any
EP4SGX | 0.9 | C | 3 | 200 | compatible with minimum frequency part | DDR | S | H | C | 2 | up to 72 bits | R | With ECC | F | any
EP4SGX | 0.9 | C | 3 | 200 | compatible with minimum frequency part | DDR | S | H | C | 2 | up to 72 bits | W | With ECC | F | any
EP4SGX | 0.9 | I | 3 | 200 | compatible with minimum frequency part | DDR | S | H | C | 2 | up to 72 bits | C | With ECC | F | any
EP4SGX | 0.9 | I | 3 | 200 | compatible with minimum frequency part | DDR | S | H | C | 2 | up to 72 bits | R | With ECC | F | any
EP4SGX | 0.9 | I | 3 | 200 | compatible with minimum frequency part | DDR | S | H | C | 2 | up to 72 bits | W | With ECC | F | any
EP4SGX | 0.9 | C | 4 | 200 | compatible with minimum frequency part | DDR | S | H | C | 2 | up to 72 bits | C | With ECC | F | any
EP4SGX | 0.9 | C | 4 | 200 | compatible with minimum frequency part | DDR | S | H | C | 2 | up to 72 bits | R | With ECC | F | any
EP4SGX | 0.9 | C | 4 | 200 | compatible with minimum frequency part | DDR | S | H | C | 2 | up to 72 bits | W | With ECC | F | any
EP4SGX | 0.9 | I | 4 | 200 | compatible with minimum frequency part | DDR | S | H | C | 2 | up to 72 bits | C | With ECC | F | any
EP4SGX | 0.9 | I | 4 | 200 | compatible with minimum frequency part | DDR | S | H | C | 2 | up to 72 bits | R | With ECC | F | any
EP4SGX | 0.9 | I | 4 | 200 | compatible with minimum frequency part | DDR | S | H | C | 2 | up to 72 bits | W | With ECC | F | any
EP4SGX | 0.9 | C | 2/2x | 200 | compatible with minimum frequency part | DDR | S | H | C | 2 | up to 72 bits | C | With ECC | F | any
EP4SGX | 0.9 | C | 2/2x | 200 | compatible with minimum frequency part | DDR | S | H | C | 2 | up to 72 bits | R | With ECC | F | any
EP4SGX | 0.9 | C | 2/2x | 200 | compatible with minimum frequency part | DDR | S | H | C | 2 | up to 72 bits | W | With ECC | F | any
EP4SGX | 0.9 | C | 3 | 333 | compatible with minimum frequency part | DDR2 | S | H | C | 2 | up to 72 bits | any | With ECC | F | any
EP4SGX | 0.9 | C | 3 | 300 | compatible with minimum frequency part | DDR2 | S | H | C | 2 | 144 bits | any | With ECC | F | any
EP4SGX | 0.9 | I | 3 | 333 | compatible with minimum frequency part | DDR2 | S | H | C | 2 | up to 72 bits | any | With ECC | F | any
EP4SGX | 0.9 | I | 3 | 300 | compatible with minimum frequency part | DDR2 | S | H | C | 2 | 144 bits | any | With ECC | F | any
EP4SGX | 0.9 | C | 4 | 333 | compatible with minimum frequency part | DDR2 | S | H | C | 2 | up to 72 bits | any | With ECC | F | any
EP4SGX | 0.9 | C | 4 | 300 | compatible with minimum frequency part | DDR2 | S | H | C | 2 | 144 bits | any | With ECC | F | any
EP4SGX | 0.9 | I | 4 | 333 | compatible with minimum frequency part | DDR2 | S | H | C | 2 | up to 72 bits | any | With ECC | F | any
EP4SGX | 0.9 | I | 4 | 300 | compatible with minimum frequency part | DDR2 | S | H | C | 2 | 144 bits | any | With ECC | F | any
EP4SGX | 0.9 | C | 2/2x | 400 | compatible with minimum frequency part | DDR2 | S | H | C | 2 | up to 72 bits | any | With ECC | F | any
EP4SGX | 0.9 | C | 2/2x | 333 | compatible with minimum frequency part | DDR2 | S | H | C | 2 | 144 bits | any | With ECC | F | any
EP4SGX | 0.9 | C | 3 | 400 | compatible with minimum frequency part | DDR3 | S | H | C | 2 | up to 72 bits | any | With ECC | F | any | Multiple DDR3 SDRAM components must be laid out in a single-rank DDR2 or DDR3 SDRAM DIMM layout format.
EP4SGX | 0.9 | C | 3 | 333 | compatible with minimum frequency part | DDR3 | S | H | C | 2 | 144 bits | any | With ECC | F | any | Multiple DDR3 SDRAM components must be laid out in a single-rank DDR2 or DDR3 SDRAM DIMM layout format.
EP4SGX | 0.9 | I | 3 | 400 | compatible with minimum frequency part | DDR3 | S | H | C | 2 | up to 72 bits | any | With ECC | F | any | Multiple DDR3 SDRAM components must be laid out in a single-rank DDR2 or DDR3 SDRAM DIMM layout format.
EP4SGX | 0.9 | I | 3 | 333 | compatible with minimum frequency part | DDR3 | S | H | C | 2 | 144 bits | any | With ECC | F | any | Multiple DDR3 SDRAM components must be laid out in a single-rank DDR2 or DDR3 SDRAM DIMM layout format.
EP4SGX | 0.9 | C | 4 | 333 | compatible with minimum frequency part | DDR3 | S | H | C | 2 | up to 72 bits | any | With ECC | F | any | Multiple DDR3 SDRAM components must be laid out in a single-rank DDR2 or DDR3 SDRAM DIMM layout format.
EP4SGX | 0.9 | C | 4 | 303 | compatible with minimum frequency part | DDR3 | S | H | C | 2 | 144 bits | any | With ECC | F | any | Multiple DDR3 SDRAM components must be laid out in a single-rank DDR2 or DDR3 SDRAM DIMM layout format.
EP4SGX | 0.9 | I | 4 | 333 | compatible with minimum frequency part | DDR3 | S | H | C | 2 | up to 72 bits | any | With ECC | F | any | Multiple DDR3 SDRAM components must be laid out in a single-rank DDR2 or DDR3 SDRAM DIMM layout format.
EP4SGX | 0.9 | I | 4 | 303 | compatible with minimum frequency part | DDR3 | S | H | C | 2 | 144 bits | any | With ECC | F | any | Multiple DDR3 SDRAM components must be laid out in a single-rank DDR2 or DDR3 SDRAM DIMM layout format.
EP4SGX | 0.9 | C | 2/2x | 400 | compatible with minimum frequency part | DDR3 | S | H | C | 2 | up to 72 bits | any | With ECC | F | any | Multiple DDR3 SDRAM components must be laid out in a single-rank DDR2 or DDR3 SDRAM DIMM layout format.
EP4SGX | 0.9 | C | 2/2x | 333 | compatible with minimum frequency part | DDR3 | S | H | C | 2 | 144 bits | any | With ECC | F | any | Multiple DDR3 SDRAM components must be laid out in a single-rank DDR2 or DDR3 SDRAM DIMM layout format.
EP4SGX | 0.9 | C | 3 | 200 | compatible with minimum frequency part | DDR | S | F | C | 4 | up to 72 bits | C | With ECC | F | any
EP4SGX | 0.9 | C | 3 | 200 | compatible with minimum frequency part | DDR | S | F | C | 4 | up to 72 bits | R | With ECC | F | any
EP4SGX | 0.9 | C | 3 | 200 | compatible with minimum frequency part | DDR | S | F | C | 4 | up to 72 bits | W | With ECC | F | any
EP4SGX | 0.9 | I | 3 | 200 | compatible with minimum frequency part | DDR | S | F | C | 4 | up to 72 bits | C | With ECC | F | any
EP4SGX | 0.9 | I | 3 | 200 | compatible with minimum frequency part | DDR | S | F | C | 4 | up to 72 bits | R | With ECC | F | any
EP4SGX | 0.9 | I | 3 | 200 | compatible with minimum frequency part | DDR | S | F | C | 4 | up to 72 bits | W | With ECC | F | any
EP4SGX | 0.9 | C | 4 | 200 | compatible with minimum frequency part | DDR | S | F | C | 4 | up to 72 bits | C | With ECC | F | any
EP4SGX | 0.9 | C | 4 | 200 | compatible with minimum frequency part | DDR | S | F | C | 4 | up to 72 bits | R | With ECC | F | any
EP4SGX | 0.9 | C | 4 | 200 | compatible with minimum frequency part | DDR | S | F | C | 4 | up to 72 bits | W | With ECC | F | any
EP4SGX | 0.9 | I | 4 | 200 | compatible with minimum frequency part | DDR | S | F | C | 4 | up to 72 bits | C | With ECC | F | any
EP4SGX | 0.9 | I | 4 | 200 | compatible with minimum frequency part | DDR | S | F | C | 4 | up to 72 bits | R | With ECC | F | any
EP4SGX | 0.9 | I | 4 | 200 | compatible with minimum frequency part | DDR | S | F | C | 4 | up to 72 bits | W | With ECC | F | any
EP4SGX | 0.9 | C | 2/2x | 200 | compatible with minimum frequency part | DDR | S | F | C | 4 | up to 72 bits | C | With ECC | F | any
EP4SGX | 0.9 | C | 2/2x | 200 | compatible with minimum frequency part | DDR | S | F | C | 4 | up to 72 bits | R | With ECC | F | any
EP4SGX | 0.9 | C | 2/2x | 200 | compatible with minimum frequency part | DDR | S | F | C | 4 | up to 72 bits | W | With ECC | F | any
EP4SGX | 0.9 | C | 3 | 267 | compatible with minimum frequency part | DDR2 | S | F | C | 4 | up to 72 bits | any | With ECC | F | any
EP4SGX | 0.9 | C | 3 | 233 | compatible with minimum frequency part | DDR2 | S | F | C | 4 | 144 bits | any | With ECC | F | any
EP4SGX | 0.9 | I | 3 | 267 | compatible with minimum frequency part | DDR2 | S | F | C | 4 | up to 72 bits | any | With ECC | F | any
EP4SGX | 0.9 | I | 3 | 233 | compatible with minimum frequency part | DDR2 | S | F | C | 4 | 144 bits | any | With ECC | F | any
EP4SGX | 0.9 | C | 4 | 233 | compatible with minimum frequency part | DDR2 | S | F | C | 4 | up to 72 bits | any | With ECC | F | any
EP4SGX | 0.9 | C | 4 | 200 | compatible with minimum frequency part | DDR2 | S | F | C | 4 | 144 bits | any | With ECC | F | any
EP4SGX | 0.9 | I | 4 | 233 | compatible with minimum frequency part | DDR2 | S | F | C | 4 | up to 72 bits | any | With ECC | F | any
EP4SGX | 0.9 | I | 4 | 200 | compatible with minimum frequency part | DDR2 | S | F | C | 4 | 144 bits | any | With ECC | F | any
EP4SGX | 0.9 | C | 2/2x | 300 | compatible with minimum frequency part | DDR2 | S | F | C | 4 | up to 72 bits | any | With ECC | F | any
EP4SGX | 0.9 | C | 2/2x | 267 | compatible with minimum frequency part | DDR2 | S | F | C | 4 | 144 bits | any | With ECC | F | any
EP4SGX | 0.9 | C | 3 | 200 | compatible with minimum frequency part | DDR | S | H | C | 4 | up to 72 bits | C | With ECC | F | any
EP4SGX | 0.9 | C | 3 | 200 | compatible with minimum frequency part | DDR | S | H | C | 4 | up to 72 bits | R | With ECC | F | any
EP4SGX | 0.9 | C | 3 | 200 | compatible with minimum frequency part | DDR | S | H | C | 4 | up to 72 bits | W | With ECC | F | any
EP4SGX | 0.9 | I | 3 | 200 | compatible with minimum frequency part | DDR | S | H | C | 4 | up to 72 bits | C | With ECC | F | any
EP4SGX | 0.9 | I | 3 | 200 | compatible with minimum frequency part | DDR | S | H | C | 4 | up to 72 bits | R | With ECC | F | any
EP4SGX | 0.9 | I | 3 | 200 | compatible with minimum frequency part | DDR | S | H | C | 4 | up to 72 bits | W | With ECC | F | any
EP4SGX | 0.9 | C | 4 | 200 | compatible with minimum frequency part | DDR | S | H | C | 4 | up to 72 bits | C | With ECC | F | any
EP4SGX | 0.9 | C | 4 | 200 | compatible with minimum frequency part | DDR | S | H | C | 4 | up to 72 bits | R | With ECC | F | any
EP4SGX | 0.9 | C | 4 | 200 | compatible with minimum frequency part | DDR | S | H | C | 4 | up to 72 bits | W | With ECC | F | any
EP4SGX | 0.9 | I | 4 | 200 | compatible with minimum frequency part | DDR | S | H | C | 4 | up to 72 bits | C | With ECC | F | any
EP4SGX | 0.9 | I | 4 | 200 | compatible with minimum frequency part | DDR | S | H | C | 4 | up to 72 bits | R | With ECC | F | any
EP4SGX | 0.9 | I | 4 | 200 | compatible with minimum frequency part | DDR | S | H | C | 4 | up to 72 bits | W | With ECC | F | any
EP4SGX | 0.9 | C | 2/2x | 200 | compatible with minimum frequency part | DDR | S | H | C | 4 | up to 72 bits | C | With ECC | F | any
EP4SGX | 0.9 | C | 2/2x | 200 | compatible with minimum frequency part | DDR | S | H | C | 4 | up to 72 bits | R | With ECC | F | any
EP4SGX | 0.9 | C | 2/2x | 200 | compatible with minimum frequency part | DDR | S | H | C | 4 | up to 72 bits | W | With ECC | F | any
EP4SGX | 0.9 | C | 3 | 333 | compatible with minimum frequency part | DDR2 | S | H | C | 4 | up to 72 bits | any | With ECC | F | any
EP4SGX | 0.9 | C | 3 | 300 | compatible with minimum frequency part | DDR2 | S | H | C | 4 | 144 bits | any | With ECC | F | any
EP4SGX | 0.9 | I | 3 | 333 | compatible with minimum frequency part | DDR2 | S | H | C | 4 | up to 72 bits | any | With ECC | F | any
EP4SGX | 0.9 | I | 3 | 300 | compatible with minimum frequency part | DDR2 | S | H | C | 4 | 144 bits | any | With ECC | F | any
EP4SGX | 0.9 | C | 4 | 300 | compatible with minimum frequency part | DDR2 | S | H | C | 4 | up to 72 bits | any | With ECC | F | any
EP4SGX | 0.9 | C | 4 | 267 | compatible with minimum frequency part | DDR2 | S | H | C | 4 | 144 bits | any | With ECC | F | any
EP4SGX | 0.9 | I | 4 | 300 | compatible with minimum frequency part | DDR2 | S | H | C | 4 | up to 72 bits | any | With ECC | F | any
EP4SGX | 0.9 | I | 4 | 267 | compatible with minimum frequency part | DDR2 | S | H | C | 4 | 144 bits | any | With ECC | F | any
EP4SGX | 0.9 | C | 2/2x | 333 | compatible with minimum frequency part | DDR2 | S | H | C | 4 | up to 72 bits | any | With ECC | F | any
EP4SGX | 0.9 | C | 2/2x | 300 | compatible with minimum frequency part | DDR2 | S | H | C | 4 | 144 bits | any | With ECC | F | any
EP4SGX | 0.9 | C | 3 | 333 | compatible with minimum frequency part | DDR3 | S | H | C | 4 | up to 72 bits | any | With ECC | F | any | Multiple DDR3 SDRAM components must be laid out in a single-rank DDR2 or DDR3 SDRAM DIMM layout format.
EP4SGX | 0.9 | C | 3 | 303 | compatible with minimum frequency part | DDR3 | S | H | C | 4 | 144 bits | any | With ECC | F | any | Multiple DDR3 SDRAM components must be laid out in a single-rank DDR2 or DDR3 SDRAM DIMM layout format.
EP4SGX | 0.9 | I | 3 | 333 | compatible with minimum frequency part | DDR3 | S | H | C | 4 | up to 72 bits | any | With ECC | F | any | Multiple DDR3 SDRAM components must be laid out in a single-rank DDR2 or DDR3 SDRAM DIMM layout format.
EP4SGX | 0.9 | I | 3 | 303 | compatible with minimum frequency part | DDR3 | S | H | C | 4 | 144 bits | any | With ECC | F | any | Multiple DDR3 SDRAM components must be laid out in a single-rank DDR2 or DDR3 SDRAM DIMM layout format.
EP4SGX | 0.9 | C | 4 | 333 | compatible with minimum frequency part | DDR3 | S | H | C | 4 | up to 72 bits | any | With ECC | F | any | Multiple DDR3 SDRAM components must be laid out in a single-rank DDR2 or DDR3 SDRAM DIMM layout format.
EP4SGX | 0.9 | C | 4 | 303 | compatible with minimum frequency part | DDR3 | S | H | C | 4 | 144 bits | any | With ECC | F | any | Multiple DDR3 SDRAM components must be laid out in a single-rank DDR2 or DDR3 SDRAM DIMM layout format.
EP4SGX | 0.9 | I | 4 | 333 | compatible with minimum frequency part | DDR3 | S | H | C | 4 | up to 72 bits | any | With ECC | F | any | Multiple DDR3 SDRAM components must be laid out in a single-rank DDR2 or DDR3 SDRAM DIMM layout format.
EP4SGX | 0.9 | I | 4 | 303 | compatible with minimum frequency part | DDR3 | S | H | C | 4 | 144 bits | any | With ECC | F | any | Multiple DDR3 SDRAM components must be laid out in a single-rank DDR2 or DDR3 SDRAM DIMM layout format.
EP4SGX | 0.9 | C | 2/2x | 400 | compatible with minimum frequency part | DDR3 | S | H | C | 4 | up to 72 bits | any | With ECC | F | any | Multiple DDR3 SDRAM components must be laid out in a single-rank DDR2 or DDR3 SDRAM DIMM layout format.
EP4SGX | 0.9 | C | 2/2x | 333 | compatible with minimum frequency part | DDR3 | S | H | C | 4 | 144 bits | any | With ECC | F | any | Multiple DDR3 SDRAM components must be laid out in a single-rank DDR2 or DDR3 SDRAM DIMM layout format.
EP4SGX | 0.9 | C | 3 | 200 | compatible with minimum frequency part | DDR | S | F | R | D | up to 72 bits | C | With ECC | F | any
EP4SGX | 0.9 | C | 3 | 200 | compatible with minimum frequency part | DDR | S | F | R | D | up to 72 bits | R | With ECC | F | any
EP4SGX | 0.9 | C | 3 | 200 | compatible with minimum frequency part | DDR | S | F | R | D | up to 72 bits | W | With ECC | F | any
EP4SGX | 0.9 | I | 3 | 200 | compatible with minimum frequency part | DDR | S | F | R | D | up to 72 bits | C | With ECC | F | any
EP4SGX | 0.9 | I | 3 | 200 | compatible with minimum frequency part | DDR | S | F | R | D | up to 72 bits | R | With ECC | F | any
EP4SGX | 0.9 | I | 3 | 200 | compatible with minimum frequency part | DDR | S | F | R | D | up to 72 bits | W | With ECC | F | any
EP4SGX | 0.9 | C | 4 | 200 | compatible with minimum frequency part | DDR | S | F | R | D | up to 72 bits | C | With ECC | F | any
EP4SGX | 0.9 | C | 4 | 200 | compatible with minimum frequency part | DDR | S | F | R | D | up to 72 bits | R | With ECC | F | any
EP4SGX | 0.9 | C | 4 | 200 | compatible with minimum frequency part | DDR | S | F | R | D | up to 72 bits | W | With ECC | F | any
EP4SGX | 0.9 | I | 4 | 200 | compatible with minimum frequency part | DDR | S | F | R | D | up to 72 bits | C | With ECC | F | any
EP4SGX | 0.9 | I | 4 | 200 | compatible with minimum frequency part | DDR | S | F | R | D | up to 72 bits | R | With ECC | F | any
EP4SGX | 0.9 | I | 4 | 200 | compatible with minimum frequency part | DDR | S | F | R | D | up to 72 bits | W | With ECC | F | any
EP4SGX | 0.9 | C | 2/2x | 200 | compatible with minimum frequency part | DDR | S | F | R | D | up to 72 bits | C | With ECC | F | any
EP4SGX | 0.9 | C | 2/2x | 200 | compatible with minimum frequency part | DDR | S | F | R | D | up to 72 bits | R | With ECC | F | any
EP4SGX | 0.9 | C | 2/2x | 200 | compatible with minimum frequency part | DDR | S | F | R | D | up to 72 bits | W | With ECC | F | any
EP4SGX | 0.9 | C | 3 | 267 | compatible with minimum frequency part | DDR2 | S | F | R | D | up to 72 bits | any | With ECC | F | any
EP4SGX | 0.9 | C | 3 | 233 | compatible with minimum frequency part | DDR2 | S | F | R | D | 144 bits | any | With ECC | F | any
EP4SGX | 0.9 | I | 3 | 267 | compatible with minimum frequency part | DDR2 | S | F | R | D | up to 72 bits | any | With ECC | F | any
EP4SGX | 0.9 | I | 3 | 233 | compatible with minimum frequency part | DDR2 | S | F | R | D | 144 bits | any | With ECC | F | any
EP4SGX | 0.9 | C | 4 | 233 | compatible with minimum frequency part | DDR2 | S | F | R | D | up to 72 bits | any | With ECC | F | any
EP4SGX | 0.9 | C | 4 | 200 | compatible with minimum frequency part | DDR2 | S | F | R | D | 144 bits | any | With ECC | F | any
EP4SGX | 0.9 | I | 4 | 233 | compatible with minimum frequency part | DDR2 | S | F | R | D | up to 72 bits | any | With ECC | F | any
EP4SGX | 0.9 | I | 4 | 200 | compatible with minimum frequency part | DDR2 | S | F | R | D | 144 bits | any | With ECC | F | any
EP4SGX | 0.9 | C | 2/2x | 300 | compatible with minimum frequency part | DDR2 | S | F | R | D | up to 72 bits | any | With ECC | F | any
EP4SGX | 0.9 | C | 2/2x | 267 | compatible with minimum frequency part | DDR2 | S | F | R | D | 144 bits | any | With ECC | F | any
EP4SGX | 0.9 | C | 3 | 200 | compatible with minimum frequency part | DDR | S | H | R | D | up to 72 bits | C | With ECC | F | any
EP4SGX | 0.9 | C | 3 | 200 | compatible with minimum frequency part | DDR | S | H | R | D | up to 72 bits | R | With ECC | F | any
EP4SGX | 0.9 | C | 3 | 200 | compatible with minimum frequency part | DDR | S | H | R | D | up to 72 bits | W | With ECC | F | any
EP4SGX | 0.9 | I | 3 | 200 | compatible with minimum frequency part | DDR | S | H | R | D | up to 72 bits | C | With ECC | F | any
EP4SGX | 0.9 | I | 3 | 200 | compatible with minimum frequency part | DDR | S | H | R | D | up to 72 bits | R | With ECC | F | any
EP4SGX | 0.9 | I | 3 | 200 | compatible with minimum frequency part | DDR | S | H | R | D | up to 72 bits | W | With ECC | F | any
EP4SGX | 0.9 | C | 4 | 200 | compatible with minimum frequency part | DDR | S | H | R | D | up to 72 bits | C | With ECC | F | any
EP4SGX | 0.9 | C | 4 | 200 | compatible with minimum frequency part | DDR | S | H | R | D | up to 72 bits | R | With ECC | F | any
EP4SGX | 0.9 | C | 4 | 200 | compatible with minimum frequency part | DDR | S | H | R | D | up to 72 bits | W | With ECC | F | any
EP4SGX | 0.9 | I | 4 | 200 | compatible with minimum frequency part | DDR | S | H | R | D | up to 72 bits | C | With ECC | F | any
EP4SGX | 0.9 | I | 4 | 200 | compatible with minimum frequency part | DDR | S | H | R | D | up to 72 bits | R | With ECC | F | any
EP4SGX | 0.9 | I | 4 | 200 | compatible with minimum frequency part | DDR | S | H | R | D | up to 72 bits | W | With ECC | F | any
EP4SGX | 0.9 | C | 2/2x | 200 | compatible with minimum frequency part | DDR | S | H | R | D | up to 72 bits | C | With ECC | F | any
EP4SGX | 0.9 | C | 2/2x | 200 | compatible with minimum frequency part | DDR | S | H | R | D | up to 72 bits | R | With ECC | F | any
EP4SGX | 0.9 | C | 2/2x | 200 | compatible with minimum frequency part | DDR | S | H | R | D | up to 72 bits | W | With ECC | F | any
EP4SGX | 0.9 | C | 3 | 333 | compatible with minimum frequency part | DDR2 | S | H | R | D | up to 72 bits | any | With ECC | F | any
EP4SGX | 0.9 | C | 3 | 300 | compatible with minimum frequency part | DDR2 | S | H | R | D | 144 bits | any | With ECC | F | any
EP4SGX | 0.9 | I | 3 | 333 | compatible with minimum frequency part | DDR2 | S | H | R | D | up to 72 bits | any | With ECC | F | any
EP4SGX | 0.9 | I | 3 | 300 | compatible with minimum frequency part | DDR2 | S | H | R | D | 144 bits | any | With ECC | F | any
EP4SGX | 0.9 | C | 4 | 333 | compatible with minimum frequency part | DDR2 | S | H | R | D | up to 72 bits | any | With ECC | F | any
EP4SGX | 0.9 | C | 4 | 300 | compatible with minimum frequency part | DDR2 | S | H | R | D | 144 bits | any | With ECC | F | any
EP4SGX | 0.9 | I | 4 | 333 | compatible with minimum frequency part | DDR2 | S | H | R | D | up to 72 bits | any | With ECC | F | any
EP4SGX | 0.9 | I | 4 | 300 | compatible with minimum frequency part | DDR2 | S | H | R | D | 144 bits | any | With ECC | F | any
EP4SGX | 0.9 | C | 2/2x | 400 | compatible with minimum frequency part | DDR2 | S | H | R | D | up to 72 bits | any | With ECC | F | any
EP4SGX | 0.9 | C | 2/2x | 333 | compatible with minimum frequency part | DDR2 | S | H | R | D | 144 bits | any | With ECC | F | any
EP4SGX | 0.9 | C | 3 | 400 | compatible with minimum frequency part | DDR3 | S | H | R | D | up to 72 bits | any | With ECC | F | any
EP4SGX | 0.9 | C | 3 | 333 | compatible with minimum frequency part | DDR3 | S | H | R | D | 144 bits | any | With ECC | F | any
EP4SGX | 0.9 | I | 3 | 400 | compatible with minimum frequency part | DDR3 | S | H | R | D | up to 72 bits | any | With ECC | F | any
EP4SGX | 0.9 | I | 3 | 333 | compatible with minimum frequency part | DDR3 | S | H | R | D | 144 bits | any | With ECC | F | any
EP4SGX | 0.9 | C | 4 | 333 | compatible with minimum frequency part | DDR3 | S | H | R | D | up to 72 bits | any | With ECC | F | any
EP4SGX | 0.9 | C | 4 | 303 | compatible with minimum frequency part | DDR3 | S | H | R | D | 144 bits | any | With ECC | F | any
EP4SGX | 0.9 | I | 4 | 333 | compatible with minimum frequency part | DDR3 | S | H | R | D | up to 72 bits | any | With ECC | F | any
EP4SGX | 0.9 | I | 4 | 303 | compatible with minimum frequency part | DDR3 | S | H | R | D | 144 bits | any | With ECC | F | any
EP4SGX | 0.9 | C | 2/2x | 400 | compatible with minimum frequency part | DDR3 | S | H | R | D | up to 72 bits | any | With ECC | F | any
EP4SGX | 0.9 | C | 2/2x | 333 | compatible with minimum frequency part | DDR3 | S | H | R | D | 144 bits | any | With ECC | F | any
EP4SGX | 0.9 | C | 3 | 200 | compatible with minimum frequency part | DDR | S | F | U | D | up to 72 bits | C | With ECC | F | any
EP4SGX | 0.9 | C | 3 | 200 | compatible with minimum frequency part | DDR | S | F | U | D | up to 72 bits | R | With ECC | F | any
EP4SGX | 0.9 | C | 3 | 200 | compatible with minimum frequency part | DDR | S | F | U | D | up to 72 bits | W | With ECC | F | any
EP4SGX | 0.9 | I | 3 | 200 | compatible with minimum frequency part | DDR | S | F | U | D | up to 72 bits | C | With ECC | F | any
EP4SGX | 0.9 | I | 3 | 200 | compatible with minimum frequency part | DDR | S | F | U | D | up to 72 bits | R | With ECC | F | any
EP4SGX | 0.9 | I | 3 | 200 | compatible with minimum frequency part | DDR | S | F | U | D | up to 72 bits | W | With ECC | F | any
EP4SGX | 0.9 | C | 4 | 200 | compatible with minimum frequency part | DDR | S | F | U | D | up to 72 bits | C | With ECC | F | any
EP4SGX | 0.9 | C | 4 | 200 | compatible with minimum frequency part | DDR | S | F | U | D | up to 72 bits | R | With ECC | F | any
EP4SGX | 0.9 | C | 4 | 200 | compatible with minimum frequency part | DDR | S | F | U | D | up to 72 bits | W | With ECC | F | any
EP4SGX | 0.9 | I | 4 | 200 | compatible with minimum frequency part | DDR | S | F | U | D | up to 72 bits | C | With ECC | F | any
EP4SGX | 0.9 | I | 4 | 200 | compatible with minimum frequency part | DDR | S | F | U | D | up to 72 bits | R | With ECC | F | any
EP4SGX | 0.9 | I | 4 | 200 | compatible with minimum frequency part | DDR | S | F | U | D | up to 72 bits | W | With ECC | F | any
EP4SGX | 0.9 | C | 2/2x | 200 | compatible with minimum frequency part | DDR | S | F | U | D | up to 72 bits | C | With ECC | F | any
EP4SGX | 0.9 | C | 2/2x | 200 | compatible with minimum frequency part | DDR | S | F | U | D | up to 72 bits | R | With ECC | F | any
EP4SGX | 0.9 | C | 2/2x | 200 | compatible with minimum frequency part | DDR | S | F | U | D | up to 72 bits | W | With ECC | F | any
EP4SGX | 0.9 | C | 3 | 267 | compatible with minimum frequency part | DDR2 | S | F | U | D | up to 72 bits | any | With ECC | F | any
EP4SGX | 0.9 | C | 3 | 233 | compatible with minimum frequency part | DDR2 | S | F | U | D | 144 bits | any | With ECC | F | any
EP4SGX | 0.9 | I | 3 | 267 | compatible with minimum frequency part | DDR2 | S | F | U | D | up to 72 bits | any | With ECC | F | any
EP4SGX | 0.9 | I | 3 | 233 | compatible with minimum frequency part | DDR2 | S | F | U | D | 144 bits | any | With ECC | F | any
EP4SGX | 0.9 | C | 4 | 233 | compatible with minimum frequency part | DDR2 | S | F | U | D | up to 72 bits | any | With ECC | F | any
EP4SGX | 0.9 | C | 4 | 200 | compatible with minimum frequency part | DDR2 | S | F | U | D | 144 bits | any | With ECC | F | any
EP4SGX | 0.9 | I | 4 | 233 | compatible with minimum frequency part | DDR2 | S | F | U | D | up to 72 bits | any | With ECC | F | any
EP4SGX | 0.9 | I | 4 | 200 | compatible with minimum frequency part | DDR2 | S | F | U | D | 144 bits | any | With ECC | F | any
EP4SGX | 0.9 | C | 2/2x | 300 | compatible with minimum frequency part | DDR2 | S | F | U | D | up to 72 bits | any | With ECC | F | any
EP4SGX | 0.9 | C | 2/2x | 267 | compatible with minimum frequency part | DDR2 | S | F | U | D | 144 bits | any | With ECC | F | any
EP4SGX | 0.9 | C | 3 | 200 | compatible with minimum frequency part | DDR | S | H | U | D | up to 72 bits | C | With ECC | F | any
EP4SGX | 0.9 | C | 3 | 200 | compatible with minimum frequency part | DDR | S | H | U | D | up to 72 bits | R | With ECC | F | any
EP4SGX | 0.9 | C | 3 | 200 | compatible with minimum frequency part | DDR | S | H | U | D | up to 72 bits | W | With ECC | F | any
EP4SGX | 0.9 | I | 3 | 200 | compatible with minimum frequency part | DDR | S | H | U | D | up to 72 bits | C | With ECC | F | any
EP4SGX | 0.9 | I | 3 | 200 | compatible with minimum frequency part | DDR | S | H | U | D | up to 72 bits | R | With ECC | F | any
EP4SGX | 0.9 | I | 3 | 200 | compatible with minimum frequency part | DDR | S | H | U | D | up to 72 bits | W | With ECC | F | any
EP4SGX | 0.9 | C | 4 | 200 | compatible with minimum frequency part | DDR | S | H | U | D | up to 72 bits | C | With ECC | F | any
EP4SGX | 0.9 | C | 4 | 200 | compatible with minimum frequency part | DDR | S | H | U | D | up to 72 bits | R | With ECC | F | any
EP4SGX | 0.9 | C | 4 | 200 | compatible with minimum frequency part | DDR | S | H | U | D | up to 72 bits | W | With ECC | F | any
EP4SGX | 0.9 | I | 4 | 200 | compatible with minimum frequency part | DDR | S | H | U | D | up to 72 bits | C | With ECC | F | any
EP4SGX | 0.9 | I | 4 | 200 | compatible with minimum frequency part | DDR | S | H | U | D | up to 72 bits | R | With ECC | F | any
EP4SGX | 0.9 | I | 4 | 200 | compatible with minimum frequency part | DDR | S | H | U | D | up to 72 bits | W | With ECC | F | any
EP4SGX | 0.9 | C | 2/2x | 200 | compatible with minimum frequency part | DDR | S | H | U | D | up to 72 bits | C | With ECC | F | any
EP4SGX | 0.9 | C | 2/2x | 200 | compatible with minimum frequency part | DDR | S | H | U | D | up to 72 bits | R | With ECC | F | any
EP4SGX | 0.9 | C | 2/2x | 200 | compatible with minimum frequency part | DDR | S | H | U | D | up to 72 bits | W | With ECC | F | any
EP4SGX | 0.9 | C | 3 | 333 | compatible with minimum frequency part | DDR2 | S | H | U | D | up to 72 bits | any | With ECC | F | any
EP4SGX | 0.9 | C | 3 | 300 | compatible with minimum frequency part | DDR2 | S | H | U | D | 144 bits | any | With ECC | F | any
EP4SGX | 0.9 | I | 3 | 333 | compatible with minimum frequency part | DDR2 | S | H | U | D | up to 72 bits | any | With ECC | F | any
EP4SGX | 0.9 | I | 3 | 300 | compatible with minimum frequency part | DDR2 | S | H | U | D | 144 bits | any | With ECC | F | any
EP4SGX | 0.9 | C | 4 | 333 | compatible with minimum frequency part | DDR2 | S | H | U | D | up to 72 bits | any | With ECC | F | any
EP4SGX | 0.9 | C | 4 | 300 | compatible with minimum frequency part | DDR2 | S | H | U | D | 144 bits | any | With ECC | F | any
EP4SGX | 0.9 | I | 4 | 333 | compatible with minimum frequency part | DDR2 | S | H | U | D | up to 72 bits | any | With ECC | F | any
EP4SGX | 0.9 | I | 4 | 300 | compatible with minimum frequency part | DDR2 | S | H | U | D | 144 bits | any | With ECC | F | any
EP4SGX | 0.9 | C | 2/2x | 400 | compatible with minimum frequency part | DDR2 | S | H | U | D | up to 72 bits | any | With ECC | F | any
EP4SGX | 0.9 | C | 2/2x | 333 | compatible with minimum frequency part | DDR2 | S | H | U | D | 144 bits | any | With ECC | F | any
EP4SGX | 0.9 | C | 3 | 400 | compatible with minimum frequency part | DDR3 | S | H | U | D | up to 72 bits | any | With ECC | F | any
EP4SGX | 0.9 | C | 3 | 333 | compatible with minimum frequency part | DDR3 | S | H | U | D | 144 bits | any | With ECC | F | any
EP4SGX | 0.9 | I | 3 | 400 | compatible with minimum frequency part | DDR3 | S | H | U | D | up to 72 bits | any | With ECC | F | any
EP4SGX | 0.9 | I | 3 | 333 | compatible with minimum frequency part | DDR3 | S | H | U | D | 144 bits | any | With ECC | F | any
EP4SGX | 0.9 | C | 4 | 333 | compatible with minimum frequency part | DDR3 | S | H | U | D | up to 72 bits | any | With ECC | F | any
EP4SGX | 0.9 | C | 4 | 303 | compatible with minimum frequency part | DDR3 | S | H | U | D | 144 bits | any | With ECC | F | any
EP4SGX | 0.9 | I | 4 | 333 | compatible with minimum frequency part | DDR3 | S | H | U | D | up to 72 bits | any | With ECC | F | any
EP4SGX | 0.9 | I | 4 | 303 | compatible with minimum frequency part | DDR3 | S | H | U | D | 144 bits | any | With ECC | F | any
EP4SGX | 0.9 | C | 2/2x | 400 | compatible with minimum frequency part | DDR3 | S | H | U | D | up to 72 bits | any | With ECC | F | any
EP4SGX | 0.9 | C | 2/2x | 333 | compatible with minimum frequency part | DDR3 | S | H | U | D | 144 bits | any | With ECC | F | any
EP4SGX | 0.9 | C | 3 | 200 | compatible with minimum frequency part | DDR | S | F | R | Q | up to 72 bits | C | With ECC | F | any
EP4SGX | 0.9 | C | 3 | 200 | compatible with minimum frequency part | DDR | S | F | R | Q | up to 72 bits | R | With ECC | F | any
EP4SGX | 0.9 | C | 3 | 200 | compatible with minimum frequency part | DDR | S | F | R | Q | up to 72 bits | W | With ECC | F | any
EP4SGX | 0.9 | I | 3 | 200 | compatible with minimum frequency part | DDR | S | F | R | Q | up to 72 bits | C | With ECC | F | any
EP4SGX | 0.9 | I | 3 | 200 | compatible with minimum frequency part | DDR | S | F | R | Q | up to 72 bits | R | With ECC | F | any
EP4SGX | 0.9 | I | 3 | 200 | compatible with minimum frequency part | DDR | S | F | R | Q | up to 72 bits | W | With ECC | F | any
EP4SGX | 0.9 | C | 4 | 200 | compatible with minimum frequency part | DDR | S | F | R | Q | up to 72 bits | C | With ECC | F | any
EP4SGX | 0.9 | C | 4 | 200 | compatible with minimum frequency part | DDR | S | F | R | Q | up to 72 bits | R | With ECC | F | any
EP4SGX | 0.9 | C | 4 | 200 | compatible with minimum frequency part | DDR | S | F | R | Q | up to 72 bits | W | With ECC | F | any
EP4SGX | 0.9 | I | 4 | 200 | compatible with minimum frequency part | DDR | S | F | R | Q | up to 72 bits | C | With ECC | F | any
EP4SGX | 0.9 | I | 4 | 200 | compatible with minimum frequency part | DDR | S | F | R | Q | up to 72 bits | R | With ECC | F | any
EP4SGX | 0.9 | I | 4 | 200 | compatible with minimum frequency part | DDR | S | F | R | Q | up to 72 bits | W | With ECC | F | any
EP4SGX | 0.9 | C | 2/2x | 200 | compatible with minimum frequency part | DDR | S | F | R | Q | up to 72 bits | C | With ECC | F | any
EP4SGX | 0.9 | C | 2/2x | 200 | compatible with minimum frequency part | DDR | S | F | R | Q | up to 72 bits | R | With ECC | F | any
EP4SGX | 0.9 | C | 2/2x | 200 | compatible with minimum frequency part | DDR | S | F | R | Q | up to 72 bits | W | With ECC | F | any
EP4SGX | 0.9 | C | 3 | 267 | compatible with minimum frequency part | DDR2 | S | F | R | Q | up to 72 bits | any | With ECC | F | any
EP4SGX | 0.9 | C | 3 | 233 | compatible with minimum frequency part | DDR2 | S | F | R | Q | 144 bits | any | With ECC | F | any
EP4SGX | 0.9 | I | 3 | 267 | compatible with minimum frequency part | DDR2 | S | F | R | Q | up to 72 bits | any | With ECC | F | any
EP4SGX | 0.9 | I | 3 | 233 | compatible with minimum frequency part | DDR2 | S | F | R | Q | 144 bits | any | With ECC | F | any
EP4SGX | 0.9 | C | 4 | 233 | compatible with minimum frequency part | DDR2 | S | F | R | Q | up to 72 bits | any | With ECC | F | any
EP4SGX | 0.9 | C | 4 | 200 | compatible with minimum frequency part | DDR2 | S | F | R | Q | 144 bits | any | With ECC | F | any
EP4SGX | 0.9 | I | 4 | 233 | compatible with minimum frequency part | DDR2 | S | F | R | Q | up to 72 bits | any | With ECC | F | any
EP4SGX | 0.9 | I | 4 | 200 | compatible with minimum frequency part | DDR2 | S | F | R | Q | 144 bits | any | With ECC | F | any
EP4SGX | 0.9 | C | 2/2x | 300 | compatible with minimum frequency part | DDR2 | S | F | R | Q | up to 72 bits | any | With ECC | F | any
EP4SGX | 0.9 | C | 2/2x | 267 | compatible with minimum frequency part | DDR2 | S | F | R | Q | 144 bits | any | With ECC | F | any
EP4SGX | 0.9 | C | 3 | 200 | compatible with minimum frequency part | DDR | S | H | R | Q | up to 72 bits | C | With ECC | F | any
EP4SGX | 0.9 | C | 3 | 200 | compatible with minimum frequency part | DDR | S | H | R | Q | up to 72 bits | R | With ECC | F | any
EP4SGX | 0.9 | C | 3 | 200 | compatible with minimum frequency part | DDR | S | H | R | Q | up to 72 bits | W | With ECC | F | any
EP4SGX | 0.9 | I | 3 | 200 | compatible with minimum frequency part | DDR | S | H | R | Q | up to 72 bits | C | With ECC | F | any
EP4SGX | 0.9 | I | 3 | 200 | compatible with minimum frequency part | DDR | S | H | R | Q | up to 72 bits | R | With ECC | F | any
EP4SGX | 0.9 | I | 3 | 200 | compatible with minimum frequency part | DDR | S | H | R | Q | up to 72 bits | W | With ECC | F | any
EP4SGX | 0.9 | C | 4 | 200 | compatible with minimum frequency part | DDR | S | H | R | Q | up to 72 bits | C | With ECC | F | any
EP4SGX | 0.9 | C | 4 | 200 | compatible with minimum frequency part | DDR | S | H | R | Q | up to 72 bits | R | With ECC | F | any
EP4SGX | 0.9 | C | 4 | 200 | compatible with minimum frequency part | DDR | S | H | R | Q | up to 72 bits | W | With ECC | F | any
EP4SGX | 0.9 | I | 4 | 200 | compatible with minimum frequency part | DDR | S | H | R | Q | up to 72 bits | C | With ECC | F | any
EP4SGX | 0.9 | I | 4 | 200 | compatible with minimum frequency part | DDR | S | H | R | Q | up to 72 bits | R | With ECC | F | any
EP4SGX | 0.9 | I | 4 | 200 | compatible with minimum frequency part | DDR | S | H | R | Q | up to 72 bits | W | With ECC | F | any
EP4SGX | 0.9 | C | 2/2x | 200 | compatible with minimum frequency part | DDR | S | H | R | Q | up to 72 bits | C | With ECC | F | any
EP4SGX | 0.9 | C | 2/2x | 200 | compatible with minimum frequency part | DDR | S | H | R | Q | up to 72 bits | R | With ECC | F | any
EP4SGX | 0.9 | C | 2/2x | 200 | compatible with minimum frequency part | DDR | S | H | R | Q | up to 72 bits | W | With ECC | F | any
EP4SGX | 0.9 | C | 3 | 333 | compatible with minimum frequency part | DDR2 | S | H | R | Q | up to 72 bits | any | With ECC | F | any
EP4SGX | 0.9 | C | 3 | 300 | compatible with minimum frequency part | DDR2 | S | H | R | Q | 144 bits | any | With ECC | F | any
EP4SGX | 0.9 | I | 3 | 333 | compatible with minimum frequency part | DDR2 | S | H | R | Q | up to 72 bits | any | With ECC | F | any
EP4SGX | 0.9 | I | 3 | 300 | compatible with minimum frequency part | DDR2 | S | H | R | Q | 144 bits | any | With ECC | F | any
EP4SGX | 0.9 | C | 4 | 300 | compatible with minimum frequency part | DDR2 | S | H | R | Q | up to 72 bits | any | With ECC | F | any
EP4SGX | 0.9 | C | 4 | 267 | compatible with minimum frequency part | DDR2 | S | H | R | Q | 144 bits | any | With ECC | F | any
EP4SGX | 0.9 | I | 4 | 300 | compatible with minimum frequency part | DDR2 | S | H | R | Q | up to 72 bits | any | With ECC | F | any
EP4SGX | 0.9 | I | 4 | 267 | compatible with minimum frequency part | DDR2 | S | H | R | Q | 144 bits | any | With ECC | F | any
EP4SGX | 0.9 | C | 2/2x | 333 | compatible with minimum frequency part | DDR2 | S | H | R | Q | up to 72 bits | any | With ECC | F | any
EP4SGX | 0.9 | C | 2/2x | 300 | compatible with minimum frequency part | DDR2 | S | H | R | Q | 144 bits | any | With ECC | F | any
EP4SGX | 0.9 | C | 3 | 400 | compatible with minimum frequency part | DDR3 | S | H | R | Q | up to 72 bits | any | With ECC | F | any
EP4SGX | 0.9 | C | 3 | 333 | compatible with minimum frequency part | DDR3 | S | H | R | Q | 144 bits | any | With ECC | F | any
EP4SGX | 0.9 | I | 3 | 400 | compatible with minimum frequency part | DDR3 | S | H | R | Q | up to 72 bits | any | With ECC | F | any
EP4SGX | 0.9 | I | 3 | 333 | compatible with minimum frequency part | DDR3 | S | H | R | Q | 144 bits | any | With ECC | F | any
EP4SGX | 0.9 | C | 4 | 333 | compatible with minimum frequency part | DDR3 | S | H | R | Q | up to 72 bits | any | With ECC | F | any
EP4SGX | 0.9 | C | 4 | 303 | compatible with minimum frequency part | DDR3 | S | H | R | Q | 144 bits | any | With ECC | F | any
EP4SGX | 0.9 | I | 4 | 333 | compatible with minimum frequency part | DDR3 | S | H | R | Q | up to 72 bits | any | With ECC | F | any
EP4SGX | 0.9 | I | 4 | 303 | compatible with minimum frequency part | DDR3 | S | H | R | Q | 144 bits | any | With ECC | F | any
EP4SGX | 0.9 | C | 2/2x | 400 | compatible with minimum frequency part | DDR3 | S | H | R | Q | up to 72 bits | any | With ECC | F | any
EP4SGX | 0.9 | C | 2/2x | 333 | compatible with minimum frequency part | DDR3 | S | H | R | Q | 144 bits | any | With ECC | F | any
EP4SGX | 0.9 | C | 3 | 200 | compatible with minimum frequency part | DDR | S | F | U | Q | up to 72 bits | C | With ECC | F | any
EP4SGX | 0.9 | C | 3 | 200 | compatible with minimum frequency part | DDR | S | F | U | Q | up to 72 bits | R | With ECC | F | any
EP4SGX | 0.9 | C | 3 | 200 | compatible with minimum frequency part | DDR | S | F | U | Q | up to 72 bits | W | With ECC | F | any
EP4SGX | 0.9 | I | 3 | 200 | compatible with minimum frequency part | DDR | S | F | U | Q | up to 72 bits | C | With ECC | F | any
EP4SGX | 0.9 | I | 3 | 200 | compatible with minimum frequency part | DDR | S | F | U | Q | up to 72 bits | R | With ECC | F | any
EP4SGX | 0.9 | I | 3 | 200 | compatible with minimum frequency part | DDR | S | F | U | Q | up to 72 bits | W | With ECC | F | any
EP4SGX | 0.9 | C | 4 | 200 | compatible with minimum frequency part | DDR | S | F | U | Q | up to 72 bits | C | With ECC | F | any
EP4SGX | 0.9 | C | 4 | 200 | compatible with minimum frequency part | DDR | S | F | U | Q | up to 72 bits | R | With ECC | F | any
EP4SGX | 0.9 | C | 4 | 200 | compatible with minimum frequency part | DDR | S | F | U | Q | up to 72 bits | W | With ECC | F | any
EP4SGX | 0.9 | I | 4 | 200 | compatible with minimum frequency part | DDR | S | F | U | Q | up to 72 bits | C | With ECC | F | any
EP4SGX | 0.9 | I | 4 | 200 | compatible with minimum frequency part | DDR | S | F | U | Q | up to 72 bits | R | With ECC | F | any
EP4SGX | 0.9 | I | 4 | 200 | compatible with minimum frequency part | DDR | S | F | U | Q | up to 72 bits | W | With ECC | F | any
EP4SGX | 0.9 | C | 2/2x | 200 | compatible with minimum frequency part | DDR | S | F | U | Q | up to 72 bits | C | With ECC | F | any
EP4SGX | 0.9 | C | 2/2x | 200 | compatible with minimum frequency part | DDR | S | F | U | Q | up to 72 bits | R | With ECC | F | any
EP4SGX | 0.9 | C | 2/2x | 200 | compatible with minimum frequency part | DDR | S | F | U | Q | up to 72 bits | W | With ECC | F | any
EP4SGX | 0.9 | C | 3 | 267 | compatible with minimum frequency part | DDR2 | S | F | U | Q | up to 72 bits | any | With ECC | F | any
EP4SGX | 0.9 | C | 3 | 233 | compatible with minimum frequency part | DDR2 | S | F | U | Q | 144 bits | any | With ECC | F | any
EP4SGX | 0.9 | I | 3 | 267 | compatible with minimum frequency part | DDR2 | S | F | U | Q | up to 72 bits | any | With ECC | F | any
EP4SGX | 0.9 | I | 3 | 233 | compatible with minimum frequency part | DDR2 | S | F | U | Q | 144 bits | any | With ECC | F | any
EP4SGX | 0.9 | C | 4 | 233 | compatible with minimum frequency part | DDR2 | S | F | U | Q | up to 72 bits | any | With ECC | F | any
EP4SGX | 0.9 | C | 4 | 200 | compatible with minimum frequency part | DDR2 | S | F | U | Q | 144 bits | any | With ECC | F | any
EP4SGX | 0.9 | I | 4 | 233 | compatible with minimum frequency part | DDR2 | S | F | U | Q | up to 72 bits | any | With ECC | F | any
EP4SGX | 0.9 | I | 4 | 200 | compatible with minimum frequency part | DDR2 | S | F | U | Q | 144 bits | any | With ECC | F | any
EP4SGX | 0.9 | C | 2/2x | 300 | compatible with minimum frequency part | DDR2 | S | F | U | Q | up to 72 bits | any | With ECC | F | any
EP4SGX | 0.9 | C | 2/2x | 267 | compatible with minimum frequency part | DDR2 | S | F | U | Q | 144 bits | any | With ECC | F | any
EP4SGX | 0.9 | C | 3 | 200 | compatible with minimum frequency part | DDR | S | H | U | Q | up to 72 bits | C | With ECC | F | any
EP4SGX | 0.9 | C | 3 | 200 | compatible with minimum frequency part | DDR | S | H | U | Q | up to 72 bits | R | With ECC | F | any
EP4SGX | 0.9 | C | 3 | 200 | compatible with minimum frequency part | DDR | S | H | U | Q | up to 72 bits | W | With ECC | F | any
EP4SGX | 0.9 | I | 3 | 200 | compatible with minimum frequency part | DDR | S | H | U | Q | up to 72 bits | C | With ECC | F | any
EP4SGX | 0.9 | I | 3 | 200 | compatible with minimum frequency part | DDR | S | H | U | Q | up to 72 bits | R | With ECC | F | any
EP4SGX | 0.9 | I | 3 | 200 | compatible with minimum frequency part | DDR | S | H | U | Q | up to 72 bits | W | With ECC | F | any
EP4SGX | 0.9 | C | 4 | 200 | compatible with minimum frequency part | DDR | S | H | U | Q | up to 72 bits | C | With ECC | F | any
EP4SGX | 0.9 | C | 4 | 200 | compatible with minimum frequency part | DDR | S | H | U | Q | up to 72 bits | R | With ECC | F | any
EP4SGX | 0.9 | C | 4 | 200 | compatible with minimum frequency part | DDR | S | H | U | Q | up to 72 bits | W | With ECC | F | any
EP4SGX | 0.9 | I | 4 | 200 | compatible with minimum frequency part | DDR | S | H | U | Q | up to 72 bits | C | With ECC | F | any
EP4SGX | 0.9 | I | 4 | 200 | compatible with minimum frequency part | DDR | S | H | U | Q | up to 72 bits | R | With ECC | F | any
EP4SGX | 0.9 | I | 4 | 200 | compatible with minimum frequency part | DDR | S | H | U | Q | up to 72 bits | W | With ECC | F | any
EP4SGX | 0.9 | C | 2/2x | 200 | compatible with minimum frequency part | DDR | S | H | U | Q | up to 72 bits | C | With ECC | F | any
EP4SGX | 0.9 | C | 2/2x | 200 | compatible with minimum frequency part | DDR | S | H | U | Q | up to 72 bits | R | With ECC | F | any
EP4SGX | 0.9 | C | 2/2x | 200 | compatible with minimum frequency part | DDR | S | H | U | Q | up to 72 bits | W | With ECC | F | any
EP4SGX | 0.9 | C | 3 | 333 | compatible with minimum frequency part | DDR2 | S | H | U | Q | up to 72 bits | any | With ECC | F | any
EP4SGX | 0.9 | C | 3 | 300 | compatible with minimum frequency part | DDR2 | S | H | U | Q | 144 bits | any | With ECC | F | any
EP4SGX | 0.9 | I | 3 | 333 | compatible with minimum frequency part | DDR2 | S | H | U | Q | up to 72 bits | any | With ECC | F | any
EP4SGX | 0.9 | I | 3 | 300 | compatible with minimum frequency part | DDR2 | S | H | U | Q | 144 bits | any | With ECC | F | any
EP4SGX | 0.9 | C | 4 | 300 | compatible with minimum frequency part | DDR2 | S | H | U | Q | up to 72 bits | any | With ECC | F | any
EP4SGX | 0.9 | C | 4 | 267 | compatible with minimum frequency part | DDR2 | S | H | U | Q | 144 bits | any | With ECC | F | any
EP4SGX | 0.9 | I | 4 | 300 | compatible with minimum frequency part | DDR2 | S | H | U | Q | up to 72 bits | any | With ECC | F | any
EP4SGX | 0.9 | I | 4 | 267 | compatible with minimum frequency part | DDR2 | S | H | U | Q | 144 bits | any | With ECC | F | any
EP4SGX | 0.9 | C | 2/2x | 333 | compatible with minimum frequency part | DDR2 | S | H | U | Q | up to 72 bits | any | With ECC | F | any
EP4SGX | 0.9 | C | 2/2x | 300 | compatible with minimum frequency part | DDR2 | S | H | U | Q | 144 bits | any | With ECC | F | any
EP4SGX | 0.9 | C | 3 | 400 | compatible with minimum frequency part | DDR3 | S | H | U | Q | up to 72 bits | any | With ECC | F | any
EP4SGX | 0.9 | C | 3 | 333 | compatible with minimum frequency part | DDR3 | S | H | U | Q | 144 bits | any | With ECC | F | any
EP4SGX | 0.9 | I | 3 | 400 | compatible with minimum frequency part | DDR3 | S | H | U | Q | up to 72 bits | any | With ECC | F | any
EP4SGX | 0.9 | I | 3 | 333 | compatible with minimum frequency part | DDR3 | S | H | U | Q | 144 bits | any | With ECC | F | any
EP4SGX | 0.9 | C | 4 | 333 | compatible with minimum frequency part | DDR3 | S | H | U | Q | up to 72 bits | any | With ECC | F | any
EP4SGX | 0.9 | C | 4 | 303 | compatible with minimum frequency part | DDR3 | S | H | U | Q | 144 bits | any | With ECC | F | any
EP4SGX | 0.9 | I | 4 | 333 | compatible with minimum frequency part | DDR3 | S | H | U | Q | up to 72 bits | any | With ECC | F | any
EP4SGX | 0.9 | I | 4 | 303 | compatible with minimum frequency part | DDR3 | S | H | U | Q | 144 bits | any | With ECC | F | any
EP4SGX | 0.9 | C | 2/2x | 400 | compatible with minimum frequency part | DDR3 | S | H | U | Q | up to 72 bits | any | With ECC | F | any
EP4SGX | 0.9 | C | 2/2x | 333 | compatible with minimum frequency part | DDR3 | S | H | U | Q | 144 bits | any | With ECC | F | any
EP4SGX | 0.9 | C | 3 | 200 | compatible with minimum frequency part | DDR | S | F | R | S | up to 72 bits | C | With ECC | F | any
EP4SGX | 0.9 | C | 3 | 200 | compatible with minimum frequency part | DDR | S | F | R | S | up to 72 bits | R | With ECC | F | any
EP4SGX | 0.9 | C | 3 | 200 | compatible with minimum frequency part | DDR | S | F | R | S | up to 72 bits | W | With ECC | F | any
EP4SGX | 0.9 | I | 3 | 200 | compatible with minimum frequency part | DDR | S | F | R | S | up to 72 bits | C | With ECC | F | any
EP4SGX | 0.9 | I | 3 | 200 | compatible with minimum frequency part | DDR | S | F | R | S | up to 72 bits | R | With ECC | F | any
EP4SGX | 0.9 | I | 3 | 200 | compatible with minimum frequency part | DDR | S | F | R | S | up to 72 bits | W | With ECC | F | any
EP4SGX | 0.9 | C | 4 | 200 | compatible with minimum frequency part | DDR | S | F | R | S | up to 72 bits | C | With ECC | F | any
EP4SGX | 0.9 | C | 4 | 200 | compatible with minimum frequency part | DDR | S | F | R | S | up to 72 bits | R | With ECC | F | any
EP4SGX | 0.9 | C | 4 | 200 | compatible with minimum frequency part | DDR | S | F | R | S | up to 72 bits | W | With ECC | F | any
EP4SGX | 0.9 | I | 4 | 200 | compatible with minimum frequency part | DDR | S | F | R | S | up to 72 bits | C | With ECC | F | any
EP4SGX | 0.9 | I | 4 | 200 | compatible with minimum frequency part | DDR | S | F | R | S | up to 72 bits | R | With ECC | F | any
EP4SGX | 0.9 | I | 4 | 200 | compatible with minimum frequency part | DDR | S | F | R | S | up to 72 bits | W | With ECC | F | any
EP4SGX | 0.9 | C | 2/2x | 200 | compatible with minimum frequency part | DDR | S | F | R | S | up to 72 bits | C | With ECC | F | any
EP4SGX | 0.9 | C | 2/2x | 200 | compatible with minimum frequency part | DDR | S | F | R | S | up to 72 bits | R | With ECC | F | any
EP4SGX | 0.9 | C | 2/2x | 200 | compatible with minimum frequency part | DDR | S | F | R | S | up to 72 bits | W | With ECC | F | any
EP4SGX | 0.9 | C | 3 | 267 | compatible with minimum frequency part | DDR2 | S | F | R | S | up to 72 bits | any | With ECC | F | any
EP4SGX | 0.9 | C | 3 | 233 | compatible with minimum frequency part | DDR2 | S | F | R | S | 144 bits | any | With ECC | F | any
EP4SGX | 0.9 | I | 3 | 267 | compatible with minimum frequency part | DDR2 | S | F | R | S | up to 72 bits | any | With ECC | F | any
EP4SGX | 0.9 | I | 3 | 233 | compatible with minimum frequency part | DDR2 | S | F | R | S | 144 bits | any | With ECC | F | any
EP4SGX | 0.9 | C | 4 | 233 | compatible with minimum frequency part | DDR2 | S | F | R | S | up to 72 bits | any | With ECC | F | any
EP4SGX | 0.9 | C | 4 | 200 | compatible with minimum frequency part | DDR2 | S | F | R | S | 144 bits | any | With ECC | F | any
EP4SGX | 0.9 | I | 4 | 233 | compatible with minimum frequency part | DDR2 | S | F | R | S | up to 72 bits | any | With ECC | F | any
EP4SGX | 0.9 | I | 4 | 200 | compatible with minimum frequency part | DDR2 | S | F | R | S | 144 bits | any | With ECC | F | any
EP4SGX | 0.9 | C | 2/2x | 300 | compatible with minimum frequency part | DDR2 | S | F | R | S | up to 72 bits | any | With ECC | F | any
EP4SGX | 0.9 | C | 2/2x | 267 | compatible with minimum frequency part | DDR2 | S | F | R | S | 144 bits | any | With ECC | F | any
EP4SGX | 0.9 | C | 3 | 200 | compatible with minimum frequency part | DDR | S | H | R | S | up to 72 bits | C | With ECC | F | any
EP4SGX | 0.9 | C | 3 | 200 | compatible with minimum frequency part | DDR | S | H | R | S | up to 72 bits | R | With ECC | F | any
EP4SGX | 0.9 | C | 3 | 200 | compatible with minimum frequency part | DDR | S | H | R | S | up to 72 bits | W | With ECC | F | any
EP4SGX | 0.9 | I | 3 | 200 | compatible with minimum frequency part | DDR | S | H | R | S | up to 72 bits | C | With ECC | F | any
EP4SGX | 0.9 | I | 3 | 200 | compatible with minimum frequency part | DDR | S | H | R | S | up to 72 bits | R | With ECC | F | any
EP4SGX | 0.9 | I | 3 | 200 | compatible with minimum frequency part | DDR | S | H | R | S | up to 72 bits | W | With ECC | F | any
EP4SGX | 0.9 | C | 4 | 200 | compatible with minimum frequency part | DDR | S | H | R | S | up to 72 bits | C | With ECC | F | any
EP4SGX | 0.9 | C | 4 | 200 | compatible with minimum frequency part | DDR | S | H | R | S | up to 72 bits | R | With ECC | F | any
EP4SGX | 0.9 | C | 4 | 200 | compatible with minimum frequency part | DDR | S | H | R | S | up to 72 bits | W | With ECC | F | any
EP4SGX | 0.9 | I | 4 | 200 | compatible with minimum frequency part | DDR | S | H | R | S | up to 72 bits | C | With ECC | F | any
EP4SGX | 0.9 | I | 4 | 200 | compatible with minimum frequency part | DDR | S | H | R | S | up to 72 bits | R | With ECC | F | any
EP4SGX | 0.9 | I | 4 | 200 | compatible with minimum frequency part | DDR | S | H | R | S | up to 72 bits | W | With ECC | F | any
EP4SGX | 0.9 | C | 2/2x | 200 | compatible with minimum frequency part | DDR | S | H | R | S | up to 72 bits | C | With ECC | F | any
EP4SGX | 0.9 | C | 2/2x | 200 | compatible with minimum frequency part | DDR | S | H | R | S | up to 72 bits | R | With ECC | F | any
EP4SGX | 0.9 | C | 2/2x | 200 | compatible with minimum frequency part | DDR | S | H | R | S | up to 72 bits | W | With ECC | F | any
EP4SGX | 0.9 | C | 3 | 333 | compatible with minimum frequency part | DDR2 | S | H | R | S | up to 72 bits | any | With ECC | F | any
EP4SGX | 0.9 | C | 3 | 300 | compatible with minimum frequency part | DDR2 | S | H | R | S | 144 bits | any | With ECC | F | any
EP4SGX | 0.9 | I | 3 | 333 | compatible with minimum frequency part | DDR2 | S | H | R | S | up to 72 bits | any | With ECC | F | any
EP4SGX | 0.9 | I | 3 | 300 | compatible with minimum frequency part | DDR2 | S | H | R | S | 144 bits | any | With ECC | F | any
EP4SGX | 0.9 | C | 4 | 333 | compatible with minimum frequency part | DDR2 | S | H | R | S | up to 72 bits | any | With ECC | F | any
EP4SGX | 0.9 | C | 4 | 300 | compatible with minimum frequency part | DDR2 | S | H | R | S | 144 bits | any | With ECC | F | any
EP4SGX | 0.9 | I | 4 | 333 | compatible with minimum frequency part | DDR2 | S | H | R | S | up to 72 bits | any | With ECC | F | any
EP4SGX | 0.9 | I | 4 | 300 | compatible with minimum frequency part | DDR2 | S | H | R | S | 144 bits | any | With ECC | F | any
EP4SGX | 0.9 | C | 2/2x | 400 | compatible with minimum frequency part | DDR2 | S | H | R | S | up to 72 bits | any | With ECC | F | any
EP4SGX | 0.9 | C | 2/2x | 333 | compatible with minimum frequency part | DDR2 | S | H | R | S | 144 bits | any | With ECC | F | any
EP4SGX | 0.9 | C | 3 | 400 | compatible with minimum frequency part | DDR3 | S | H | R | S | up to 72 bits | any | With ECC | F | any
EP4SGX | 0.9 | C | 3 | 333 | compatible with minimum frequency part | DDR3 | S | H | R | S | 144 bits | any | With ECC | F | any
EP4SGX | 0.9 | I | 3 | 400 | compatible with minimum frequency part | DDR3 | S | H | R | S | up to 72 bits | any | With ECC | F | any
EP4SGX | 0.9 | I | 3 | 333 | compatible with minimum frequency part | DDR3 | S | H | R | S | 144 bits | any | With ECC | F | any
EP4SGX | 0.9 | C | 4 | 400 | compatible with minimum frequency part | DDR3 | S | H | R | S | up to 72 bits | any | With ECC | F | any
EP4SGX | 0.9 | C | 4 | 333 | compatible with minimum frequency part | DDR3 | S | H | R | S | 144 bits | any | With ECC | F | any
EP4SGX | 0.9 | I | 4 | 333 | compatible with minimum frequency part | DDR3 | S | H | R | S | up to 72 bits | any | With ECC | F | any
EP4SGX | 0.9 | I | 4 | 303 | compatible with minimum frequency part | DDR3 | S | H | R | S | 144 bits | any | With ECC | F | any
EP4SGX | 0.9 | C | 2/2x | 533 | compatible with minimum frequency part | DDR3 | S | H | R | S | up to 72 bits | any | With ECC | F | any
EP4SGX | 0.9 | C | 2/2x | 400 | compatible with minimum frequency part | DDR3 | S | H | R | S | 144 bits | any | With ECC | F | any
EP4SGX | 0.9 | C | 3 | 200 | compatible with minimum frequency part | DDR | S | F | U | S | up to 72 bits | C | With ECC | F | any
EP4SGX | 0.9 | C | 3 | 200 | compatible with minimum frequency part | DDR | S | F | U | S | up to 72 bits | R | With ECC | F | any
EP4SGX | 0.9 | C | 3 | 200 | compatible with minimum frequency part | DDR | S | F | U | S | up to 72 bits | W | With ECC | F | any
EP4SGX | 0.9 | I | 3 | 200 | compatible with minimum frequency part | DDR | S | F | U | S | up to 72 bits | C | With ECC | F | any
EP4SGX | 0.9 | I | 3 | 200 | compatible with minimum frequency part | DDR | S | F | U | S | up to 72 bits | R | With ECC | F | any
EP4SGX | 0.9 | I | 3 | 200 | compatible with minimum frequency part | DDR | S | F | U | S | up to 72 bits | W | With ECC | F | any
EP4SGX | 0.9 | C | 4 | 200 | compatible with minimum frequency part | DDR | S | F | U | S | up to 72 bits | C | With ECC | F | any
EP4SGX | 0.9 | C | 4 | 200 | compatible with minimum frequency part | DDR | S | F | U | S | up to 72 bits | R | With ECC | F | any
EP4SGX | 0.9 | C | 4 | 200 | compatible with minimum frequency part | DDR | S | F | U | S | up to 72 bits | W | With ECC | F | any
EP4SGX | 0.9 | I | 4 | 200 | compatible with minimum frequency part | DDR | S | F | U | S | up to 72 bits | C | With ECC | F | any
EP4SGX | 0.9 | I | 4 | 200 | compatible with minimum frequency part | DDR | S | F | U | S | up to 72 bits | R | With ECC | F | any
EP4SGX | 0.9 | I | 4 | 200 | compatible with minimum frequency part | DDR | S | F | U | S | up to 72 bits | W | With ECC | F | any
EP4SGX | 0.9 | C | 2/2x | 200 | compatible with minimum frequency part | DDR | S | F | U | S | up to 72 bits | C | With ECC | F | any
EP4SGX | 0.9 | C | 2/2x | 200 | compatible with minimum frequency part | DDR | S | F | U | S | up to 72 bits | R | With ECC | F | any
EP4SGX | 0.9 | C | 2/2x | 200 | compatible with minimum frequency part | DDR | S | F | U | S | up to 72 bits | W | With ECC | F | any
EP4SGX | 0.9 | C | 3 | 267 | compatible with minimum frequency part | DDR2 | S | F | U | S | up to 72 bits | any | With ECC | F | any
EP4SGX | 0.9 | C | 3 | 233 | compatible with minimum frequency part | DDR2 | S | F | U | S | 144 bits | any | With ECC | F | any
EP4SGX | 0.9 | I | 3 | 267 | compatible with minimum frequency part | DDR2 | S | F | U | S | up to 72 bits | any | With ECC | F | any
EP4SGX | 0.9 | I | 3 | 233 | compatible with minimum frequency part | DDR2 | S | F | U | S | 144 bits | any | With ECC | F | any
EP4SGX | 0.9 | C | 4 | 233 | compatible with minimum frequency part | DDR2 | S | F | U | S | up to 72 bits | any | With ECC | F | any
EP4SGX | 0.9 | C | 4 | 200 | compatible with minimum frequency part | DDR2 | S | F | U | S | 144 bits | any | With ECC | F | any
EP4SGX | 0.9 | I | 4 | 233 | compatible with minimum frequency part | DDR2 | S | F | U | S | up to 72 bits | any | With ECC | F | any
EP4SGX | 0.9 | I | 4 | 200 | compatible with minimum frequency part | DDR2 | S | F | U | S | 144 bits | any | With ECC | F | any
EP4SGX | 0.9 | C | 2/2x | 300 | compatible with minimum frequency part | DDR2 | S | F | U | S | up to 72 bits | any | With ECC | F | any
EP4SGX | 0.9 | C | 2/2x | 267 | compatible with minimum frequency part | DDR2 | S | F | U | S | 144 bits | any | With ECC | F | any
EP4SGX | 0.9 | C | 3 | 200 | compatible with minimum frequency part | DDR | S | H | U | S | up to 72 bits | C | With ECC | F | any
EP4SGX | 0.9 | C | 3 | 200 | compatible with minimum frequency part | DDR | S | H | U | S | up to 72 bits | R | With ECC | F | any
EP4SGX | 0.9 | C | 3 | 200 | compatible with minimum frequency part | DDR | S | H | U | S | up to 72 bits | W | With ECC | F | any
EP4SGX | 0.9 | I | 3 | 200 | compatible with minimum frequency part | DDR | S | H | U | S | up to 72 bits | C | With ECC | F | any
EP4SGX | 0.9 | I | 3 | 200 | compatible with minimum frequency part | DDR | S | H | U | S | up to 72 bits | R | With ECC | F | any
EP4SGX | 0.9 | I | 3 | 200 | compatible with minimum frequency part | DDR | S | H | U | S | up to 72 bits | W | With ECC | F | any
EP4SGX | 0.9 | C | 4 | 200 | compatible with minimum frequency part | DDR | S | H | U | S | up to 72 bits | C | With ECC | F | any
EP4SGX | 0.9 | C | 4 | 200 | compatible with minimum frequency part | DDR | S | H | U | S | up to 72 bits | R | With ECC | F | any
EP4SGX | 0.9 | C | 4 | 200 | compatible with minimum frequency part | DDR | S | H | U | S | up to 72 bits | W | With ECC | F | any
EP4SGX | 0.9 | I | 4 | 200 | compatible with minimum frequency part | DDR | S | H | U | S | up to 72 bits | C | With ECC | F | any
EP4SGX | 0.9 | I | 4 | 200 | compatible with minimum frequency part | DDR | S | H | U | S | up to 72 bits | R | With ECC | F | any
EP4SGX | 0.9 | I | 4 | 200 | compatible with minimum frequency part | DDR | S | H | U | S | up to 72 bits | W | With ECC | F | any
EP4SGX | 0.9 | C | 2/2x | 200 | compatible with minimum frequency part | DDR | S | H | U | S | up to 72 bits | C | With ECC | F | any
EP4SGX | 0.9 | C | 2/2x | 200 | compatible with minimum frequency part | DDR | S | H | U | S | up to 72 bits | R | With ECC | F | any
EP4SGX | 0.9 | C | 2/2x | 200 | compatible with minimum frequency part | DDR | S | H | U | S | up to 72 bits | W | With ECC | F | any
EP4SGX | 0.9 | C | 3 | 333 | compatible with minimum frequency part | DDR2 | S | H | U | S | up to 72 bits | any | With ECC | F | any
EP4SGX | 0.9 | C | 3 | 300 | compatible with minimum frequency part | DDR2 | S | H | U | S | 144 bits | any | With ECC | F | any
EP4SGX | 0.9 | I | 3 | 333 | compatible with minimum frequency part | DDR2 | S | H | U | S | up to 72 bits | any | With ECC | F | any
EP4SGX | 0.9 | I | 3 | 300 | compatible with minimum frequency part | DDR2 | S | H | U | S | 144 bits | any | With ECC | F | any
EP4SGX | 0.9 | C | 4 | 333 | compatible with minimum frequency part | DDR2 | S | H | U | S | up to 72 bits | any | With ECC | F | any
EP4SGX | 0.9 | C | 4 | 300 | compatible with minimum frequency part | DDR2 | S | H | U | S | 144 bits | any | With ECC | F | any
EP4SGX | 0.9 | I | 4 | 333 | compatible with minimum frequency part | DDR2 | S | H | U | S | up to 72 bits | any | With ECC | F | any
EP4SGX | 0.9 | I | 4 | 300 | compatible with minimum frequency part | DDR2 | S | H | U | S | 144 bits | any | With ECC | F | any
EP4SGX | 0.9 | C | 2/2x | 400 | compatible with minimum frequency part | DDR2 | S | H | U | S | up to 72 bits | any | With ECC | F | any
EP4SGX | 0.9 | C | 2/2x | 333 | compatible with minimum frequency part | DDR2 | S | H | U | S | 144 bits | any | With ECC | F | any
EP4SGX | 0.9 | C | 3 | 400 | compatible with minimum frequency part | DDR3 | S | H | U | S | up to 72 bits | any | With ECC | F | any
EP4SGX | 0.9 | C | 3 | 333 | compatible with minimum frequency part | DDR3 | S | H | U | S | 144 bits | any | With ECC | F | any
EP4SGX | 0.9 | I | 3 | 400 | compatible with minimum frequency part | DDR3 | S | H | U | S | up to 72 bits | any | With ECC | F | any
EP4SGX | 0.9 | I | 3 | 333 | compatible with minimum frequency part | DDR3 | S | H | U | S | 144 bits | any | With ECC | F | any
EP4SGX | 0.9 | C | 4 | 400 | compatible with minimum frequency part | DDR3 | S | H | U | S | up to 72 bits | any | With ECC | F | any
EP4SGX | 0.9 | C | 4 | 333 | compatible with minimum frequency part | DDR3 | S | H | U | S | 144 bits | any | With ECC | F | any
EP4SGX | 0.9 | I | 4 | 333 | compatible with minimum frequency part | DDR3 | S | H | U | S | up to 72 bits | any | With ECC | F | any
EP4SGX | 0.9 | I | 4 | 303 | compatible with minimum frequency part | DDR3 | S | H | U | S | 144 bits | any | With ECC | F | any
EP4SGX | 0.9 | C | 2/2x | 533 | compatible with minimum frequency part | DDR3 | S | H | U | S | up to 72 bits | any | With ECC | F | any
EP4SGX | 0.9 | C | 2/2x | 400 | compatible with minimum frequency part | DDR3 | S | H | U | S | 144 bits | any | With ECC | F | any
HC3 FF | 0.9 | C | 0 | 200 | compatible with minimum frequency part | DDR | S | F | C | 1 | up to 72 bits | C | With ECC | C | any
HC3 FF | 0.9 | C | 0 | 200 | compatible with minimum frequency part | DDR | S | F | C | 1 | up to 72 bits | R | With ECC | C | any
HC3 FF | 0.9 | C | 0 | 200 | compatible with minimum frequency part | DDR | S | F | C | 1 | up to 72 bits | W | With ECC | C | any
HC3 FF | 0.9 | I | 0 | 200 | compatible with minimum frequency part | DDR | S | F | C | 1 | up to 72 bits | C | With ECC | C | any
HC3 FF | 0.9 | I | 0 | 200 | compatible with minimum frequency part | DDR | S | F | C | 1 | up to 72 bits | R | With ECC | C | any
HC3 FF | 0.9 | I | 0 | 200 | compatible with minimum frequency part | DDR | S | F | C | 1 | up to 72 bits | W | With ECC | C | any
HC3 FF | 0.9 | C | 0 | 233 | compatible with minimum frequency part | DDR2 | S | F | C | 1 | up to 72 bits | any | With ECC | C | any
HC3 FF | 0.9 | I | 0 | 233 | compatible with minimum frequency part | DDR2 | S | F | C | 1 | up to 72 bits | any | With ECC | C | any
HC3 FF | 0.9 | C | 0 | 300 | compatible with minimum frequency part | QDRII | S | F | C | 1 | up to 72 bits | C | Without ECC | C | any
HC3 FF | 0.9 | C | 0 | 300 | compatible with minimum frequency part | QDRII | S | F | C | 1 | up to 72 bits | R/W | Without ECC | C | any
HC3 FF | 0.9 | C | 0 | 150 | compatible with minimum frequency part | QDRII | S | F | C | 1 | up to 72 bits | C | Without ECC | C | any
HC3 FF | 0.9 | C | 0 | 150 | compatible with minimum frequency part | QDRII | S | F | C | 1 | up to 72 bits | R | Without ECC | C | any
HC3 FF | 0.9 | C | 0 | 300 | compatible with minimum frequency part | QDRII | S | F | C | 1 | up to 72 bits | any | Without ECC | C | any
HC3 FF | 0.9 | C | 0 | 150 | compatible with minimum frequency part | QDRII | S | F | C | 1 | up to 72 bits | C/R | Without ECC | C | any
HC3 FF | 0.9 | C | 0 | 300 | compatible with minimum frequency part | QDRII | S | F | C | 1 | up to 72 bits | C | Without ECC | C | any
HC3 FF | 0.9 | C | 0 | 300 | compatible with minimum frequency part | QDRII | S | F | C | 1 | up to 72 bits | R/W | Without ECC | C | any
HC3 FF | 0.9 | C | 0 | 150 | compatible with minimum frequency part | QDRII | S | F | C | 1 | up to 72 bits | C | Without ECC | C | any
HC3 FF | 0.9 | C | 0 | 150 | compatible with minimum frequency part | QDRII | S | F | C | 1 | up to 72 bits | R | Without ECC | C | any
HC3 FF | 0.9 | C | 0 | 300 | compatible with minimum frequency part | QDRII | S | F | C | 1 | up to 72 bits | any | Without ECC | C | any
HC3 FF | 0.9 | C | 0 | 150 | compatible with minimum frequency part | QDRII | S | F | C | 1 | up to 72 bits | C/R | Without ECC | C | any
HC3 FF | 0.9 | I | 0 | 300 | compatible with minimum frequency part | QDRII | S | F | C | 1 | up to 72 bits | C | Without ECC | C | any
HC3 FF | 0.9 | I | 0 | 300 | compatible with minimum frequency part | QDRII | S | F | C | 1 | up to 72 bits | R/W | Without ECC | C | any
HC3 FF | 0.9 | I | 0 | 150 | compatible with minimum frequency part | QDRII | S | F | C | 1 | up to 72 bits | C | Without ECC | C | any
HC3 FF | 0.9 | I | 0 | 150 | compatible with minimum frequency part | QDRII | S | F | C | 1 | up to 72 bits | R | Without ECC | C | any
HC3 FF | 0.9 | I | 0 | 300 | compatible with minimum frequency part | QDRII | S | F | C | 1 | up to 72 bits | any | Without ECC | C | any
HC3 FF | 0.9 | I | 0 | 150 | compatible with minimum frequency part | QDRII | S | F | C | 1 | up to 72 bits | C/R | Without ECC | C | any
HC3 FF | 0.9 | I | 0 | 300 | compatible with minimum frequency part | QDRII | S | F | C | 1 | up to 72 bits | C | Without ECC | C | any
HC3 FF | 0.9 | I | 0 | 300 | compatible with minimum frequency part | QDRII | S | F | C | 1 | up to 72 bits | R/W | Without ECC | C | any
HC3 FF | 0.9 | I | 0 | 150 | compatible with minimum frequency part | QDRII | S | F | C | 1 | up to 72 bits | C | Without ECC | C | any
HC3 FF | 0.9 | I | 0 | 150 | compatible with minimum frequency part | QDRII | S | F | C | 1 | up to 72 bits | R | Without ECC | C | any
HC3 FF | 0.9 | I | 0 | 300 | compatible with minimum frequency part | QDRII | S | F | C | 1 | up to 72 bits | any | Without ECC | C | any
HC3 FF | 0.9 | I | 0 | 150 | compatible with minimum frequency part | QDRII | S | F | C | 1 | up to 72 bits | C/R | Without ECC | C | any
HC3 FF | 0.9 | C | 0 | 300 | compatible with minimum frequency part | QDRII+ | S | F | C | 1 | up to 72 bits | C | Without ECC | C | any
HC3 FF | 0.9 | C | 0 | 300 | compatible with minimum frequency part | QDRII+ | S | F | C | 1 | up to 72 bits | R/W | Without ECC | C | any
HC3 FF | 0.9 | C | 0 | 150 | compatible with minimum frequency part | QDRII+ | S | F | C | 1 | up to 72 bits | C | Without ECC | C | any
HC3 FF | 0.9 | C | 0 | 150 | compatible with minimum frequency part | QDRII+ | S | F | C | 1 | up to 72 bits | R | Without ECC | C | any
HC3 FF | 0.9 | C | 0 | 300 | compatible with minimum frequency part | QDRII+ | S | F | C | 1 | up to 72 bits | any | Without ECC | C | any
HC3 FF | 0.9 | C | 0 | 150 | compatible with minimum frequency part | QDRII+ | S | F | C | 1 | up to 72 bits | C/R | Without ECC | C | any
HC3 FF | 0.9 | C | 0 | 300 | compatible with minimum frequency part | QDRII+ | S | F | C | 1 | up to 72 bits | C | Without ECC | C | any
HC3 FF | 0.9 | C | 0 | 300 | compatible with minimum frequency part | QDRII+ | S | F | C | 1 | up to 72 bits | R/W | Without ECC | C | any
HC3 FF | 0.9 | C | 0 | 150 | compatible with minimum frequency part | QDRII+ | S | F | C | 1 | up to 72 bits | C | Without ECC | C | any
HC3 FF | 0.9 | C | 0 | 150 | compatible with minimum frequency part | QDRII+ | S | F | C | 1 | up to 72 bits | R | Without ECC | C | any
HC3 FF | 0.9 | C | 0 | 300 | compatible with minimum frequency part | QDRII+ | S | F | C | 1 | up to 72 bits | any | Without ECC | C | any
HC3 FF | 0.9 | C | 0 | 150 | compatible with minimum frequency part | QDRII+ | S | F | C | 1 | up to 72 bits | C/R | Without ECC | C | any
HC3 FF | 0.9 | I | 0 | 300 | compatible with minimum frequency part | QDRII+ | S | F | C | 1 | up to 72 bits | C | Without ECC | C | any
HC3 FF | 0.9 | I | 0 | 300 | compatible with minimum frequency part | QDRII+ | S | F | C | 1 | up to 72 bits | R/W | Without ECC | C | any
HC3 FF | 0.9 | I | 0 | 150 | compatible with minimum frequency part | QDRII+ | S | F | C | 1 | up to 72 bits | C | Without ECC | C | any
HC3 FF | 0.9 | I | 0 | 150 | compatible with minimum frequency part | QDRII+ | S | F | C | 1 | up to 72 bits | R | Without ECC | C | any
HC3 FF | 0.9 | I | 0 | 300 | compatible with minimum frequency part | QDRII+ | S | F | C | 1 | up to 72 bits | any | Without ECC | C | any
HC3 FF | 0.9 | I | 0 | 150 | compatible with minimum frequency part | QDRII+ | S | F | C | 1 | up to 72 bits | C/R | Without ECC | C | any
HC3 FF | 0.9 | I | 0 | 300 | compatible with minimum frequency part | QDRII+ | S | F | C | 1 | up to 72 bits | C | Without ECC | C | any
HC3 FF | 0.9 | I | 0 | 300 | compatible with minimum frequency part | QDRII+ | S | F | C | 1 | up to 72 bits | R/W | Without ECC | C | any
HC3 FF | 0.9 | I | 0 | 150 | compatible with minimum frequency part | QDRII+ | S | F | C | 1 | up to 72 bits | C | Without ECC | C | any
HC3 FF | 0.9 | I | 0 | 150 | compatible with minimum frequency part | QDRII+ | S | F | C | 1 | up to 72 bits | R | Without ECC | C | any
HC3 FF | 0.9 | I | 0 | 300 | compatible with minimum frequency part | QDRII+ | S | F | C | 1 | up to 72 bits | any | Without ECC | C | any
HC3 FF | 0.9 | I | 0 | 150 | compatible with minimum frequency part | QDRII+ | S | F | C | 1 | up to 72 bits | C/R | Without ECC | C | any
HC3 FF | 0.9 | C | 0 | 267 | compatible with minimum frequency part | RLDRAMII | S | F | C | 1 | 1 | C | Without ECC | C | any
HC3 FF | 0.9 | C | 0 | 267 | compatible with minimum frequency part | RLDRAMII | S | F | C | 1 | 1 | R/W | Without ECC | C | any
HC3 FF | 0.9 | C | 0 | 200 | compatible with minimum frequency part | RLDRAMII | S | F | C | 1 | 2 | C | Without ECC | C | any
HC3 FF | 0.9 | C | 0 | 200 | compatible with minimum frequency part | RLDRAMII | S | F | C | 1 | 2 | R/W | Without ECC | C | any
HC3 FF | 0.9 | C | 0 | 267 | compatible with minimum frequency part | RLDRAMII | S | F | C | 1 | 1 | C/R/W | Without ECC | C | any
HC3 FF | 0.9 | C | 0 | 200 | compatible with minimum frequency part | RLDRAMII | S | F | C | 1 | 2 | C/R/W | Without ECC | C | any
HC3 FF | 0.9 | C | 0 | 267 | compatible with minimum frequency part | RLDRAMII | S | F | C | 1 | 1 | C | Without ECC | C | any
HC3 FF | 0.9 | C | 0 | 267 | compatible with minimum frequency part | RLDRAMII | S | F | C | 1 | 1 | R/W | Without ECC | C | any
HC3 FF | 0.9 | C | 0 | 200 | compatible with minimum frequency part | RLDRAMII | S | F | C | 1 | 2 | C | Without ECC | C | any
HC3 FF | 0.9 | C | 0 | 200 | compatible with minimum frequency part | RLDRAMII | S | F | C | 1 | 2 | R/W | Without ECC | C | any
HC3 FF | 0.9 | C | 0 | 267 | compatible with minimum frequency part | RLDRAMII | S | F | C | 1 | 1 | C/R/W | Without ECC | C | any
HC3 FF | 0.9 | C | 0 | 200 | compatible with minimum frequency part | RLDRAMII | S | F | C | 1 | 2 | C/R/W | Without ECC | C | any
HC3 FF | 0.9 | C | 0 | 267 | compatible with minimum frequency part | RLDRAMII | S | F | C | 1 | 1 | C | Without ECC | C | any
HC3 FF | 0.9 | C | 0 | 267 | compatible with minimum frequency part | RLDRAMII | S | F | C | 1 | 1 | R/W | Without ECC | C | any
HC3 FF | 0.9 | C | 0 | 200 | compatible with minimum frequency part | RLDRAMII | S | F | C | 1 | 2 | C | Without ECC | C | any
HC3 FF | 0.9 | C | 0 | 200 | compatible with minimum frequency part | RLDRAMII | S | F | C | 1 | 2 | R/W | Without ECC | C | any
HC3 FF | 0.9 | C | 0 | 267 | compatible with minimum frequency part | RLDRAMII | S | F | C | 1 | 1 | C/R/W | Without ECC | C | any
HC3 FF | 0.9 | C | 0 | 200 | compatible with minimum frequency part | RLDRAMII | S | F | C | 1 | 2 | C/R/W | Without ECC | C | any
HC3 FF | 0.9 | I | 0 | 267 | compatible with minimum frequency part | RLDRAMII | S | F | C | 1 | 1 | C | Without ECC | C | any
HC3 FF | 0.9 | I | 0 | 267 | compatible with minimum frequency part | RLDRAMII | S | F | C | 1 | 1 | R/W | Without ECC | C | any
HC3 FF | 0.9 | I | 0 | 200 | compatible with minimum frequency part | RLDRAMII | S | F | C | 1 | 2 | C | Without ECC | C | any
HC3 FF | 0.9 | I | 0 | 200 | compatible with minimum frequency part | RLDRAMII | S | F | C | 1 | 2 | R/W | Without ECC | C | any
HC3 FF | 0.9 | I | 0 | 267 | compatible with minimum frequency part | RLDRAMII | S | F | C | 1 | 1 | C/R/W | Without ECC | C | any
HC3 FF | 0.9 | I | 0 | 200 | compatible with minimum frequency part | RLDRAMII | S | F | C | 1 | 2 | C/R/W | Without ECC | C | any
HC3 FF | 0.9 | I | 0 | 267 | compatible with minimum frequency part | RLDRAMII | S | F | C | 1 | 1 | C | Without ECC | C | any
HC3 FF | 0.9 | I | 0 | 267 | compatible with minimum frequency part | RLDRAMII | S | F | C | 1 | 1 | R/W | Without ECC | C | any
HC3 FF | 0.9 | I | 0 | 200 | compatible with minimum frequency part | RLDRAMII | S | F | C | 1 | 2 | C | Without ECC | C | any
HC3 FF | 0.9 | I | 0 | 200 | compatible with minimum frequency part | RLDRAMII | S | F | C | 1 | 2 | R/W | Without ECC | C | any
HC3 FF | 0.9 | I | 0 | 267 | compatible with minimum frequency part | RLDRAMII | S | F | C | 1 | 1 | C/R/W | Without ECC | C | any
HC3 FF | 0.9 | I | 0 | 200 | compatible with minimum frequency part | RLDRAMII | S | F | C | 1 | 2 | C/R/W | Without ECC | C | any
HC3 FF | 0.9 | I | 0 | 267 | compatible with minimum frequency part | RLDRAMII | S | F | C | 1 | 1 | C | Without ECC | C | any
HC3 FF | 0.9 | I | 0 | 267 | compatible with minimum frequency part | RLDRAMII | S | F | C | 1 | 1 | R/W | Without ECC | C | any
HC3 FF | 0.9 | I | 0 | 200 | compatible with minimum frequency part | RLDRAMII | S | F | C | 1 | 2 | C | Without ECC | C | any
HC3 FF | 0.9 | I | 0 | 200 | compatible with minimum frequency part | RLDRAMII | S | F | C | 1 | 2 | R/W | Without ECC | C | any
HC3 FF | 0.9 | I | 0 | 267 | compatible with minimum frequency part | RLDRAMII | S | F | C | 1 | 1 | C/R/W | Without ECC | C | any
HC3 FF | 0.9 | I | 0 | 200 | compatible with minimum frequency part | RLDRAMII | S | F | C | 1 | 2 | C/R/W | Without ECC | C | any
HC3 FF | 0.9 | C | 0 | 200 | compatible with minimum frequency part | DDR | S | H | C | 1 | up to 72 bits | C | With ECC | C | any
HC3 FF | 0.9 | C | 0 | 200 | compatible with minimum frequency part | DDR | S | H | C | 1 | up to 72 bits | R | With ECC | C | any
HC3 FF | 0.9 | C | 0 | 200 | compatible with minimum frequency part | DDR | S | H | C | 1 | up to 72 bits | W | With ECC | C | any
HC3 FF | 0.9 | I | 0 | 200 | compatible with minimum frequency part | DDR | S | H | C | 1 | up to 72 bits | C | With ECC | C | any
HC3 FF | 0.9 | I | 0 | 200 | compatible with minimum frequency part | DDR | S | H | C | 1 | up to 72 bits | R | With ECC | C | any
HC3 FF | 0.9 | I | 0 | 200 | compatible with minimum frequency part | DDR | S | H | C | 1 | up to 72 bits | W | With ECC | C | any
HC3 FF | 0.9 | C | 0 | 333 | compatible with minimum frequency part | DDR2 | S | H | C | 1 | up to 72 bits | any | With ECC | C | any
HC3 FF | 0.9 | I | 0 | 333 | compatible with minimum frequency part | DDR2 | S | H | C | 1 | up to 72 bits | any | With ECC | C | any
HC3 FF | 0.9 | C | 0 | 400 | compatible with minimum frequency part | DDR3 | S | H | C | 1 | up to 72 bits | any | With ECC | C | any
HC3 FF | 0.9 | I | 0 | 333 | compatible with minimum frequency part | DDR3 | S | H | C | 1 | up to 72 bits | any | With ECC | C | any
HC3 FF | 0.9 | C | 0 | 300 | compatible with minimum frequency part | QDRII | S | H | C | 1 | up to 72 bits | C | Without ECC | C | any
HC3 FF | 0.9 | C | 0 | 300 | compatible with minimum frequency part | QDRII | S | H | C | 1 | up to 72 bits | R/W | Without ECC | C | any
HC3 FF | 0.9 | C | 0 | 250 | compatible with minimum frequency part | QDRII | S | H | C | 1 | up to 72 bits | C | Without ECC | C | any
HC3 FF | 0.9 | C | 0 | 250 | compatible with minimum frequency part | QDRII | S | H | C | 1 | up to 72 bits | R | Without ECC | C | any
HC3 FF | 0.9 | C | 0 | 300 | compatible with minimum frequency part | QDRII | S | H | C | 1 | up to 72 bits | any | Without ECC | C | any
HC3 FF | 0.9 | C | 0 | 250 | compatible with minimum frequency part | QDRII | S | H | C | 1 | up to 72 bits | C/R | Without ECC | C | any
HC3 FF | 0.9 | I | 0 | 300 | compatible with minimum frequency part | QDRII | S | H | C | 1 | up to 72 bits | C | Without ECC | C | any
HC3 FF | 0.9 | I | 0 | 300 | compatible with minimum frequency part | QDRII | S | H | C | 1 | up to 72 bits | R/W | Without ECC | C | any
HC3 FF | 0.9 | I | 0 | 250 | compatible with minimum frequency part | QDRII | S | H | C | 1 | up to 72 bits | C | Without ECC | C | any
HC3 FF | 0.9 | I | 0 | 250 | compatible with minimum frequency part | QDRII | S | H | C | 1 | up to 72 bits | R | Without ECC | C | any
HC3 FF | 0.9 | I | 0 | 300 | compatible with minimum frequency part | QDRII | S | H | C | 1 | up to 72 bits | any | Without ECC | C | any
HC3 FF | 0.9 | I | 0 | 250 | compatible with minimum frequency part | QDRII | S | H | C | 1 | up to 72 bits | C/R | Without ECC | C | any
HC3 FF | 0.9 | C | 0 | 350 | compatible with minimum frequency part | QDRII+ | S | H | C | 1 | up to 72 bits | C | Without ECC | C | any
HC3 FF | 0.9 | C | 0 | 350 | compatible with minimum frequency part | QDRII+ | S | H | C | 1 | up to 72 bits | R/W | Without ECC | C | any
HC3 FF | 0.9 | C | 0 | 250 | compatible with minimum frequency part | QDRII+ | S | H | C | 1 | up to 72 bits | C | Without ECC | C | any
HC3 FF | 0.9 | C | 0 | 250 | compatible with minimum frequency part | QDRII+ | S | H | C | 1 | up to 72 bits | R | Without ECC | C | any
HC3 FF | 0.9 | C | 0 | 350 | compatible with minimum frequency part | QDRII+ | S | H | C | 1 | up to 72 bits | any | Without ECC | C | any
HC3 FF | 0.9 | C | 0 | 250 | compatible with minimum frequency part | QDRII+ | S | H | C | 1 | up to 72 bits | C/R | Without ECC | C | any
HC3 FF | 0.9 | I | 0 | 350 | compatible with minimum frequency part | QDRII+ | S | H | C | 1 | up to 72 bits | C | Without ECC | C | any
HC3 FF | 0.9 | I | 0 | 350 | compatible with minimum frequency part | QDRII+ | S | H | C | 1 | up to 72 bits | R/W | Without ECC | C | any
HC3 FF | 0.9 | I | 0 | 250 | compatible with minimum frequency part | QDRII+ | S | H | C | 1 | up to 72 bits | C | Without ECC | C | any
HC3 FF | 0.9 | I | 0 | 250 | compatible with minimum frequency part | QDRII+ | S | H | C | 1 | up to 72 bits | R | Without ECC | C | any
HC3 FF | 0.9 | I | 0 | 350 | compatible with minimum frequency part | QDRII+ | S | H | C | 1 | up to 72 bits | any | Without ECC | C | any
HC3 FF | 0.9 | I | 0 | 250 | compatible with minimum frequency part | QDRII+ | S | H | C | 1 | up to 72 bits | C/R | Without ECC | C | any
HC3 FF | 0.9 | C | 0 | 350 | 533 | RLDRAMII | S | H | C | 1 | 1 | C | Without ECC | C | any
HC3 FF | 0.9 | C | 0 | 350 | 533 | RLDRAMII | S | H | C | 1 | 1 | R/W | Without ECC | C | any
HC3 FF | 0.9 | C | 0 | 350 | 533 | RLDRAMII | S | H | C | 1 | 2 | C | Without ECC | C | any
HC3 FF | 0.9 | C | 0 | 350 | 533 | RLDRAMII | S | H | C | 1 | 2 | R/W | Without ECC | C | any
HC3 FF | 0.9 | C | 0 | 350 | 533 | RLDRAMII | S | H | C | 1 | 1 | C/R/W | Without ECC | C | any
HC3 FF | 0.9 | C | 0 | 350 | 533 | RLDRAMII | S | H | C | 1 | 2 | C/R/W | Without ECC | C | any
HC3 FF | 0.9 | C | 0 | 350 | 533 | RLDRAMII | S | H | C | 1 | 1 | C | Without ECC | C | any
HC3 FF | 0.9 | C | 0 | 350 | 533 | RLDRAMII | S | H | C | 1 | 1 | R/W | Without ECC | C | any
HC3 FF | 0.9 | C | 0 | 350 | 533 | RLDRAMII | S | H | C | 1 | 2 | C | Without ECC | C | any
HC3 FF | 0.9 | C | 0 | 350 | 533 | RLDRAMII | S | H | C | 1 | 2 | R/W | Without ECC | C | any
HC3 FF | 0.9 | C | 0 | 350 | 533 | RLDRAMII | S | H | C | 1 | 1 | C/R/W | Without ECC | C | any
HC3 FF | 0.9 | C | 0 | 350 | 533 | RLDRAMII | S | H | C | 1 | 2 | C/R/W | Without ECC | C | any
HC3 FF | 0.9 | I | 0 | 350 | 533 | RLDRAMII | S | H | C | 1 | 1 | C | Without ECC | C | any
HC3 FF | 0.9 | I | 0 | 350 | 533 | RLDRAMII | S | H | C | 1 | 1 | R/W | Without ECC | C | any
HC3 FF | 0.9 | I | 0 | 350 | 533 | RLDRAMII | S | H | C | 1 | 2 | C | Without ECC | C | any
HC3 FF | 0.9 | I | 0 | 350 | 533 | RLDRAMII | S | H | C | 1 | 2 | R/W | Without ECC | C | any
HC3 FF | 0.9 | I | 0 | 350 | 533 | RLDRAMII | S | H | C | 1 | 1 | C/R/W | Without ECC | C | any
HC3 FF | 0.9 | I | 0 | 350 | 533 | RLDRAMII | S | H | C | 1 | 2 | C/R/W | Without ECC | C | any
HC3 FF | 0.9 | I | 0 | 350 | 533 | RLDRAMII | S | H | C | 1 | 1 | C | Without ECC | C | any
HC3 FF | 0.9 | I | 0 | 350 | 533 | RLDRAMII | S | H | C | 1 | 1 | R/W | Without ECC | C | any
HC3 FF | 0.9 | I | 0 | 350 | 533 | RLDRAMII | S | H | C | 1 | 2 | C | Without ECC | C | any
HC3 FF | 0.9 | I | 0 | 350 | 533 | RLDRAMII | S | H | C | 1 | 2 | R/W | Without ECC | C | any
HC3 FF | 0.9 | I | 0 | 350 | 533 | RLDRAMII | S | H | C | 1 | 1 | C/R/W | Without ECC | C | any
HC3 FF | 0.9 | I | 0 | 350 | 533 | RLDRAMII | S | H | C | 1 | 2 | C/R/W | Without ECC | C | any
HC3 FF | 0.9 | C | 0 | 0 | compatible with minimum frequency part | DDR | S | F | C | 2 | up to 72 bits | C | With ECC | C | any
HC3 FF | 0.9 | C | 0 | 0 | compatible with minimum frequency part | DDR | S | F | C | 2 | up to 72 bits | R | With ECC | C | any
HC3 FF | 0.9 | C | 0 | 0 | compatible with minimum frequency part | DDR | S | F | C | 2 | up to 72 bits | W | With ECC | C | any
HC3 FF | 0.9 | I | 0 | 0 | compatible with minimum frequency part | DDR | S | F | C | 2 | up to 72 bits | C | With ECC | C | any
HC3 FF | 0.9 | I | 0 | 0 | compatible with minimum frequency part | DDR | S | F | C | 2 | up to 72 bits | R | With ECC | C | any
HC3 FF | 0.9 | I | 0 | 0 | compatible with minimum frequency part | DDR | S | F | C | 2 | up to 72 bits | W | With ECC | C | any
HC3 FF | 0.9 | C | 0 | 233 | compatible with minimum frequency part | DDR2 | S | F | C | 2 | up to 72 bits | any | With ECC | C | any
HC3 FF | 0.9 | I | 0 | 233 | compatible with minimum frequency part | DDR2 | S | F | C | 2 | up to 72 bits | any | With ECC | C | any
HC3 FF | 0.9 | C | 0 | 0 | compatible with minimum frequency part | DDR | S | H | C | 2 | up to 72 bits | C | With ECC | C | any
HC3 FF | 0.9 | C | 0 | 0 | compatible with minimum frequency part | DDR | S | H | C | 2 | up to 72 bits | R | With ECC | C | any
HC3 FF | 0.9 | C | 0 | 0 | compatible with minimum frequency part | DDR | S | H | C | 2 | up to 72 bits | W | With ECC | C | any
HC3 FF | 0.9 | I | 0 | 0 | compatible with minimum frequency part | DDR | S | H | C | 2 | up to 72 bits | C | With ECC | C | any
HC3 FF | 0.9 | I | 0 | 0 | compatible with minimum frequency part | DDR | S | H | C | 2 | up to 72 bits | R | With ECC | C | any
HC3 FF | 0.9 | I | 0 | 0 | compatible with minimum frequency part | DDR | S | H | C | 2 | up to 72 bits | W | With ECC | C | any
HC3 FF | 0.9 | C | 0 | 333 | compatible with minimum frequency part | DDR2 | S | H | C | 2 | up to 72 bits | any | With ECC | C | any
HC3 FF | 0.9 | I | 0 | 333 | compatible with minimum frequency part | DDR2 | S | H | C | 2 | up to 72 bits | any | With ECC | C | any
HC3 FF | 0.9 | C | 0 | 400 | compatible with minimum frequency part | DDR3 | S | H | C | 2 | up to 72 bits | any | With ECC | C | any | Multiple DDR3 SDRAM components must be laid out in a single-rank DDR2 or DDR3 SDRAM DIMM layout format.
HC3 FF | 0.9 | I | 0 | 333 | compatible with minimum frequency part | DDR3 | S | H | C | 2 | up to 72 bits | any | With ECC | C | any | Multiple DDR3 SDRAM components must be laid out in a single-rank DDR2 or DDR3 SDRAM DIMM layout format.
HC3 FF | 0.9 | C | 0 | 0 | compatible with minimum frequency part | DDR | S | F | C | 4 | up to 72 bits | C | With ECC | C | any
HC3 FF | 0.9 | C | 0 | 0 | compatible with minimum frequency part | DDR | S | F | C | 4 | up to 72 bits | R | With ECC | C | any
HC3 FF | 0.9 | C | 0 | 0 | compatible with minimum frequency part | DDR | S | F | C | 4 | up to 72 bits | W | With ECC | C | any
HC3 FF | 0.9 | I | 0 | 0 | compatible with minimum frequency part | DDR | S | F | C | 4 | up to 72 bits | C | With ECC | C | any
HC3 FF | 0.9 | I | 0 | 0 | compatible with minimum frequency part | DDR | S | F | C | 4 | up to 72 bits | R | With ECC | C | any
HC3 FF | 0.9 | I | 0 | 0 | compatible with minimum frequency part | DDR | S | F | C | 4 | up to 72 bits | W | With ECC | C | any
HC3 FF | 0.9 | C | 0 | 233 | compatible with minimum frequency part | DDR2 | S | F | C | 4 | up to 72 bits | any | With ECC | C | any
HC3 FF | 0.9 | I | 0 | 233 | compatible with minimum frequency part | DDR2 | S | F | C | 4 | up to 72 bits | any | With ECC | C | any
HC3 FF | 0.9 | C | 0 | 0 | compatible with minimum frequency part | DDR | S | H | C | 4 | up to 72 bits | C | With ECC | C | any
HC3 FF | 0.9 | C | 0 | 0 | compatible with minimum frequency part | DDR | S | H | C | 4 | up to 72 bits | R | With ECC | C | any
HC3 FF | 0.9 | C | 0 | 0 | compatible with minimum frequency part | DDR | S | H | C | 4 | up to 72 bits | W | With ECC | C | any
HC3 FF | 0.9 | I | 0 | 0 | compatible with minimum frequency part | DDR | S | H | C | 4 | up to 72 bits | C | With ECC | C | any
HC3 FF | 0.9 | I | 0 | 0 | compatible with minimum frequency part | DDR | S | H | C | 4 | up to 72 bits | R | With ECC | C | any
HC3 FF | 0.9 | I | 0 | 0 | compatible with minimum frequency part | DDR | S | H | C | 4 | up to 72 bits | W | With ECC | C | any
HC3 FF | 0.9 | C | 0 | 333 | compatible with minimum frequency part | DDR2 | S | H | C | 4 | up to 72 bits | any | With ECC | C | any
HC3 FF | 0.9 | I | 0 | 333 | compatible with minimum frequency part | DDR2 | S | H | C | 4 | up to 72 bits | any | With ECC | C | any
HC3 FF | 0.9 | C | 0 | 400 | compatible with minimum frequency part | DDR3 | S | H | C | 4 | up to 72 bits | any | With ECC | C | any | Multiple DDR3 SDRAM components must be laid out in a single-rank DDR2 or DDR3 SDRAM DIMM layout format.
HC3 FF | 0.9 | I | 0 | 333 | compatible with minimum frequency part | DDR3 | S | H | C | 4 | up to 72 bits | any | With ECC | C | any | Multiple DDR3 SDRAM components must be laid out in a single-rank DDR2 or DDR3 SDRAM DIMM layout format.
HC3 FF | 0.9 | C | 0 | 0 | compatible with minimum frequency part | DDR | S | F | R | D | up to 72 bits | C | With ECC | C | any
HC3 FF | 0.9 | C | 0 | 0 | compatible with minimum frequency part | DDR | S | F | R | D | up to 72 bits | R | With ECC | C | any
HC3 FF | 0.9 | C | 0 | 0 | compatible with minimum frequency part | DDR | S | F | R | D | up to 72 bits | W | With ECC | C | any
HC3 FF | 0.9 | I | 0 | 0 | compatible with minimum frequency part | DDR | S | F | R | D | up to 72 bits | C | With ECC | C | any
HC3 FF | 0.9 | I | 0 | 0 | compatible with minimum frequency part | DDR | S | F | R | D | up to 72 bits | R | With ECC | C | any
HC3 FF | 0.9 | I | 0 | 0 | compatible with minimum frequency part | DDR | S | F | R | D | up to 72 bits | W | With ECC | C | any
HC3 FF | 0.9 | C | 0 | 233 | compatible with minimum frequency part | DDR2 | S | F | R | D | up to 72 bits | any | With ECC | C | any
HC3 FF | 0.9 | I | 0 | 233 | compatible with minimum frequency part | DDR2 | S | F | R | D | up to 72 bits | any | With ECC | C | any
HC3 FF | 0.9 | C | 0 | 0 | compatible with minimum frequency part | DDR | S | H | R | D | up to 72 bits | C | With ECC | C | any
HC3 FF | 0.9 | C | 0 | 0 | compatible with minimum frequency part | DDR | S | H | R | D | up to 72 bits | R | With ECC | C | any
HC3 FF | 0.9 | C | 0 | 0 | compatible with minimum frequency part | DDR | S | H | R | D | up to 72 bits | W | With ECC | C | any
HC3 FF | 0.9 | I | 0 | 0 | compatible with minimum frequency part | DDR | S | H | R | D | up to 72 bits | C | With ECC | C | any
HC3 FF | 0.9 | I | 0 | 0 | compatible with minimum frequency part | DDR | S | H | R | D | up to 72 bits | R | With ECC | C | any
HC3 FF | 0.9 | I | 0 | 0 | compatible with minimum frequency part | DDR | S | H | R | D | up to 72 bits | W | With ECC | C | any
HC3 FF | 0.9 | C | 0 | 333 | compatible with minimum frequency part | DDR2 | S | H | R | D | up to 72 bits | any | With ECC | C | any
HC3 FF | 0.9 | I | 0 | 333 | compatible with minimum frequency part | DDR2 | S | H | R | D | up to 72 bits | any | With ECC | C | any
HC3 FF | 0.9 | C | 0 | 400 | compatible with minimum frequency part | DDR3 | S | H | R | D | up to 72 bits | any | With ECC | C | any
HC3 FF | 0.9 | I | 0 | 333 | compatible with minimum frequency part | DDR3 | S | H | R | D | up to 72 bits | any | With ECC | C | any
HC3 FF | 0.9 | C | 0 | 0 | compatible with minimum frequency part | DDR | S | F | U | D | up to 72 bits | C | With ECC | C | any
HC3 FF | 0.9 | C | 0 | 0 | compatible with minimum frequency part | DDR | S | F | U | D | up to 72 bits | R | With ECC | C | any
HC3 FF | 0.9 | C | 0 | 0 | compatible with minimum frequency part | DDR | S | F | U | D | up to 72 bits | W | With ECC | C | any
HC3 FF | 0.9 | I | 0 | 0 | compatible with minimum frequency part | DDR | S | F | U | D | up to 72 bits | C | With ECC | C | any
HC3 FF | 0.9 | I | 0 | 0 | compatible with minimum frequency part | DDR | S | F | U | D | up to 72 bits | R | With ECC | C | any
HC3 FF | 0.9 | I | 0 | 0 | compatible with minimum frequency part | DDR | S | F | U | D | up to 72 bits | W | With ECC | C | any
HC3 FF | 0.9 | C | 0 | 233 | compatible with minimum frequency part | DDR2 | S | F | U | D | up to 72 bits | any | With ECC | C | any
HC3 FF | 0.9 | I | 0 | 233 | compatible with minimum frequency part | DDR2 | S | F | U | D | up to 72 bits | any | With ECC | C | any
HC3 FF | 0.9 | C | 0 | 0 | compatible with minimum frequency part | DDR | S | H | U | D | up to 72 bits | C | With ECC | C | any
HC3 FF | 0.9 | C | 0 | 0 | compatible with minimum frequency part | DDR | S | H | U | D | up to 72 bits | R | With ECC | C | any
HC3 FF | 0.9 | C | 0 | 0 | compatible with minimum frequency part | DDR | S | H | U | D | up to 72 bits | W | With ECC | C | any
HC3 FF | 0.9 | I | 0 | 0 | compatible with minimum frequency part | DDR | S | H | U | D | up to 72 bits | C | With ECC | C | any
HC3 FF | 0.9 | I | 0 | 0 | compatible with minimum frequency part | DDR | S | H | U | D | up to 72 bits | R | With ECC | C | any
HC3 FF | 0.9 | I | 0 | 0 | compatible with minimum frequency part | DDR | S | H | U | D | up to 72 bits | W | With ECC | C | any
HC3 FF | 0.9 | C | 0 | 333 | compatible with minimum frequency part | DDR2 | S | H | U | D | up to 72 bits | any | With ECC | C | any
HC3 FF | 0.9 | I | 0 | 333 | compatible with minimum frequency part | DDR2 | S | H | U | D | up to 72 bits | any | With ECC | C | any
HC3 FF | 0.9 | C | 0 | 400 | compatible with minimum frequency part | DDR3 | S | H | U | D | up to 72 bits | any | With ECC | C | any
HC3 FF | 0.9 | I | 0 | 333 | compatible with minimum frequency part | DDR3 | S | H | U | D | up to 72 bits | any | With ECC | C | any
HC3 FF | 0.9 | C | 0 | 0 | compatible with minimum frequency part | DDR | S | F | R | Q | up to 72 bits | C | With ECC | C | any
HC3 FF | 0.9 | C | 0 | 0 | compatible with minimum frequency part | DDR | S | F | R | Q | up to 72 bits | R | With ECC | C | any
HC3 FF | 0.9 | C | 0 | 0 | compatible with minimum frequency part | DDR | S | F | R | Q | up to 72 bits | W | With ECC | C | any
HC3 FF | 0.9 | I | 0 | 0 | compatible with minimum frequency part | DDR | S | F | R | Q | up to 72 bits | C | With ECC | C | any
HC3 FF | 0.9 | I | 0 | 0 | compatible with minimum frequency part | DDR | S | F | R | Q | up to 72 bits | R | With ECC | C | any
HC3 FF | 0.9 | I | 0 | 0 | compatible with minimum frequency part | DDR | S | F | R | Q | up to 72 bits | W | With ECC | C | any
HC3 FF | 0.9 | C | 0 | 233 | compatible with minimum frequency part | DDR2 | S | F | R | Q | up to 72 bits | any | With ECC | C | any
HC3 FF | 0.9 | I | 0 | 233 | compatible with minimum frequency part | DDR2 | S | F | R | Q | up to 72 bits | any | With ECC | C | any
HC3 FF | 0.9 | C | 0 | 0 | compatible with minimum frequency part | DDR | S | H | R | Q | up to 72 bits | C | With ECC | C | any
HC3 FF | 0.9 | C | 0 | 0 | compatible with minimum frequency part | DDR | S | H | R | Q | up to 72 bits | R | With ECC | C | any
HC3 FF | 0.9 | C | 0 | 0 | compatible with minimum frequency part | DDR | S | H | R | Q | up to 72 bits | W | With ECC | C | any
HC3 FF | 0.9 | I | 0 | 0 | compatible with minimum frequency part | DDR | S | H | R | Q | up to 72 bits | C | With ECC | C | any
HC3 FF | 0.9 | I | 0 | 0 | compatible with minimum frequency part | DDR | S | H | R | Q | up to 72 bits | R | With ECC | C | any
HC3 FF | 0.9 | I | 0 | 0 | compatible with minimum frequency part | DDR | S | H | R | Q | up to 72 bits | W | With ECC | C | any
HC3 FF | 0.9 | C | 0 | 333 | compatible with minimum frequency part | DDR2 | S | H | R | Q | up to 72 bits | any | With ECC | C | any
HC3 FF | 0.9 | I | 0 | 333 | compatible with minimum frequency part | DDR2 | S | H | R | Q | up to 72 bits | any | With ECC | C | any
HC3 FF | 0.9 | C | 0 | 400 | compatible with minimum frequency part | DDR3 | S | H | R | Q | up to 72 bits | any | With ECC | C | any
HC3 FF | 0.9 | I | 0 | 333 | compatible with minimum frequency part | DDR3 | S | H | R | Q | up to 72 bits | any | With ECC | C | any
HC3 FF | 0.9 | C | 0 | 0 | compatible with minimum frequency part | DDR | S | F | U | Q | up to 72 bits | C | With ECC | C | any
HC3 FF | 0.9 | C | 0 | 0 | compatible with minimum frequency part | DDR | S | F | U | Q | up to 72 bits | R | With ECC | C | any
HC3 FF | 0.9 | C | 0 | 0 | compatible with minimum frequency part | DDR | S | F | U | Q | up to 72 bits | W | With ECC | C | any
HC3 FF | 0.9 | I | 0 | 0 | compatible with minimum frequency part | DDR | S | F | U | Q | up to 72 bits | C | With ECC | C | any
HC3 FF | 0.9 | I | 0 | 0 | compatible with minimum frequency part | DDR | S | F | U | Q | up to 72 bits | R | With ECC | C | any
HC3 FF | 0.9 | I | 0 | 0 | compatible with minimum frequency part | DDR | S | F | U | Q | up to 72 bits | W | With ECC | C | any
HC3 FF | 0.9 | C | 0 | 233 | compatible with minimum frequency part | DDR2 | S | F | U | Q | up to 72 bits | any | With ECC | C | any
HC3 FF | 0.9 | I | 0 | 233 | compatible with minimum frequency part | DDR2 | S | F | U | Q | up to 72 bits | any | With ECC | C | any
HC3 FF | 0.9 | C | 0 | 0 | compatible with minimum frequency part | DDR | S | H | U | Q | up to 72 bits | C | With ECC | C | any
HC3 FF | 0.9 | C | 0 | 0 | compatible with minimum frequency part | DDR | S | H | U | Q | up to 72 bits | R | With ECC | C | any
HC3 FF | 0.9 | C | 0 | 0 | compatible with minimum frequency part | DDR | S | H | U | Q | up to 72 bits | W | With ECC | C | any
HC3 FF | 0.9 | I | 0 | 0 | compatible with minimum frequency part | DDR | S | H | U | Q | up to 72 bits | C | With ECC | C | any
HC3 FF | 0.9 | I | 0 | 0 | compatible with minimum frequency part | DDR | S | H | U | Q | up to 72 bits | R | With ECC | C | any
HC3 FF | 0.9 | I | 0 | 0 | compatible with minimum frequency part | DDR | S | H | U | Q | up to 72 bits | W | With ECC | C | any
HC3 FF | 0.9 | C | 0 | 333 | compatible with minimum frequency part | DDR2 | S | H | U | Q | up to 72 bits | any | With ECC | C | any
HC3 FF | 0.9 | I | 0 | 333 | compatible with minimum frequency part | DDR2 | S | H | U | Q | up to 72 bits | any | With ECC | C | any
HC3 FF | 0.9 | C | 0 | 400 | compatible with minimum frequency part | DDR3 | S | H | U | Q | up to 72 bits | any | With ECC | C | any
HC3 FF | 0.9 | I | 0 | 333 | compatible with minimum frequency part | DDR3 | S | H | U | Q | up to 72 bits | any | With ECC | C | any
HC3 FF | 0.9 | C | 0 | 200 | compatible with minimum frequency part | DDR | S | F | R | S | up to 72 bits | C | With ECC | C | any
HC3 FF | 0.9 | C | 0 | 200 | compatible with minimum frequency part | DDR | S | F | R | S | up to 72 bits | R | With ECC | C | any
HC3 FF | 0.9 | C | 0 | 200 | compatible with minimum frequency part | DDR | S | F | R | S | up to 72 bits | W | With ECC | C | any
HC3 FF | 0.9 | I | 0 | 200 | compatible with minimum frequency part | DDR | S | F | R | S | up to 72 bits | C | With ECC | C | any
HC3 FF | 0.9 | I | 0 | 200 | compatible with minimum frequency part | DDR | S | F | R | S | up to 72 bits | R | With ECC | C | any
HC3 FF | 0.9 | I | 0 | 200 | compatible with minimum frequency part | DDR | S | F | R | S | up to 72 bits | W | With ECC | C | any
HC3 FF | 0.9 | C | 0 | 233 | compatible with minimum frequency part | DDR2 | S | F | R | S | up to 72 bits | any | With ECC | C | any
HC3 FF | 0.9 | I | 0 | 233 | compatible with minimum frequency part | DDR2 | S | F | R | S | up to 72 bits | any | With ECC | C | any
HC3 FF | 0.9 | C | 0 | 200 | compatible with minimum frequency part | DDR | S | H | R | S | up to 72 bits | C | With ECC | C | any
HC3 FF | 0.9 | C | 0 | 200 | compatible with minimum frequency part | DDR | S | H | R | S | up to 72 bits | R | With ECC | C | any
HC3 FF | 0.9 | C | 0 | 200 | compatible with minimum frequency part | DDR | S | H | R | S | up to 72 bits | W | With ECC | C | any
HC3 FF | 0.9 | I | 0 | 200 | compatible with minimum frequency part | DDR | S | H | R | S | up to 72 bits | C | With ECC | C | any
HC3 FF | 0.9 | I | 0 | 200 | compatible with minimum frequency part | DDR | S | H | R | S | up to 72 bits | R | With ECC | C | any
HC3 FF | 0.9 | I | 0 | 200 | compatible with minimum frequency part | DDR | S | H | R | S | up to 72 bits | W | With ECC | C | any
HC3 FF | 0.9 | C | 0 | 333 | compatible with minimum frequency part | DDR2 | S | H | R | S | up to 72 bits | any | With ECC | C | any
HC3 FF | 0.9 | I | 0 | 333 | compatible with minimum frequency part | DDR2 | S | H | R | S | up to 72 bits | any | With ECC | C | any
HC3 FF | 0.9 | C | 0 | 400 | compatible with minimum frequency part | DDR3 | S | H | R | S | up to 72 bits | any | With ECC | C | any
HC3 FF | 0.9 | I | 0 | 333 | compatible with minimum frequency part | DDR3 | S | H | R | S | up to 72 bits | any | With ECC | C | any
HC3 FF | 0.9 | C | 0 | 200 | compatible with minimum frequency part | DDR | S | F | U | S | up to 72 bits | C | With ECC | C | any
HC3 FF | 0.9 | C | 0 | 200 | compatible with minimum frequency part | DDR | S | F | U | S | up to 72 bits | R | With ECC | C | any
HC3 FF | 0.9 | C | 0 | 200 | compatible with minimum frequency part | DDR | S | F | U | S | up to 72 bits | W | With ECC | C | any
HC3 FF | 0.9 | I | 0 | 200 | compatible with minimum frequency part | DDR | S | F | U | S | up to 72 bits | C | With ECC | C | any
HC3 FF | 0.9 | I | 0 | 200 | compatible with minimum frequency part | DDR | S | F | U | S | up to 72 bits | R | With ECC | C | any
HC3 FF | 0.9 | I | 0 | 200 | compatible with minimum frequency part | DDR | S | F | U | S | up to 72 bits | W | With ECC | C | any
HC3 FF | 0.9 | C | 0 | 233 | compatible with minimum frequency part | DDR2 | S | F | U | S | up to 72 bits | any | With ECC | C | any
HC3 FF | 0.9 | I | 0 | 233 | compatible with minimum frequency part | DDR2 | S | F | U | S | up to 72 bits | any | With ECC | C | any
HC3 FF | 0.9 | C | 0 | 200 | compatible with minimum frequency part | DDR | S | H | U | S | up to 72 bits | C | With ECC | C | any
HC3 FF | 0.9 | C | 0 | 200 | compatible with minimum frequency part | DDR | S | H | U | S | up to 72 bits | R | With ECC | C | any
HC3 FF | 0.9 | C | 0 | 200 | compatible with minimum frequency part | DDR | S | H | U | S | up to 72 bits | W | With ECC | C | any
HC3 FF | 0.9 | I | 0 | 200 | compatible with minimum frequency part | DDR | S | H | U | S | up to 72 bits | C | With ECC | C | any
HC3 FF | 0.9 | I | 0 | 200 | compatible with minimum frequency part | DDR | S | H | U | S | up to 72 bits | R | With ECC | C | any
HC3 FF | 0.9 | I | 0 | 200 | compatible with minimum frequency part | DDR | S | H | U | S | up to 72 bits | W | With ECC | C | any
HC3 FF | 0.9 | C | 0 | 333 | compatible with minimum frequency part | DDR2 | S | H | U | S | up to 72 bits | any | With ECC | C | any
HC3 FF | 0.9 | I | 0 | 333 | compatible with minimum frequency part | DDR2 | S | H | U | S | up to 72 bits | any | With ECC | C | any
HC3 FF | 0.9 | C | 0 | 400 | compatible with minimum frequency part | DDR3 | S | H | U | S | up to 72 bits | any | With ECC | C | any
HC3 FF | 0.9 | I | 0 | 333 | compatible with minimum frequency part | DDR3 | S | H | U | S | up to 72 bits | any | With ECC | C | any
HC3 WB | 0.9 | C | 0 | 150 | 200 | DDR | S | F | C | 1 | up to 72 bits | C | With ECC | C | any
HC3 WB | 0.9 | C | 0 | 150 | 200 | DDR | S | F | C | 1 | up to 72 bits | R | With ECC | C | any
HC3 WB | 0.9 | C | 0 | 150 | 200 | DDR | S | F | C | 1 | up to 72 bits | W | With ECC | C | any
HC3 WB | 0.9 | I | 0 | 150 | 200 | DDR | S | F | C | 1 | up to 72 bits | C | With ECC | C | any
HC3 WB | 0.9 | I | 0 | 150 | 200 | DDR | S | F | C | 1 | up to 72 bits | R | With ECC | C | any
HC3 WB | 0.9 | I | 0 | 150 | 200 | DDR | S | F | C | 1 | up to 72 bits | W | With ECC | C | any
HC3 WB | 0.9 | C | 0 | 150 | compatible with minimum frequency part | DDR2 | S | F | C | 1 | up to 72 bits | any | With ECC | C | any
HC3 WB | 0.9 | I | 0 | 150 | compatible with minimum frequency part | DDR2 | S | F | C | 1 | up to 72 bits | any | With ECC | C | any
HC3 WB | 0.9 | C | 0 | 150 | compatible with minimum frequency part | QDRII | S | F | C | 1 | up to 72 bits | C | Without ECC | C | any
HC3 WB | 0.9 | C | 0 | 150 | compatible with minimum frequency part | QDRII | S | F | C | 1 | up to 72 bits | R/W | Without ECC | C | any
HC3 WB | 0.9 | C | 0 | 150 | compatible with minimum frequency part | QDRII | S | F | C | 1 | up to 72 bits | C | Without ECC | C | any
HC3 WB | 0.9 | C | 0 | 150 | compatible with minimum frequency part | QDRII | S | F | C | 1 | up to 72 bits | R | Without ECC | C | any
HC3 WB | 0.9 | C | 0 | 150 | compatible with minimum frequency part | QDRII | S | F | C | 1 | up to 72 bits | any | Without ECC | C | any
HC3 WB | 0.9 | C | 0 | 150 | compatible with minimum frequency part | QDRII | S | F | C | 1 | up to 72 bits | C/R | Without ECC | C | any
HC3 WB | 0.9 | C | 0 | 150 | compatible with minimum frequency part | QDRII | S | F | C | 1 | up to 72 bits | C | Without ECC | C | any
HC3 WB | 0.9 | C | 0 | 150 | compatible with minimum frequency part | QDRII | S | F | C | 1 | up to 72 bits | R/W | Without ECC | C | any
HC3 WB | 0.9 | C | 0 | 150 | compatible with minimum frequency part | QDRII | S | F | C | 1 | up to 72 bits | C | Without ECC | C | any
HC3 WB | 0.9 | C | 0 | 150 | compatible with minimum frequency part | QDRII | S | F | C | 1 | up to 72 bits | R | Without ECC | C | any
HC3 WB | 0.9 | C | 0 | 150 | compatible with minimum frequency part | QDRII | S | F | C | 1 | up to 72 bits | any | Without ECC | C | any
HC3 WB | 0.9 | C | 0 | 150 | compatible with minimum frequency part | QDRII | S | F | C | 1 | up to 72 bits | C/R | Without ECC | C | any
HC3 WB | 0.9 | I | 0 | 150 | compatible with minimum frequency part | QDRII | S | F | C | 1 | up to 72 bits | C | Without ECC | C | any
HC3 WB | 0.9 | I | 0 | 150 | compatible with minimum frequency part | QDRII | S | F | C | 1 | up to 72 bits | R/W | Without ECC | C | any
HC3 WB | 0.9 | I | 0 | 150 | compatible with minimum frequency part | QDRII | S | F | C | 1 | up to 72 bits | C | Without ECC | C | any
HC3 WB | 0.9 | I | 0 | 150 | compatible with minimum frequency part | QDRII | S | F | C | 1 | up to 72 bits | R | Without ECC | C | any
HC3 WB | 0.9 | I | 0 | 150 | compatible with minimum frequency part | QDRII | S | F | C | 1 | up to 72 bits | any | Without ECC | C | any
HC3 WB | 0.9 | I | 0 | 150 | compatible with minimum frequency part | QDRII | S | F | C | 1 | up to 72 bits | C/R | Without ECC | C | any
HC3 WB | 0.9 | I | 0 | 150 | compatible with minimum frequency part | QDRII | S | F | C | 1 | up to 72 bits | C | Without ECC | C | any
HC3 WB | 0.9 | I | 0 | 150 | compatible with minimum frequency part | QDRII | S | F | C | 1 | up to 72 bits | R/W | Without ECC | C | any
HC3 WB | 0.9 | I | 0 | 150 | compatible with minimum frequency part | QDRII | S | F | C | 1 | up to 72 bits | C | Without ECC | C | any
HC3 WB | 0.9 | I | 0 | 150 | compatible with minimum frequency part | QDRII | S | F | C | 1 | up to 72 bits | R | Without ECC | C | any
HC3 WB | 0.9 | I | 0 | 150 | compatible with minimum frequency part | QDRII | S | F | C | 1 | up to 72 bits | any | Without ECC | C | any
HC3 WB | 0.9 | I | 0 | 150 | compatible with minimum frequency part | QDRII | S | F | C | 1 | up to 72 bits | C/R | Without ECC | C | any
HC3 WB | 0.9 | C | 0 | 150 | compatible with minimum frequency part | QDRII+ | S | F | C | 1 | up to 72 bits | C | Without ECC | C | any
HC3 WB | 0.9 | C | 0 | 150 | compatible with minimum frequency part | QDRII+ | S | F | C | 1 | up to 72 bits | R/W | Without ECC | C | any
HC3 WB | 0.9 | C | 0 | 150 | compatible with minimum frequency part | QDRII+ | S | F | C | 1 | up to 72 bits | C | Without ECC | C | any
HC3 WB | 0.9 | C | 0 | 150 | compatible with minimum frequency part | QDRII+ | S | F | C | 1 | up to 72 bits | R | Without ECC | C | any
HC3 WB | 0.9 | C | 0 | 150 | compatible with minimum frequency part | QDRII+ | S | F | C | 1 | up to 72 bits | any | Without ECC | C | any
HC3 WB | 0.9 | C | 0 | 150 | compatible with minimum frequency part | QDRII+ | S | F | C | 1 | up to 72 bits | C/R | Without ECC | C | any
HC3 WB | 0.9 | C | 0 | 150 | compatible with minimum frequency part | QDRII+ | S | F | C | 1 | up to 72 bits | C | Without ECC | C | any
HC3 WB | 0.9 | C | 0 | 150 | compatible with minimum frequency part | QDRII+ | S | F | C | 1 | up to 72 bits | R/W | Without ECC | C | any
HC3 WB | 0.9 | C | 0 | 150 | compatible with minimum frequency part | QDRII+ | S | F | C | 1 | up to 72 bits | C | Without ECC | C | any
HC3 WB | 0.9 | C | 0 | 150 | compatible with minimum frequency part | QDRII+ | S | F | C | 1 | up to 72 bits | R | Without ECC | C | any
HC3 WB | 0.9 | C | 0 | 150 | compatible with minimum frequency part | QDRII+ | S | F | C | 1 | up to 72 bits | any | Without ECC | C | any
HC3 WB | 0.9 | C | 0 | 150 | compatible with minimum frequency part | QDRII+ | S | F | C | 1 | up to 72 bits | C/R | Without ECC | C | any
HC3 WB | 0.9 | I | 0 | 150 | compatible with minimum frequency part | QDRII+ | S | F | C | 1 | up to 72 bits | C | Without ECC | C | any
HC3 WB | 0.9 | I | 0 | 150 | compatible with minimum frequency part | QDRII+ | S | F | C | 1 | up to 72 bits | R/W | Without ECC | C | any
HC3 WB | 0.9 | I | 0 | 150 | compatible with minimum frequency part | QDRII+ | S | F | C | 1 | up to 72 bits | C | Without ECC | C | any
HC3 WB | 0.9 | I | 0 | 150 | compatible with minimum frequency part | QDRII+ | S | F | C | 1 | up to 72 bits | R | Without ECC | C | any
HC3 WB | 0.9 | I | 0 | 150 | compatible with minimum frequency part | QDRII+ | S | F | C | 1 | up to 72 bits | any | Without ECC | C | any
HC3 WB | 0.9 | I | 0 | 150 | compatible with minimum frequency part | QDRII+ | S | F | C | 1 | up to 72 bits | C/R | Without ECC | C | any
HC3 WB | 0.9 | I | 0 | 150 | compatible with minimum frequency part | QDRII+ | S | F | C | 1 | up to 72 bits | C | Without ECC | C | any
HC3 WB | 0.9 | I | 0 | 150 | compatible with minimum frequency part | QDRII+ | S | F | C | 1 | up to 72 bits | R/W | Without ECC | C | any
HC3 WB | 0.9 | I | 0 | 150 | compatible with minimum frequency part | QDRII+ | S | F | C | 1 | up to 72 bits | C | Without ECC | C | any
HC3 WB | 0.9 | I | 0 | 150 | compatible with minimum frequency part | QDRII+ | S | F | C | 1 | up to 72 bits | R | Without ECC | C | any
HC3 WB | 0.9 | I | 0 | 150 | compatible with minimum frequency part | QDRII+ | S | F | C | 1 | up to 72 bits | any | Without ECC | C | any
HC3 WB | 0.9 | I | 0 | 150 | compatible with minimum frequency part | QDRII+ | S | F | C | 1 | up to 72 bits | C/R | Without ECC | C | any
HC3 WB | 0.9 | C | 0 | 170 | compatible with minimum frequency part | RLDRAMII | S | F | C | 1 | 1 | C | Without ECC | C | any
HC3 WB | 0.9 | C | 0 | 170 | compatible with minimum frequency part | RLDRAMII | S | F | C | 1 | 1 | R/W | Without ECC | C | any
HC3 WB | 0.9 | C | 0 | 170 | compatible with minimum frequency part | RLDRAMII | S | F | C | 1 | 2 | C | Without ECC | C | any
HC3 WB | 0.9 | C | 0 | 170 | compatible with minimum frequency part | RLDRAMII | S | F | C | 1 | 2 | R/W | Without ECC | C | any
HC3 WB | 0.9 | C | 0 | 170 | compatible with minimum frequency part | RLDRAMII | S | F | C | 1 | 1 | C/R/W | Without ECC | C | any
HC3 WB | 0.9 | C | 0 | 170 | compatible with minimum frequency part | RLDRAMII | S | F | C | 1 | 2 | C/R/W | Without ECC | C | any
HC3 WB | 0.9 | C | 0 | 170 | compatible with minimum frequency part | RLDRAMII | S | F | C | 1 | 1 | C | Without ECC | C | any
HC3 WB | 0.9 | C | 0 | 170 | compatible with minimum frequency part | RLDRAMII | S | F | C | 1 | 1 | R/W | Without ECC | C | any
HC3 WB | 0.9 | C | 0 | 170 | compatible with minimum frequency part | RLDRAMII | S | F | C | 1 | 2 | C | Without ECC | C | any
HC3 WB | 0.9 | C | 0 | 170 | compatible with minimum frequency part | RLDRAMII | S | F | C | 1 | 2 | R/W | Without ECC | C | any
HC3 WB | 0.9 | C | 0 | 170 | compatible with minimum frequency part | RLDRAMII | S | F | C | 1 | 1 | C/R/W | Without ECC | C | any
HC3 WB | 0.9 | C | 0 | 170 | compatible with minimum frequency part | RLDRAMII | S | F | C | 1 | 2 | C/R/W | Without ECC | C | any
HC3 WB | 0.9 | C | 0 | 170 | compatible with minimum frequency part | RLDRAMII | S | F | C | 1 | 1 | C | Without ECC | C | any
HC3 WB | 0.9 | C | 0 | 170 | compatible with minimum frequency part | RLDRAMII | S | F | C | 1 | 1 | R/W | Without ECC | C | any
HC3 WB | 0.9 | C | 0 | 170 | compatible with minimum frequency part | RLDRAMII | S | F | C | 1 | 2 | C | Without ECC | C | any
HC3 WB | 0.9 | C | 0 | 170 | compatible with minimum frequency part | RLDRAMII | S | F | C | 1 | 2 | R/W | Without ECC | C | any
HC3 WB | 0.9 | C | 0 | 170 | compatible with minimum frequency part | RLDRAMII | S | F | C | 1 | 1 | C/R/W | Without ECC | C | any
HC3 WB | 0.9 | C | 0 | 170 | compatible with minimum frequency part | RLDRAMII | S | F | C | 1 | 2 | C/R/W | Without ECC | C | any
HC3 WB | 0.9 | I | 0 | 170 | compatible with minimum frequency part | RLDRAMII | S | F | C | 1 | 1 | C | Without ECC | C | any
HC3 WB | 0.9 | I | 0 | 170 | compatible with minimum frequency part | RLDRAMII | S | F | C | 1 | 1 | R/W | Without ECC | C | any
HC3 WB | 0.9 | I | 0 | 170 | compatible with minimum frequency part | RLDRAMII | S | F | C | 1 | 2 | C | Without ECC | C | any
HC3 WB | 0.9 | I | 0 | 170 | compatible with minimum frequency part | RLDRAMII | S | F | C | 1 | 2 | R/W | Without ECC | C | any
HC3 WB | 0.9 | I | 0 | 170 | compatible with minimum frequency part | RLDRAMII | S | F | C | 1 | 1 | C/R/W | Without ECC | C | any
HC3 WB | 0.9 | I | 0 | 170 | compatible with minimum frequency part | RLDRAMII | S | F | C | 1 | 2 | C/R/W | Without ECC | C | any
HC3 WB | 0.9 | I | 0 | 170 | compatible with minimum frequency part | RLDRAMII | S | F | C | 1 | 1 | C | Without ECC | C | any
HC3 WB | 0.9 | I | 0 | 170 | compatible with minimum frequency part | RLDRAMII | S | F | C | 1 | 1 | R/W | Without ECC | C | any
HC3 WB | 0.9 | I | 0 | 170 | compatible with minimum frequency part | RLDRAMII | S | F | C | 1 | 2 | C | Without ECC | C | any
HC3 WB | 0.9 | I | 0 | 170 | compatible with minimum frequency part | RLDRAMII | S | F | C | 1 | 2 | R/W | Without ECC | C | any
HC3 WB | 0.9 | I | 0 | 170 | compatible with minimum frequency part | RLDRAMII | S | F | C | 1 | 1 | C/R/W | Without ECC | C | any
HC3 WB | 0.9 | I | 0 | 170 | compatible with minimum frequency part | RLDRAMII | S | F | C | 1 | 2 | C/R/W | Without ECC | C | any
HC3 WB | 0.9 | I | 0 | 170 | compatible with minimum frequency part | RLDRAMII | S | F | C | 1 | 1 | C | Without ECC | C | any
HC3 WB | 0.9 | I | 0 | 170 | compatible with minimum frequency part | RLDRAMII | S | F | C | 1 | 1 | R/W | Without ECC | C | any
HC3 WB | 0.9 | I | 0 | 170 | compatible with minimum frequency part | RLDRAMII | S | F | C | 1 | 2 | C | Without ECC | C | any
HC3 WB | 0.9 | I | 0 | 170 | compatible with minimum frequency part | RLDRAMII | S | F | C | 1 | 2 | R/W | Without ECC | C | any
HC3 WB | 0.9 | I | 0 | 170 | compatible with minimum frequency part | RLDRAMII | S | F | C | 1 | 1 | C/R/W | Without ECC | C | any
HC3 WB | 0.9 | I | 0 | 170 | compatible with minimum frequency part | RLDRAMII | S | F | C | 1 | 2 | C/R/W | Without ECC | C | any
HC3 WB | 0.9 | C | 0 | 150 | 200 | DDR | S | H | C | 1 | up to 72 bits | C | With ECC | C | any
HC3 WB | 0.9 | C | 0 | 150 | 200 | DDR | S | H | C | 1 | up to 72 bits | R | With ECC | C | any
HC3 WB | 0.9 | C | 0 | 150 | 200 | DDR | S | H | C | 1 | up to 72 bits | W | With ECC | C | any
HC3 WB | 0.9 | I | 0 | 150 | 200 | DDR | S | H | C | 1 | up to 72 bits | C | With ECC | C | any
HC3 WB | 0.9 | I | 0 | 150 | 200 | DDR | S | H | C | 1 | up to 72 bits | R | With ECC | C | any
HC3 WB | 0.9 | I | 0 | 150 | 200 | DDR | S | H | C | 1 | up to 72 bits | W | With ECC | C | any
HC3 WB | 0.9 | C | 0 | 200 | compatible with minimum frequency part | DDR2 | S | H | C | 1 | up to 72 bits | any | With ECC | C | any
HC3 WB | 0.9 | I | 0 | 200 | compatible with minimum frequency part | DDR2 | S | H | C | 1 | up to 72 bits | any | With ECC | C | any
HC3 WB | 0.9 | C | 0 | 150 | compatible with minimum frequency part | QDRII | S | H | C | 1 | up to 72 bits | C | Without ECC | C | any
HC3 WB | 0.9 | C | 0 | 150 | compatible with minimum frequency part | QDRII | S | H | C | 1 | up to 72 bits | R/W | Without ECC | C | any
HC3 WB | 0.9 | C | 0 | 150 | compatible with minimum frequency part | QDRII | S | H | C | 1 | up to 72 bits | C | Without ECC | C | any
HC3 WB | 0.9 | C | 0 | 150 | compatible with minimum frequency part | QDRII | S | H | C | 1 | up to 72 bits | R | Without ECC | C | any
HC3 WB | 0.9 | C | 0 | 150 | compatible with minimum frequency part | QDRII | S | H | C | 1 | up to 72 bits | any | Without ECC | C | any
HC3 WB | 0.9 | C | 0 | 150 | compatible with minimum frequency part | QDRII | S | H | C | 1 | up to 72 bits | C/R | Without ECC | C | any
HC3 WB | 0.9 | I | 0 | 150 | compatible with minimum frequency part | QDRII | S | H | C | 1 | up to 72 bits | C | Without ECC | C | any
HC3 WB | 0.9 | I | 0 | 150 | compatible with minimum frequency part | QDRII | S | H | C | 1 | up to 72 bits | R/W | Without ECC | C | any
HC3 WB | 0.9 | I | 0 | 150 | compatible with minimum frequency part | QDRII | S | H | C | 1 | up to 72 bits | C | Without ECC | C | any
HC3 WB | 0.9 | I | 0 | 150 | compatible with minimum frequency part | QDRII | S | H | C | 1 | up to 72 bits | R | Without ECC | C | any
HC3 WB | 0.9 | I | 0 | 150 | compatible with minimum frequency part | QDRII | S | H | C | 1 | up to 72 bits | any | Without ECC | C | any
HC3 WB | 0.9 | I | 0 | 150 | compatible with minimum frequency part | QDRII | S | H | C | 1 | up to 72 bits | C/R | Without ECC | C | any
HC3 WB | 0.9 | C | 0 | 150 | compatible with minimum frequency part | QDRII+ | S | H | C | 1 | up to 72 bits | C | Without ECC | C | any
HC3 WB | 0.9 | C | 0 | 150 | compatible with minimum frequency part | QDRII+ | S | H | C | 1 | up to 72 bits | R/W | Without ECC | C | any
HC3 WB | 0.9 | C | 0 | 150 | compatible with minimum frequency part | QDRII+ | S | H | C | 1 | up to 72 bits | C | Without ECC | C | any
HC3 WB | 0.9 | C | 0 | 150 | compatible with minimum frequency part | QDRII+ | S | H | C | 1 | up to 72 bits | R | Without ECC | C | any
HC3 WB | 0.9 | C | 0 | 150 | compatible with minimum frequency part | QDRII+ | S | H | C | 1 | up to 72 bits | any | Without ECC | C | any
HC3 WB | 0.9 | C | 0 | 150 | compatible with minimum frequency part | QDRII+ | S | H | C | 1 | up to 72 bits | C/R | Without ECC | C | any
HC3 WB | 0.9 | I | 0 | 150 | compatible with minimum frequency part | QDRII+ | S | H | C | 1 | up to 72 bits | C | Without ECC | C | any
HC3 WB | 0.9 | I | 0 | 150 | compatible with minimum frequency part | QDRII+ | S | H | C | 1 | up to 72 bits | R/W | Without ECC | C | any
HC3 WB | 0.9 | I | 0 | 150 | compatible with minimum frequency part | QDRII+ | S | H | C | 1 | up to 72 bits | C | Without ECC | C | any
HC3 WB | 0.9 | I | 0 | 150 | compatible with minimum frequency part | QDRII+ | S | H | C | 1 | up to 72 bits | R | Without ECC | C | any
HC3 WB | 0.9 | I | 0 | 150 | compatible with minimum frequency part | QDRII+ | S | H | C | 1 | up to 72 bits | any | Without ECC | C | any
HC3 WB | 0.9 | I | 0 | 150 | compatible with minimum frequency part | QDRII+ | S | H | C | 1 | up to 72 bits | C/R | Without ECC | C | any
HC3 WB | 0.9 | C | 0 | 170 | compatible with minimum frequency part | RLDRAMII | S | H | C | 1 | 1 | C | Without ECC | C | any
HC3 WB | 0.9 | C | 0 | 170 | compatible with minimum frequency part | RLDRAMII | S | H | C | 1 | 1 | R/W | Without ECC | C | any
HC3 WB | 0.9 | C | 0 | 170 | compatible with minimum frequency part | RLDRAMII | S | H | C | 1 | 2 | C | Without ECC | C | any
HC3 WB | 0.9 | C | 0 | 170 | compatible with minimum frequency part | RLDRAMII | S | H | C | 1 | 2 | R/W | Without ECC | C | any
HC3 WB | 0.9 | C | 0 | 170 | compatible with minimum frequency part | RLDRAMII | S | H | C | 1 | 1 | C/R/W | Without ECC | C | any
HC3 WB | 0.9 | C | 0 | 170 | compatible with minimum frequency part | RLDRAMII | S | H | C | 1 | 2 | C/R/W | Without ECC | C | any
HC3 WB | 0.9 | C | 0 | 170 | compatible with minimum frequency part | RLDRAMII | S | H | C | 1 | 1 | C | Without ECC | C | any
HC3 WB | 0.9 | C | 0 | 170 | compatible with minimum frequency part | RLDRAMII | S | H | C | 1 | 1 | R/W | Without ECC | C | any
HC3 WB | 0.9 | C | 0 | 170 | compatible with minimum frequency part | RLDRAMII | S | H | C | 1 | 2 | C | Without ECC | C | any
HC3 WB | 0.9 | C | 0 | 170 | compatible with minimum frequency part | RLDRAMII | S | H | C | 1 | 2 | R/W | Without ECC | C | any
HC3 WB | 0.9 | C | 0 | 170 | compatible with minimum frequency part | RLDRAMII | S | H | C | 1 | 1 | C/R/W | Without ECC | C | any
HC3 WB | 0.9 | C | 0 | 170 | compatible with minimum frequency part | RLDRAMII | S | H | C | 1 | 2 | C/R/W | Without ECC | C | any
HC3 WB | 0.9 | I | 0 | 170 | compatible with minimum frequency part | RLDRAMII | S | H | C | 1 | 1 | C | Without ECC | C | any
HC3 WB | 0.9 | I | 0 | 170 | compatible with minimum frequency part | RLDRAMII | S | H | C | 1 | 1 | R/W | Without ECC | C | any
HC3 WB | 0.9 | I | 0 | 170 | compatible with minimum frequency part | RLDRAMII | S | H | C | 1 | 2 | C | Without ECC | C | any
HC3 WB | 0.9 | I | 0 | 170 | compatible with minimum frequency part | RLDRAMII | S | H | C | 1 | 2 | R/W | Without ECC | C | any
HC3 WB | 0.9 | I | 0 | 170 | compatible with minimum frequency part | RLDRAMII | S | H | C | 1 | 1 | C/R/W | Without ECC | C | any
HC3 WB | 0.9 | I | 0 | 170 | compatible with minimum frequency part | RLDRAMII | S | H | C | 1 | 2 | C/R/W | Without ECC | C | any
HC3 WB | 0.9 | I | 0 | 170 | compatible with minimum frequency part | RLDRAMII | S | H | C | 1 | 1 | C | Without ECC | C | any
HC3 WB | 0.9 | I | 0 | 170 | compatible with minimum frequency part | RLDRAMII | S | H | C | 1 | 1 | R/W | Without ECC | C | any
HC3 WB | 0.9 | I | 0 | 170 | compatible with minimum frequency part | RLDRAMII | S | H | C | 1 | 2 | C | Without ECC | C | any
HC3 WB | 0.9 | I | 0 | 170 | compatible with minimum frequency part | RLDRAMII | S | H | C | 1 | 2 | R/W | Without ECC | C | any
HC3 WB | 0.9 | I | 0 | 170 | compatible with minimum frequency part | RLDRAMII | S | H | C | 1 | 1 | C/R/W | Without ECC | C | any
HC3 WB | 0.9 | I | 0 | 170 | compatible with minimum frequency part | RLDRAMII | S | H | C | 1 | 2 | C/R/W | Without ECC | C | any
HC3 WB | 0.9 | C | 0 | 0 | compatible with minimum frequency part | DDR | S | F | C | 2 | up to 72 bits | C | With ECC | C | any
HC3 WB | 0.9 | C | 0 | 0 | compatible with minimum frequency part | DDR | S | F | C | 2 | up to 72 bits | R | With ECC | C | any
HC3 WB | 0.9 | C | 0 | 0 | compatible with minimum frequency part | DDR | S | F | C | 2 | up to 72 bits | W | With ECC | C | any
HC3 WB | 0.9 | I | 0 | 0 | compatible with minimum frequency part | DDR | S | F | C | 2 | up to 72 bits | C | With ECC | C | any
HC3 WB | 0.9 | I | 0 | 0 | compatible with minimum frequency part | DDR | S | F | C | 2 | up to 72 bits | R | With ECC | C | any
HC3 WB | 0.9 | I | 0 | 0 | compatible with minimum frequency part | DDR | S | F | C | 2 | up to 72 bits | W | With ECC | C | any
HC3 WB | 0.9 | C | 0 | 150 | compatible with minimum frequency part | DDR2 | S | F | C | 2 | up to 72 bits | any | With ECC | C | any
HC3 WB | 0.9 | I | 0 | 150 | compatible with minimum frequency part | DDR2 | S | F | C | 2 | up to 72 bits | any | With ECC | C | any
HC3 WB | 0.9 | C | 0 | 0 | compatible with minimum frequency part | DDR | S | H | C | 2 | up to 72 bits | C | With ECC | C | any
HC3 WB | 0.9 | C | 0 | 0 | compatible with minimum frequency part | DDR | S | H | C | 2 | up to 72 bits | R | With ECC | C | any
HC3 WB | 0.9 | C | 0 | 0 | compatible with minimum frequency part | DDR | S | H | C | 2 | up to 72 bits | W | With ECC | C | any
HC3 WB | 0.9 | I | 0 | 0 | compatible with minimum frequency part | DDR | S | H | C | 2 | up to 72 bits | C | With ECC | C | any
HC3 WB | 0.9 | I | 0 | 0 | compatible with minimum frequency part | DDR | S | H | C | 2 | up to 72 bits | R | With ECC | C | any
HC3 WB | 0.9 | I | 0 | 0 | compatible with minimum frequency part | DDR | S | H | C | 2 | up to 72 bits | W | With ECC | C | any
HC3 WB | 0.9 | C | 0 | 200 | compatible with minimum frequency part | DDR2 | S | H | C | 2 | up to 72 bits | any | With ECC | C | any
HC3 WB | 0.9 | I | 0 | 200 | compatible with minimum frequency part | DDR2 | S | H | C | 2 | up to 72 bits | any | With ECC | C | any
HC3 WB | 0.9 | C | 0 | 0 | compatible with minimum frequency part | DDR | S | F | C | 4 | up to 72 bits | C | With ECC | C | any
HC3 WB | 0.9 | C | 0 | 0 | compatible with minimum frequency part | DDR | S | F | C | 4 | up to 72 bits | R | With ECC | C | any
HC3 WB | 0.9 | C | 0 | 0 | compatible with minimum frequency part | DDR | S | F | C | 4 | up to 72 bits | W | With ECC | C | any
HC3 WB | 0.9 | I | 0 | 0 | compatible with minimum frequency part | DDR | S | F | C | 4 | up to 72 bits | C | With ECC | C | any
HC3 WB | 0.9 | I | 0 | 0 | compatible with minimum frequency part | DDR | S | F | C | 4 | up to 72 bits | R | With ECC | C | any
HC3 WB | 0.9 | I | 0 | 0 | compatible with minimum frequency part | DDR | S | F | C | 4 | up to 72 bits | W | With ECC | C | any
HC3 WB | 0.9 | C | 0 | 150 | compatible with minimum frequency part | DDR2 | S | F | C | 4 | up to 72 bits | any | With ECC | C | any
HC3 WB | 0.9 | I | 0 | 150 | compatible with minimum frequency part | DDR2 | S | F | C | 4 | up to 72 bits | any | With ECC | C | any
HC3 WB | 0.9 | C | 0 | 0 | compatible with minimum frequency part | DDR | S | H | C | 4 | up to 72 bits | C | With ECC | C | any
HC3 WB | 0.9 | C | 0 | 0 | compatible with minimum frequency part | DDR | S | H | C | 4 | up to 72 bits | R | With ECC | C | any
HC3 WB | 0.9 | C | 0 | 0 | compatible with minimum frequency part | DDR | S | H | C | 4 | up to 72 bits | W | With ECC | C | any
HC3 WB | 0.9 | I | 0 | 0 | compatible with minimum frequency part | DDR | S | H | C | 4 | up to 72 bits | C | With ECC | C | any
HC3 WB | 0.9 | I | 0 | 0 | compatible with minimum frequency part | DDR | S | H | C | 4 | up to 72 bits | R | With ECC | C | any
HC3 WB | 0.9 | I | 0 | 0 | compatible with minimum frequency part | DDR | S | H | C | 4 | up to 72 bits | W | With ECC | C | any
HC3 WB | 0.9 | C | 0 | 200 | compatible with minimum frequency part | DDR2 | S | H | C | 4 | up to 72 bits | any | With ECC | C | any
HC3 WB | 0.9 | I | 0 | 200 | compatible with minimum frequency part | DDR2 | S | H | C | 4 | up to 72 bits | any | With ECC | C | any
HC3 WB | 0.9 | C | 0 | 0 | compatible with minimum frequency part | DDR | S | F | R | D | up to 72 bits | C | With ECC | C | any
HC3 WB | 0.9 | C | 0 | 0 | compatible with minimum frequency part | DDR | S | F | R | D | up to 72 bits | R | With ECC | C | any
HC3 WB | 0.9 | C | 0 | 0 | compatible with minimum frequency part | DDR | S | F | R | D | up to 72 bits | W | With ECC | C | any
HC3 WB | 0.9 | I | 0 | 0 | compatible with minimum frequency part | DDR | S | F | R | D | up to 72 bits | C | With ECC | C | any
HC3 WB | 0.9 | I | 0 | 0 | compatible with minimum frequency part | DDR | S | F | R | D | up to 72 bits | R | With ECC | C | any
HC3 WB | 0.9 | I | 0 | 0 | compatible with minimum frequency part | DDR | S | F | R | D | up to 72 bits | W | With ECC | C | any
HC3 WB | 0.9 | C | 0 | 150 | compatible with minimum frequency part | DDR2 | S | F | R | D | up to 72 bits | any | With ECC | C | any
HC3 WB | 0.9 | I | 0 | 150 | compatible with minimum frequency part | DDR2 | S | F | R | D | up to 72 bits | any | With ECC | C | any
HC3 WB | 0.9 | C | 0 | 0 | compatible with minimum frequency part | DDR | S | H | R | D | up to 72 bits | C | With ECC | C | any
HC3 WB | 0.9 | C | 0 | 0 | compatible with minimum frequency part | DDR | S | H | R | D | up to 72 bits | R | With ECC | C | any
HC3 WB | 0.9 | C | 0 | 0 | compatible with minimum frequency part | DDR | S | H | R | D | up to 72 bits | W | With ECC | C | any
HC3 WB | 0.9 | I | 0 | 0 | compatible with minimum frequency part | DDR | S | H | R | D | up to 72 bits | C | With ECC | C | any
HC3 WB | 0.9 | I | 0 | 0 | compatible with minimum frequency part | DDR | S | H | R | D | up to 72 bits | R | With ECC | C | any
HC3 WB | 0.9 | I | 0 | 0 | compatible with minimum frequency part | DDR | S | H | R | D | up to 72 bits | W | With ECC | C | any
HC3 WB | 0.9 | C | 0 | 200 | compatible with minimum frequency part | DDR2 | S | H | R | D | up to 72 bits | any | With ECC | C | any
HC3 WB | 0.9 | I | 0 | 200 | compatible with minimum frequency part | DDR2 | S | H | R | D | up to 72 bits | any | With ECC | C | any
HC3 WB | 0.9 | C | 0 | 0 | compatible with minimum frequency part | DDR | S | F | U | D | up to 72 bits | C | With ECC | C | any
HC3 WB | 0.9 | C | 0 | 0 | compatible with minimum frequency part | DDR | S | F | U | D | up to 72 bits | R | With ECC | C | any
HC3 WB | 0.9 | C | 0 | 0 | compatible with minimum frequency part | DDR | S | F | U | D | up to 72 bits | W | With ECC | C | any
HC3 WB | 0.9 | I | 0 | 0 | compatible with minimum frequency part | DDR | S | F | U | D | up to 72 bits | C | With ECC | C | any
HC3 WB | 0.9 | I | 0 | 0 | compatible with minimum frequency part | DDR | S | F | U | D | up to 72 bits | R | With ECC | C | any
HC3 WB | 0.9 | I | 0 | 0 | compatible with minimum frequency part | DDR | S | F | U | D | up to 72 bits | W | With ECC | C | any
HC3 WB | 0.9 | C | 0 | 150 | compatible with minimum frequency part | DDR2 | S | F | U | D | up to 72 bits | any | With ECC | C | any
HC3 WB | 0.9 | I | 0 | 150 | compatible with minimum frequency part | DDR2 | S | F | U | D | up to 72 bits | any | With ECC | C | any
HC3 WB | 0.9 | C | 0 | 0 | compatible with minimum frequency part | DDR | S | H | U | D | up to 72 bits | C | With ECC | C | any
HC3 WB | 0.9 | C | 0 | 0 | compatible with minimum frequency part | DDR | S | H | U | D | up to 72 bits | R | With ECC | C | any
HC3 WB | 0.9 | C | 0 | 0 | compatible with minimum frequency part | DDR | S | H | U | D | up to 72 bits | W | With ECC | C | any
HC3 WB | 0.9 | I | 0 | 0 | compatible with minimum frequency part | DDR | S | H | U | D | up to 72 bits | C | With ECC | C | any
HC3 WB | 0.9 | I | 0 | 0 | compatible with minimum frequency part | DDR | S | H | U | D | up to 72 bits | R | With ECC | C | any
HC3 WB | 0.9 | I | 0 | 0 | compatible with minimum frequency part | DDR | S | H | U | D | up to 72 bits | W | With ECC | C | any
HC3 WB | 0.9 | C | 0 | 200 | compatible with minimum frequency part | DDR2 | S | H | U | D | up to 72 bits | any | With ECC | C | any
HC3 WB | 0.9 | I | 0 | 200 | compatible with minimum frequency part | DDR2 | S | H | U | D | up to 72 bits | any | With ECC | C | any
HC3 WB | 0.9 | C | 0 | 0 | compatible with minimum frequency part | DDR | S | F | R | Q | up to 72 bits | C | With ECC | C | any
HC3 WB | 0.9 | C | 0 | 0 | compatible with minimum frequency part | DDR | S | F | R | Q | up to 72 bits | R | With ECC | C | any
HC3 WB | 0.9 | C | 0 | 0 | compatible with minimum frequency part | DDR | S | F | R | Q | up to 72 bits | W | With ECC | C | any
HC3 WB | 0.9 | I | 0 | 0 | compatible with minimum frequency part | DDR | S | F | R | Q | up to 72 bits | C | With ECC | C | any
HC3 WB | 0.9 | I | 0 | 0 | compatible with minimum frequency part | DDR | S | F | R | Q | up to 72 bits | R | With ECC | C | any
HC3 WB | 0.9 | I | 0 | 0 | compatible with minimum frequency part | DDR | S | F | R | Q | up to 72 bits | W | With ECC | C | any
HC3 WB | 0.9 | C | 0 | 150 | compatible with minimum frequency part | DDR2 | S | F | R | Q | up to 72 bits | any | With ECC | C | any
HC3 WB | 0.9 | I | 0 | 150 | compatible with minimum frequency part | DDR2 | S | F | R | Q | up to 72 bits | any | With ECC | C | any
HC3 WB | 0.9 | C | 0 | 0 | compatible with minimum frequency part | DDR | S | H | R | Q | up to 72 bits | C | With ECC | C | any
HC3 WB | 0.9 | C | 0 | 0 | compatible with minimum frequency part | DDR | S | H | R | Q | up to 72 bits | R | With ECC | C | any
HC3 WB | 0.9 | C | 0 | 0 | compatible with minimum frequency part | DDR | S | H | R | Q | up to 72 bits | W | With ECC | C | any
HC3 WB | 0.9 | I | 0 | 0 | compatible with minimum frequency part | DDR | S | H | R | Q | up to 72 bits | C | With ECC | C | any
HC3 WB | 0.9 | I | 0 | 0 | compatible with minimum frequency part | DDR | S | H | R | Q | up to 72 bits | R | With ECC | C | any
HC3 WB | 0.9 | I | 0 | 0 | compatible with minimum frequency part | DDR | S | H | R | Q | up to 72 bits | W | With ECC | C | any
HC3 WB | 0.9 | C | 0 | 200 | compatible with minimum frequency part | DDR2 | S | H | R | Q | up to 72 bits | any | With ECC | C | any
HC3 WB | 0.9 | I | 0 | 200 | compatible with minimum frequency part | DDR2 | S | H | R | Q | up to 72 bits | any | With ECC | C | any
HC3 WB | 0.9 | C | 0 | 0 | compatible with minimum frequency part | DDR | S | F | U | Q | up to 72 bits | C | With ECC | C | any
HC3 WB | 0.9 | C | 0 | 0 | compatible with minimum frequency part | DDR | S | F | U | Q | up to 72 bits | R | With ECC | C | any
HC3 WB | 0.9 | C | 0 | 0 | compatible with minimum frequency part | DDR | S | F | U | Q | up to 72 bits | W | With ECC | C | any
HC3 WB | 0.9 | I | 0 | 0 | compatible with minimum frequency part | DDR | S | F | U | Q | up to 72 bits | C | With ECC | C | any
HC3 WB | 0.9 | I | 0 | 0 | compatible with minimum frequency part | DDR | S | F | U | Q | up to 72 bits | R | With ECC | C | any
HC3 WB | 0.9 | I | 0 | 0 | compatible with minimum frequency part | DDR | S | F | U | Q | up to 72 bits | W | With ECC | C | any
HC3 WB | 0.9 | C | 0 | 150 | compatible with minimum frequency part | DDR2 | S | F | U | Q | up to 72 bits | any | With ECC | C | any
HC3 WB | 0.9 | I | 0 | 150 | compatible with minimum frequency part | DDR2 | S | F | U | Q | up to 72 bits | any | With ECC | C | any
HC3 WB | 0.9 | C | 0 | 0 | compatible with minimum frequency part | DDR | S | H | U | Q | up to 72 bits | C | With ECC | C | any
HC3 WB | 0.9 | C | 0 | 0 | compatible with minimum frequency part | DDR | S | H | U | Q | up to 72 bits | R | With ECC | C | any
HC3 WB | 0.9 | C | 0 | 0 | compatible with minimum frequency part | DDR | S | H | U | Q | up to 72 bits | W | With ECC | C | any
HC3 WB | 0.9 | I | 0 | 0 | compatible with minimum frequency part | DDR | S | H | U | Q | up to 72 bits | C | With ECC | C | any
HC3 WB | 0.9 | I | 0 | 0 | compatible with minimum frequency part | DDR | S | H | U | Q | up to 72 bits | R | With ECC | C | any
HC3 WB | 0.9 | I | 0 | 0 | compatible with minimum frequency part | DDR | S | H | U | Q | up to 72 bits | W | With ECC | C | any
HC3 WB | 0.9 | C | 0 | 200 | compatible with minimum frequency part | DDR2 | S | H | U | Q | up to 72 bits | any | With ECC | C | any
HC3 WB | 0.9 | I | 0 | 200 | compatible with minimum frequency part | DDR2 | S | H | U | Q | up to 72 bits | any | With ECC | C | any
HC3 WB | 0.9 | C | 0 | 150 | 200 | DDR | S | F | R | S | up to 72 bits | C | With ECC | C | any
HC3 WB | 0.9 | C | 0 | 150 | 200 | DDR | S | F | R | S | up to 72 bits | R | With ECC | C | any
HC3 WB | 0.9 | C | 0 | 150 | 200 | DDR | S | F | R | S | up to 72 bits | W | With ECC | C | any
HC3 WB | 0.9 | I | 0 | 150 | 200 | DDR | S | F | R | S | up to 72 bits | C | With ECC | C | any
HC3 WB | 0.9 | I | 0 | 150 | 200 | DDR | S | F | R | S | up to 72 bits | R | With ECC | C | any
HC3 WB | 0.9 | I | 0 | 150 | 200 | DDR | S | F | R | S | up to 72 bits | W | With ECC | C | any
HC3 WB | 0.9 | C | 0 | 150 | compatible with minimum frequency part | DDR2 | S | F | R | S | up to 72 bits | any | With ECC | C | any
HC3 WB | 0.9 | I | 0 | 150 | compatible with minimum frequency part | DDR2 | S | F | R | S | up to 72 bits | any | With ECC | C | any
HC3 WB | 0.9 | C | 0 | 150 | 200 | DDR | S | H | R | S | up to 72 bits | C | With ECC | C | any
HC3 WB | 0.9 | C | 0 | 150 | 200 | DDR | S | H | R | S | up to 72 bits | R | With ECC | C | any
HC3 WB | 0.9 | C | 0 | 150 | 200 | DDR | S | H | R | S | up to 72 bits | W | With ECC | C | any
HC3 WB | 0.9 | I | 0 | 150 | 200 | DDR | S | H | R | S | up to 72 bits | C | With ECC | C | any
HC3 WB | 0.9 | I | 0 | 150 | 200 | DDR | S | H | R | S | up to 72 bits | R | With ECC | C | any
HC3 WB | 0.9 | I | 0 | 150 | 200 | DDR | S | H | R | S | up to 72 bits | W | With ECC | C | any
HC3 WB | 0.9 | C | 0 | 200 | compatible with minimum frequency part | DDR2 | S | H | R | S | up to 72 bits | any | With ECC | C | any
HC3 WB | 0.9 | I | 0 | 200 | compatible with minimum frequency part | DDR2 | S | H | R | S | up to 72 bits | any | With ECC | C | any
HC3 WB | 0.9 | C | 0 | 150 | 200 | DDR | S | F | U | S | up to 72 bits | C | With ECC | C | any
HC3 WB | 0.9 | C | 0 | 150 | 200 | DDR | S | F | U | S | up to 72 bits | R | With ECC | C | any
HC3 WB | 0.9 | C | 0 | 150 | 200 | DDR | S | F | U | S | up to 72 bits | W | With ECC | C | any
HC3 WB | 0.9 | I | 0 | 150 | 200 | DDR | S | F | U | S | up to 72 bits | C | With ECC | C | any
HC3 WB | 0.9 | I | 0 | 150 | 200 | DDR | S | F | U | S | up to 72 bits | R | With ECC | C | any
HC3 WB | 0.9 | I | 0 | 150 | 200 | DDR | S | F | U | S | up to 72 bits | W | With ECC | C | any
HC3 WB | 0.9 | C | 0 | 150 | compatible with minimum frequency part | DDR2 | S | F | U | S | up to 72 bits | any | With ECC | C | any
HC3 WB | 0.9 | I | 0 | 150 | compatible with minimum frequency part | DDR2 | S | F | U | S | up to 72 bits | any | With ECC | C | any
HC3 WB | 0.9 | C | 0 | 150 | 200 | DDR | S | H | U | S | up to 72 bits | C | With ECC | C | any
HC3 WB | 0.9 | C | 0 | 150 | 200 | DDR | S | H | U | S | up to 72 bits | R | With ECC | C | any
HC3 WB | 0.9 | C | 0 | 150 | 200 | DDR | S | H | U | S | up to 72 bits | W | With ECC | C | any
HC3 WB | 0.9 | I | 0 | 150 | 200 | DDR | S | H | U | S | up to 72 bits | C | With ECC | C | any
HC3 WB | 0.9 | I | 0 | 150 | 200 | DDR | S | H | U | S | up to 72 bits | R | With ECC | C | any
HC3 WB | 0.9 | I | 0 | 150 | 200 | DDR | S | H | U | S | up to 72 bits | W | With ECC | C | any
HC3 WB | 0.9 | C | 0 | 200 | compatible with minimum frequency part | DDR2 | S | H | U | S | up to 72 bits | any | With ECC | C | any
HC3 WB | 0.9 | I | 0 | 200 | compatible with minimum frequency part | DDR2 | S | H | U | S | up to 72 bits | any | With ECC | C | any
HC4E FF | 0.9 | C | 0 | 200 | compatible with minimum frequency part | DDR | S | F | C | 1 | up to 72 bits | C | With ECC | C | any
HC4E FF | 0.9 | C | 0 | 200 | compatible with minimum frequency part | DDR | S | F | C | 1 | up to 72 bits | R | With ECC | C | any
HC4E FF | 0.9 | C | 0 | 200 | compatible with minimum frequency part | DDR | S | F | C | 1 | up to 72 bits | W | With ECC | C | any
HC4E FF | 0.9 | I | 0 | 200 | compatible with minimum frequency part | DDR | S | F | C | 1 | up to 72 bits | C | With ECC | C | any
HC4E FF | 0.9 | I | 0 | 200 | compatible with minimum frequency part | DDR | S | F | C | 1 | up to 72 bits | R | With ECC | C | any
HC4E FF | 0.9 | I | 0 | 200 | compatible with minimum frequency part | DDR | S | F | C | 1 | up to 72 bits | W | With ECC | C | any
HC4E FF | 0.9 | C | 0 | 233 | compatible with minimum frequency part | DDR2 | S | F | C | 1 | up to 72 bits | any | With ECC | C | any
HC4E FF | 0.9 | I | 0 | 233 | compatible with minimum frequency part | DDR2 | S | F | C | 1 | up to 72 bits | any | With ECC | C | any
HC4E FF | 0.9 | C | 0 | 300 | compatible with minimum frequency part | QDRII | S | F | C | 1 | up to 72 bits | C | Without ECC | C | any
HC4E FF | 0.9 | C | 0 | 300 | compatible with minimum frequency part | QDRII | S | F | C | 1 | up to 72 bits | R/W | Without ECC | C | any
HC4E FF | 0.9 | C | 0 | 150 | compatible with minimum frequency part | QDRII | S | F | C | 1 | up to 72 bits | C | Without ECC | C | any
HC4E FF | 0.9 | C | 0 | 150 | compatible with minimum frequency part | QDRII | S | F | C | 1 | up to 72 bits | R | Without ECC | C | any
HC4E FF | 0.9 | C | 0 | 300 | compatible with minimum frequency part | QDRII | S | F | C | 1 | up to 72 bits | any | Without ECC | C | any
HC4E FF | 0.9 | C | 0 | 150 | compatible with minimum frequency part | QDRII | S | F | C | 1 | up to 72 bits | C/R | Without ECC | C | any
HC4E FF | 0.9 | C | 0 | 300 | compatible with minimum frequency part | QDRII | S | F | C | 1 | up to 72 bits | C | Without ECC | C | any
HC4E FF | 0.9 | C | 0 | 300 | compatible with minimum frequency part | QDRII | S | F | C | 1 | up to 72 bits | R/W | Without ECC | C | any
HC4E FF | 0.9 | C | 0 | 150 | compatible with minimum frequency part | QDRII | S | F | C | 1 | up to 72 bits | C | Without ECC | C | any
HC4E FF | 0.9 | C | 0 | 150 | compatible with minimum frequency part | QDRII | S | F | C | 1 | up to 72 bits | R | Without ECC | C | any
HC4E FF | 0.9 | C | 0 | 300 | compatible with minimum frequency part | QDRII | S | F | C | 1 | up to 72 bits | any | Without ECC | C | any
HC4E FF | 0.9 | C | 0 | 150 | compatible with minimum frequency part | QDRII | S | F | C | 1 | up to 72 bits | C/R | Without ECC | C | any
HC4E FF | 0.9 | I | 0 | 300 | compatible with minimum frequency part | QDRII | S | F | C | 1 | up to 72 bits | C | Without ECC | C | any
HC4E FF | 0.9 | I | 0 | 300 | compatible with minimum frequency part | QDRII | S | F | C | 1 | up to 72 bits | R/W | Without ECC | C | any
HC4E FF | 0.9 | I | 0 | 150 | compatible with minimum frequency part | QDRII | S | F | C | 1 | up to 72 bits | C | Without ECC | C | any
HC4E FF | 0.9 | I | 0 | 150 | compatible with minimum frequency part | QDRII | S | F | C | 1 | up to 72 bits | R | Without ECC | C | any
HC4E FF | 0.9 | I | 0 | 300 | compatible with minimum frequency part | QDRII | S | F | C | 1 | up to 72 bits | any | Without ECC | C | any
HC4E FF | 0.9 | I | 0 | 150 | compatible with minimum frequency part | QDRII | S | F | C | 1 | up to 72 bits | C/R | Without ECC | C | any
HC4E FF | 0.9 | I | 0 | 300 | compatible with minimum frequency part | QDRII | S | F | C | 1 | up to 72 bits | C | Without ECC | C | any
HC4E FF | 0.9 | I | 0 | 300 | compatible with minimum frequency part | QDRII | S | F | C | 1 | up to 72 bits | R/W | Without ECC | C | any
HC4E FF | 0.9 | I | 0 | 150 | compatible with minimum frequency part | QDRII | S | F | C | 1 | up to 72 bits | C | Without ECC | C | any
HC4E FF | 0.9 | I | 0 | 150 | compatible with minimum frequency part | QDRII | S | F | C | 1 | up to 72 bits | R | Without ECC | C | any
HC4E FF | 0.9 | I | 0 | 300 | compatible with minimum frequency part | QDRII | S | F | C | 1 | up to 72 bits | any | Without ECC | C | any
HC4E FF | 0.9 | I | 0 | 150 | compatible with minimum frequency part | QDRII | S | F | C | 1 | up to 72 bits | C/R | Without ECC | C | any
HC4E FF | 0.9 | C | 0 | 300 | compatible with minimum frequency part | QDRII+ | S | F | C | 1 | up to 72 bits | C | Without ECC | C | any
HC4E FF | 0.9 | C | 0 | 300 | compatible with minimum frequency part | QDRII+ | S | F | C | 1 | up to 72 bits | R/W | Without ECC | C | any
HC4E FF | 0.9 | C | 0 | 150 | compatible with minimum frequency part | QDRII+ | S | F | C | 1 | up to 72 bits | C | Without ECC | C | any
HC4E FF | 0.9 | C | 0 | 150 | compatible with minimum frequency part | QDRII+ | S | F | C | 1 | up to 72 bits | R | Without ECC | C | any
HC4E FF | 0.9 | C | 0 | 300 | compatible with minimum frequency part | QDRII+ | S | F | C | 1 | up to 72 bits | any | Without ECC | C | any
HC4E FF | 0.9 | C | 0 | 150 | compatible with minimum frequency part | QDRII+ | S | F | C | 1 | up to 72 bits | C/R | Without ECC | C | any
HC4E FF | 0.9 | C | 0 | 300 | compatible with minimum frequency part | QDRII+ | S | F | C | 1 | up to 72 bits | C | Without ECC | C | any
HC4E FF | 0.9 | C | 0 | 300 | compatible with minimum frequency part | QDRII+ | S | F | C | 1 | up to 72 bits | R/W | Without ECC | C | any
HC4E FF | 0.9 | C | 0 | 150 | compatible with minimum frequency part | QDRII+ | S | F | C | 1 | up to 72 bits | C | Without ECC | C | any
HC4E FF | 0.9 | C | 0 | 150 | compatible with minimum frequency part | QDRII+ | S | F | C | 1 | up to 72 bits | R | Without ECC | C | any
HC4E FF | 0.9 | C | 0 | 300 | compatible with minimum frequency part | QDRII+ | S | F | C | 1 | up to 72 bits | any | Without ECC | C | any
HC4E FF | 0.9 | C | 0 | 150 | compatible with minimum frequency part | QDRII+ | S | F | C | 1 | up to 72 bits | C/R | Without ECC | C | any
HC4E FF | 0.9 | I | 0 | 300 | compatible with minimum frequency part | QDRII+ | S | F | C | 1 | up to 72 bits | C | Without ECC | C | any
HC4E FF | 0.9 | I | 0 | 300 | compatible with minimum frequency part | QDRII+ | S | F | C | 1 | up to 72 bits | R/W | Without ECC | C | any
HC4E FF | 0.9 | I | 0 | 150 | compatible with minimum frequency part | QDRII+ | S | F | C | 1 | up to 72 bits | C | Without ECC | C | any
HC4E FF | 0.9 | I | 0 | 150 | compatible with minimum frequency part | QDRII+ | S | F | C | 1 | up to 72 bits | R | Without ECC | C | any
HC4E FF | 0.9 | I | 0 | 300 | compatible with minimum frequency part | QDRII+ | S | F | C | 1 | up to 72 bits | any | Without ECC | C | any
HC4E FF | 0.9 | I | 0 | 150 | compatible with minimum frequency part | QDRII+ | S | F | C | 1 | up to 72 bits | C/R | Without ECC | C | any
HC4E FF | 0.9 | I | 0 | 300 | compatible with minimum frequency part | QDRII+ | S | F | C | 1 | up to 72 bits | C | Without ECC | C | any
HC4E FF | 0.9 | I | 0 | 300 | compatible with minimum frequency part | QDRII+ | S | F | C | 1 | up to 72 bits | R/W | Without ECC | C | any
HC4E FF | 0.9 | I | 0 | 150 | compatible with minimum frequency part | QDRII+ | S | F | C | 1 | up to 72 bits | C | Without ECC | C | any
HC4E FF | 0.9 | I | 0 | 150 | compatible with minimum frequency part | QDRII+ | S | F | C | 1 | up to 72 bits | R | Without ECC | C | any
HC4E FF | 0.9 | I | 0 | 300 | compatible with minimum frequency part | QDRII+ | S | F | C | 1 | up to 72 bits | any | Without ECC | C | any
HC4E FF | 0.9 | I | 0 | 150 | compatible with minimum frequency part | QDRII+ | S | F | C | 1 | up to 72 bits | C/R | Without ECC | C | any
HC4E FF | 0.9 | C | 0 | 267 | compatible with minimum frequency part | RLDRAMII | S | F | C | 1 | 1 | C | Without ECC | C | any
HC4E FF | 0.9 | C | 0 | 267 | compatible with minimum frequency part | RLDRAMII | S | F | C | 1 | 1 | R/W | Without ECC | C | any
HC4E FF | 0.9 | C | 0 | 200 | compatible with minimum frequency part | RLDRAMII | S | F | C | 1 | 2 | C | Without ECC | C | any
HC4E FF | 0.9 | C | 0 | 200 | compatible with minimum frequency part | RLDRAMII | S | F | C | 1 | 2 | R/W | Without ECC | C | any
HC4E FF | 0.9 | C | 0 | 267 | compatible with minimum frequency part | RLDRAMII | S | F | C | 1 | 1 | C/R/W | Without ECC | C | any
HC4E FF | 0.9 | C | 0 | 200 | compatible with minimum frequency part | RLDRAMII | S | F | C | 1 | 2 | C/R/W | Without ECC | C | any
HC4E FF | 0.9 | C | 0 | 267 | compatible with minimum frequency part | RLDRAMII | S | F | C | 1 | 1 | C | Without ECC | C | any
HC4E FF | 0.9 | C | 0 | 267 | compatible with minimum frequency part | RLDRAMII | S | F | C | 1 | 1 | R/W | Without ECC | C | any
HC4E FF | 0.9 | C | 0 | 200 | compatible with minimum frequency part | RLDRAMII | S | F | C | 1 | 2 | C | Without ECC | C | any
HC4E FF | 0.9 | C | 0 | 200 | compatible with minimum frequency part | RLDRAMII | S | F | C | 1 | 2 | R/W | Without ECC | C | any
HC4E FF | 0.9 | C | 0 | 267 | compatible with minimum frequency part | RLDRAMII | S | F | C | 1 | 1 | C/R/W | Without ECC | C | any
HC4E FF | 0.9 | C | 0 | 200 | compatible with minimum frequency part | RLDRAMII | S | F | C | 1 | 2 | C/R/W | Without ECC | C | any
HC4E FF | 0.9 | C | 0 | 267 | compatible with minimum frequency part | RLDRAMII | S | F | C | 1 | 1 | C | Without ECC | C | any
HC4E FF | 0.9 | C | 0 | 267 | compatible with minimum frequency part | RLDRAMII | S | F | C | 1 | 1 | R/W | Without ECC | C | any
HC4E FF | 0.9 | C | 0 | 200 | compatible with minimum frequency part | RLDRAMII | S | F | C | 1 | 2 | C | Without ECC | C | any
HC4E FF | 0.9 | C | 0 | 200 | compatible with minimum frequency part | RLDRAMII | S | F | C | 1 | 2 | R/W | Without ECC | C | any
HC4E FF | 0.9 | C | 0 | 267 | compatible with minimum frequency part | RLDRAMII | S | F | C | 1 | 1 | C/R/W | Without ECC | C | any
HC4E FF | 0.9 | C | 0 | 200 | compatible with minimum frequency part | RLDRAMII | S | F | C | 1 | 2 | C/R/W | Without ECC | C | any
HC4E FF | 0.9 | I | 0 | 267 | compatible with minimum frequency part | RLDRAMII | S | F | C | 1 | 1 | C | Without ECC | C | any
HC4E FF | 0.9 | I | 0 | 267 | compatible with minimum frequency part | RLDRAMII | S | F | C | 1 | 1 | R/W | Without ECC | C | any
HC4E FF | 0.9 | I | 0 | 200 | compatible with minimum frequency part | RLDRAMII | S | F | C | 1 | 2 | C | Without ECC | C | any
HC4E FF | 0.9 | I | 0 | 200 | compatible with minimum frequency part | RLDRAMII | S | F | C | 1 | 2 | R/W | Without ECC | C | any
HC4E FF | 0.9 | I | 0 | 267 | compatible with minimum frequency part | RLDRAMII | S | F | C | 1 | 1 | C/R/W | Without ECC | C | any
HC4E FF | 0.9 | I | 0 | 200 | compatible with minimum frequency part | RLDRAMII | S | F | C | 1 | 2 | C/R/W | Without ECC | C | any
HC4E FF | 0.9 | I | 0 | 267 | compatible with minimum frequency part | RLDRAMII | S | F | C | 1 | 1 | C | Without ECC | C | any
HC4E FF | 0.9 | I | 0 | 267 | compatible with minimum frequency part | RLDRAMII | S | F | C | 1 | 1 | R/W | Without ECC | C | any
HC4E FF | 0.9 | I | 0 | 200 | compatible with minimum frequency part | RLDRAMII | S | F | C | 1 | 2 | C | Without ECC | C | any
HC4E FF | 0.9 | I | 0 | 200 | compatible with minimum frequency part | RLDRAMII | S | F | C | 1 | 2 | R/W | Without ECC | C | any
HC4E FF | 0.9 | I | 0 | 267 | compatible with minimum frequency part | RLDRAMII | S | F | C | 1 | 1 | C/R/W | Without ECC | C | any
HC4E FF | 0.9 | I | 0 | 200 | compatible with minimum frequency part | RLDRAMII | S | F | C | 1 | 2 | C/R/W | Without ECC | C | any
HC4E FF | 0.9 | I | 0 | 267 | compatible with minimum frequency part | RLDRAMII | S | F | C | 1 | 1 | C | Without ECC | C | any
HC4E FF | 0.9 | I | 0 | 267 | compatible with minimum frequency part | RLDRAMII | S | F | C | 1 | 1 | R/W | Without ECC | C | any
HC4E FF | 0.9 | I | 0 | 200 | compatible with minimum frequency part | RLDRAMII | S | F | C | 1 | 2 | C | Without ECC | C | any
HC4E FF | 0.9 | I | 0 | 200 | compatible with minimum frequency part | RLDRAMII | S | F | C | 1 | 2 | R/W | Without ECC | C | any
HC4E FF | 0.9 | I | 0 | 267 | compatible with minimum frequency part | RLDRAMII | S | F | C | 1 | 1 | C/R/W | Without ECC | C | any
HC4E FF | 0.9 | I | 0 | 200 | compatible with minimum frequency part | RLDRAMII | S | F | C | 1 | 2 | C/R/W | Without ECC | C | any
HC4E FF | 0.9 | C | 0 | 200 | compatible with minimum frequency part | DDR | S | H | C | 1 | up to 72 bits | C | With ECC | C | any
HC4E FF | 0.9 | C | 0 | 200 | compatible with minimum frequency part | DDR | S | H | C | 1 | up to 72 bits | R | With ECC | C | any
HC4E FF | 0.9 | C | 0 | 200 | compatible with minimum frequency part | DDR | S | H | C | 1 | up to 72 bits | W | With ECC | C | any
HC4E FF | 0.9 | I | 0 | 200 | compatible with minimum frequency part | DDR | S | H | C | 1 | up to 72 bits | C | With ECC | C | any
HC4E FF | 0.9 | I | 0 | 200 | compatible with minimum frequency part | DDR | S | H | C | 1 | up to 72 bits | R | With ECC | C | any
HC4E FF | 0.9 | I | 0 | 200 | compatible with minimum frequency part | DDR | S | H | C | 1 | up to 72 bits | W | With ECC | C | any
HC4E FF | 0.9 | C | 0 | 333 | compatible with minimum frequency part | DDR2 | S | H | C | 1 | up to 72 bits | any | With ECC | C | any
HC4E FF | 0.9 | I | 0 | 333 | compatible with minimum frequency part | DDR2 | S | H | C | 1 | up to 72 bits | any | With ECC | C | any
HC4E FF | 0.9 | C | 0 | 400 | compatible with minimum frequency part | DDR3 | S | H | C | 1 | up to 72 bits | any | With ECC | C | any
HC4E FF | 0.9 | I | 0 | 333 | compatible with minimum frequency part | DDR3 | S | H | C | 1 | up to 72 bits | any | With ECC | C | any
HC4E FF | 0.9 | C | 0 | 300 | compatible with minimum frequency part | QDRII | S | H | C | 1 | up to 72 bits | C | Without ECC | C | any
HC4E FF | 0.9 | C | 0 | 300 | compatible with minimum frequency part | QDRII | S | H | C | 1 | up to 72 bits | R/W | Without ECC | C | any
HC4E FF | 0.9 | C | 0 | 250 | compatible with minimum frequency part | QDRII | S | H | C | 1 | up to 72 bits | C | Without ECC | C | any
HC4E FF | 0.9 | C | 0 | 250 | compatible with minimum frequency part | QDRII | S | H | C | 1 | up to 72 bits | R | Without ECC | C | any
HC4E FF | 0.9 | C | 0 | 300 | compatible with minimum frequency part | QDRII | S | H | C | 1 | up to 72 bits | any | Without ECC | C | any
HC4E FF | 0.9 | C | 0 | 250 | compatible with minimum frequency part | QDRII | S | H | C | 1 | up to 72 bits | C/R | Without ECC | C | any
HC4E FF | 0.9 | I | 0 | 300 | compatible with minimum frequency part | QDRII | S | H | C | 1 | up to 72 bits | C | Without ECC | C | any
HC4E FF | 0.9 | I | 0 | 300 | compatible with minimum frequency part | QDRII | S | H | C | 1 | up to 72 bits | R/W | Without ECC | C | any
HC4E FF | 0.9 | I | 0 | 250 | compatible with minimum frequency part | QDRII | S | H | C | 1 | up to 72 bits | C | Without ECC | C | any
HC4E FF | 0.9 | I | 0 | 250 | compatible with minimum frequency part | QDRII | S | H | C | 1 | up to 72 bits | R | Without ECC | C | any
HC4E FF | 0.9 | I | 0 | 300 | compatible with minimum frequency part | QDRII | S | H | C | 1 | up to 72 bits | any | Without ECC | C | any
HC4E FF | 0.9 | I | 0 | 250 | compatible with minimum frequency part | QDRII | S | H | C | 1 | up to 72 bits | C/R | Without ECC | C | any
HC4E FF | 0.9 | C | 0 | 350 | compatible with minimum frequency part | QDRII+ | S | H | C | 1 | up to 72 bits | C | Without ECC | C | any
HC4E FF | 0.9 | C | 0 | 350 | compatible with minimum frequency part | QDRII+ | S | H | C | 1 | up to 72 bits | R/W | Without ECC | C | any
HC4E FF | 0.9 | C | 0 | 250 | compatible with minimum frequency part | QDRII+ | S | H | C | 1 | up to 72 bits | C | Without ECC | C | any
HC4E FF | 0.9 | C | 0 | 250 | compatible with minimum frequency part | QDRII+ | S | H | C | 1 | up to 72 bits | R | Without ECC | C | any
HC4E FF | 0.9 | C | 0 | 350 | compatible with minimum frequency part | QDRII+ | S | H | C | 1 | up to 72 bits | any | Without ECC | C | any
HC4E FF | 0.9 | C | 0 | 250 | compatible with minimum frequency part | QDRII+ | S | H | C | 1 | up to 72 bits | C/R | Without ECC | C | any
HC4E FF | 0.9 | I | 0 | 350 | compatible with minimum frequency part | QDRII+ | S | H | C | 1 | up to 72 bits | C | Without ECC | C | any
HC4E FF | 0.9 | I | 0 | 350 | compatible with minimum frequency part | QDRII+ | S | H | C | 1 | up to 72 bits | R/W | Without ECC | C | any
HC4E FF | 0.9 | I | 0 | 250 | compatible with minimum frequency part | QDRII+ | S | H | C | 1 | up to 72 bits | C | Without ECC | C | any
HC4E FF | 0.9 | I | 0 | 250 | compatible with minimum frequency part | QDRII+ | S | H | C | 1 | up to 72 bits | R | Without ECC | C | any
HC4E FF | 0.9 | I | 0 | 350 | compatible with minimum frequency part | QDRII+ | S | H | C | 1 | up to 72 bits | any | Without ECC | C | any
HC4E FF | 0.9 | I | 0 | 250 | compatible with minimum frequency part | QDRII+ | S | H | C | 1 | up to 72 bits | C/R | Without ECC | C | any
HC4E FF | 0.9 | C | 0 | 350 | 533 | RLDRAMII | S | H | C | 1 | 1 | C | Without ECC | C | any
HC4E FF | 0.9 | C | 0 | 350 | 533 | RLDRAMII | S | H | C | 1 | 1 | R/W | Without ECC | C | any
HC4E FF | 0.9 | C | 0 | 350 | 533 | RLDRAMII | S | H | C | 1 | 2 | C | Without ECC | C | any
HC4E FF | 0.9 | C | 0 | 350 | 533 | RLDRAMII | S | H | C | 1 | 2 | R/W | Without ECC | C | any
HC4E FF | 0.9 | C | 0 | 350 | 533 | RLDRAMII | S | H | C | 1 | 1 | C/R/W | Without ECC | C | any
HC4E FF | 0.9 | C | 0 | 350 | 533 | RLDRAMII | S | H | C | 1 | 2 | C/R/W | Without ECC | C | any
HC4E FF | 0.9 | C | 0 | 350 | 533 | RLDRAMII | S | H | C | 1 | 1 | C | Without ECC | C | any
HC4E FF | 0.9 | C | 0 | 350 | 533 | RLDRAMII | S | H | C | 1 | 1 | R/W | Without ECC | C | any
HC4E FF | 0.9 | C | 0 | 350 | 533 | RLDRAMII | S | H | C | 1 | 2 | C | Without ECC | C | any
HC4E FF | 0.9 | C | 0 | 350 | 533 | RLDRAMII | S | H | C | 1 | 2 | R/W | Without ECC | C | any
HC4E FF | 0.9 | C | 0 | 350 | 533 | RLDRAMII | S | H | C | 1 | 1 | C/R/W | Without ECC | C | any
HC4E FF | 0.9 | C | 0 | 350 | 533 | RLDRAMII | S | H | C | 1 | 2 | C/R/W | Without ECC | C | any
HC4E FF | 0.9 | I | 0 | 350 | 533 | RLDRAMII | S | H | C | 1 | 1 | C | Without ECC | C | any
HC4E FF | 0.9 | I | 0 | 350 | 533 | RLDRAMII | S | H | C | 1 | 1 | R/W | Without ECC | C | any
HC4E FF | 0.9 | I | 0 | 350 | 533 | RLDRAMII | S | H | C | 1 | 2 | C | Without ECC | C | any
HC4E FF | 0.9 | I | 0 | 350 | 533 | RLDRAMII | S | H | C | 1 | 2 | R/W | Without ECC | C | any
HC4E FF | 0.9 | I | 0 | 350 | 533 | RLDRAMII | S | H | C | 1 | 1 | C/R/W | Without ECC | C | any
HC4E FF | 0.9 | I | 0 | 350 | 533 | RLDRAMII | S | H | C | 1 | 2 | C/R/W | Without ECC | C | any
HC4E FF | 0.9 | I | 0 | 350 | 533 | RLDRAMII | S | H | C | 1 | 1 | C | Without ECC | C | any
HC4E FF | 0.9 | I | 0 | 350 | 533 | RLDRAMII | S | H | C | 1 | 1 | R/W | Without ECC | C | any
HC4E FF | 0.9 | I | 0 | 350 | 533 | RLDRAMII | S | H | C | 1 | 2 | C | Without ECC | C | any
HC4E FF | 0.9 | I | 0 | 350 | 533 | RLDRAMII | S | H | C | 1 | 2 | R/W | Without ECC | C | any
HC4E FF | 0.9 | I | 0 | 350 | 533 | RLDRAMII | S | H | C | 1 | 1 | C/R/W | Without ECC | C | any
HC4E FF | 0.9 | I | 0 | 350 | 533 | RLDRAMII | S | H | C | 1 | 2 | C/R/W | Without ECC | C | any
HC4E FF | 0.9 | C | 0 | 0 | compatible with minimum frequency part | DDR | S | F | C | 2 | up to 72 bits | C | With ECC | C | any
HC4E FF | 0.9 | C | 0 | 0 | compatible with minimum frequency part | DDR | S | F | C | 2 | up to 72 bits | R | With ECC | C | any
HC4E FF | 0.9 | C | 0 | 0 | compatible with minimum frequency part | DDR | S | F | C | 2 | up to 72 bits | W | With ECC | C | any
HC4E FF | 0.9 | I | 0 | 0 | compatible with minimum frequency part | DDR | S | F | C | 2 | up to 72 bits | C | With ECC | C | any
HC4E FF | 0.9 | I | 0 | 0 | compatible with minimum frequency part | DDR | S | F | C | 2 | up to 72 bits | R | With ECC | C | any
HC4E FF | 0.9 | I | 0 | 0 | compatible with minimum frequency part | DDR | S | F | C | 2 | up to 72 bits | W | With ECC | C | any
HC4E FF | 0.9 | C | 0 | 233 | compatible with minimum frequency part | DDR2 | S | F | C | 2 | up to 72 bits | any | With ECC | C | any
HC4E FF | 0.9 | I | 0 | 233 | compatible with minimum frequency part | DDR2 | S | F | C | 2 | up to 72 bits | any | With ECC | C | any
HC4E FF | 0.9 | C | 0 | 0 | compatible with minimum frequency part | DDR | S | H | C | 2 | up to 72 bits | C | With ECC | C | any
HC4E FF | 0.9 | C | 0 | 0 | compatible with minimum frequency part | DDR | S | H | C | 2 | up to 72 bits | R | With ECC | C | any
HC4E FF | 0.9 | C | 0 | 0 | compatible with minimum frequency part | DDR | S | H | C | 2 | up to 72 bits | W | With ECC | C | any
HC4E FF | 0.9 | I | 0 | 0 | compatible with minimum frequency part | DDR | S | H | C | 2 | up to 72 bits | C | With ECC | C | any
HC4E FF | 0.9 | I | 0 | 0 | compatible with minimum frequency part | DDR | S | H | C | 2 | up to 72 bits | R | With ECC | C | any
HC4E FF | 0.9 | I | 0 | 0 | compatible with minimum frequency part | DDR | S | H | C | 2 | up to 72 bits | W | With ECC | C | any
HC4E FF | 0.9 | C | 0 | 333 | compatible with minimum frequency part | DDR2 | S | H | C | 2 | up to 72 bits | any | With ECC | C | any
HC4E FF | 0.9 | I | 0 | 333 | compatible with minimum frequency part | DDR2 | S | H | C | 2 | up to 72 bits | any | With ECC | C | any
HC4E FF | 0.9 | C | 0 | 400 | compatible with minimum frequency part | DDR3 | S | H | C | 2 | up to 72 bits | any | With ECC | C | any
HC4E FF | 0.9 | I | 0 | 333 | compatible with minimum frequency part | DDR3 | S | H | C | 2 | up to 72 bits | any | With ECC | C | any
HC4E FF | 0.9 | C | 0 | 0 | compatible with minimum frequency part | DDR | S | F | C | 4 | up to 72 bits | C | With ECC | C | any
HC4E FF | 0.9 | C | 0 | 0 | compatible with minimum frequency part | DDR | S | F | C | 4 | up to 72 bits | R | With ECC | C | any
HC4E FF | 0.9 | C | 0 | 0 | compatible with minimum frequency part | DDR | S | F | C | 4 | up to 72 bits | W | With ECC | C | any
HC4E FF | 0.9 | I | 0 | 0 | compatible with minimum frequency part | DDR | S | F | C | 4 | up to 72 bits | C | With ECC | C | any
HC4E FF | 0.9 | I | 0 | 0 | compatible with minimum frequency part | DDR | S | F | C | 4 | up to 72 bits | R | With ECC | C | any
HC4E FF | 0.9 | I | 0 | 0 | compatible with minimum frequency part | DDR | S | F | C | 4 | up to 72 bits | W | With ECC | C | any
HC4E FF | 0.9 | C | 0 | 233 | compatible with minimum frequency part | DDR2 | S | F | C | 4 | up to 72 bits | any | With ECC | C | any
HC4E FF | 0.9 | I | 0 | 233 | compatible with minimum frequency part | DDR2 | S | F | C | 4 | up to 72 bits | any | With ECC | C | any
HC4E FF | 0.9 | C | 0 | 0 | compatible with minimum frequency part | DDR | S | H | C | 4 | up to 72 bits | C | With ECC | C | any
HC4E FF | 0.9 | C | 0 | 0 | compatible with minimum frequency part | DDR | S | H | C | 4 | up to 72 bits | R | With ECC | C | any
HC4E FF | 0.9 | C | 0 | 0 | compatible with minimum frequency part | DDR | S | H | C | 4 | up to 72 bits | W | With ECC | C | any
HC4E FF | 0.9 | I | 0 | 0 | compatible with minimum frequency part | DDR | S | H | C | 4 | up to 72 bits | C | With ECC | C | any
HC4E FF | 0.9 | I | 0 | 0 | compatible with minimum frequency part | DDR | S | H | C | 4 | up to 72 bits | R | With ECC | C | any
HC4E FF | 0.9 | I | 0 | 0 | compatible with minimum frequency part | DDR | S | H | C | 4 | up to 72 bits | W | With ECC | C | any
HC4E FF | 0.9 | C | 0 | 333 | compatible with minimum frequency part | DDR2 | S | H | C | 4 | up to 72 bits | any | With ECC | C | any
HC4E FF | 0.9 | I | 0 | 333 | compatible with minimum frequency part | DDR2 | S | H | C | 4 | up to 72 bits | any | With ECC | C | any
HC4E FF | 0.9 | C | 0 | 400 | compatible with minimum frequency part | DDR3 | S | H | C | 4 | up to 72 bits | any | With ECC | C | any
HC4E FF | 0.9 | I | 0 | 333 | compatible with minimum frequency part | DDR3 | S | H | C | 4 | up to 72 bits | any | With ECC | C | any
HC4E FF | 0.9 | C | 0 | 0 | compatible with minimum frequency part | DDR | S | F | R | D | up to 72 bits | C | With ECC | C | any
HC4E FF | 0.9 | C | 0 | 0 | compatible with minimum frequency part | DDR | S | F | R | D | up to 72 bits | R | With ECC | C | any
HC4E FF | 0.9 | C | 0 | 0 | compatible with minimum frequency part | DDR | S | F | R | D | up to 72 bits | W | With ECC | C | any
HC4E FF | 0.9 | I | 0 | 0 | compatible with minimum frequency part | DDR | S | F | R | D | up to 72 bits | C | With ECC | C | any
HC4E FF | 0.9 | I | 0 | 0 | compatible with minimum frequency part | DDR | S | F | R | D | up to 72 bits | R | With ECC | C | any
HC4E FF | 0.9 | I | 0 | 0 | compatible with minimum frequency part | DDR | S | F | R | D | up to 72 bits | W | With ECC | C | any
HC4E FF | 0.9 | C | 0 | 233 | compatible with minimum frequency part | DDR2 | S | F | R | D | up to 72 bits | any | With ECC | C | any
HC4E FF | 0.9 | I | 0 | 233 | compatible with minimum frequency part | DDR2 | S | F | R | D | up to 72 bits | any | With ECC | C | any
HC4E FF | 0.9 | C | 0 | 0 | compatible with minimum frequency part | DDR | S | H | R | D | up to 72 bits | C | With ECC | C | any
HC4E FF | 0.9 | C | 0 | 0 | compatible with minimum frequency part | DDR | S | H | R | D | up to 72 bits | R | With ECC | C | any
HC4E FF | 0.9 | C | 0 | 0 | compatible with minimum frequency part | DDR | S | H | R | D | up to 72 bits | W | With ECC | C | any
HC4E FF | 0.9 | I | 0 | 0 | compatible with minimum frequency part | DDR | S | H | R | D | up to 72 bits | C | With ECC | C | any
HC4E FF | 0.9 | I | 0 | 0 | compatible with minimum frequency part | DDR | S | H | R | D | up to 72 bits | R | With ECC | C | any
HC4E FF | 0.9 | I | 0 | 0 | compatible with minimum frequency part | DDR | S | H | R | D | up to 72 bits | W | With ECC | C | any
HC4E FF | 0.9 | C | 0 | 333 | compatible with minimum frequency part | DDR2 | S | H | R | D | up to 72 bits | any | With ECC | C | any
HC4E FF | 0.9 | I | 0 | 333 | compatible with minimum frequency part | DDR2 | S | H | R | D | up to 72 bits | any | With ECC | C | any
HC4E FF | 0.9 | C | 0 | 400 | compatible with minimum frequency part | DDR3 | S | H | R | D | up to 72 bits | any | With ECC | C | any
HC4E FF | 0.9 | I | 0 | 333 | compatible with minimum frequency part | DDR3 | S | H | R | D | up to 72 bits | any | With ECC | C | any
HC4E FF | 0.9 | C | 0 | 0 | compatible with minimum frequency part | DDR | S | F | U | D | up to 72 bits | C | With ECC | C | any
HC4E FF | 0.9 | C | 0 | 0 | compatible with minimum frequency part | DDR | S | F | U | D | up to 72 bits | R | With ECC | C | any
HC4E FF | 0.9 | C | 0 | 0 | compatible with minimum frequency part | DDR | S | F | U | D | up to 72 bits | W | With ECC | C | any
HC4E FF | 0.9 | I | 0 | 0 | compatible with minimum frequency part | DDR | S | F | U | D | up to 72 bits | C | With ECC | C | any
HC4E FF | 0.9 | I | 0 | 0 | compatible with minimum frequency part | DDR | S | F | U | D | up to 72 bits | R | With ECC | C | any
HC4E FF | 0.9 | I | 0 | 0 | compatible with minimum frequency part | DDR | S | F | U | D | up to 72 bits | W | With ECC | C | any
HC4E FF | 0.9 | C | 0 | 233 | compatible with minimum frequency part | DDR2 | S | F | U | D | up to 72 bits | any | With ECC | C | any
HC4E FF | 0.9 | I | 0 | 233 | compatible with minimum frequency part | DDR2 | S | F | U | D | up to 72 bits | any | With ECC | C | any
HC4E FF | 0.9 | C | 0 | 0 | compatible with minimum frequency part | DDR | S | H | U | D | up to 72 bits | C | With ECC | C | any
HC4E FF | 0.9 | C | 0 | 0 | compatible with minimum frequency part | DDR | S | H | U | D | up to 72 bits | R | With ECC | C | any
HC4E FF | 0.9 | C | 0 | 0 | compatible with minimum frequency part | DDR | S | H | U | D | up to 72 bits | W | With ECC | C | any
HC4E FF | 0.9 | I | 0 | 0 | compatible with minimum frequency part | DDR | S | H | U | D | up to 72 bits | C | With ECC | C | any
HC4E FF | 0.9 | I | 0 | 0 | compatible with minimum frequency part | DDR | S | H | U | D | up to 72 bits | R | With ECC | C | any
HC4E FF | 0.9 | I | 0 | 0 | compatible with minimum frequency part | DDR | S | H | U | D | up to 72 bits | W | With ECC | C | any
HC4E FF | 0.9 | C | 0 | 333 | compatible with minimum frequency part | DDR2 | S | H | U | D | up to 72 bits | any | With ECC | C | any
HC4E FF | 0.9 | I | 0 | 333 | compatible with minimum frequency part | DDR2 | S | H | U | D | up to 72 bits | any | With ECC | C | any
HC4E FF | 0.9 | C | 0 | 400 | compatible with minimum frequency part | DDR3 | S | H | U | D | up to 72 bits | any | With ECC | C | any
HC4E FF | 0.9 | I | 0 | 333 | compatible with minimum frequency part | DDR3 | S | H | U | D | up to 72 bits | any | With ECC | C | any
HC4E FF | 0.9 | C | 0 | 0 | compatible with minimum frequency part | DDR | S | F | R | Q | up to 72 bits | C | With ECC | C | any
HC4E FF | 0.9 | C | 0 | 0 | compatible with minimum frequency part | DDR | S | F | R | Q | up to 72 bits | R | With ECC | C | any
HC4E FF | 0.9 | C | 0 | 0 | compatible with minimum frequency part | DDR | S | F | R | Q | up to 72 bits | W | With ECC | C | any
HC4E FF | 0.9 | I | 0 | 0 | compatible with minimum frequency part | DDR | S | F | R | Q | up to 72 bits | C | With ECC | C | any
HC4E FF | 0.9 | I | 0 | 0 | compatible with minimum frequency part | DDR | S | F | R | Q | up to 72 bits | R | With ECC | C | any
HC4E FF | 0.9 | I | 0 | 0 | compatible with minimum frequency part | DDR | S | F | R | Q | up to 72 bits | W | With ECC | C | any
HC4E FF | 0.9 | C | 0 | 233 | compatible with minimum frequency part | DDR2 | S | F | R | Q | up to 72 bits | any | With ECC | C | any
HC4E FF | 0.9 | I | 0 | 233 | compatible with minimum frequency part | DDR2 | S | F | R | Q | up to 72 bits | any | With ECC | C | any
HC4E FF | 0.9 | C | 0 | 0 | compatible with minimum frequency part | DDR | S | H | R | Q | up to 72 bits | C | With ECC | C | any
HC4E FF | 0.9 | C | 0 | 0 | compatible with minimum frequency part | DDR | S | H | R | Q | up to 72 bits | R | With ECC | C | any
HC4E FF | 0.9 | C | 0 | 0 | compatible with minimum frequency part | DDR | S | H | R | Q | up to 72 bits | W | With ECC | C | any
HC4E FF | 0.9 | I | 0 | 0 | compatible with minimum frequency part | DDR | S | H | R | Q | up to 72 bits | C | With ECC | C | any
HC4E FF | 0.9 | I | 0 | 0 | compatible with minimum frequency part | DDR | S | H | R | Q | up to 72 bits | R | With ECC | C | any
HC4E FF | 0.9 | I | 0 | 0 | compatible with minimum frequency part | DDR | S | H | R | Q | up to 72 bits | W | With ECC | C | any
HC4E FF | 0.9 | C | 0 | 333 | compatible with minimum frequency part | DDR2 | S | H | R | Q | up to 72 bits | any | With ECC | C | any
HC4E FF | 0.9 | I | 0 | 333 | compatible with minimum frequency part | DDR2 | S | H | R | Q | up to 72 bits | any | With ECC | C | any
HC4E FF | 0.9 | C | 0 | 400 | compatible with minimum frequency part | DDR3 | S | H | R | Q | up to 72 bits | any | With ECC | C | any
HC4E FF | 0.9 | I | 0 | 333 | compatible with minimum frequency part | DDR3 | S | H | R | Q | up to 72 bits | any | With ECC | C | any
HC4E FF | 0.9 | C | 0 | 0 | compatible with minimum frequency part | DDR | S | F | U | Q | up to 72 bits | C | With ECC | C | any
HC4E FF | 0.9 | C | 0 | 0 | compatible with minimum frequency part | DDR | S | F | U | Q | up to 72 bits | R | With ECC | C | any
HC4E FF | 0.9 | C | 0 | 0 | compatible with minimum frequency part | DDR | S | F | U | Q | up to 72 bits | W | With ECC | C | any
HC4E FF | 0.9 | I | 0 | 0 | compatible with minimum frequency part | DDR | S | F | U | Q | up to 72 bits | C | With ECC | C | any
HC4E FF | 0.9 | I | 0 | 0 | compatible with minimum frequency part | DDR | S | F | U | Q | up to 72 bits | R | With ECC | C | any
HC4E FF | 0.9 | I | 0 | 0 | compatible with minimum frequency part | DDR | S | F | U | Q | up to 72 bits | W | With ECC | C | any
HC4E FF | 0.9 | C | 0 | 233 | compatible with minimum frequency part | DDR2 | S | F | U | Q | up to 72 bits | any | With ECC | C | any
HC4E FF | 0.9 | I | 0 | 233 | compatible with minimum frequency part | DDR2 | S | F | U | Q | up to 72 bits | any | With ECC | C | any
HC4E FF | 0.9 | C | 0 | 0 | compatible with minimum frequency part | DDR | S | H | U | Q | up to 72 bits | C | With ECC | C | any
HC4E FF | 0.9 | C | 0 | 0 | compatible with minimum frequency part | DDR | S | H | U | Q | up to 72 bits | R | With ECC | C | any
HC4E FF | 0.9 | C | 0 | 0 | compatible with minimum frequency part | DDR | S | H | U | Q | up to 72 bits | W | With ECC | C | any
HC4E FF | 0.9 | I | 0 | 0 | compatible with minimum frequency part | DDR | S | H | U | Q | up to 72 bits | C | With ECC | C | any
HC4E FF | 0.9 | I | 0 | 0 | compatible with minimum frequency part | DDR | S | H | U | Q | up to 72 bits | R | With ECC | C | any
HC4E FF | 0.9 | I | 0 | 0 | compatible with minimum frequency part | DDR | S | H | U | Q | up to 72 bits | W | With ECC | C | any
HC4E FF | 0.9 | C | 0 | 333 | compatible with minimum frequency part | DDR2 | S | H | U | Q | up to 72 bits | any | With ECC | C | any
HC4E FF | 0.9 | I | 0 | 333 | compatible with minimum frequency part | DDR2 | S | H | U | Q | up to 72 bits | any | With ECC | C | any
HC4E FF | 0.9 | C | 0 | 400 | compatible with minimum frequency part | DDR3 | S | H | U | Q | up to 72 bits | any | With ECC | C | any
HC4E FF | 0.9 | I | 0 | 333 | compatible with minimum frequency part | DDR3 | S | H | U | Q | up to 72 bits | any | With ECC | C | any
HC4E FF | 0.9 | C | 0 | 200 | compatible with minimum frequency part | DDR | S | F | R | S | up to 72 bits | C | With ECC | C | any
HC4E FF | 0.9 | C | 0 | 200 | compatible with minimum frequency part | DDR | S | F | R | S | up to 72 bits | R | With ECC | C | any
HC4E FF | 0.9 | C | 0 | 200 | compatible with minimum frequency part | DDR | S | F | R | S | up to 72 bits | W | With ECC | C | any
HC4E FF | 0.9 | I | 0 | 200 | compatible with minimum frequency part | DDR | S | F | R | S | up to 72 bits | C | With ECC | C | any
HC4E FF | 0.9 | I | 0 | 200 | compatible with minimum frequency part | DDR | S | F | R | S | up to 72 bits | R | With ECC | C | any
HC4E FF | 0.9 | I | 0 | 200 | compatible with minimum frequency part | DDR | S | F | R | S | up to 72 bits | W | With ECC | C | any
HC4E FF | 0.9 | C | 0 | 233 | compatible with minimum frequency part | DDR2 | S | F | R | S | up to 72 bits | any | With ECC | C | any
HC4E FF | 0.9 | I | 0 | 233 | compatible with minimum frequency part | DDR2 | S | F | R | S | up to 72 bits | any | With ECC | C | any
HC4E FF | 0.9 | C | 0 | 200 | compatible with minimum frequency part | DDR | S | H | R | S | up to 72 bits | C | With ECC | C | any
HC4E FF | 0.9 | C | 0 | 200 | compatible with minimum frequency part | DDR | S | H | R | S | up to 72 bits | R | With ECC | C | any
HC4E FF | 0.9 | C | 0 | 200 | compatible with minimum frequency part | DDR | S | H | R | S | up to 72 bits | W | With ECC | C | any
HC4E FF | 0.9 | I | 0 | 200 | compatible with minimum frequency part | DDR | S | H | R | S | up to 72 bits | C | With ECC | C | any
HC4E FF | 0.9 | I | 0 | 200 | compatible with minimum frequency part | DDR | S | H | R | S | up to 72 bits | R | With ECC | C | any
HC4E FF | 0.9 | I | 0 | 200 | compatible with minimum frequency part | DDR | S | H | R | S | up to 72 bits | W | With ECC | C | any
HC4E FF | 0.9 | C | 0 | 333 | compatible with minimum frequency part | DDR2 | S | H | R | S | up to 72 bits | any | With ECC | C | any
HC4E FF | 0.9 | I | 0 | 333 | compatible with minimum frequency part | DDR2 | S | H | R | S | up to 72 bits | any | With ECC | C | any
HC4E FF | 0.9 | C | 0 | 400 | compatible with minimum frequency part | DDR3 | S | H | R | S | up to 72 bits | any | With ECC | C | any
HC4E FF | 0.9 | I | 0 | 333 | compatible with minimum frequency part | DDR3 | S | H | R | S | up to 72 bits | any | With ECC | C | any
HC4E FF | 0.9 | C | 0 | 200 | compatible with minimum frequency part | DDR | S | F | U | S | up to 72 bits | C | With ECC | C | any
HC4E FF | 0.9 | C | 0 | 200 | compatible with minimum frequency part | DDR | S | F | U | S | up to 72 bits | R | With ECC | C | any
HC4E FF | 0.9 | C | 0 | 200 | compatible with minimum frequency part | DDR | S | F | U | S | up to 72 bits | W | With ECC | C | any
HC4E FF | 0.9 | I | 0 | 200 | compatible with minimum frequency part | DDR | S | F | U | S | up to 72 bits | C | With ECC | C | any
HC4E FF | 0.9 | I | 0 | 200 | compatible with minimum frequency part | DDR | S | F | U | S | up to 72 bits | R | With ECC | C | any
HC4E FF | 0.9 | I | 0 | 200 | compatible with minimum frequency part | DDR | S | F | U | S | up to 72 bits | W | With ECC | C | any
HC4E FF | 0.9 | C | 0 | 233 | compatible with minimum frequency part | DDR2 | S | F | U | S | up to 72 bits | any | With ECC | C | any
HC4E FF | 0.9 | I | 0 | 233 | compatible with minimum frequency part | DDR2 | S | F | U | S | up to 72 bits | any | With ECC | C | any
HC4E FF | 0.9 | C | 0 | 200 | compatible with minimum frequency part | DDR | S | H | U | S | up to 72 bits | C | With ECC | C | any
HC4E FF | 0.9 | C | 0 | 200 | compatible with minimum frequency part | DDR | S | H | U | S | up to 72 bits | R | With ECC | C | any
HC4E FF | 0.9 | C | 0 | 200 | compatible with minimum frequency part | DDR | S | H | U | S | up to 72 bits | W | With ECC | C | any
HC4E FF | 0.9 | I | 0 | 200 | compatible with minimum frequency part | DDR | S | H | U | S | up to 72 bits | C | With ECC | C | any
HC4E FF | 0.9 | I | 0 | 200 | compatible with minimum frequency part | DDR | S | H | U | S | up to 72 bits | R | With ECC | C | any
HC4E FF | 0.9 | I | 0 | 200 | compatible with minimum frequency part | DDR | S | H | U | S | up to 72 bits | W | With ECC | C | any
HC4E FF | 0.9 | C | 0 | 333 | compatible with minimum frequency part | DDR2 | S | H | U | S | up to 72 bits | any | With ECC | C | any
HC4E FF | 0.9 | I | 0 | 333 | compatible with minimum frequency part | DDR2 | S | H | U | S | up to 72 bits | any | With ECC | C | any
HC4E FF | 0.9 | C | 0 | 400 | compatible with minimum frequency part | DDR3 | S | H | U | S | up to 72 bits | any | With ECC | C | any
HC4E FF | 0.9 | I | 0 | 333 | compatible with minimum frequency part | DDR3 | S | H | U | S | up to 72 bits | any | With ECC | C | any
HC4E WB | 0.9 | C | 0 | 150 | 200 | DDR | S | F | C | 1 | up to 72 bits | C | With ECC | C | any
HC4E WB | 0.9 | C | 0 | 150 | 200 | DDR | S | F | C | 1 | up to 72 bits | R | With ECC | C | any
HC4E WB | 0.9 | C | 0 | 150 | 200 | DDR | S | F | C | 1 | up to 72 bits | W | With ECC | C | any
HC4E WB | 0.9 | I | 0 | 150 | 200 | DDR | S | F | C | 1 | up to 72 bits | C | With ECC | C | any
HC4E WB | 0.9 | I | 0 | 150 | 200 | DDR | S | F | C | 1 | up to 72 bits | R | With ECC | C | any
HC4E WB | 0.9 | I | 0 | 150 | 200 | DDR | S | F | C | 1 | up to 72 bits | W | With ECC | C | any
HC4E WB | 0.9 | C | 0 | 150 | compatible with minimum frequency part | DDR2 | S | F | C | 1 | up to 72 bits | any | With ECC | C | any
HC4E WB | 0.9 | I | 0 | 150 | compatible with minimum frequency part | DDR2 | S | F | C | 1 | up to 72 bits | any | With ECC | C | any
HC4E WB | 0.9 | C | 0 | 150 | compatible with minimum frequency part | QDRII | S | F | C | 1 | up to 72 bits | C | Without ECC | C | any
HC4E WB | 0.9 | C | 0 | 150 | compatible with minimum frequency part | QDRII | S | F | C | 1 | up to 72 bits | R/W | Without ECC | C | any
HC4E WB | 0.9 | C | 0 | 150 | compatible with minimum frequency part | QDRII | S | F | C | 1 | up to 72 bits | C | Without ECC | C | any
HC4E WB | 0.9 | C | 0 | 150 | compatible with minimum frequency part | QDRII | S | F | C | 1 | up to 72 bits | R | Without ECC | C | any
HC4E WB | 0.9 | C | 0 | 150 | compatible with minimum frequency part | QDRII | S | F | C | 1 | up to 72 bits | any | Without ECC | C | any
HC4E WB | 0.9 | C | 0 | 150 | compatible with minimum frequency part | QDRII | S | F | C | 1 | up to 72 bits | C/R | Without ECC | C | any
HC4E WB | 0.9 | C | 0 | 150 | compatible with minimum frequency part | QDRII | S | F | C | 1 | up to 72 bits | C | Without ECC | C | any
HC4E WB | 0.9 | C | 0 | 150 | compatible with minimum frequency part | QDRII | S | F | C | 1 | up to 72 bits | R/W | Without ECC | C | any
HC4E WB | 0.9 | C | 0 | 150 | compatible with minimum frequency part | QDRII | S | F | C | 1 | up to 72 bits | C | Without ECC | C | any
HC4E WB | 0.9 | C | 0 | 150 | compatible with minimum frequency part | QDRII | S | F | C | 1 | up to 72 bits | R | Without ECC | C | any
HC4E WB | 0.9 | C | 0 | 150 | compatible with minimum frequency part | QDRII | S | F | C | 1 | up to 72 bits | any | Without ECC | C | any
HC4E WB | 0.9 | C | 0 | 150 | compatible with minimum frequency part | QDRII | S | F | C | 1 | up to 72 bits | C/R | Without ECC | C | any
HC4E WB | 0.9 | I | 0 | 150 | compatible with minimum frequency part | QDRII | S | F | C | 1 | up to 72 bits | C | Without ECC | C | any
HC4E WB | 0.9 | I | 0 | 150 | compatible with minimum frequency part | QDRII | S | F | C | 1 | up to 72 bits | R/W | Without ECC | C | any
HC4E WB | 0.9 | I | 0 | 150 | compatible with minimum frequency part | QDRII | S | F | C | 1 | up to 72 bits | C | Without ECC | C | any
HC4E WB | 0.9 | I | 0 | 150 | compatible with minimum frequency part | QDRII | S | F | C | 1 | up to 72 bits | R | Without ECC | C | any
HC4E WB | 0.9 | I | 0 | 150 | compatible with minimum frequency part | QDRII | S | F | C | 1 | up to 72 bits | any | Without ECC | C | any
HC4E WB | 0.9 | I | 0 | 150 | compatible with minimum frequency part | QDRII | S | F | C | 1 | up to 72 bits | C/R | Without ECC | C | any
HC4E WB | 0.9 | I | 0 | 150 | compatible with minimum frequency part | QDRII | S | F | C | 1 | up to 72 bits | C | Without ECC | C | any
HC4E WB | 0.9 | I | 0 | 150 | compatible with minimum frequency part | QDRII | S | F | C | 1 | up to 72 bits | R/W | Without ECC | C | any
HC4E WB | 0.9 | I | 0 | 150 | compatible with minimum frequency part | QDRII | S | F | C | 1 | up to 72 bits | C | Without ECC | C | any
HC4E WB | 0.9 | I | 0 | 150 | compatible with minimum frequency part | QDRII | S | F | C | 1 | up to 72 bits | R | Without ECC | C | any
HC4E WB | 0.9 | I | 0 | 150 | compatible with minimum frequency part | QDRII | S | F | C | 1 | up to 72 bits | any | Without ECC | C | any
HC4E WB | 0.9 | I | 0 | 150 | compatible with minimum frequency part | QDRII | S | F | C | 1 | up to 72 bits | C/R | Without ECC | C | any
HC4E WB | 0.9 | C | 0 | 150 | compatible with minimum frequency part | QDRII+ | S | F | C | 1 | up to 72 bits | C | Without ECC | C | any
HC4E WB | 0.9 | C | 0 | 150 | compatible with minimum frequency part | QDRII+ | S | F | C | 1 | up to 72 bits | R/W | Without ECC | C | any
HC4E WB | 0.9 | C | 0 | 150 | compatible with minimum frequency part | QDRII+ | S | F | C | 1 | up to 72 bits | C | Without ECC | C | any
HC4E WB | 0.9 | C | 0 | 150 | compatible with minimum frequency part | QDRII+ | S | F | C | 1 | up to 72 bits | R | Without ECC | C | any
HC4E WB | 0.9 | C | 0 | 150 | compatible with minimum frequency part | QDRII+ | S | F | C | 1 | up to 72 bits | any | Without ECC | C | any
HC4E WB | 0.9 | C | 0 | 150 | compatible with minimum frequency part | QDRII+ | S | F | C | 1 | up to 72 bits | C/R | Without ECC | C | any
HC4E WB | 0.9 | C | 0 | 150 | compatible with minimum frequency part | QDRII+ | S | F | C | 1 | up to 72 bits | C | Without ECC | C | any
HC4E WB | 0.9 | C | 0 | 150 | compatible with minimum frequency part | QDRII+ | S | F | C | 1 | up to 72 bits | R/W | Without ECC | C | any
HC4E WB | 0.9 | C | 0 | 150 | compatible with minimum frequency part | QDRII+ | S | F | C | 1 | up to 72 bits | C | Without ECC | C | any
HC4E WB | 0.9 | C | 0 | 150 | compatible with minimum frequency part | QDRII+ | S | F | C | 1 | up to 72 bits | R | Without ECC | C | any
HC4E WB | 0.9 | C | 0 | 150 | compatible with minimum frequency part | QDRII+ | S | F | C | 1 | up to 72 bits | any | Without ECC | C | any
HC4E WB | 0.9 | C | 0 | 150 | compatible with minimum frequency part | QDRII+ | S | F | C | 1 | up to 72 bits | C/R | Without ECC | C | any
HC4E WB | 0.9 | I | 0 | 150 | compatible with minimum frequency part | QDRII+ | S | F | C | 1 | up to 72 bits | C | Without ECC | C | any
HC4E WB | 0.9 | I | 0 | 150 | compatible with minimum frequency part | QDRII+ | S | F | C | 1 | up to 72 bits | R/W | Without ECC | C | any
HC4E WB | 0.9 | I | 0 | 150 | compatible with minimum frequency part | QDRII+ | S | F | C | 1 | up to 72 bits | C | Without ECC | C | any
HC4E WB | 0.9 | I | 0 | 150 | compatible with minimum frequency part | QDRII+ | S | F | C | 1 | up to 72 bits | R | Without ECC | C | any
HC4E WB | 0.9 | I | 0 | 150 | compatible with minimum frequency part | QDRII+ | S | F | C | 1 | up to 72 bits | any | Without ECC | C | any
HC4E WB | 0.9 | I | 0 | 150 | compatible with minimum frequency part | QDRII+ | S | F | C | 1 | up to 72 bits | C/R | Without ECC | C | any
HC4E WB | 0.9 | I | 0 | 150 | compatible with minimum frequency part | QDRII+ | S | F | C | 1 | up to 72 bits | C | Without ECC | C | any
HC4E WB | 0.9 | I | 0 | 150 | compatible with minimum frequency part | QDRII+ | S | F | C | 1 | up to 72 bits | R/W | Without ECC | C | any
HC4E WB | 0.9 | I | 0 | 150 | compatible with minimum frequency part | QDRII+ | S | F | C | 1 | up to 72 bits | C | Without ECC | C | any
HC4E WB | 0.9 | I | 0 | 150 | compatible with minimum frequency part | QDRII+ | S | F | C | 1 | up to 72 bits | R | Without ECC | C | any
HC4E WB | 0.9 | I | 0 | 150 | compatible with minimum frequency part | QDRII+ | S | F | C | 1 | up to 72 bits | any | Without ECC | C | any
HC4E WB | 0.9 | I | 0 | 150 | compatible with minimum frequency part | QDRII+ | S | F | C | 1 | up to 72 bits | C/R | Without ECC | C | any
HC4E WB | 0.9 | C | 0 | 170 | compatible with minimum frequency part | RLDRAMII | S | F | C | 1 | 1 | C | Without ECC | C | any
HC4E WB | 0.9 | C | 0 | 170 | compatible with minimum frequency part | RLDRAMII | S | F | C | 1 | 1 | R/W | Without ECC | C | any
HC4E WB | 0.9 | C | 0 | 170 | compatible with minimum frequency part | RLDRAMII | S | F | C | 1 | 2 | C | Without ECC | C | any
HC4E WB | 0.9 | C | 0 | 170 | compatible with minimum frequency part | RLDRAMII | S | F | C | 1 | 2 | R/W | Without ECC | C | any
HC4E WB | 0.9 | C | 0 | 170 | compatible with minimum frequency part | RLDRAMII | S | F | C | 1 | 1 | C/R/W | Without ECC | C | any
HC4E WB | 0.9 | C | 0 | 170 | compatible with minimum frequency part | RLDRAMII | S | F | C | 1 | 2 | C/R/W | Without ECC | C | any
HC4E WB | 0.9 | C | 0 | 170 | compatible with minimum frequency part | RLDRAMII | S | F | C | 1 | 1 | C | Without ECC | C | any
HC4E WB | 0.9 | C | 0 | 170 | compatible with minimum frequency part | RLDRAMII | S | F | C | 1 | 1 | R/W | Without ECC | C | any
HC4E WB | 0.9 | C | 0 | 170 | compatible with minimum frequency part | RLDRAMII | S | F | C | 1 | 2 | C | Without ECC | C | any
HC4E WB | 0.9 | C | 0 | 170 | compatible with minimum frequency part | RLDRAMII | S | F | C | 1 | 2 | R/W | Without ECC | C | any
HC4E WB | 0.9 | C | 0 | 170 | compatible with minimum frequency part | RLDRAMII | S | F | C | 1 | 1 | C/R/W | Without ECC | C | any
HC4E WB | 0.9 | C | 0 | 170 | compatible with minimum frequency part | RLDRAMII | S | F | C | 1 | 2 | C/R/W | Without ECC | C | any
HC4E WB | 0.9 | C | 0 | 170 | compatible with minimum frequency part | RLDRAMII | S | F | C | 1 | 1 | C | Without ECC | C | any
HC4E WB | 0.9 | C | 0 | 170 | compatible with minimum frequency part | RLDRAMII | S | F | C | 1 | 1 | R/W | Without ECC | C | any
HC4E WB | 0.9 | C | 0 | 170 | compatible with minimum frequency part | RLDRAMII | S | F | C | 1 | 2 | C | Without ECC | C | any
HC4E WB | 0.9 | C | 0 | 170 | compatible with minimum frequency part | RLDRAMII | S | F | C | 1 | 2 | R/W | Without ECC | C | any
HC4E WB | 0.9 | C | 0 | 170 | compatible with minimum frequency part | RLDRAMII | S | F | C | 1 | 1 | C/R/W | Without ECC | C | any
HC4E WB | 0.9 | C | 0 | 170 | compatible with minimum frequency part | RLDRAMII | S | F | C | 1 | 2 | C/R/W | Without ECC | C | any
HC4E WB | 0.9 | I | 0 | 170 | compatible with minimum frequency part | RLDRAMII | S | F | C | 1 | 1 | C | Without ECC | C | any
HC4E WB | 0.9 | I | 0 | 170 | compatible with minimum frequency part | RLDRAMII | S | F | C | 1 | 1 | R/W | Without ECC | C | any
HC4E WB | 0.9 | I | 0 | 170 | compatible with minimum frequency part | RLDRAMII | S | F | C | 1 | 2 | C | Without ECC | C | any
HC4E WB | 0.9 | I | 0 | 170 | compatible with minimum frequency part | RLDRAMII | S | F | C | 1 | 2 | R/W | Without ECC | C | any
HC4E WB | 0.9 | I | 0 | 170 | compatible with minimum frequency part | RLDRAMII | S | F | C | 1 | 1 | C/R/W | Without ECC | C | any
HC4E WB | 0.9 | I | 0 | 170 | compatible with minimum frequency part | RLDRAMII | S | F | C | 1 | 2 | C/R/W | Without ECC | C | any
HC4E WB | 0.9 | I | 0 | 170 | compatible with minimum frequency part | RLDRAMII | S | F | C | 1 | 1 | C | Without ECC | C | any
HC4E WB | 0.9 | I | 0 | 170 | compatible with minimum frequency part | RLDRAMII | S | F | C | 1 | 1 | R/W | Without ECC | C | any
HC4E WB | 0.9 | I | 0 | 170 | compatible with minimum frequency part | RLDRAMII | S | F | C | 1 | 2 | C | Without ECC | C | any
HC4E WB | 0.9 | I | 0 | 170 | compatible with minimum frequency part | RLDRAMII | S | F | C | 1 | 2 | R/W | Without ECC | C | any
HC4E WB | 0.9 | I | 0 | 170 | compatible with minimum frequency part | RLDRAMII | S | F | C | 1 | 1 | C/R/W | Without ECC | C | any
HC4E WB | 0.9 | I | 0 | 170 | compatible with minimum frequency part | RLDRAMII | S | F | C | 1 | 2 | C/R/W | Without ECC | C | any
HC4E WB | 0.9 | I | 0 | 170 | compatible with minimum frequency part | RLDRAMII | S | F | C | 1 | 1 | C | Without ECC | C | any
HC4E WB | 0.9 | I | 0 | 170 | compatible with minimum frequency part | RLDRAMII | S | F | C | 1 | 1 | R/W | Without ECC | C | any
HC4E WB | 0.9 | I | 0 | 170 | compatible with minimum frequency part | RLDRAMII | S | F | C | 1 | 2 | C | Without ECC | C | any
HC4E WB | 0.9 | I | 0 | 170 | compatible with minimum frequency part | RLDRAMII | S | F | C | 1 | 2 | R/W | Without ECC | C | any
HC4E WB | 0.9 | I | 0 | 170 | compatible with minimum frequency part | RLDRAMII | S | F | C | 1 | 1 | C/R/W | Without ECC | C | any
HC4E WB | 0.9 | I | 0 | 170 | compatible with minimum frequency part | RLDRAMII | S | F | C | 1 | 2 | C/R/W | Without ECC | C | any
HC4E WB | 0.9 | C | 0 | 150 | 200 | DDR | S | H | C | 1 | up to 72 bits | C | With ECC | C | any
HC4E WB | 0.9 | C | 0 | 150 | 200 | DDR | S | H | C | 1 | up to 72 bits | R | With ECC | C | any
HC4E WB | 0.9 | C | 0 | 150 | 200 | DDR | S | H | C | 1 | up to 72 bits | W | With ECC | C | any
HC4E WB | 0.9 | I | 0 | 150 | 200 | DDR | S | H | C | 1 | up to 72 bits | C | With ECC | C | any
HC4E WB | 0.9 | I | 0 | 150 | 200 | DDR | S | H | C | 1 | up to 72 bits | R | With ECC | C | any
HC4E WB | 0.9 | I | 0 | 150 | 200 | DDR | S | H | C | 1 | up to 72 bits | W | With ECC | C | any
HC4E WB | 0.9 | C | 0 | 200 | compatible with minimum frequency part | DDR2 | S | H | C | 1 | up to 72 bits | any | With ECC | C | any
HC4E WB | 0.9 | I | 0 | 200 | compatible with minimum frequency part | DDR2 | S | H | C | 1 | up to 72 bits | any | With ECC | C | any
HC4E WB | 0.9 | C | 0 | 150 | compatible with minimum frequency part | QDRII | S | H | C | 1 | up to 72 bits | C | Without ECC | C | any
HC4E WB | 0.9 | C | 0 | 150 | compatible with minimum frequency part | QDRII | S | H | C | 1 | up to 72 bits | R/W | Without ECC | C | any
HC4E WB | 0.9 | C | 0 | 150 | compatible with minimum frequency part | QDRII | S | H | C | 1 | up to 72 bits | C | Without ECC | C | any
HC4E WB | 0.9 | C | 0 | 150 | compatible with minimum frequency part | QDRII | S | H | C | 1 | up to 72 bits | R | Without ECC | C | any
HC4E WB | 0.9 | C | 0 | 150 | compatible with minimum frequency part | QDRII | S | H | C | 1 | up to 72 bits | any | Without ECC | C | any
HC4E WB | 0.9 | C | 0 | 150 | compatible with minimum frequency part | QDRII | S | H | C | 1 | up to 72 bits | C/R | Without ECC | C | any
HC4E WB | 0.9 | I | 0 | 150 | compatible with minimum frequency part | QDRII | S | H | C | 1 | up to 72 bits | C | Without ECC | C | any
HC4E WB | 0.9 | I | 0 | 150 | compatible with minimum frequency part | QDRII | S | H | C | 1 | up to 72 bits | R/W | Without ECC | C | any
HC4E WB | 0.9 | I | 0 | 150 | compatible with minimum frequency part | QDRII | S | H | C | 1 | up to 72 bits | C | Without ECC | C | any
HC4E WB | 0.9 | I | 0 | 150 | compatible with minimum frequency part | QDRII | S | H | C | 1 | up to 72 bits | R | Without ECC | C | any
HC4E WB | 0.9 | I | 0 | 150 | compatible with minimum frequency part | QDRII | S | H | C | 1 | up to 72 bits | any | Without ECC | C | any
HC4E WB | 0.9 | I | 0 | 150 | compatible with minimum frequency part | QDRII | S | H | C | 1 | up to 72 bits | C/R | Without ECC | C | any
HC4E WB | 0.9 | C | 0 | 150 | compatible with minimum frequency part | QDRII+ | S | H | C | 1 | up to 72 bits | C | Without ECC | C | any
HC4E WB | 0.9 | C | 0 | 150 | compatible with minimum frequency part | QDRII+ | S | H | C | 1 | up to 72 bits | R/W | Without ECC | C | any
HC4E WB | 0.9 | C | 0 | 150 | compatible with minimum frequency part | QDRII+ | S | H | C | 1 | up to 72 bits | C | Without ECC | C | any
HC4E WB | 0.9 | C | 0 | 150 | compatible with minimum frequency part | QDRII+ | S | H | C | 1 | up to 72 bits | R | Without ECC | C | any
HC4E WB | 0.9 | C | 0 | 150 | compatible with minimum frequency part | QDRII+ | S | H | C | 1 | up to 72 bits | any | Without ECC | C | any
HC4E WB | 0.9 | C | 0 | 150 | compatible with minimum frequency part | QDRII+ | S | H | C | 1 | up to 72 bits | C/R | Without ECC | C | any
HC4E WB | 0.9 | I | 0 | 150 | compatible with minimum frequency part | QDRII+ | S | H | C | 1 | up to 72 bits | C | Without ECC | C | any
HC4E WB | 0.9 | I | 0 | 150 | compatible with minimum frequency part | QDRII+ | S | H | C | 1 | up to 72 bits | R/W | Without ECC | C | any
HC4E WB | 0.9 | I | 0 | 150 | compatible with minimum frequency part | QDRII+ | S | H | C | 1 | up to 72 bits | C | Without ECC | C | any
HC4E WB | 0.9 | I | 0 | 150 | compatible with minimum frequency part | QDRII+ | S | H | C | 1 | up to 72 bits | R | Without ECC | C | any
HC4E WB | 0.9 | I | 0 | 150 | compatible with minimum frequency part | QDRII+ | S | H | C | 1 | up to 72 bits | any | Without ECC | C | any
HC4E WB | 0.9 | I | 0 | 150 | compatible with minimum frequency part | QDRII+ | S | H | C | 1 | up to 72 bits | C/R | Without ECC | C | any
HC4E WB | 0.9 | C | 0 | 170 | compatible with minimum frequency part | RLDRAMII | S | H | C | 1 | 1 | C | Without ECC | C | any
HC4E WB | 0.9 | C | 0 | 170 | compatible with minimum frequency part | RLDRAMII | S | H | C | 1 | 1 | R/W | Without ECC | C | any
HC4E WB | 0.9 | C | 0 | 170 | compatible with minimum frequency part | RLDRAMII | S | H | C | 1 | 2 | C | Without ECC | C | any
HC4E WB | 0.9 | C | 0 | 170 | compatible with minimum frequency part | RLDRAMII | S | H | C | 1 | 2 | R/W | Without ECC | C | any
HC4E WB | 0.9 | C | 0 | 170 | compatible with minimum frequency part | RLDRAMII | S | H | C | 1 | 1 | C/R/W | Without ECC | C | any
HC4E WB | 0.9 | C | 0 | 170 | compatible with minimum frequency part | RLDRAMII | S | H | C | 1 | 2 | C/R/W | Without ECC | C | any
HC4E WB | 0.9 | C | 0 | 170 | compatible with minimum frequency part | RLDRAMII | S | H | C | 1 | 1 | C | Without ECC | C | any
HC4E WB | 0.9 | C | 0 | 170 | compatible with minimum frequency part | RLDRAMII | S | H | C | 1 | 1 | R/W | Without ECC | C | any
HC4E WB | 0.9 | C | 0 | 170 | compatible with minimum frequency part | RLDRAMII | S | H | C | 1 | 2 | C | Without ECC | C | any
HC4E WB | 0.9 | C | 0 | 170 | compatible with minimum frequency part | RLDRAMII | S | H | C | 1 | 2 | R/W | Without ECC | C | any
HC4E WB | 0.9 | C | 0 | 170 | compatible with minimum frequency part | RLDRAMII | S | H | C | 1 | 1 | C/R/W | Without ECC | C | any
HC4E WB | 0.9 | C | 0 | 170 | compatible with minimum frequency part | RLDRAMII | S | H | C | 1 | 2 | C/R/W | Without ECC | C | any
HC4E WB | 0.9 | I | 0 | 170 | compatible with minimum frequency part | RLDRAMII | S | H | C | 1 | 1 | C | Without ECC | C | any
HC4E WB | 0.9 | I | 0 | 170 | compatible with minimum frequency part | RLDRAMII | S | H | C | 1 | 1 | R/W | Without ECC | C | any
HC4E WB | 0.9 | I | 0 | 170 | compatible with minimum frequency part | RLDRAMII | S | H | C | 1 | 2 | C | Without ECC | C | any
HC4E WB | 0.9 | I | 0 | 170 | compatible with minimum frequency part | RLDRAMII | S | H | C | 1 | 2 | R/W | Without ECC | C | any
HC4E WB | 0.9 | I | 0 | 170 | compatible with minimum frequency part | RLDRAMII | S | H | C | 1 | 1 | C/R/W | Without ECC | C | any
HC4E WB | 0.9 | I | 0 | 170 | compatible with minimum frequency part | RLDRAMII | S | H | C | 1 | 2 | C/R/W | Without ECC | C | any
HC4E WB | 0.9 | I | 0 | 170 | compatible with minimum frequency part | RLDRAMII | S | H | C | 1 | 1 | C | Without ECC | C | any
HC4E WB | 0.9 | I | 0 | 170 | compatible with minimum frequency part | RLDRAMII | S | H | C | 1 | 1 | R/W | Without ECC | C | any
HC4E WB | 0.9 | I | 0 | 170 | compatible with minimum frequency part | RLDRAMII | S | H | C | 1 | 2 | C | Without ECC | C | any
HC4E WB | 0.9 | I | 0 | 170 | compatible with minimum frequency part | RLDRAMII | S | H | C | 1 | 2 | R/W | Without ECC | C | any
HC4E WB | 0.9 | I | 0 | 170 | compatible with minimum frequency part | RLDRAMII | S | H | C | 1 | 1 | C/R/W | Without ECC | C | any
HC4E WB | 0.9 | I | 0 | 170 | compatible with minimum frequency part | RLDRAMII | S | H | C | 1 | 2 | C/R/W | Without ECC | C | any
HC4E WB | 0.9 | C | 0 | 0 | compatible with minimum frequency part | DDR | S | F | C | 2 | up to 72 bits | C | With ECC | C | any
HC4E WB | 0.9 | C | 0 | 0 | compatible with minimum frequency part | DDR | S | F | C | 2 | up to 72 bits | R | With ECC | C | any
HC4E WB | 0.9 | C | 0 | 0 | compatible with minimum frequency part | DDR | S | F | C | 2 | up to 72 bits | W | With ECC | C | any
HC4E WB | 0.9 | I | 0 | 0 | compatible with minimum frequency part | DDR | S | F | C | 2 | up to 72 bits | C | With ECC | C | any
HC4E WB | 0.9 | I | 0 | 0 | compatible with minimum frequency part | DDR | S | F | C | 2 | up to 72 bits | R | With ECC | C | any
HC4E WB | 0.9 | I | 0 | 0 | compatible with minimum frequency part | DDR | S | F | C | 2 | up to 72 bits | W | With ECC | C | any
HC4E WB | 0.9 | C | 0 | 150 | compatible with minimum frequency part | DDR2 | S | F | C | 2 | up to 72 bits | any | With ECC | C | any
HC4E WB | 0.9 | I | 0 | 150 | compatible with minimum frequency part | DDR2 | S | F | C | 2 | up to 72 bits | any | With ECC | C | any
HC4E WB | 0.9 | C | 0 | 0 | compatible with minimum frequency part | DDR | S | H | C | 2 | up to 72 bits | C | With ECC | C | any
HC4E WB | 0.9 | C | 0 | 0 | compatible with minimum frequency part | DDR | S | H | C | 2 | up to 72 bits | R | With ECC | C | any
HC4E WB | 0.9 | C | 0 | 0 | compatible with minimum frequency part | DDR | S | H | C | 2 | up to 72 bits | W | With ECC | C | any
HC4E WB | 0.9 | I | 0 | 0 | compatible with minimum frequency part | DDR | S | H | C | 2 | up to 72 bits | C | With ECC | C | any
HC4E WB | 0.9 | I | 0 | 0 | compatible with minimum frequency part | DDR | S | H | C | 2 | up to 72 bits | R | With ECC | C | any
HC4E WB | 0.9 | I | 0 | 0 | compatible with minimum frequency part | DDR | S | H | C | 2 | up to 72 bits | W | With ECC | C | any
HC4E WB | 0.9 | C | 0 | 200 | compatible with minimum frequency part | DDR2 | S | H | C | 2 | up to 72 bits | any | With ECC | C | any
HC4E WB | 0.9 | I | 0 | 200 | compatible with minimum frequency part | DDR2 | S | H | C | 2 | up to 72 bits | any | With ECC | C | any
HC4E WB | 0.9 | C | 0 | 0 | compatible with minimum frequency part | DDR | S | F | C | 4 | up to 72 bits | C | With ECC | C | any
HC4E WB | 0.9 | C | 0 | 0 | compatible with minimum frequency part | DDR | S | F | C | 4 | up to 72 bits | R | With ECC | C | any
HC4E WB | 0.9 | C | 0 | 0 | compatible with minimum frequency part | DDR | S | F | C | 4 | up to 72 bits | W | With ECC | C | any
HC4E WB | 0.9 | I | 0 | 0 | compatible with minimum frequency part | DDR | S | F | C | 4 | up to 72 bits | C | With ECC | C | any
HC4E WB | 0.9 | I | 0 | 0 | compatible with minimum frequency part | DDR | S | F | C | 4 | up to 72 bits | R | With ECC | C | any
HC4E WB | 0.9 | I | 0 | 0 | compatible with minimum frequency part | DDR | S | F | C | 4 | up to 72 bits | W | With ECC | C | any
HC4E WB | 0.9 | C | 0 | 150 | compatible with minimum frequency part | DDR2 | S | F | C | 4 | up to 72 bits | any | With ECC | C | any
HC4E WB | 0.9 | I | 0 | 150 | compatible with minimum frequency part | DDR2 | S | F | C | 4 | up to 72 bits | any | With ECC | C | any
HC4E WB | 0.9 | C | 0 | 0 | compatible with minimum frequency part | DDR | S | H | C | 4 | up to 72 bits | C | With ECC | C | any
HC4E WB | 0.9 | C | 0 | 0 | compatible with minimum frequency part | DDR | S | H | C | 4 | up to 72 bits | R | With ECC | C | any
HC4E WB | 0.9 | C | 0 | 0 | compatible with minimum frequency part | DDR | S | H | C | 4 | up to 72 bits | W | With ECC | C | any
HC4E WB | 0.9 | I | 0 | 0 | compatible with minimum frequency part | DDR | S | H | C | 4 | up to 72 bits | C | With ECC | C | any
HC4E WB | 0.9 | I | 0 | 0 | compatible with minimum frequency part | DDR | S | H | C | 4 | up to 72 bits | R | With ECC | C | any
HC4E WB | 0.9 | I | 0 | 0 | compatible with minimum frequency part | DDR | S | H | C | 4 | up to 72 bits | W | With ECC | C | any
HC4E WB | 0.9 | C | 0 | 200 | compatible with minimum frequency part | DDR2 | S | H | C | 4 | up to 72 bits | any | With ECC | C | any
HC4E WB | 0.9 | I | 0 | 200 | compatible with minimum frequency part | DDR2 | S | H | C | 4 | up to 72 bits | any | With ECC | C | any
HC4E WB | 0.9 | C | 0 | 0 | compatible with minimum frequency part | DDR | S | F | R | D | up to 72 bits | C | With ECC | C | any
HC4E WB | 0.9 | C | 0 | 0 | compatible with minimum frequency part | DDR | S | F | R | D | up to 72 bits | R | With ECC | C | any
HC4E WB | 0.9 | C | 0 | 0 | compatible with minimum frequency part | DDR | S | F | R | D | up to 72 bits | W | With ECC | C | any
HC4E WB | 0.9 | I | 0 | 0 | compatible with minimum frequency part | DDR | S | F | R | D | up to 72 bits | C | With ECC | C | any
HC4E WB | 0.9 | I | 0 | 0 | compatible with minimum frequency part | DDR | S | F | R | D | up to 72 bits | R | With ECC | C | any
HC4E WB | 0.9 | I | 0 | 0 | compatible with minimum frequency part | DDR | S | F | R | D | up to 72 bits | W | With ECC | C | any
HC4E WB | 0.9 | C | 0 | 150 | compatible with minimum frequency part | DDR2 | S | F | R | D | up to 72 bits | any | With ECC | C | any
HC4E WB | 0.9 | I | 0 | 150 | compatible with minimum frequency part | DDR2 | S | F | R | D | up to 72 bits | any | With ECC | C | any
HC4E WB | 0.9 | C | 0 | 0 | compatible with minimum frequency part | DDR | S | H | R | D | up to 72 bits | C | With ECC | C | any
HC4E WB | 0.9 | C | 0 | 0 | compatible with minimum frequency part | DDR | S | H | R | D | up to 72 bits | R | With ECC | C | any
HC4E WB | 0.9 | C | 0 | 0 | compatible with minimum frequency part | DDR | S | H | R | D | up to 72 bits | W | With ECC | C | any
HC4E WB | 0.9 | I | 0 | 0 | compatible with minimum frequency part | DDR | S | H | R | D | up to 72 bits | C | With ECC | C | any
HC4E WB | 0.9 | I | 0 | 0 | compatible with minimum frequency part | DDR | S | H | R | D | up to 72 bits | R | With ECC | C | any
HC4E WB | 0.9 | I | 0 | 0 | compatible with minimum frequency part | DDR | S | H | R | D | up to 72 bits | W | With ECC | C | any
HC4E WB | 0.9 | C | 0 | 200 | compatible with minimum frequency part | DDR2 | S | H | R | D | up to 72 bits | any | With ECC | C | any
HC4E WB | 0.9 | I | 0 | 200 | compatible with minimum frequency part | DDR2 | S | H | R | D | up to 72 bits | any | With ECC | C | any
HC4E WB | 0.9 | C | 0 | 0 | compatible with minimum frequency part | DDR | S | F | U | D | up to 72 bits | C | With ECC | C | any
HC4E WB | 0.9 | C | 0 | 0 | compatible with minimum frequency part | DDR | S | F | U | D | up to 72 bits | R | With ECC | C | any
HC4E WB | 0.9 | C | 0 | 0 | compatible with minimum frequency part | DDR | S | F | U | D | up to 72 bits | W | With ECC | C | any
HC4E WB | 0.9 | I | 0 | 0 | compatible with minimum frequency part | DDR | S | F | U | D | up to 72 bits | C | With ECC | C | any
HC4E WB | 0.9 | I | 0 | 0 | compatible with minimum frequency part | DDR | S | F | U | D | up to 72 bits | R | With ECC | C | any
HC4E WB | 0.9 | I | 0 | 0 | compatible with minimum frequency part | DDR | S | F | U | D | up to 72 bits | W | With ECC | C | any
HC4E WB | 0.9 | C | 0 | 150 | compatible with minimum frequency part | DDR2 | S | F | U | D | up to 72 bits | any | With ECC | C | any
HC4E WB | 0.9 | I | 0 | 150 | compatible with minimum frequency part | DDR2 | S | F | U | D | up to 72 bits | any | With ECC | C | any
HC4E WB | 0.9 | C | 0 | 0 | compatible with minimum frequency part | DDR | S | H | U | D | up to 72 bits | C | With ECC | C | any
HC4E WB | 0.9 | C | 0 | 0 | compatible with minimum frequency part | DDR | S | H | U | D | up to 72 bits | R | With ECC | C | any
HC4E WB | 0.9 | C | 0 | 0 | compatible with minimum frequency part | DDR | S | H | U | D | up to 72 bits | W | With ECC | C | any
HC4E WB | 0.9 | I | 0 | 0 | compatible with minimum frequency part | DDR | S | H | U | D | up to 72 bits | C | With ECC | C | any
HC4E WB | 0.9 | I | 0 | 0 | compatible with minimum frequency part | DDR | S | H | U | D | up to 72 bits | R | With ECC | C | any
HC4E WB | 0.9 | I | 0 | 0 | compatible with minimum frequency part | DDR | S | H | U | D | up to 72 bits | W | With ECC | C | any
HC4E WB | 0.9 | C | 0 | 200 | compatible with minimum frequency part | DDR2 | S | H | U | D | up to 72 bits | any | With ECC | C | any
HC4E WB | 0.9 | I | 0 | 200 | compatible with minimum frequency part | DDR2 | S | H | U | D | up to 72 bits | any | With ECC | C | any
HC4E WB | 0.9 | C | 0 | 0 | compatible with minimum frequency part | DDR | S | F | R | Q | up to 72 bits | C | With ECC | C | any
HC4E WB | 0.9 | C | 0 | 0 | compatible with minimum frequency part | DDR | S | F | R | Q | up to 72 bits | R | With ECC | C | any
HC4E WB | 0.9 | C | 0 | 0 | compatible with minimum frequency part | DDR | S | F | R | Q | up to 72 bits | W | With ECC | C | any
HC4E WB | 0.9 | I | 0 | 0 | compatible with minimum frequency part | DDR | S | F | R | Q | up to 72 bits | C | With ECC | C | any
HC4E WB | 0.9 | I | 0 | 0 | compatible with minimum frequency part | DDR | S | F | R | Q | up to 72 bits | R | With ECC | C | any
HC4E WB | 0.9 | I | 0 | 0 | compatible with minimum frequency part | DDR | S | F | R | Q | up to 72 bits | W | With ECC | C | any
HC4E WB | 0.9 | C | 0 | 150 | compatible with minimum frequency part | DDR2 | S | F | R | Q | up to 72 bits | any | With ECC | C | any
HC4E WB | 0.9 | I | 0 | 150 | compatible with minimum frequency part | DDR2 | S | F | R | Q | up to 72 bits | any | With ECC | C | any
HC4E WB | 0.9 | C | 0 | 0 | compatible with minimum frequency part | DDR | S | H | R | Q | up to 72 bits | C | With ECC | C | any
HC4E WB | 0.9 | C | 0 | 0 | compatible with minimum frequency part | DDR | S | H | R | Q | up to 72 bits | R | With ECC | C | any
HC4E WB | 0.9 | C | 0 | 0 | compatible with minimum frequency part | DDR | S | H | R | Q | up to 72 bits | W | With ECC | C | any
HC4E WB | 0.9 | I | 0 | 0 | compatible with minimum frequency part | DDR | S | H | R | Q | up to 72 bits | C | With ECC | C | any
HC4E WB | 0.9 | I | 0 | 0 | compatible with minimum frequency part | DDR | S | H | R | Q | up to 72 bits | R | With ECC | C | any
HC4E WB | 0.9 | I | 0 | 0 | compatible with minimum frequency part | DDR | S | H | R | Q | up to 72 bits | W | With ECC | C | any
HC4E WB | 0.9 | C | 0 | 200 | compatible with minimum frequency part | DDR2 | S | H | R | Q | up to 72 bits | any | With ECC | C | any
HC4E WB | 0.9 | I | 0 | 200 | compatible with minimum frequency part | DDR2 | S | H | R | Q | up to 72 bits | any | With ECC | C | any
HC4E WB | 0.9 | C | 0 | 0 | compatible with minimum frequency part | DDR | S | F | U | Q | up to 72 bits | C | With ECC | C | any
HC4E WB | 0.9 | C | 0 | 0 | compatible with minimum frequency part | DDR | S | F | U | Q | up to 72 bits | R | With ECC | C | any
HC4E WB | 0.9 | C | 0 | 0 | compatible with minimum frequency part | DDR | S | F | U | Q | up to 72 bits | W | With ECC | C | any
HC4E WB | 0.9 | I | 0 | 0 | compatible with minimum frequency part | DDR | S | F | U | Q | up to 72 bits | C | With ECC | C | any
HC4E WB | 0.9 | I | 0 | 0 | compatible with minimum frequency part | DDR | S | F | U | Q | up to 72 bits | R | With ECC | C | any
HC4E WB | 0.9 | I | 0 | 0 | compatible with minimum frequency part | DDR | S | F | U | Q | up to 72 bits | W | With ECC | C | any
HC4E WB | 0.9 | C | 0 | 150 | compatible with minimum frequency part | DDR2 | S | F | U | Q | up to 72 bits | any | With ECC | C | any
HC4E WB | 0.9 | I | 0 | 150 | compatible with minimum frequency part | DDR2 | S | F | U | Q | up to 72 bits | any | With ECC | C | any
HC4E WB | 0.9 | C | 0 | 0 | compatible with minimum frequency part | DDR | S | H | U | Q | up to 72 bits | C | With ECC | C | any
HC4E WB | 0.9 | C | 0 | 0 | compatible with minimum frequency part | DDR | S | H | U | Q | up to 72 bits | R | With ECC | C | any
HC4E WB | 0.9 | C | 0 | 0 | compatible with minimum frequency part | DDR | S | H | U | Q | up to 72 bits | W | With ECC | C | any
HC4E WB | 0.9 | I | 0 | 0 | compatible with minimum frequency part | DDR | S | H | U | Q | up to 72 bits | C | With ECC | C | any
HC4E WB | 0.9 | I | 0 | 0 | compatible with minimum frequency part | DDR | S | H | U | Q | up to 72 bits | R | With ECC | C | any
HC4E WB | 0.9 | I | 0 | 0 | compatible with minimum frequency part | DDR | S | H | U | Q | up to 72 bits | W | With ECC | C | any
HC4E WB | 0.9 | C | 0 | 200 | compatible with minimum frequency part | DDR2 | S | H | U | Q | up to 72 bits | any | With ECC | C | any
HC4E WB | 0.9 | I | 0 | 200 | compatible with minimum frequency part | DDR2 | S | H | U | Q | up to 72 bits | any | With ECC | C | any
HC4E WB | 0.9 | C | 0 | 150 | 200 | DDR | S | F | R | S | up to 72 bits | C | With ECC | C | any
HC4E WB | 0.9 | C | 0 | 150 | 200 | DDR | S | F | R | S | up to 72 bits | R | With ECC | C | any
HC4E WB | 0.9 | C | 0 | 150 | 200 | DDR | S | F | R | S | up to 72 bits | W | With ECC | C | any
HC4E WB | 0.9 | I | 0 | 150 | 200 | DDR | S | F | R | S | up to 72 bits | C | With ECC | C | any
HC4E WB | 0.9 | I | 0 | 150 | 200 | DDR | S | F | R | S | up to 72 bits | R | With ECC | C | any
HC4E WB | 0.9 | I | 0 | 150 | 200 | DDR | S | F | R | S | up to 72 bits | W | With ECC | C | any
HC4E WB | 0.9 | C | 0 | 150 | compatible with minimum frequency part | DDR2 | S | F | R | S | up to 72 bits | any | With ECC | C | any
HC4E WB | 0.9 | I | 0 | 150 | compatible with minimum frequency part | DDR2 | S | F | R | S | up to 72 bits | any | With ECC | C | any
HC4E WB | 0.9 | C | 0 | 150 | 200 | DDR | S | H | R | S | up to 72 bits | C | With ECC | C | any
HC4E WB | 0.9 | C | 0 | 150 | 200 | DDR | S | H | R | S | up to 72 bits | R | With ECC | C | any
HC4E WB | 0.9 | C | 0 | 150 | 200 | DDR | S | H | R | S | up to 72 bits | W | With ECC | C | any
HC4E WB | 0.9 | I | 0 | 150 | 200 | DDR | S | H | R | S | up to 72 bits | C | With ECC | C | any
HC4E WB | 0.9 | I | 0 | 150 | 200 | DDR | S | H | R | S | up to 72 bits | R | With ECC | C | any
HC4E WB | 0.9 | I | 0 | 150 | 200 | DDR | S | H | R | S | up to 72 bits | W | With ECC | C | any
HC4E WB | 0.9 | C | 0 | 200 | compatible with minimum frequency part | DDR2 | S | H | R | S | up to 72 bits | any | With ECC | C | any
HC4E WB | 0.9 | I | 0 | 200 | compatible with minimum frequency part | DDR2 | S | H | R | S | up to 72 bits | any | With ECC | C | any
HC4E WB | 0.9 | C | 0 | 150 | 200 | DDR | S | F | U | S | up to 72 bits | C | With ECC | C | any
HC4E WB | 0.9 | C | 0 | 150 | 200 | DDR | S | F | U | S | up to 72 bits | R | With ECC | C | any
HC4E WB | 0.9 | C | 0 | 150 | 200 | DDR | S | F | U | S | up to 72 bits | W | With ECC | C | any
HC4E WB | 0.9 | I | 0 | 150 | 200 | DDR | S | F | U | S | up to 72 bits | C | With ECC | C | any
HC4E WB | 0.9 | I | 0 | 150 | 200 | DDR | S | F | U | S | up to 72 bits | R | With ECC | C | any
HC4E WB | 0.9 | I | 0 | 150 | 200 | DDR | S | F | U | S | up to 72 bits | W | With ECC | C | any
HC4E WB | 0.9 | C | 0 | 150 | compatible with minimum frequency part | DDR2 | S | F | U | S | up to 72 bits | any | With ECC | C | any
HC4E WB | 0.9 | I | 0 | 150 | compatible with minimum frequency part | DDR2 | S | F | U | S | up to 72 bits | any | With ECC | C | any
HC4E WB | 0.9 | C | 0 | 150 | 200 | DDR | S | H | U | S | up to 72 bits | C | With ECC | C | any
HC4E WB | 0.9 | C | 0 | 150 | 200 | DDR | S | H | U | S | up to 72 bits | R | With ECC | C | any
HC4E WB | 0.9 | C | 0 | 150 | 200 | DDR | S | H | U | S | up to 72 bits | W | With ECC | C | any
HC4E WB | 0.9 | I | 0 | 150 | 200 | DDR | S | H | U | S | up to 72 bits | C | With ECC | C | any
HC4E WB | 0.9 | I | 0 | 150 | 200 | DDR | S | H | U | S | up to 72 bits | R | With ECC | C | any
HC4E WB | 0.9 | I | 0 | 150 | 200 | DDR | S | H | U | S | up to 72 bits | W | With ECC | C | any
HC4E WB | 0.9 | C | 0 | 200 | compatible with minimum frequency part | DDR2 | S | H | U | S | up to 72 bits | any | With ECC | C | any
HC4E WB | 0.9 | I | 0 | 200 | compatible with minimum frequency part | DDR2 | S | H | U | S | up to 72 bits | any | With ECC | C | any
HC4GX FF | 0.9 | C | 0 | 200 | compatible with minimum frequency part | DDR | S | F | C | 1 | up to 72 bits | C | With ECC | C | any
HC4GX FF | 0.9 | C | 0 | 200 | compatible with minimum frequency part | DDR | S | F | C | 1 | up to 72 bits | R | With ECC | C | any
HC4GX FF | 0.9 | C | 0 | 200 | compatible with minimum frequency part | DDR | S | F | C | 1 | up to 72 bits | W | With ECC | C | any
HC4GX FF | 0.9 | I | 0 | 200 | compatible with minimum frequency part | DDR | S | F | C | 1 | up to 72 bits | C | With ECC | C | any
HC4GX FF | 0.9 | I | 0 | 200 | compatible with minimum frequency part | DDR | S | F | C | 1 | up to 72 bits | R | With ECC | C | any
HC4GX FF | 0.9 | I | 0 | 200 | compatible with minimum frequency part | DDR | S | F | C | 1 | up to 72 bits | W | With ECC | C | any
HC4GX FF | 0.9 | C | 0 | 233 | compatible with minimum frequency part | DDR2 | S | F | C | 1 | up to 72 bits | any | With ECC | C | any
HC4GX FF | 0.9 | I | 0 | 233 | compatible with minimum frequency part | DDR2 | S | F | C | 1 | up to 72 bits | any | With ECC | C | any
HC4GX FF | 0.9 | C | 0 | 300 | compatible with minimum frequency part | QDRII | S | F | C | 1 | up to 72 bits | C | Without ECC | C | any
HC4GX FF | 0.9 | C | 0 | 300 | compatible with minimum frequency part | QDRII | S | F | C | 1 | up to 72 bits | R/W | Without ECC | C | any
HC4GX FF | 0.9 | C | 0 | 150 | compatible with minimum frequency part | QDRII | S | F | C | 1 | up to 72 bits | C | Without ECC | C | any
HC4GX FF | 0.9 | C | 0 | 150 | compatible with minimum frequency part | QDRII | S | F | C | 1 | up to 72 bits | R | Without ECC | C | any
HC4GX FF | 0.9 | C | 0 | 300 | compatible with minimum frequency part | QDRII | S | F | C | 1 | up to 72 bits | any | Without ECC | C | any
HC4GX FF | 0.9 | C | 0 | 150 | compatible with minimum frequency part | QDRII | S | F | C | 1 | up to 72 bits | C/R | Without ECC | C | any
HC4GX FF | 0.9 | C | 0 | 300 | compatible with minimum frequency part | QDRII | S | F | C | 1 | up to 72 bits | C | Without ECC | C | any
HC4GX FF | 0.9 | C | 0 | 300 | compatible with minimum frequency part | QDRII | S | F | C | 1 | up to 72 bits | R/W | Without ECC | C | any
HC4GX FF | 0.9 | C | 0 | 150 | compatible with minimum frequency part | QDRII | S | F | C | 1 | up to 72 bits | C | Without ECC | C | any
HC4GX FF | 0.9 | C | 0 | 150 | compatible with minimum frequency part | QDRII | S | F | C | 1 | up to 72 bits | R | Without ECC | C | any
HC4GX FF | 0.9 | C | 0 | 300 | compatible with minimum frequency part | QDRII | S | F | C | 1 | up to 72 bits | any | Without ECC | C | any
HC4GX FF | 0.9 | C | 0 | 150 | compatible with minimum frequency part | QDRII | S | F | C | 1 | up to 72 bits | C/R | Without ECC | C | any
HC4GX FF | 0.9 | I | 0 | 300 | compatible with minimum frequency part | QDRII | S | F | C | 1 | up to 72 bits | C | Without ECC | C | any
HC4GX FF | 0.9 | I | 0 | 300 | compatible with minimum frequency part | QDRII | S | F | C | 1 | up to 72 bits | R/W | Without ECC | C | any
HC4GX FF | 0.9 | I | 0 | 150 | compatible with minimum frequency part | QDRII | S | F | C | 1 | up to 72 bits | C | Without ECC | C | any
HC4GX FF | 0.9 | I | 0 | 150 | compatible with minimum frequency part | QDRII | S | F | C | 1 | up to 72 bits | R | Without ECC | C | any
HC4GX FF | 0.9 | I | 0 | 300 | compatible with minimum frequency part | QDRII | S | F | C | 1 | up to 72 bits | any | Without ECC | C | any
HC4GX FF | 0.9 | I | 0 | 150 | compatible with minimum frequency part | QDRII | S | F | C | 1 | up to 72 bits | C/R | Without ECC | C | any
HC4GX FF | 0.9 | I | 0 | 300 | compatible with minimum frequency part | QDRII | S | F | C | 1 | up to 72 bits | C | Without ECC | C | any
HC4GX FF | 0.9 | I | 0 | 300 | compatible with minimum frequency part | QDRII | S | F | C | 1 | up to 72 bits | R/W | Without ECC | C | any
HC4GX FF | 0.9 | I | 0 | 150 | compatible with minimum frequency part | QDRII | S | F | C | 1 | up to 72 bits | C | Without ECC | C | any
HC4GX FF | 0.9 | I | 0 | 150 | compatible with minimum frequency part | QDRII | S | F | C | 1 | up to 72 bits | R | Without ECC | C | any
HC4GX FF | 0.9 | I | 0 | 300 | compatible with minimum frequency part | QDRII | S | F | C | 1 | up to 72 bits | any | Without ECC | C | any
HC4GX FF | 0.9 | I | 0 | 150 | compatible with minimum frequency part | QDRII | S | F | C | 1 | up to 72 bits | C/R | Without ECC | C | any
HC4GX FF | 0.9 | C | 0 | 300 | compatible with minimum frequency part | QDRII+ | S | F | C | 1 | up to 72 bits | C | Without ECC | C | any
HC4GX FF | 0.9 | C | 0 | 300 | compatible with minimum frequency part | QDRII+ | S | F | C | 1 | up to 72 bits | R/W | Without ECC | C | any
HC4GX FF | 0.9 | C | 0 | 150 | compatible with minimum frequency part | QDRII+ | S | F | C | 1 | up to 72 bits | C | Without ECC | C | any
HC4GX FF | 0.9 | C | 0 | 150 | compatible with minimum frequency part | QDRII+ | S | F | C | 1 | up to 72 bits | R | Without ECC | C | any
HC4GX FF | 0.9 | C | 0 | 300 | compatible with minimum frequency part | QDRII+ | S | F | C | 1 | up to 72 bits | any | Without ECC | C | any
HC4GX FF | 0.9 | C | 0 | 150 | compatible with minimum frequency part | QDRII+ | S | F | C | 1 | up to 72 bits | C/R | Without ECC | C | any
HC4GX FF | 0.9 | C | 0 | 300 | compatible with minimum frequency part | QDRII+ | S | F | C | 1 | up to 72 bits | C | Without ECC | C | any
HC4GX FF | 0.9 | C | 0 | 300 | compatible with minimum frequency part | QDRII+ | S | F | C | 1 | up to 72 bits | R/W | Without ECC | C | any
HC4GX FF | 0.9 | C | 0 | 150 | compatible with minimum frequency part | QDRII+ | S | F | C | 1 | up to 72 bits | C | Without ECC | C | any
HC4GX FF | 0.9 | C | 0 | 150 | compatible with minimum frequency part | QDRII+ | S | F | C | 1 | up to 72 bits | R | Without ECC | C | any
HC4GX FF | 0.9 | C | 0 | 300 | compatible with minimum frequency part | QDRII+ | S | F | C | 1 | up to 72 bits | any | Without ECC | C | any
HC4GX FF | 0.9 | C | 0 | 150 | compatible with minimum frequency part | QDRII+ | S | F | C | 1 | up to 72 bits | C/R | Without ECC | C | any
HC4GX FF | 0.9 | I | 0 | 300 | compatible with minimum frequency part | QDRII+ | S | F | C | 1 | up to 72 bits | C | Without ECC | C | any
HC4GX FF | 0.9 | I | 0 | 300 | compatible with minimum frequency part | QDRII+ | S | F | C | 1 | up to 72 bits | R/W | Without ECC | C | any
HC4GX FF | 0.9 | I | 0 | 150 | compatible with minimum frequency part | QDRII+ | S | F | C | 1 | up to 72 bits | C | Without ECC | C | any
HC4GX FF | 0.9 | I | 0 | 150 | compatible with minimum frequency part | QDRII+ | S | F | C | 1 | up to 72 bits | R | Without ECC | C | any
HC4GX FF | 0.9 | I | 0 | 300 | compatible with minimum frequency part | QDRII+ | S | F | C | 1 | up to 72 bits | any | Without ECC | C | any
HC4GX FF | 0.9 | I | 0 | 150 | compatible with minimum frequency part | QDRII+ | S | F | C | 1 | up to 72 bits | C/R | Without ECC | C | any
HC4GX FF | 0.9 | I | 0 | 300 | compatible with minimum frequency part | QDRII+ | S | F | C | 1 | up to 72 bits | C | Without ECC | C | any
HC4GX FF | 0.9 | I | 0 | 300 | compatible with minimum frequency part | QDRII+ | S | F | C | 1 | up to 72 bits | R/W | Without ECC | C | any
HC4GX FF | 0.9 | I | 0 | 150 | compatible with minimum frequency part | QDRII+ | S | F | C | 1 | up to 72 bits | C | Without ECC | C | any
HC4GX FF | 0.9 | I | 0 | 150 | compatible with minimum frequency part | QDRII+ | S | F | C | 1 | up to 72 bits | R | Without ECC | C | any
HC4GX FF | 0.9 | I | 0 | 300 | compatible with minimum frequency part | QDRII+ | S | F | C | 1 | up to 72 bits | any | Without ECC | C | any
HC4GX FF | 0.9 | I | 0 | 150 | compatible with minimum frequency part | QDRII+ | S | F | C | 1 | up to 72 bits | C/R | Without ECC | C | any
HC4GX FF | 0.9 | C | 0 | 267 | compatible with minimum frequency part | RLDRAMII | S | F | C | 1 | 1 | C | Without ECC | C | any
HC4GX FF | 0.9 | C | 0 | 267 | compatible with minimum frequency part | RLDRAMII | S | F | C | 1 | 1 | R/W | Without ECC | C | any
HC4GX FF | 0.9 | C | 0 | 200 | compatible with minimum frequency part | RLDRAMII | S | F | C | 1 | 2 | C | Without ECC | C | any
HC4GX FF | 0.9 | C | 0 | 200 | compatible with minimum frequency part | RLDRAMII | S | F | C | 1 | 2 | R/W | Without ECC | C | any
HC4GX FF | 0.9 | C | 0 | 267 | compatible with minimum frequency part | RLDRAMII | S | F | C | 1 | 1 | C/R/W | Without ECC | C | any
HC4GX FF | 0.9 | C | 0 | 200 | compatible with minimum frequency part | RLDRAMII | S | F | C | 1 | 2 | C/R/W | Without ECC | C | any
HC4GX FF | 0.9 | C | 0 | 267 | compatible with minimum frequency part | RLDRAMII | S | F | C | 1 | 1 | C | Without ECC | C | any
HC4GX FF | 0.9 | C | 0 | 267 | compatible with minimum frequency part | RLDRAMII | S | F | C | 1 | 1 | R/W | Without ECC | C | any
HC4GX FF | 0.9 | C | 0 | 200 | compatible with minimum frequency part | RLDRAMII | S | F | C | 1 | 2 | C | Without ECC | C | any
HC4GX FF | 0.9 | C | 0 | 200 | compatible with minimum frequency part | RLDRAMII | S | F | C | 1 | 2 | R/W | Without ECC | C | any
HC4GX FF | 0.9 | C | 0 | 267 | compatible with minimum frequency part | RLDRAMII | S | F | C | 1 | 1 | C/R/W | Without ECC | C | any
HC4GX FF | 0.9 | C | 0 | 200 | compatible with minimum frequency part | RLDRAMII | S | F | C | 1 | 2 | C/R/W | Without ECC | C | any
HC4GX FF | 0.9 | C | 0 | 267 | compatible with minimum frequency part | RLDRAMII | S | F | C | 1 | 1 | C | Without ECC | C | any
HC4GX FF | 0.9 | C | 0 | 267 | compatible with minimum frequency part | RLDRAMII | S | F | C | 1 | 1 | R/W | Without ECC | C | any
HC4GX FF | 0.9 | C | 0 | 200 | compatible with minimum frequency part | RLDRAMII | S | F | C | 1 | 2 | C | Without ECC | C | any
HC4GX FF | 0.9 | C | 0 | 200 | compatible with minimum frequency part | RLDRAMII | S | F | C | 1 | 2 | R/W | Without ECC | C | any
HC4GX FF | 0.9 | C | 0 | 267 | compatible with minimum frequency part | RLDRAMII | S | F | C | 1 | 1 | C/R/W | Without ECC | C | any
HC4GX FF | 0.9 | C | 0 | 200 | compatible with minimum frequency part | RLDRAMII | S | F | C | 1 | 2 | C/R/W | Without ECC | C | any
HC4GX FF | 0.9 | I | 0 | 267 | compatible with minimum frequency part | RLDRAMII | S | F | C | 1 | 1 | C | Without ECC | C | any
HC4GX FF | 0.9 | I | 0 | 267 | compatible with minimum frequency part | RLDRAMII | S | F | C | 1 | 1 | R/W | Without ECC | C | any
HC4GX FF | 0.9 | I | 0 | 200 | compatible with minimum frequency part | RLDRAMII | S | F | C | 1 | 2 | C | Without ECC | C | any
HC4GX FF | 0.9 | I | 0 | 200 | compatible with minimum frequency part | RLDRAMII | S | F | C | 1 | 2 | R/W | Without ECC | C | any
HC4GX FF | 0.9 | I | 0 | 267 | compatible with minimum frequency part | RLDRAMII | S | F | C | 1 | 1 | C/R/W | Without ECC | C | any
HC4GX FF | 0.9 | I | 0 | 200 | compatible with minimum frequency part | RLDRAMII | S | F | C | 1 | 2 | C/R/W | Without ECC | C | any
HC4GX FF | 0.9 | I | 0 | 267 | compatible with minimum frequency part | RLDRAMII | S | F | C | 1 | 1 | C | Without ECC | C | any
HC4GX FF | 0.9 | I | 0 | 267 | compatible with minimum frequency part | RLDRAMII | S | F | C | 1 | 1 | R/W | Without ECC | C | any
HC4GX FF | 0.9 | I | 0 | 200 | compatible with minimum frequency part | RLDRAMII | S | F | C | 1 | 2 | C | Without ECC | C | any
HC4GX FF | 0.9 | I | 0 | 200 | compatible with minimum frequency part | RLDRAMII | S | F | C | 1 | 2 | R/W | Without ECC | C | any
HC4GX FF | 0.9 | I | 0 | 267 | compatible with minimum frequency part | RLDRAMII | S | F | C | 1 | 1 | C/R/W | Without ECC | C | any
HC4GX FF | 0.9 | I | 0 | 200 | compatible with minimum frequency part | RLDRAMII | S | F | C | 1 | 2 | C/R/W | Without ECC | C | any
HC4GX FF | 0.9 | I | 0 | 267 | compatible with minimum frequency part | RLDRAMII | S | F | C | 1 | 1 | C | Without ECC | C | any
HC4GX FF | 0.9 | I | 0 | 267 | compatible with minimum frequency part | RLDRAMII | S | F | C | 1 | 1 | R/W | Without ECC | C | any
HC4GX FF | 0.9 | I | 0 | 200 | compatible with minimum frequency part | RLDRAMII | S | F | C | 1 | 2 | C | Without ECC | C | any
HC4GX FF | 0.9 | I | 0 | 200 | compatible with minimum frequency part | RLDRAMII | S | F | C | 1 | 2 | R/W | Without ECC | C | any
HC4GX FF | 0.9 | I | 0 | 267 | compatible with minimum frequency part | RLDRAMII | S | F | C | 1 | 1 | C/R/W | Without ECC | C | any
HC4GX FF | 0.9 | I | 0 | 200 | compatible with minimum frequency part | RLDRAMII | S | F | C | 1 | 2 | C/R/W | Without ECC | C | any
HC4GX FF | 0.9 | C | 0 | 200 | compatible with minimum frequency part | DDR | S | H | C | 1 | up to 72 bits | C | With ECC | C | any
HC4GX FF | 0.9 | C | 0 | 200 | compatible with minimum frequency part | DDR | S | H | C | 1 | up to 72 bits | R | With ECC | C | any
HC4GX FF | 0.9 | C | 0 | 200 | compatible with minimum frequency part | DDR | S | H | C | 1 | up to 72 bits | W | With ECC | C | any
HC4GX FF | 0.9 | I | 0 | 200 | compatible with minimum frequency part | DDR | S | H | C | 1 | up to 72 bits | C | With ECC | C | any
HC4GX FF | 0.9 | I | 0 | 200 | compatible with minimum frequency part | DDR | S | H | C | 1 | up to 72 bits | R | With ECC | C | any
HC4GX FF | 0.9 | I | 0 | 200 | compatible with minimum frequency part | DDR | S | H | C | 1 | up to 72 bits | W | With ECC | C | any
HC4GX FF | 0.9 | C | 0 | 333 | compatible with minimum frequency part | DDR2 | S | H | C | 1 | up to 72 bits | any | With ECC | C | any
HC4GX FF | 0.9 | I | 0 | 333 | compatible with minimum frequency part | DDR2 | S | H | C | 1 | up to 72 bits | any | With ECC | C | any
HC4GX FF | 0.9 | C | 0 | 533 | compatible with minimum frequency part | DDR3 | S | H | C | 1 | up to 72 bits | any | With ECC | C | any | https://www.altera.com/support/support-resources/knowledge-base/solutions/rd01112011_972.html
HC4GX FF | 0.9 | I | 0 | 450 | compatible with minimum frequency part | DDR3 | S | H | C | 1 | up to 72 bits | any | With ECC | C | any
HC4GX FF | 0.9 | C | 0 | 300 | compatible with minimum frequency part | QDRII | S | H | C | 1 | up to 72 bits | C | Without ECC | C | any
HC4GX FF | 0.9 | C | 0 | 300 | compatible with minimum frequency part | QDRII | S | H | C | 1 | up to 72 bits | R/W | Without ECC | C | any
HC4GX FF | 0.9 | C | 0 | 250 | compatible with minimum frequency part | QDRII | S | H | C | 1 | up to 72 bits | C | Without ECC | C | any
HC4GX FF | 0.9 | C | 0 | 250 | compatible with minimum frequency part | QDRII | S | H | C | 1 | up to 72 bits | R | Without ECC | C | any
HC4GX FF | 0.9 | C | 0 | 300 | compatible with minimum frequency part | QDRII | S | H | C | 1 | up to 72 bits | any | Without ECC | C | any
HC4GX FF | 0.9 | C | 0 | 250 | compatible with minimum frequency part | QDRII | S | H | C | 1 | up to 72 bits | C/R | Without ECC | C | any
HC4GX FF | 0.9 | I | 0 | 300 | compatible with minimum frequency part | QDRII | S | H | C | 1 | up to 72 bits | C | Without ECC | C | any
HC4GX FF | 0.9 | I | 0 | 300 | compatible with minimum frequency part | QDRII | S | H | C | 1 | up to 72 bits | R/W | Without ECC | C | any
HC4GX FF | 0.9 | I | 0 | 250 | compatible with minimum frequency part | QDRII | S | H | C | 1 | up to 72 bits | C | Without ECC | C | any
HC4GX FF | 0.9 | I | 0 | 250 | compatible with minimum frequency part | QDRII | S | H | C | 1 | up to 72 bits | R | Without ECC | C | any
HC4GX FF | 0.9 | I | 0 | 300 | compatible with minimum frequency part | QDRII | S | H | C | 1 | up to 72 bits | any | Without ECC | C | any
HC4GX FF | 0.9 | I | 0 | 250 | compatible with minimum frequency part | QDRII | S | H | C | 1 | up to 72 bits | C/R | Without ECC | C | any
HC4GX FF | 0.9 | C | 0 | 350 | compatible with minimum frequency part | QDRII+ | S | H | C | 1 | up to 72 bits | C | Without ECC | C | any
HC4GX FF | 0.9 | C | 0 | 350 | compatible with minimum frequency part | QDRII+ | S | H | C | 1 | up to 72 bits | R/W | Without ECC | C | any
HC4GX FF | 0.9 | C | 0 | 250 | compatible with minimum frequency part | QDRII+ | S | H | C | 1 | up to 72 bits | C | Without ECC | C | any
HC4GX FF | 0.9 | C | 0 | 250 | compatible with minimum frequency part | QDRII+ | S | H | C | 1 | up to 72 bits | R | Without ECC | C | any
HC4GX FF | 0.9 | C | 0 | 350 | compatible with minimum frequency part | QDRII+ | S | H | C | 1 | up to 72 bits | any | Without ECC | C | any
HC4GX FF | 0.9 | C | 0 | 250 | compatible with minimum frequency part | QDRII+ | S | H | C | 1 | up to 72 bits | C/R | Without ECC | C | any
HC4GX FF | 0.9 | I | 0 | 350 | compatible with minimum frequency part | QDRII+ | S | H | C | 1 | up to 72 bits | C | Without ECC | C | any
HC4GX FF | 0.9 | I | 0 | 350 | compatible with minimum frequency part | QDRII+ | S | H | C | 1 | up to 72 bits | R/W | Without ECC | C | any
HC4GX FF | 0.9 | I | 0 | 250 | compatible with minimum frequency part | QDRII+ | S | H | C | 1 | up to 72 bits | C | Without ECC | C | any
HC4GX FF | 0.9 | I | 0 | 250 | compatible with minimum frequency part | QDRII+ | S | H | C | 1 | up to 72 bits | R | Without ECC | C | any
HC4GX FF | 0.9 | I | 0 | 350 | compatible with minimum frequency part | QDRII+ | S | H | C | 1 | up to 72 bits | any | Without ECC | C | any
HC4GX FF | 0.9 | I | 0 | 250 | compatible with minimum frequency part | QDRII+ | S | H | C | 1 | up to 72 bits | C/R | Without ECC | C | any
HC4GX FF | 0.9 | C | 0 | 350 | 533 | RLDRAMII | S | H | C | 1 | 1 | C | Without ECC | C | any
HC4GX FF | 0.9 | C | 0 | 350 | 533 | RLDRAMII | S | H | C | 1 | 1 | R/W | Without ECC | C | any
HC4GX FF | 0.9 | C | 0 | 350 | 533 | RLDRAMII | S | H | C | 1 | 2 | C | Without ECC | C | any
HC4GX FF | 0.9 | C | 0 | 350 | 533 | RLDRAMII | S | H | C | 1 | 2 | R/W | Without ECC | C | any
HC4GX FF | 0.9 | C | 0 | 350 | 533 | RLDRAMII | S | H | C | 1 | 1 | C/R/W | Without ECC | C | any
HC4GX FF | 0.9 | C | 0 | 350 | 533 | RLDRAMII | S | H | C | 1 | 2 | C/R/W | Without ECC | C | any
HC4GX FF | 0.9 | C | 0 | 350 | 533 | RLDRAMII | S | H | C | 1 | 1 | C | Without ECC | C | any
HC4GX FF | 0.9 | C | 0 | 350 | 533 | RLDRAMII | S | H | C | 1 | 1 | R/W | Without ECC | C | any
HC4GX FF | 0.9 | C | 0 | 350 | 533 | RLDRAMII | S | H | C | 1 | 2 | C | Without ECC | C | any
HC4GX FF | 0.9 | C | 0 | 350 | 533 | RLDRAMII | S | H | C | 1 | 2 | R/W | Without ECC | C | any
HC4GX FF | 0.9 | C | 0 | 350 | 533 | RLDRAMII | S | H | C | 1 | 1 | C/R/W | Without ECC | C | any
HC4GX FF | 0.9 | C | 0 | 350 | 533 | RLDRAMII | S | H | C | 1 | 2 | C/R/W | Without ECC | C | any
HC4GX FF | 0.9 | I | 0 | 350 | 533 | RLDRAMII | S | H | C | 1 | 1 | C | Without ECC | C | any
HC4GX FF | 0.9 | I | 0 | 350 | 533 | RLDRAMII | S | H | C | 1 | 1 | R/W | Without ECC | C | any
HC4GX FF | 0.9 | I | 0 | 350 | 533 | RLDRAMII | S | H | C | 1 | 2 | C | Without ECC | C | any
HC4GX FF | 0.9 | I | 0 | 350 | 533 | RLDRAMII | S | H | C | 1 | 2 | R/W | Without ECC | C | any
HC4GX FF | 0.9 | I | 0 | 350 | 533 | RLDRAMII | S | H | C | 1 | 1 | C/R/W | Without ECC | C | any
HC4GX FF | 0.9 | I | 0 | 350 | 533 | RLDRAMII | S | H | C | 1 | 2 | C/R/W | Without ECC | C | any
HC4GX FF | 0.9 | I | 0 | 350 | 533 | RLDRAMII | S | H | C | 1 | 1 | C | Without ECC | C | any
HC4GX FF | 0.9 | I | 0 | 350 | 533 | RLDRAMII | S | H | C | 1 | 1 | R/W | Without ECC | C | any
HC4GX FF | 0.9 | I | 0 | 350 | 533 | RLDRAMII | S | H | C | 1 | 2 | C | Without ECC | C | any
HC4GX FF | 0.9 | I | 0 | 350 | 533 | RLDRAMII | S | H | C | 1 | 2 | R/W | Without ECC | C | any
HC4GX FF | 0.9 | I | 0 | 350 | 533 | RLDRAMII | S | H | C | 1 | 1 | C/R/W | Without ECC | C | any
HC4GX FF | 0.9 | I | 0 | 350 | 533 | RLDRAMII | S | H | C | 1 | 2 | C/R/W | Without ECC | C | any
HC4GX FF | 0.9 | C | 0 | 0 | compatible with minimum frequency part | DDR | S | F | C | 2 | up to 72 bits | C | With ECC | C | any
HC4GX FF | 0.9 | C | 0 | 0 | compatible with minimum frequency part | DDR | S | F | C | 2 | up to 72 bits | R | With ECC | C | any
HC4GX FF | 0.9 | C | 0 | 0 | compatible with minimum frequency part | DDR | S | F | C | 2 | up to 72 bits | W | With ECC | C | any
HC4GX FF | 0.9 | I | 0 | 0 | compatible with minimum frequency part | DDR | S | F | C | 2 | up to 72 bits | C | With ECC | C | any
HC4GX FF | 0.9 | I | 0 | 0 | compatible with minimum frequency part | DDR | S | F | C | 2 | up to 72 bits | R | With ECC | C | any
HC4GX FF | 0.9 | I | 0 | 0 | compatible with minimum frequency part | DDR | S | F | C | 2 | up to 72 bits | W | With ECC | C | any
HC4GX FF | 0.9 | C | 0 | 233 | compatible with minimum frequency part | DDR2 | S | F | C | 2 | up to 72 bits | any | With ECC | C | any
HC4GX FF | 0.9 | I | 0 | 233 | compatible with minimum frequency part | DDR2 | S | F | C | 2 | up to 72 bits | any | With ECC | C | any
HC4GX FF | 0.9 | C | 0 | 0 | compatible with minimum frequency part | DDR | S | H | C | 2 | up to 72 bits | C | With ECC | C | any
HC4GX FF | 0.9 | C | 0 | 0 | compatible with minimum frequency part | DDR | S | H | C | 2 | up to 72 bits | R | With ECC | C | any
HC4GX FF | 0.9 | C | 0 | 0 | compatible with minimum frequency part | DDR | S | H | C | 2 | up to 72 bits | W | With ECC | C | any
HC4GX FF | 0.9 | I | 0 | 0 | compatible with minimum frequency part | DDR | S | H | C | 2 | up to 72 bits | C | With ECC | C | any
HC4GX FF | 0.9 | I | 0 | 0 | compatible with minimum frequency part | DDR | S | H | C | 2 | up to 72 bits | R | With ECC | C | any
HC4GX FF | 0.9 | I | 0 | 0 | compatible with minimum frequency part | DDR | S | H | C | 2 | up to 72 bits | W | With ECC | C | any
HC4GX FF | 0.9 | C | 0 | 333 | compatible with minimum frequency part | DDR2 | S | H | C | 2 | up to 72 bits | any | With ECC | C | any
HC4GX FF | 0.9 | I | 0 | 333 | compatible with minimum frequency part | DDR2 | S | H | C | 2 | up to 72 bits | any | With ECC | C | any
HC4GX FF | 0.9 | C | 0 | 400 | compatible with minimum frequency part | DDR3 | S | H | C | 2 | up to 72 bits | any | With ECC | C | any
HC4GX FF | 0.9 | I | 0 | 400 | compatible with minimum frequency part | DDR3 | S | H | C | 2 | up to 72 bits | any | With ECC | C | any
HC4GX FF | 0.9 | C | 0 | 0 | compatible with minimum frequency part | DDR | S | F | C | 4 | up to 72 bits | C | With ECC | C | any
HC4GX FF | 0.9 | C | 0 | 0 | compatible with minimum frequency part | DDR | S | F | C | 4 | up to 72 bits | R | With ECC | C | any
HC4GX FF | 0.9 | C | 0 | 0 | compatible with minimum frequency part | DDR | S | F | C | 4 | up to 72 bits | W | With ECC | C | any
HC4GX FF | 0.9 | I | 0 | 0 | compatible with minimum frequency part | DDR | S | F | C | 4 | up to 72 bits | C | With ECC | C | any
HC4GX FF | 0.9 | I | 0 | 0 | compatible with minimum frequency part | DDR | S | F | C | 4 | up to 72 bits | R | With ECC | C | any
HC4GX FF | 0.9 | I | 0 | 0 | compatible with minimum frequency part | DDR | S | F | C | 4 | up to 72 bits | W | With ECC | C | any
HC4GX FF | 0.9 | C | 0 | 233 | compatible with minimum frequency part | DDR2 | S | F | C | 4 | up to 72 bits | any | With ECC | C | any
HC4GX FF | 0.9 | I | 0 | 233 | compatible with minimum frequency part | DDR2 | S | F | C | 4 | up to 72 bits | any | With ECC | C | any
HC4GX FF | 0.9 | C | 0 | 0 | compatible with minimum frequency part | DDR | S | H | C | 4 | up to 72 bits | C | With ECC | C | any
HC4GX FF | 0.9 | C | 0 | 0 | compatible with minimum frequency part | DDR | S | H | C | 4 | up to 72 bits | R | With ECC | C | any
HC4GX FF | 0.9 | C | 0 | 0 | compatible with minimum frequency part | DDR | S | H | C | 4 | up to 72 bits | W | With ECC | C | any
HC4GX FF | 0.9 | I | 0 | 0 | compatible with minimum frequency part | DDR | S | H | C | 4 | up to 72 bits | C | With ECC | C | any
HC4GX FF | 0.9 | I | 0 | 0 | compatible with minimum frequency part | DDR | S | H | C | 4 | up to 72 bits | R | With ECC | C | any
HC4GX FF | 0.9 | I | 0 | 0 | compatible with minimum frequency part | DDR | S | H | C | 4 | up to 72 bits | W | With ECC | C | any
HC4GX FF | 0.9 | C | 0 | 333 | compatible with minimum frequency part | DDR2 | S | H | C | 4 | up to 72 bits | any | With ECC | C | any
HC4GX FF | 0.9 | I | 0 | 333 | compatible with minimum frequency part | DDR2 | S | H | C | 4 | up to 72 bits | any | With ECC | C | any
HC4GX FF | 0.9 | C | 0 | 333 | compatible with minimum frequency part | DDR3 | S | H | C | 4 | up to 72 bits | any | With ECC | C | any
HC4GX FF | 0.9 | I | 0 | 333 | compatible with minimum frequency part | DDR3 | S | H | C | 4 | up to 72 bits | any | With ECC | C | any
HC4GX FF | 0.9 | C | 0 | 0 | compatible with minimum frequency part | DDR | S | F | R | D | up to 72 bits | C | With ECC | C | any
HC4GX FF | 0.9 | C | 0 | 0 | compatible with minimum frequency part | DDR | S | F | R | D | up to 72 bits | R | With ECC | C | any
HC4GX FF | 0.9 | C | 0 | 0 | compatible with minimum frequency part | DDR | S | F | R | D | up to 72 bits | W | With ECC | C | any
HC4GX FF | 0.9 | I | 0 | 0 | compatible with minimum frequency part | DDR | S | F | R | D | up to 72 bits | C | With ECC | C | any
HC4GX FF | 0.9 | I | 0 | 0 | compatible with minimum frequency part | DDR | S | F | R | D | up to 72 bits | R | With ECC | C | any
HC4GX FF | 0.9 | I | 0 | 0 | compatible with minimum frequency part | DDR | S | F | R | D | up to 72 bits | W | With ECC | C | any
HC4GX FF | 0.9 | C | 0 | 233 | compatible with minimum frequency part | DDR2 | S | F | R | D | up to 72 bits | any | With ECC | C | any
HC4GX FF | 0.9 | I | 0 | 233 | compatible with minimum frequency part | DDR2 | S | F | R | D | up to 72 bits | any | With ECC | C | any
HC4GX FF | 0.9 | C | 0 | 0 | compatible with minimum frequency part | DDR | S | H | R | D | up to 72 bits | C | With ECC | C | any
HC4GX FF | 0.9 | C | 0 | 0 | compatible with minimum frequency part | DDR | S | H | R | D | up to 72 bits | R | With ECC | C | any
HC4GX FF | 0.9 | C | 0 | 0 | compatible with minimum frequency part | DDR | S | H | R | D | up to 72 bits | W | With ECC | C | any
HC4GX FF | 0.9 | I | 0 | 0 | compatible with minimum frequency part | DDR | S | H | R | D | up to 72 bits | C | With ECC | C | any
HC4GX FF | 0.9 | I | 0 | 0 | compatible with minimum frequency part | DDR | S | H | R | D | up to 72 bits | R | With ECC | C | any
HC4GX FF | 0.9 | I | 0 | 0 | compatible with minimum frequency part | DDR | S | H | R | D | up to 72 bits | W | With ECC | C | any
HC4GX FF | 0.9 | C | 0 | 333 | compatible with minimum frequency part | DDR2 | S | H | R | D | up to 72 bits | any | With ECC | C | any
HC4GX FF | 0.9 | I | 0 | 333 | compatible with minimum frequency part | DDR2 | S | H | R | D | up to 72 bits | any | With ECC | C | any
HC4GX FF | 0.9 | C | 0 | 400 | compatible with minimum frequency part | DDR3 | S | H | R | D | up to 72 bits | any | With ECC | C | any
HC4GX FF | 0.9 | I | 0 | 400 | compatible with minimum frequency part | DDR3 | S | H | R | D | up to 72 bits | any | With ECC | C | any
HC4GX FF | 0.9 | C | 0 | 0 | compatible with minimum frequency part | DDR | S | F | U | D | up to 72 bits | C | With ECC | C | any
HC4GX FF | 0.9 | C | 0 | 0 | compatible with minimum frequency part | DDR | S | F | U | D | up to 72 bits | R | With ECC | C | any
HC4GX FF | 0.9 | C | 0 | 0 | compatible with minimum frequency part | DDR | S | F | U | D | up to 72 bits | W | With ECC | C | any
HC4GX FF | 0.9 | I | 0 | 0 | compatible with minimum frequency part | DDR | S | F | U | D | up to 72 bits | C | With ECC | C | any
HC4GX FF | 0.9 | I | 0 | 0 | compatible with minimum frequency part | DDR | S | F | U | D | up to 72 bits | R | With ECC | C | any
HC4GX FF | 0.9 | I | 0 | 0 | compatible with minimum frequency part | DDR | S | F | U | D | up to 72 bits | W | With ECC | C | any
HC4GX FF | 0.9 | C | 0 | 233 | compatible with minimum frequency part | DDR2 | S | F | U | D | up to 72 bits | any | With ECC | C | any
HC4GX FF | 0.9 | I | 0 | 233 | compatible with minimum frequency part | DDR2 | S | F | U | D | up to 72 bits | any | With ECC | C | any
HC4GX FF | 0.9 | C | 0 | 0 | compatible with minimum frequency part | DDR | S | H | U | D | up to 72 bits | C | With ECC | C | any
HC4GX FF | 0.9 | C | 0 | 0 | compatible with minimum frequency part | DDR | S | H | U | D | up to 72 bits | R | With ECC | C | any
HC4GX FF | 0.9 | C | 0 | 0 | compatible with minimum frequency part | DDR | S | H | U | D | up to 72 bits | W | With ECC | C | any
HC4GX FF | 0.9 | I | 0 | 0 | compatible with minimum frequency part | DDR | S | H | U | D | up to 72 bits | C | With ECC | C | any
HC4GX FF | 0.9 | I | 0 | 0 | compatible with minimum frequency part | DDR | S | H | U | D | up to 72 bits | R | With ECC | C | any
HC4GX FF | 0.9 | I | 0 | 0 | compatible with minimum frequency part | DDR | S | H | U | D | up to 72 bits | W | With ECC | C | any
HC4GX FF | 0.9 | C | 0 | 333 | compatible with minimum frequency part | DDR2 | S | H | U | D | up to 72 bits | any | With ECC | C | any
HC4GX FF | 0.9 | I | 0 | 333 | compatible with minimum frequency part | DDR2 | S | H | U | D | up to 72 bits | any | With ECC | C | any
HC4GX FF | 0.9 | C | 0 | 400 | compatible with minimum frequency part | DDR3 | S | H | U | D | up to 72 bits | any | With ECC | C | any
HC4GX FF | 0.9 | I | 0 | 400 | compatible with minimum frequency part | DDR3 | S | H | U | D | up to 72 bits | any | With ECC | C | any
HC4GX FF | 0.9 | C | 0 | 0 | compatible with minimum frequency part | DDR | S | F | R | Q | up to 72 bits | C | With ECC | C | any
HC4GX FF | 0.9 | C | 0 | 0 | compatible with minimum frequency part | DDR | S | F | R | Q | up to 72 bits | R | With ECC | C | any
HC4GX FF | 0.9 | C | 0 | 0 | compatible with minimum frequency part | DDR | S | F | R | Q | up to 72 bits | W | With ECC | C | any
HC4GX FF | 0.9 | I | 0 | 0 | compatible with minimum frequency part | DDR | S | F | R | Q | up to 72 bits | C | With ECC | C | any
HC4GX FF | 0.9 | I | 0 | 0 | compatible with minimum frequency part | DDR | S | F | R | Q | up to 72 bits | R | With ECC | C | any
HC4GX FF | 0.9 | I | 0 | 0 | compatible with minimum frequency part | DDR | S | F | R | Q | up to 72 bits | W | With ECC | C | any
HC4GX FF | 0.9 | C | 0 | 233 | compatible with minimum frequency part | DDR2 | S | F | R | Q | up to 72 bits | any | With ECC | C | any
HC4GX FF | 0.9 | I | 0 | 233 | compatible with minimum frequency part | DDR2 | S | F | R | Q | up to 72 bits | any | With ECC | C | any
HC4GX FF | 0.9 | C | 0 | 0 | compatible with minimum frequency part | DDR | S | H | R | Q | up to 72 bits | C | With ECC | C | any
HC4GX FF | 0.9 | C | 0 | 0 | compatible with minimum frequency part | DDR | S | H | R | Q | up to 72 bits | R | With ECC | C | any
HC4GX FF | 0.9 | C | 0 | 0 | compatible with minimum frequency part | DDR | S | H | R | Q | up to 72 bits | W | With ECC | C | any
HC4GX FF | 0.9 | I | 0 | 0 | compatible with minimum frequency part | DDR | S | H | R | Q | up to 72 bits | C | With ECC | C | any
HC4GX FF | 0.9 | I | 0 | 0 | compatible with minimum frequency part | DDR | S | H | R | Q | up to 72 bits | R | With ECC | C | any
HC4GX FF | 0.9 | I | 0 | 0 | compatible with minimum frequency part | DDR | S | H | R | Q | up to 72 bits | W | With ECC | C | any
HC4GX FF | 0.9 | C | 0 | 333 | compatible with minimum frequency part | DDR2 | S | H | R | Q | up to 72 bits | any | With ECC | C | any
HC4GX FF | 0.9 | I | 0 | 333 | compatible with minimum frequency part | DDR2 | S | H | R | Q | up to 72 bits | any | With ECC | C | any
HC4GX FF | 0.9 | C | 0 | 400 | compatible with minimum frequency part | DDR3 | S | H | R | Q | up to 72 bits | any | With ECC | C | any
HC4GX FF | 0.9 | I | 0 | 333 | compatible with minimum frequency part | DDR3 | S | H | R | Q | up to 72 bits | any | With ECC | C | any
HC4GX FF | 0.9 | C | 0 | 0 | compatible with minimum frequency part | DDR | S | F | U | Q | up to 72 bits | C | With ECC | C | any
HC4GX FF | 0.9 | C | 0 | 0 | compatible with minimum frequency part | DDR | S | F | U | Q | up to 72 bits | R | With ECC | C | any
HC4GX FF | 0.9 | C | 0 | 0 | compatible with minimum frequency part | DDR | S | F | U | Q | up to 72 bits | W | With ECC | C | any
HC4GX FF | 0.9 | I | 0 | 0 | compatible with minimum frequency part | DDR | S | F | U | Q | up to 72 bits | C | With ECC | C | any
HC4GX FF | 0.9 | I | 0 | 0 | compatible with minimum frequency part | DDR | S | F | U | Q | up to 72 bits | R | With ECC | C | any
HC4GX FF | 0.9 | I | 0 | 0 | compatible with minimum frequency part | DDR | S | F | U | Q | up to 72 bits | W | With ECC | C | any
HC4GX FF | 0.9 | C | 0 | 233 | compatible with minimum frequency part | DDR2 | S | F | U | Q | up to 72 bits | any | With ECC | C | any
HC4GX FF | 0.9 | I | 0 | 233 | compatible with minimum frequency part | DDR2 | S | F | U | Q | up to 72 bits | any | With ECC | C | any
HC4GX FF | 0.9 | C | 0 | 0 | compatible with minimum frequency part | DDR | S | H | U | Q | up to 72 bits | C | With ECC | C | any
HC4GX FF | 0.9 | C | 0 | 0 | compatible with minimum frequency part | DDR | S | H | U | Q | up to 72 bits | R | With ECC | C | any
HC4GX FF | 0.9 | C | 0 | 0 | compatible with minimum frequency part | DDR | S | H | U | Q | up to 72 bits | W | With ECC | C | any
HC4GX FF | 0.9 | I | 0 | 0 | compatible with minimum frequency part | DDR | S | H | U | Q | up to 72 bits | C | With ECC | C | any
HC4GX FF | 0.9 | I | 0 | 0 | compatible with minimum frequency part | DDR | S | H | U | Q | up to 72 bits | R | With ECC | C | any
HC4GX FF | 0.9 | I | 0 | 0 | compatible with minimum frequency part | DDR | S | H | U | Q | up to 72 bits | W | With ECC | C | any
HC4GX FF | 0.9 | C | 0 | 333 | compatible with minimum frequency part | DDR2 | S | H | U | Q | up to 72 bits | any | With ECC | C | any
HC4GX FF | 0.9 | I | 0 | 333 | compatible with minimum frequency part | DDR2 | S | H | U | Q | up to 72 bits | any | With ECC | C | any
HC4GX FF | 0.9 | C | 0 | 400 | compatible with minimum frequency part | DDR3 | S | H | U | Q | up to 72 bits | any | With ECC | C | any
HC4GX FF | 0.9 | I | 0 | 333 | compatible with minimum frequency part | DDR3 | S | H | U | Q | up to 72 bits | any | With ECC | C | any
HC4GX FF | 0.9 | C | 0 | 200 | compatible with minimum frequency part | DDR | S | F | R | S | up to 72 bits | C | With ECC | C | any
HC4GX FF | 0.9 | C | 0 | 200 | compatible with minimum frequency part | DDR | S | F | R | S | up to 72 bits | R | With ECC | C | any
HC4GX FF | 0.9 | C | 0 | 200 | compatible with minimum frequency part | DDR | S | F | R | S | up to 72 bits | W | With ECC | C | any
HC4GX FF | 0.9 | I | 0 | 200 | compatible with minimum frequency part | DDR | S | F | R | S | up to 72 bits | C | With ECC | C | any
HC4GX FF | 0.9 | I | 0 | 200 | compatible with minimum frequency part | DDR | S | F | R | S | up to 72 bits | R | With ECC | C | any
HC4GX FF | 0.9 | I | 0 | 200 | compatible with minimum frequency part | DDR | S | F | R | S | up to 72 bits | W | With ECC | C | any
HC4GX FF | 0.9 | C | 0 | 233 | compatible with minimum frequency part | DDR2 | S | F | R | S | up to 72 bits | any | With ECC | C | any
HC4GX FF | 0.9 | I | 0 | 233 | compatible with minimum frequency part | DDR2 | S | F | R | S | up to 72 bits | any | With ECC | C | any
HC4GX FF | 0.9 | C | 0 | 200 | compatible with minimum frequency part | DDR | S | H | R | S | up to 72 bits | C | With ECC | C | any
HC4GX FF | 0.9 | C | 0 | 200 | compatible with minimum frequency part | DDR | S | H | R | S | up to 72 bits | R | With ECC | C | any
HC4GX FF | 0.9 | C | 0 | 200 | compatible with minimum frequency part | DDR | S | H | R | S | up to 72 bits | W | With ECC | C | any
HC4GX FF | 0.9 | I | 0 | 200 | compatible with minimum frequency part | DDR | S | H | R | S | up to 72 bits | C | With ECC | C | any
HC4GX FF | 0.9 | I | 0 | 200 | compatible with minimum frequency part | DDR | S | H | R | S | up to 72 bits | R | With ECC | C | any
HC4GX FF | 0.9 | I | 0 | 200 | compatible with minimum frequency part | DDR | S | H | R | S | up to 72 bits | W | With ECC | C | any
HC4GX FF | 0.9 | C | 0 | 333 | compatible with minimum frequency part | DDR2 | S | H | R | S | up to 72 bits | any | With ECC | C | any
HC4GX FF | 0.9 | I | 0 | 333 | compatible with minimum frequency part | DDR2 | S | H | R | S | up to 72 bits | any | With ECC | C | any
HC4GX FF | 0.9 | C | 0 | 533 | compatible with minimum frequency part | DDR3 | S | H | R | S | up to 72 bits | any | With ECC | C | any | https://www.altera.com/support/support-resources/knowledge-base/solutions/rd01112011_972.html
HC4GX FF | 0.9 | I | 0 | 450 | compatible with minimum frequency part | DDR3 | S | H | R | S | up to 72 bits | any | With ECC | C | any
HC4GX FF | 0.9 | C | 0 | 200 | compatible with minimum frequency part | DDR | S | F | U | S | up to 72 bits | C | With ECC | C | any
HC4GX FF | 0.9 | C | 0 | 200 | compatible with minimum frequency part | DDR | S | F | U | S | up to 72 bits | R | With ECC | C | any
HC4GX FF | 0.9 | C | 0 | 200 | compatible with minimum frequency part | DDR | S | F | U | S | up to 72 bits | W | With ECC | C | any
HC4GX FF | 0.9 | I | 0 | 200 | compatible with minimum frequency part | DDR | S | F | U | S | up to 72 bits | C | With ECC | C | any
HC4GX FF | 0.9 | I | 0 | 200 | compatible with minimum frequency part | DDR | S | F | U | S | up to 72 bits | R | With ECC | C | any
HC4GX FF | 0.9 | I | 0 | 200 | compatible with minimum frequency part | DDR | S | F | U | S | up to 72 bits | W | With ECC | C | any
HC4GX FF | 0.9 | C | 0 | 233 | compatible with minimum frequency part | DDR2 | S | F | U | S | up to 72 bits | any | With ECC | C | any
HC4GX FF | 0.9 | I | 0 | 233 | compatible with minimum frequency part | DDR2 | S | F | U | S | up to 72 bits | any | With ECC | C | any
HC4GX FF | 0.9 | C | 0 | 200 | compatible with minimum frequency part | DDR | S | H | U | S | up to 72 bits | C | With ECC | C | any
HC4GX FF | 0.9 | C | 0 | 200 | compatible with minimum frequency part | DDR | S | H | U | S | up to 72 bits | R | With ECC | C | any
HC4GX FF | 0.9 | C | 0 | 200 | compatible with minimum frequency part | DDR | S | H | U | S | up to 72 bits | W | With ECC | C | any
HC4GX FF | 0.9 | I | 0 | 200 | compatible with minimum frequency part | DDR | S | H | U | S | up to 72 bits | C | With ECC | C | any
HC4GX FF | 0.9 | I | 0 | 200 | compatible with minimum frequency part | DDR | S | H | U | S | up to 72 bits | R | With ECC | C | any
HC4GX FF | 0.9 | I | 0 | 200 | compatible with minimum frequency part | DDR | S | H | U | S | up to 72 bits | W | With ECC | C | any
HC4GX FF | 0.9 | C | 0 | 333 | compatible with minimum frequency part | DDR2 | S | H | U | S | up to 72 bits | any | With ECC | C | any
HC4GX FF | 0.9 | I | 0 | 333 | compatible with minimum frequency part | DDR2 | S | H | U | S | up to 72 bits | any | With ECC | C | any
HC4GX FF | 0.9 | C | 0 | 533 | compatible with minimum frequency part | DDR3 | S | H | U | S | up to 72 bits | any | With ECC | C | any | https://www.altera.com/support/support-resources/knowledge-base/solutions/rd01112011_972.html
HC4GX FF | 0.9 | I | 0 | 450 | compatible with minimum frequency part | DDR3 | S | H | U | S | up to 72 bits | any | With ECC | C | any
HC4GX LF | 0.9 | C | 0 | 200 | compatible with minimum frequency part | DDR | S | F | C | 1 | up to 72 bits | C | With ECC | C | any
HC4GX LF | 0.9 | C | 0 | 200 | compatible with minimum frequency part | DDR | S | F | C | 1 | up to 72 bits | R | With ECC | C | any
HC4GX LF | 0.9 | C | 0 | 200 | compatible with minimum frequency part | DDR | S | F | C | 1 | up to 72 bits | W | With ECC | C | any
HC4GX LF | 0.9 | I | 0 | 200 | compatible with minimum frequency part | DDR | S | F | C | 1 | up to 72 bits | C | With ECC | C | any
HC4GX LF | 0.9 | I | 0 | 200 | compatible with minimum frequency part | DDR | S | F | C | 1 | up to 72 bits | R | With ECC | C | any
HC4GX LF | 0.9 | I | 0 | 200 | compatible with minimum frequency part | DDR | S | F | C | 1 | up to 72 bits | W | With ECC | C | any
HC4GX LF | 0.9 | C | 0 | 233 | compatible with minimum frequency part | DDR2 | S | F | C | 1 | up to 72 bits | any | With ECC | C | any
HC4GX LF | 0.9 | I | 0 | 233 | compatible with minimum frequency part | DDR2 | S | F | C | 1 | up to 72 bits | any | With ECC | C | any
HC4GX LF | 0.9 | C | 0 | 300 | compatible with minimum frequency part | QDRII | S | F | C | 1 | up to 72 bits | C | Without ECC | C | any
HC4GX LF | 0.9 | C | 0 | 300 | compatible with minimum frequency part | QDRII | S | F | C | 1 | up to 72 bits | R/W | Without ECC | C | any
HC4GX LF | 0.9 | C | 0 | 150 | compatible with minimum frequency part | QDRII | S | F | C | 1 | up to 72 bits | C | Without ECC | C | any
HC4GX LF | 0.9 | C | 0 | 150 | compatible with minimum frequency part | QDRII | S | F | C | 1 | up to 72 bits | R | Without ECC | C | any
HC4GX LF | 0.9 | C | 0 | 300 | compatible with minimum frequency part | QDRII | S | F | C | 1 | up to 72 bits | any | Without ECC | C | any
HC4GX LF | 0.9 | C | 0 | 150 | compatible with minimum frequency part | QDRII | S | F | C | 1 | up to 72 bits | C/R | Without ECC | C | any
HC4GX LF | 0.9 | C | 0 | 300 | compatible with minimum frequency part | QDRII | S | F | C | 1 | up to 72 bits | C | Without ECC | C | any
HC4GX LF | 0.9 | C | 0 | 300 | compatible with minimum frequency part | QDRII | S | F | C | 1 | up to 72 bits | R/W | Without ECC | C | any
HC4GX LF | 0.9 | C | 0 | 150 | compatible with minimum frequency part | QDRII | S | F | C | 1 | up to 72 bits | C | Without ECC | C | any
HC4GX LF | 0.9 | C | 0 | 150 | compatible with minimum frequency part | QDRII | S | F | C | 1 | up to 72 bits | R | Without ECC | C | any
HC4GX LF | 0.9 | C | 0 | 300 | compatible with minimum frequency part | QDRII | S | F | C | 1 | up to 72 bits | any | Without ECC | C | any
HC4GX LF | 0.9 | C | 0 | 150 | compatible with minimum frequency part | QDRII | S | F | C | 1 | up to 72 bits | C/R | Without ECC | C | any
HC4GX LF | 0.9 | I | 0 | 300 | compatible with minimum frequency part | QDRII | S | F | C | 1 | up to 72 bits | C | Without ECC | C | any
HC4GX LF | 0.9 | I | 0 | 300 | compatible with minimum frequency part | QDRII | S | F | C | 1 | up to 72 bits | R/W | Without ECC | C | any
HC4GX LF | 0.9 | I | 0 | 150 | compatible with minimum frequency part | QDRII | S | F | C | 1 | up to 72 bits | C | Without ECC | C | any
HC4GX LF | 0.9 | I | 0 | 150 | compatible with minimum frequency part | QDRII | S | F | C | 1 | up to 72 bits | R | Without ECC | C | any
HC4GX LF | 0.9 | I | 0 | 300 | compatible with minimum frequency part | QDRII | S | F | C | 1 | up to 72 bits | any | Without ECC | C | any
HC4GX LF | 0.9 | I | 0 | 150 | compatible with minimum frequency part | QDRII | S | F | C | 1 | up to 72 bits | C/R | Without ECC | C | any
HC4GX LF | 0.9 | I | 0 | 300 | compatible with minimum frequency part | QDRII | S | F | C | 1 | up to 72 bits | C | Without ECC | C | any
HC4GX LF | 0.9 | I | 0 | 300 | compatible with minimum frequency part | QDRII | S | F | C | 1 | up to 72 bits | R/W | Without ECC | C | any
HC4GX LF | 0.9 | I | 0 | 150 | compatible with minimum frequency part | QDRII | S | F | C | 1 | up to 72 bits | C | Without ECC | C | any
HC4GX LF | 0.9 | I | 0 | 150 | compatible with minimum frequency part | QDRII | S | F | C | 1 | up to 72 bits | R | Without ECC | C | any
HC4GX LF | 0.9 | I | 0 | 300 | compatible with minimum frequency part | QDRII | S | F | C | 1 | up to 72 bits | any | Without ECC | C | any
HC4GX LF | 0.9 | I | 0 | 150 | compatible with minimum frequency part | QDRII | S | F | C | 1 | up to 72 bits | C/R | Without ECC | C | any
HC4GX LF | 0.9 | C | 0 | 300 | compatible with minimum frequency part | QDRII+ | S | F | C | 1 | up to 72 bits | C | Without ECC | C | any
HC4GX LF | 0.9 | C | 0 | 300 | compatible with minimum frequency part | QDRII+ | S | F | C | 1 | up to 72 bits | R/W | Without ECC | C | any
HC4GX LF | 0.9 | C | 0 | 150 | compatible with minimum frequency part | QDRII+ | S | F | C | 1 | up to 72 bits | C | Without ECC | C | any
HC4GX LF | 0.9 | C | 0 | 150 | compatible with minimum frequency part | QDRII+ | S | F | C | 1 | up to 72 bits | R | Without ECC | C | any
HC4GX LF | 0.9 | C | 0 | 300 | compatible with minimum frequency part | QDRII+ | S | F | C | 1 | up to 72 bits | any | Without ECC | C | any
HC4GX LF | 0.9 | C | 0 | 150 | compatible with minimum frequency part | QDRII+ | S | F | C | 1 | up to 72 bits | C/R | Without ECC | C | any
HC4GX LF | 0.9 | C | 0 | 300 | compatible with minimum frequency part | QDRII+ | S | F | C | 1 | up to 72 bits | C | Without ECC | C | any
HC4GX LF | 0.9 | C | 0 | 300 | compatible with minimum frequency part | QDRII+ | S | F | C | 1 | up to 72 bits | R/W | Without ECC | C | any
HC4GX LF | 0.9 | C | 0 | 150 | compatible with minimum frequency part | QDRII+ | S | F | C | 1 | up to 72 bits | C | Without ECC | C | any
HC4GX LF | 0.9 | C | 0 | 150 | compatible with minimum frequency part | QDRII+ | S | F | C | 1 | up to 72 bits | R | Without ECC | C | any
HC4GX LF | 0.9 | C | 0 | 300 | compatible with minimum frequency part | QDRII+ | S | F | C | 1 | up to 72 bits | any | Without ECC | C | any
HC4GX LF | 0.9 | C | 0 | 150 | compatible with minimum frequency part | QDRII+ | S | F | C | 1 | up to 72 bits | C/R | Without ECC | C | any
HC4GX LF | 0.9 | I | 0 | 300 | compatible with minimum frequency part | QDRII+ | S | F | C | 1 | up to 72 bits | C | Without ECC | C | any
HC4GX LF | 0.9 | I | 0 | 300 | compatible with minimum frequency part | QDRII+ | S | F | C | 1 | up to 72 bits | R/W | Without ECC | C | any
HC4GX LF | 0.9 | I | 0 | 150 | compatible with minimum frequency part | QDRII+ | S | F | C | 1 | up to 72 bits | C | Without ECC | C | any
HC4GX LF | 0.9 | I | 0 | 150 | compatible with minimum frequency part | QDRII+ | S | F | C | 1 | up to 72 bits | R | Without ECC | C | any
HC4GX LF | 0.9 | I | 0 | 300 | compatible with minimum frequency part | QDRII+ | S | F | C | 1 | up to 72 bits | any | Without ECC | C | any
HC4GX LF | 0.9 | I | 0 | 150 | compatible with minimum frequency part | QDRII+ | S | F | C | 1 | up to 72 bits | C/R | Without ECC | C | any
HC4GX LF | 0.9 | I | 0 | 300 | compatible with minimum frequency part | QDRII+ | S | F | C | 1 | up to 72 bits | C | Without ECC | C | any
HC4GX LF | 0.9 | I | 0 | 300 | compatible with minimum frequency part | QDRII+ | S | F | C | 1 | up to 72 bits | R/W | Without ECC | C | any
HC4GX LF | 0.9 | I | 0 | 150 | compatible with minimum frequency part | QDRII+ | S | F | C | 1 | up to 72 bits | C | Without ECC | C | any
HC4GX LF | 0.9 | I | 0 | 150 | compatible with minimum frequency part | QDRII+ | S | F | C | 1 | up to 72 bits | R | Without ECC | C | any
HC4GX LF | 0.9 | I | 0 | 300 | compatible with minimum frequency part | QDRII+ | S | F | C | 1 | up to 72 bits | any | Without ECC | C | any
HC4GX LF | 0.9 | I | 0 | 150 | compatible with minimum frequency part | QDRII+ | S | F | C | 1 | up to 72 bits | C/R | Without ECC | C | any
HC4GX LF | 0.9 | C | 0 | 267 | compatible with minimum frequency part | RLDRAMII | S | F | C | 1 | 1 | C | Without ECC | C | any
HC4GX LF | 0.9 | C | 0 | 267 | compatible with minimum frequency part | RLDRAMII | S | F | C | 1 | 1 | R/W | Without ECC | C | any
HC4GX LF | 0.9 | C | 0 | 200 | compatible with minimum frequency part | RLDRAMII | S | F | C | 1 | 2 | C | Without ECC | C | any
HC4GX LF | 0.9 | C | 0 | 200 | compatible with minimum frequency part | RLDRAMII | S | F | C | 1 | 2 | R/W | Without ECC | C | any
HC4GX LF | 0.9 | C | 0 | 267 | compatible with minimum frequency part | RLDRAMII | S | F | C | 1 | 1 | C/R/W | Without ECC | C | any
HC4GX LF | 0.9 | C | 0 | 200 | compatible with minimum frequency part | RLDRAMII | S | F | C | 1 | 2 | C/R/W | Without ECC | C | any
HC4GX LF | 0.9 | C | 0 | 267 | compatible with minimum frequency part | RLDRAMII | S | F | C | 1 | 1 | C | Without ECC | C | any
HC4GX LF | 0.9 | C | 0 | 267 | compatible with minimum frequency part | RLDRAMII | S | F | C | 1 | 1 | R/W | Without ECC | C | any
HC4GX LF | 0.9 | C | 0 | 200 | compatible with minimum frequency part | RLDRAMII | S | F | C | 1 | 2 | C | Without ECC | C | any
HC4GX LF | 0.9 | C | 0 | 200 | compatible with minimum frequency part | RLDRAMII | S | F | C | 1 | 2 | R/W | Without ECC | C | any
HC4GX LF | 0.9 | C | 0 | 267 | compatible with minimum frequency part | RLDRAMII | S | F | C | 1 | 1 | C/R/W | Without ECC | C | any
HC4GX LF | 0.9 | C | 0 | 200 | compatible with minimum frequency part | RLDRAMII | S | F | C | 1 | 2 | C/R/W | Without ECC | C | any
HC4GX LF | 0.9 | C | 0 | 267 | compatible with minimum frequency part | RLDRAMII | S | F | C | 1 | 1 | C | Without ECC | C | any
HC4GX LF | 0.9 | C | 0 | 267 | compatible with minimum frequency part | RLDRAMII | S | F | C | 1 | 1 | R/W | Without ECC | C | any
HC4GX LF | 0.9 | C | 0 | 200 | compatible with minimum frequency part | RLDRAMII | S | F | C | 1 | 2 | C | Without ECC | C | any
HC4GX LF | 0.9 | C | 0 | 200 | compatible with minimum frequency part | RLDRAMII | S | F | C | 1 | 2 | R/W | Without ECC | C | any
HC4GX LF | 0.9 | C | 0 | 267 | compatible with minimum frequency part | RLDRAMII | S | F | C | 1 | 1 | C/R/W | Without ECC | C | any
HC4GX LF | 0.9 | C | 0 | 200 | compatible with minimum frequency part | RLDRAMII | S | F | C | 1 | 2 | C/R/W | Without ECC | C | any
HC4GX LF | 0.9 | I | 0 | 267 | compatible with minimum frequency part | RLDRAMII | S | F | C | 1 | 1 | C | Without ECC | C | any
HC4GX LF | 0.9 | I | 0 | 267 | compatible with minimum frequency part | RLDRAMII | S | F | C | 1 | 1 | R/W | Without ECC | C | any
HC4GX LF | 0.9 | I | 0 | 200 | compatible with minimum frequency part | RLDRAMII | S | F | C | 1 | 2 | C | Without ECC | C | any
HC4GX LF | 0.9 | I | 0 | 200 | compatible with minimum frequency part | RLDRAMII | S | F | C | 1 | 2 | R/W | Without ECC | C | any
HC4GX LF | 0.9 | I | 0 | 267 | compatible with minimum frequency part | RLDRAMII | S | F | C | 1 | 1 | C/R/W | Without ECC | C | any
HC4GX LF | 0.9 | I | 0 | 200 | compatible with minimum frequency part | RLDRAMII | S | F | C | 1 | 2 | C/R/W | Without ECC | C | any
HC4GX LF | 0.9 | I | 0 | 267 | compatible with minimum frequency part | RLDRAMII | S | F | C | 1 | 1 | C | Without ECC | C | any
HC4GX LF | 0.9 | I | 0 | 267 | compatible with minimum frequency part | RLDRAMII | S | F | C | 1 | 1 | R/W | Without ECC | C | any
HC4GX LF | 0.9 | I | 0 | 200 | compatible with minimum frequency part | RLDRAMII | S | F | C | 1 | 2 | C | Without ECC | C | any
HC4GX LF | 0.9 | I | 0 | 200 | compatible with minimum frequency part | RLDRAMII | S | F | C | 1 | 2 | R/W | Without ECC | C | any
HC4GX LF | 0.9 | I | 0 | 267 | compatible with minimum frequency part | RLDRAMII | S | F | C | 1 | 1 | C/R/W | Without ECC | C | any
HC4GX LF | 0.9 | I | 0 | 200 | compatible with minimum frequency part | RLDRAMII | S | F | C | 1 | 2 | C/R/W | Without ECC | C | any
HC4GX LF | 0.9 | I | 0 | 267 | compatible with minimum frequency part | RLDRAMII | S | F | C | 1 | 1 | C | Without ECC | C | any
HC4GX LF | 0.9 | I | 0 | 267 | compatible with minimum frequency part | RLDRAMII | S | F | C | 1 | 1 | R/W | Without ECC | C | any
HC4GX LF | 0.9 | I | 0 | 200 | compatible with minimum frequency part | RLDRAMII | S | F | C | 1 | 2 | C | Without ECC | C | any
HC4GX LF | 0.9 | I | 0 | 200 | compatible with minimum frequency part | RLDRAMII | S | F | C | 1 | 2 | R/W | Without ECC | C | any
HC4GX LF | 0.9 | I | 0 | 267 | compatible with minimum frequency part | RLDRAMII | S | F | C | 1 | 1 | C/R/W | Without ECC | C | any
HC4GX LF | 0.9 | I | 0 | 200 | compatible with minimum frequency part | RLDRAMII | S | F | C | 1 | 2 | C/R/W | Without ECC | C | any
HC4GX LF | 0.9 | C | 0 | 200 | compatible with minimum frequency part | DDR | S | H | C | 1 | up to 72 bits | C | With ECC | C | any
HC4GX LF | 0.9 | C | 0 | 200 | compatible with minimum frequency part | DDR | S | H | C | 1 | up to 72 bits | R | With ECC | C | any
HC4GX LF | 0.9 | C | 0 | 200 | compatible with minimum frequency part | DDR | S | H | C | 1 | up to 72 bits | W | With ECC | C | any
HC4GX LF | 0.9 | I | 0 | 200 | compatible with minimum frequency part | DDR | S | H | C | 1 | up to 72 bits | C | With ECC | C | any
HC4GX LF | 0.9 | I | 0 | 200 | compatible with minimum frequency part | DDR | S | H | C | 1 | up to 72 bits | R | With ECC | C | any
HC4GX LF | 0.9 | I | 0 | 200 | compatible with minimum frequency part | DDR | S | H | C | 1 | up to 72 bits | W | With ECC | C | any
HC4GX LF | 0.9 | C | 0 | 333 | compatible with minimum frequency part | DDR2 | S | H | C | 1 | up to 72 bits | any | With ECC | C | any
HC4GX LF | 0.9 | I | 0 | 333 | compatible with minimum frequency part | DDR2 | S | H | C | 1 | up to 72 bits | any | With ECC | C | any
HC4GX LF | 0.9 | C | 0 | 400 | compatible with minimum frequency part | DDR3 | S | H | C | 1 | up to 72 bits | any | With ECC | C | any
HC4GX LF | 0.9 | I | 0 | 333 | compatible with minimum frequency part | DDR3 | S | H | C | 1 | up to 72 bits | any | With ECC | C | any
HC4GX LF | 0.9 | C | 0 | 300 | compatible with minimum frequency part | QDRII | S | H | C | 1 | up to 72 bits | C | Without ECC | C | any
HC4GX LF | 0.9 | C | 0 | 300 | compatible with minimum frequency part | QDRII | S | H | C | 1 | up to 72 bits | R/W | Without ECC | C | any
HC4GX LF | 0.9 | C | 0 | 250 | compatible with minimum frequency part | QDRII | S | H | C | 1 | up to 72 bits | C | Without ECC | C | any
HC4GX LF | 0.9 | C | 0 | 250 | compatible with minimum frequency part | QDRII | S | H | C | 1 | up to 72 bits | R | Without ECC | C | any
HC4GX LF | 0.9 | C | 0 | 300 | compatible with minimum frequency part | QDRII | S | H | C | 1 | up to 72 bits | any | Without ECC | C | any
HC4GX LF | 0.9 | C | 0 | 250 | compatible with minimum frequency part | QDRII | S | H | C | 1 | up to 72 bits | C/R | Without ECC | C | any
HC4GX LF | 0.9 | I | 0 | 300 | compatible with minimum frequency part | QDRII | S | H | C | 1 | up to 72 bits | C | Without ECC | C | any
HC4GX LF | 0.9 | I | 0 | 300 | compatible with minimum frequency part | QDRII | S | H | C | 1 | up to 72 bits | R/W | Without ECC | C | any
HC4GX LF | 0.9 | I | 0 | 250 | compatible with minimum frequency part | QDRII | S | H | C | 1 | up to 72 bits | C | Without ECC | C | any
HC4GX LF | 0.9 | I | 0 | 250 | compatible with minimum frequency part | QDRII | S | H | C | 1 | up to 72 bits | R | Without ECC | C | any
HC4GX LF | 0.9 | I | 0 | 300 | compatible with minimum frequency part | QDRII | S | H | C | 1 | up to 72 bits | any | Without ECC | C | any
HC4GX LF | 0.9 | I | 0 | 250 | compatible with minimum frequency part | QDRII | S | H | C | 1 | up to 72 bits | C/R | Without ECC | C | any
HC4GX LF | 0.9 | C | 0 | 350 | compatible with minimum frequency part | QDRII+ | S | H | C | 1 | up to 72 bits | C | Without ECC | C | any
HC4GX LF | 0.9 | C | 0 | 350 | compatible with minimum frequency part | QDRII+ | S | H | C | 1 | up to 72 bits | R/W | Without ECC | C | any
HC4GX LF | 0.9 | C | 0 | 250 | compatible with minimum frequency part | QDRII+ | S | H | C | 1 | up to 72 bits | C | Without ECC | C | any
HC4GX LF | 0.9 | C | 0 | 250 | compatible with minimum frequency part | QDRII+ | S | H | C | 1 | up to 72 bits | R | Without ECC | C | any
HC4GX LF | 0.9 | C | 0 | 350 | compatible with minimum frequency part | QDRII+ | S | H | C | 1 | up to 72 bits | any | Without ECC | C | any
HC4GX LF | 0.9 | C | 0 | 250 | compatible with minimum frequency part | QDRII+ | S | H | C | 1 | up to 72 bits | C/R | Without ECC | C | any
HC4GX LF | 0.9 | I | 0 | 350 | compatible with minimum frequency part | QDRII+ | S | H | C | 1 | up to 72 bits | C | Without ECC | C | any
HC4GX LF | 0.9 | I | 0 | 350 | compatible with minimum frequency part | QDRII+ | S | H | C | 1 | up to 72 bits | R/W | Without ECC | C | any
HC4GX LF | 0.9 | I | 0 | 250 | compatible with minimum frequency part | QDRII+ | S | H | C | 1 | up to 72 bits | C | Without ECC | C | any
HC4GX LF | 0.9 | I | 0 | 250 | compatible with minimum frequency part | QDRII+ | S | H | C | 1 | up to 72 bits | R | Without ECC | C | any
HC4GX LF | 0.9 | I | 0 | 350 | compatible with minimum frequency part | QDRII+ | S | H | C | 1 | up to 72 bits | any | Without ECC | C | any
HC4GX LF | 0.9 | I | 0 | 250 | compatible with minimum frequency part | QDRII+ | S | H | C | 1 | up to 72 bits | C/R | Without ECC | C | any
HC4GX LF | 0.9 | C | 0 | 333 | 533 | RLDRAMII | S | H | C | 1 | 1 | C | Without ECC | C | any
HC4GX LF | 0.9 | C | 0 | 333 | 533 | RLDRAMII | S | H | C | 1 | 1 | R/W | Without ECC | C | any
HC4GX LF | 0.9 | C | 0 | 333 | 533 | RLDRAMII | S | H | C | 1 | 2 | C | Without ECC | C | any
HC4GX LF | 0.9 | C | 0 | 333 | 533 | RLDRAMII | S | H | C | 1 | 2 | R/W | Without ECC | C | any
HC4GX LF | 0.9 | C | 0 | 333 | 533 | RLDRAMII | S | H | C | 1 | 1 | C/R/W | Without ECC | C | any
HC4GX LF | 0.9 | C | 0 | 333 | 533 | RLDRAMII | S | H | C | 1 | 2 | C/R/W | Without ECC | C | any
HC4GX LF | 0.9 | C | 0 | 333 | 533 | RLDRAMII | S | H | C | 1 | 1 | C | Without ECC | C | any
HC4GX LF | 0.9 | C | 0 | 333 | 533 | RLDRAMII | S | H | C | 1 | 1 | R/W | Without ECC | C | any
HC4GX LF | 0.9 | C | 0 | 333 | 533 | RLDRAMII | S | H | C | 1 | 2 | C | Without ECC | C | any
HC4GX LF | 0.9 | C | 0 | 333 | 533 | RLDRAMII | S | H | C | 1 | 2 | R/W | Without ECC | C | any
HC4GX LF | 0.9 | C | 0 | 333 | 533 | RLDRAMII | S | H | C | 1 | 1 | C/R/W | Without ECC | C | any
HC4GX LF | 0.9 | C | 0 | 333 | 533 | RLDRAMII | S | H | C | 1 | 2 | C/R/W | Without ECC | C | any
HC4GX LF | 0.9 | I | 0 | 300 | 533 | RLDRAMII | S | H | C | 1 | 1 | C | Without ECC | C | any
HC4GX LF | 0.9 | I | 0 | 300 | 533 | RLDRAMII | S | H | C | 1 | 1 | R/W | Without ECC | C | any
HC4GX LF | 0.9 | I | 0 | 300 | 533 | RLDRAMII | S | H | C | 1 | 2 | C | Without ECC | C | any
HC4GX LF | 0.9 | I | 0 | 300 | 533 | RLDRAMII | S | H | C | 1 | 2 | R/W | Without ECC | C | any
HC4GX LF | 0.9 | I | 0 | 300 | 533 | RLDRAMII | S | H | C | 1 | 1 | C/R/W | Without ECC | C | any
HC4GX LF | 0.9 | I | 0 | 300 | 533 | RLDRAMII | S | H | C | 1 | 2 | C/R/W | Without ECC | C | any
HC4GX LF | 0.9 | I | 0 | 300 | 533 | RLDRAMII | S | H | C | 1 | 1 | C | Without ECC | C | any
HC4GX LF | 0.9 | I | 0 | 300 | 533 | RLDRAMII | S | H | C | 1 | 1 | R/W | Without ECC | C | any
HC4GX LF | 0.9 | I | 0 | 300 | 533 | RLDRAMII | S | H | C | 1 | 2 | C | Without ECC | C | any
HC4GX LF | 0.9 | I | 0 | 300 | 533 | RLDRAMII | S | H | C | 1 | 2 | R/W | Without ECC | C | any
HC4GX LF | 0.9 | I | 0 | 300 | 533 | RLDRAMII | S | H | C | 1 | 1 | C/R/W | Without ECC | C | any
HC4GX LF | 0.9 | I | 0 | 300 | 533 | RLDRAMII | S | H | C | 1 | 2 | C/R/W | Without ECC | C | any
HC4GX LF | 0.9 | C | 0 | 0 | compatible with minimum frequency part | DDR | S | F | C | 2 | up to 72 bits | C | With ECC | C | any
HC4GX LF | 0.9 | C | 0 | 0 | compatible with minimum frequency part | DDR | S | F | C | 2 | up to 72 bits | R | With ECC | C | any
HC4GX LF | 0.9 | C | 0 | 0 | compatible with minimum frequency part | DDR | S | F | C | 2 | up to 72 bits | W | With ECC | C | any
HC4GX LF | 0.9 | I | 0 | 0 | compatible with minimum frequency part | DDR | S | F | C | 2 | up to 72 bits | C | With ECC | C | any
HC4GX LF | 0.9 | I | 0 | 0 | compatible with minimum frequency part | DDR | S | F | C | 2 | up to 72 bits | R | With ECC | C | any
HC4GX LF | 0.9 | I | 0 | 0 | compatible with minimum frequency part | DDR | S | F | C | 2 | up to 72 bits | W | With ECC | C | any
HC4GX LF | 0.9 | C | 0 | 233 | compatible with minimum frequency part | DDR2 | S | F | C | 2 | up to 72 bits | any | With ECC | C | any
HC4GX LF | 0.9 | I | 0 | 233 | compatible with minimum frequency part | DDR2 | S | F | C | 2 | up to 72 bits | any | With ECC | C | any
HC4GX LF | 0.9 | C | 0 | 0 | compatible with minimum frequency part | DDR | S | H | C | 2 | up to 72 bits | C | With ECC | C | any
HC4GX LF | 0.9 | C | 0 | 0 | compatible with minimum frequency part | DDR | S | H | C | 2 | up to 72 bits | R | With ECC | C | any
HC4GX LF | 0.9 | C | 0 | 0 | compatible with minimum frequency part | DDR | S | H | C | 2 | up to 72 bits | W | With ECC | C | any
HC4GX LF | 0.9 | I | 0 | 0 | compatible with minimum frequency part | DDR | S | H | C | 2 | up to 72 bits | C | With ECC | C | any
HC4GX LF | 0.9 | I | 0 | 0 | compatible with minimum frequency part | DDR | S | H | C | 2 | up to 72 bits | R | With ECC | C | any
HC4GX LF | 0.9 | I | 0 | 0 | compatible with minimum frequency part | DDR | S | H | C | 2 | up to 72 bits | W | With ECC | C | any
HC4GX LF | 0.9 | C | 0 | 333 | compatible with minimum frequency part | DDR2 | S | H | C | 2 | up to 72 bits | any | With ECC | C | any
HC4GX LF | 0.9 | I | 0 | 333 | compatible with minimum frequency part | DDR2 | S | H | C | 2 | up to 72 bits | any | With ECC | C | any
HC4GX LF | 0.9 | C | 0 | 400 | compatible with minimum frequency part | DDR3 | S | H | C | 2 | up to 72 bits | any | With ECC | C | any
HC4GX LF | 0.9 | I | 0 | 333 | compatible with minimum frequency part | DDR3 | S | H | C | 2 | up to 72 bits | any | With ECC | C | any
HC4GX LF | 0.9 | C | 0 | 0 | compatible with minimum frequency part | DDR | S | F | C | 4 | up to 72 bits | C | With ECC | C | any
HC4GX LF | 0.9 | C | 0 | 0 | compatible with minimum frequency part | DDR | S | F | C | 4 | up to 72 bits | R | With ECC | C | any
HC4GX LF | 0.9 | C | 0 | 0 | compatible with minimum frequency part | DDR | S | F | C | 4 | up to 72 bits | W | With ECC | C | any
HC4GX LF | 0.9 | I | 0 | 0 | compatible with minimum frequency part | DDR | S | F | C | 4 | up to 72 bits | C | With ECC | C | any
HC4GX LF | 0.9 | I | 0 | 0 | compatible with minimum frequency part | DDR | S | F | C | 4 | up to 72 bits | R | With ECC | C | any
HC4GX LF | 0.9 | I | 0 | 0 | compatible with minimum frequency part | DDR | S | F | C | 4 | up to 72 bits | W | With ECC | C | any
HC4GX LF | 0.9 | C | 0 | 233 | compatible with minimum frequency part | DDR2 | S | F | C | 4 | up to 72 bits | any | With ECC | C | any
HC4GX LF | 0.9 | I | 0 | 233 | compatible with minimum frequency part | DDR2 | S | F | C | 4 | up to 72 bits | any | With ECC | C | any
HC4GX LF | 0.9 | C | 0 | 0 | compatible with minimum frequency part | DDR | S | H | C | 4 | up to 72 bits | C | With ECC | C | any
HC4GX LF | 0.9 | C | 0 | 0 | compatible with minimum frequency part | DDR | S | H | C | 4 | up to 72 bits | R | With ECC | C | any
HC4GX LF | 0.9 | C | 0 | 0 | compatible with minimum frequency part | DDR | S | H | C | 4 | up to 72 bits | W | With ECC | C | any
HC4GX LF | 0.9 | I | 0 | 0 | compatible with minimum frequency part | DDR | S | H | C | 4 | up to 72 bits | C | With ECC | C | any
HC4GX LF | 0.9 | I | 0 | 0 | compatible with minimum frequency part | DDR | S | H | C | 4 | up to 72 bits | R | With ECC | C | any
HC4GX LF | 0.9 | I | 0 | 0 | compatible with minimum frequency part | DDR | S | H | C | 4 | up to 72 bits | W | With ECC | C | any
HC4GX LF | 0.9 | C | 0 | 333 | compatible with minimum frequency part | DDR2 | S | H | C | 4 | up to 72 bits | any | With ECC | C | any
HC4GX LF | 0.9 | I | 0 | 333 | compatible with minimum frequency part | DDR2 | S | H | C | 4 | up to 72 bits | any | With ECC | C | any
HC4GX LF | 0.9 | C | 0 | 333 | compatible with minimum frequency part | DDR3 | S | H | C | 4 | up to 72 bits | any | With ECC | C | any
HC4GX LF | 0.9 | I | 0 | 333 | compatible with minimum frequency part | DDR3 | S | H | C | 4 | up to 72 bits | any | With ECC | C | any
HC4GX LF | 0.9 | C | 0 | 0 | compatible with minimum frequency part | DDR | S | F | R | D | up to 72 bits | C | With ECC | C | any
HC4GX LF | 0.9 | C | 0 | 0 | compatible with minimum frequency part | DDR | S | F | R | D | up to 72 bits | R | With ECC | C | any
HC4GX LF | 0.9 | C | 0 | 0 | compatible with minimum frequency part | DDR | S | F | R | D | up to 72 bits | W | With ECC | C | any
HC4GX LF | 0.9 | I | 0 | 0 | compatible with minimum frequency part | DDR | S | F | R | D | up to 72 bits | C | With ECC | C | any
HC4GX LF | 0.9 | I | 0 | 0 | compatible with minimum frequency part | DDR | S | F | R | D | up to 72 bits | R | With ECC | C | any
HC4GX LF | 0.9 | I | 0 | 0 | compatible with minimum frequency part | DDR | S | F | R | D | up to 72 bits | W | With ECC | C | any
HC4GX LF | 0.9 | C | 0 | 233 | compatible with minimum frequency part | DDR2 | S | F | R | D | up to 72 bits | any | With ECC | C | any
HC4GX LF | 0.9 | I | 0 | 233 | compatible with minimum frequency part | DDR2 | S | F | R | D | up to 72 bits | any | With ECC | C | any
HC4GX LF | 0.9 | C | 0 | 0 | compatible with minimum frequency part | DDR | S | H | R | D | up to 72 bits | C | With ECC | C | any
HC4GX LF | 0.9 | C | 0 | 0 | compatible with minimum frequency part | DDR | S | H | R | D | up to 72 bits | R | With ECC | C | any
HC4GX LF | 0.9 | C | 0 | 0 | compatible with minimum frequency part | DDR | S | H | R | D | up to 72 bits | W | With ECC | C | any
HC4GX LF | 0.9 | I | 0 | 0 | compatible with minimum frequency part | DDR | S | H | R | D | up to 72 bits | C | With ECC | C | any
HC4GX LF | 0.9 | I | 0 | 0 | compatible with minimum frequency part | DDR | S | H | R | D | up to 72 bits | R | With ECC | C | any
HC4GX LF | 0.9 | I | 0 | 0 | compatible with minimum frequency part | DDR | S | H | R | D | up to 72 bits | W | With ECC | C | any
HC4GX LF | 0.9 | C | 0 | 333 | compatible with minimum frequency part | DDR2 | S | H | R | D | up to 72 bits | any | With ECC | C | any
HC4GX LF | 0.9 | I | 0 | 333 | compatible with minimum frequency part | DDR2 | S | H | R | D | up to 72 bits | any | With ECC | C | any
HC4GX LF | 0.9 | C | 0 | 400 | compatible with minimum frequency part | DDR3 | S | H | R | D | up to 72 bits | any | With ECC | C | any
HC4GX LF | 0.9 | I | 0 | 333 | compatible with minimum frequency part | DDR3 | S | H | R | D | up to 72 bits | any | With ECC | C | any
HC4GX LF | 0.9 | C | 0 | 0 | compatible with minimum frequency part | DDR | S | F | U | D | up to 72 bits | C | With ECC | C | any
HC4GX LF | 0.9 | C | 0 | 0 | compatible with minimum frequency part | DDR | S | F | U | D | up to 72 bits | R | With ECC | C | any
HC4GX LF | 0.9 | C | 0 | 0 | compatible with minimum frequency part | DDR | S | F | U | D | up to 72 bits | W | With ECC | C | any
HC4GX LF | 0.9 | I | 0 | 0 | compatible with minimum frequency part | DDR | S | F | U | D | up to 72 bits | C | With ECC | C | any
HC4GX LF | 0.9 | I | 0 | 0 | compatible with minimum frequency part | DDR | S | F | U | D | up to 72 bits | R | With ECC | C | any
HC4GX LF | 0.9 | I | 0 | 0 | compatible with minimum frequency part | DDR | S | F | U | D | up to 72 bits | W | With ECC | C | any
HC4GX LF | 0.9 | C | 0 | 233 | compatible with minimum frequency part | DDR2 | S | F | U | D | up to 72 bits | any | With ECC | C | any
HC4GX LF | 0.9 | I | 0 | 233 | compatible with minimum frequency part | DDR2 | S | F | U | D | up to 72 bits | any | With ECC | C | any
HC4GX LF | 0.9 | C | 0 | 0 | compatible with minimum frequency part | DDR | S | H | U | D | up to 72 bits | C | With ECC | C | any
HC4GX LF | 0.9 | C | 0 | 0 | compatible with minimum frequency part | DDR | S | H | U | D | up to 72 bits | R | With ECC | C | any
HC4GX LF | 0.9 | C | 0 | 0 | compatible with minimum frequency part | DDR | S | H | U | D | up to 72 bits | W | With ECC | C | any
HC4GX LF | 0.9 | I | 0 | 0 | compatible with minimum frequency part | DDR | S | H | U | D | up to 72 bits | C | With ECC | C | any
HC4GX LF | 0.9 | I | 0 | 0 | compatible with minimum frequency part | DDR | S | H | U | D | up to 72 bits | R | With ECC | C | any
HC4GX LF | 0.9 | I | 0 | 0 | compatible with minimum frequency part | DDR | S | H | U | D | up to 72 bits | W | With ECC | C | any
HC4GX LF | 0.9 | C | 0 | 333 | compatible with minimum frequency part | DDR2 | S | H | U | D | up to 72 bits | any | With ECC | C | any
HC4GX LF | 0.9 | I | 0 | 333 | compatible with minimum frequency part | DDR2 | S | H | U | D | up to 72 bits | any | With ECC | C | any
HC4GX LF | 0.9 | C | 0 | 400 | compatible with minimum frequency part | DDR3 | S | H | U | D | up to 72 bits | any | With ECC | C | any
HC4GX LF | 0.9 | I | 0 | 333 | compatible with minimum frequency part | DDR3 | S | H | U | D | up to 72 bits | any | With ECC | C | any
HC4GX LF | 0.9 | C | 0 | 0 | compatible with minimum frequency part | DDR | S | F | R | Q | up to 72 bits | C | With ECC | C | any
HC4GX LF | 0.9 | C | 0 | 0 | compatible with minimum frequency part | DDR | S | F | R | Q | up to 72 bits | R | With ECC | C | any
HC4GX LF | 0.9 | C | 0 | 0 | compatible with minimum frequency part | DDR | S | F | R | Q | up to 72 bits | W | With ECC | C | any
HC4GX LF | 0.9 | I | 0 | 0 | compatible with minimum frequency part | DDR | S | F | R | Q | up to 72 bits | C | With ECC | C | any
HC4GX LF | 0.9 | I | 0 | 0 | compatible with minimum frequency part | DDR | S | F | R | Q | up to 72 bits | R | With ECC | C | any
HC4GX LF | 0.9 | I | 0 | 0 | compatible with minimum frequency part | DDR | S | F | R | Q | up to 72 bits | W | With ECC | C | any
HC4GX LF | 0.9 | C | 0 | 233 | compatible with minimum frequency part | DDR2 | S | F | R | Q | up to 72 bits | any | With ECC | C | any
HC4GX LF | 0.9 | I | 0 | 233 | compatible with minimum frequency part | DDR2 | S | F | R | Q | up to 72 bits | any | With ECC | C | any
HC4GX LF | 0.9 | C | 0 | 0 | compatible with minimum frequency part | DDR | S | H | R | Q | up to 72 bits | C | With ECC | C | any
HC4GX LF | 0.9 | C | 0 | 0 | compatible with minimum frequency part | DDR | S | H | R | Q | up to 72 bits | R | With ECC | C | any
HC4GX LF | 0.9 | C | 0 | 0 | compatible with minimum frequency part | DDR | S | H | R | Q | up to 72 bits | W | With ECC | C | any
HC4GX LF | 0.9 | I | 0 | 0 | compatible with minimum frequency part | DDR | S | H | R | Q | up to 72 bits | C | With ECC | C | any
HC4GX LF | 0.9 | I | 0 | 0 | compatible with minimum frequency part | DDR | S | H | R | Q | up to 72 bits | R | With ECC | C | any
HC4GX LF | 0.9 | I | 0 | 0 | compatible with minimum frequency part | DDR | S | H | R | Q | up to 72 bits | W | With ECC | C | any
HC4GX LF | 0.9 | C | 0 | 333 | compatible with minimum frequency part | DDR2 | S | H | R | Q | up to 72 bits | any | With ECC | C | any
HC4GX LF | 0.9 | I | 0 | 333 | compatible with minimum frequency part | DDR2 | S | H | R | Q | up to 72 bits | any | With ECC | C | any
HC4GX LF | 0.9 | C | 0 | 400 | compatible with minimum frequency part | DDR3 | S | H | R | Q | up to 72 bits | any | With ECC | C | any
HC4GX LF | 0.9 | I | 0 | 333 | compatible with minimum frequency part | DDR3 | S | H | R | Q | up to 72 bits | any | With ECC | C | any
HC4GX LF | 0.9 | C | 0 | 0 | compatible with minimum frequency part | DDR | S | F | U | Q | up to 72 bits | C | With ECC | C | any
HC4GX LF | 0.9 | C | 0 | 0 | compatible with minimum frequency part | DDR | S | F | U | Q | up to 72 bits | R | With ECC | C | any
HC4GX LF | 0.9 | C | 0 | 0 | compatible with minimum frequency part | DDR | S | F | U | Q | up to 72 bits | W | With ECC | C | any
HC4GX LF | 0.9 | I | 0 | 0 | compatible with minimum frequency part | DDR | S | F | U | Q | up to 72 bits | C | With ECC | C | any
HC4GX LF | 0.9 | I | 0 | 0 | compatible with minimum frequency part | DDR | S | F | U | Q | up to 72 bits | R | With ECC | C | any
HC4GX LF | 0.9 | I | 0 | 0 | compatible with minimum frequency part | DDR | S | F | U | Q | up to 72 bits | W | With ECC | C | any
HC4GX LF | 0.9 | C | 0 | 233 | compatible with minimum frequency part | DDR2 | S | F | U | Q | up to 72 bits | any | With ECC | C | any
HC4GX LF | 0.9 | I | 0 | 233 | compatible with minimum frequency part | DDR2 | S | F | U | Q | up to 72 bits | any | With ECC | C | any
HC4GX LF | 0.9 | C | 0 | 0 | compatible with minimum frequency part | DDR | S | H | U | Q | up to 72 bits | C | With ECC | C | any
HC4GX LF | 0.9 | C | 0 | 0 | compatible with minimum frequency part | DDR | S | H | U | Q | up to 72 bits | R | With ECC | C | any
HC4GX LF | 0.9 | C | 0 | 0 | compatible with minimum frequency part | DDR | S | H | U | Q | up to 72 bits | W | With ECC | C | any
HC4GX LF | 0.9 | I | 0 | 0 | compatible with minimum frequency part | DDR | S | H | U | Q | up to 72 bits | C | With ECC | C | any
HC4GX LF | 0.9 | I | 0 | 0 | compatible with minimum frequency part | DDR | S | H | U | Q | up to 72 bits | R | With ECC | C | any
HC4GX LF | 0.9 | I | 0 | 0 | compatible with minimum frequency part | DDR | S | H | U | Q | up to 72 bits | W | With ECC | C | any
HC4GX LF | 0.9 | C | 0 | 333 | compatible with minimum frequency part | DDR2 | S | H | U | Q | up to 72 bits | any | With ECC | C | any
HC4GX LF | 0.9 | I | 0 | 333 | compatible with minimum frequency part | DDR2 | S | H | U | Q | up to 72 bits | any | With ECC | C | any
HC4GX LF | 0.9 | C | 0 | 400 | compatible with minimum frequency part | DDR3 | S | H | U | Q | up to 72 bits | any | With ECC | C | any
HC4GX LF | 0.9 | I | 0 | 333 | compatible with minimum frequency part | DDR3 | S | H | U | Q | up to 72 bits | any | With ECC | C | any
HC4GX LF | 0.9 | C | 0 | 200 | compatible with minimum frequency part | DDR | S | F | R | S | up to 72 bits | C | With ECC | C | any
HC4GX LF | 0.9 | C | 0 | 200 | compatible with minimum frequency part | DDR | S | F | R | S | up to 72 bits | R | With ECC | C | any
HC4GX LF | 0.9 | C | 0 | 200 | compatible with minimum frequency part | DDR | S | F | R | S | up to 72 bits | W | With ECC | C | any
HC4GX LF | 0.9 | I | 0 | 200 | compatible with minimum frequency part | DDR | S | F | R | S | up to 72 bits | C | With ECC | C | any
HC4GX LF | 0.9 | I | 0 | 200 | compatible with minimum frequency part | DDR | S | F | R | S | up to 72 bits | R | With ECC | C | any
HC4GX LF | 0.9 | I | 0 | 200 | compatible with minimum frequency part | DDR | S | F | R | S | up to 72 bits | W | With ECC | C | any
HC4GX LF | 0.9 | C | 0 | 233 | compatible with minimum frequency part | DDR2 | S | F | R | S | up to 72 bits | any | With ECC | C | any
HC4GX LF | 0.9 | I | 0 | 233 | compatible with minimum frequency part | DDR2 | S | F | R | S | up to 72 bits | any | With ECC | C | any
HC4GX LF | 0.9 | C | 0 | 200 | compatible with minimum frequency part | DDR | S | H | R | S | up to 72 bits | C | With ECC | C | any
HC4GX LF | 0.9 | C | 0 | 200 | compatible with minimum frequency part | DDR | S | H | R | S | up to 72 bits | R | With ECC | C | any
HC4GX LF | 0.9 | C | 0 | 200 | compatible with minimum frequency part | DDR | S | H | R | S | up to 72 bits | W | With ECC | C | any
HC4GX LF | 0.9 | I | 0 | 200 | compatible with minimum frequency part | DDR | S | H | R | S | up to 72 bits | C | With ECC | C | any
HC4GX LF | 0.9 | I | 0 | 200 | compatible with minimum frequency part | DDR | S | H | R | S | up to 72 bits | R | With ECC | C | any
HC4GX LF | 0.9 | I | 0 | 200 | compatible with minimum frequency part | DDR | S | H | R | S | up to 72 bits | W | With ECC | C | any
HC4GX LF | 0.9 | C | 0 | 333 | compatible with minimum frequency part | DDR2 | S | H | R | S | up to 72 bits | any | With ECC | C | any
HC4GX LF | 0.9 | I | 0 | 333 | compatible with minimum frequency part | DDR2 | S | H | R | S | up to 72 bits | any | With ECC | C | any
HC4GX LF | 0.9 | C | 0 | 400 | compatible with minimum frequency part | DDR3 | S | H | R | S | up to 72 bits | any | With ECC | C | any
HC4GX LF | 0.9 | I | 0 | 333 | compatible with minimum frequency part | DDR3 | S | H | R | S | up to 72 bits | any | With ECC | C | any
HC4GX LF | 0.9 | C | 0 | 200 | compatible with minimum frequency part | DDR | S | F | U | S | up to 72 bits | C | With ECC | C | any
HC4GX LF | 0.9 | C | 0 | 200 | compatible with minimum frequency part | DDR | S | F | U | S | up to 72 bits | R | With ECC | C | any
HC4GX LF | 0.9 | C | 0 | 200 | compatible with minimum frequency part | DDR | S | F | U | S | up to 72 bits | W | With ECC | C | any
HC4GX LF | 0.9 | I | 0 | 200 | compatible with minimum frequency part | DDR | S | F | U | S | up to 72 bits | C | With ECC | C | any
HC4GX LF | 0.9 | I | 0 | 200 | compatible with minimum frequency part | DDR | S | F | U | S | up to 72 bits | R | With ECC | C | any
HC4GX LF | 0.9 | I | 0 | 200 | compatible with minimum frequency part | DDR | S | F | U | S | up to 72 bits | W | With ECC | C | any
HC4GX LF | 0.9 | C | 0 | 233 | compatible with minimum frequency part | DDR2 | S | F | U | S | up to 72 bits | any | With ECC | C | any
HC4GX LF | 0.9 | I | 0 | 233 | compatible with minimum frequency part | DDR2 | S | F | U | S | up to 72 bits | any | With ECC | C | any
HC4GX LF | 0.9 | C | 0 | 200 | compatible with minimum frequency part | DDR | S | H | U | S | up to 72 bits | C | With ECC | C | any
HC4GX LF | 0.9 | C | 0 | 200 | compatible with minimum frequency part | DDR | S | H | U | S | up to 72 bits | R | With ECC | C | any
HC4GX LF | 0.9 | C | 0 | 200 | compatible with minimum frequency part | DDR | S | H | U | S | up to 72 bits | W | With ECC | C | any
HC4GX LF | 0.9 | I | 0 | 200 | compatible with minimum frequency part | DDR | S | H | U | S | up to 72 bits | C | With ECC | C | any
HC4GX LF | 0.9 | I | 0 | 200 | compatible with minimum frequency part | DDR | S | H | U | S | up to 72 bits | R | With ECC | C | any
HC4GX LF | 0.9 | I | 0 | 200 | compatible with minimum frequency part | DDR | S | H | U | S | up to 72 bits | W | With ECC | C | any
HC4GX LF | 0.9 | C | 0 | 333 | compatible with minimum frequency part | DDR2 | S | H | U | S | up to 72 bits | any | With ECC | C | any
HC4GX LF | 0.9 | I | 0 | 333 | compatible with minimum frequency part | DDR2 | S | H | U | S | up to 72 bits | any | With ECC | C | any
HC4GX LF | 0.9 | C | 0 | 400 | compatible with minimum frequency part | DDR3 | S | H | U | S | up to 72 bits | any | With ECC | C | any
HC4GX LF | 0.9 | I | 0 | 333 | compatible with minimum frequency part | DDR3 | S | H | U | S | up to 72 bits | any | With ECC | C | any
10S | 0.9 | E | 1 | 1067 | 1067 | DDR4 | H | Q | L | Q | up to 72 bits | any | With ECC | P | any | Applies to 3DS parts
10S | 0.9 | I | 1 | 1067 | 1067 | DDR4 | H | Q | L | Q | up to 72 bits | any | With ECC | P | any | Applies to 3DS parts
10S_SX | 0.9 | E | 1 | 1067 | 1067 | DDR4 | H | Q | L | Q | up to 72 bits | any | With ECC | P | any | Applies to 3DS parts
10S_SX | 0.9 | I | 1 | 1067 | 1067 | DDR4 | H | Q | L | Q | up to 72 bits | any | With ECC | P | any | Applies to 3DS parts
10S | 0.9 | E | 2 | 1067 | 1067 | DDR4 | H | Q | L | Q | up to 72 bits | any | With ECC | P | any | Applies to 3DS parts. Applies to V, and L power option devices.
10S | 0.9 | I | 2 | 1067 | 1067 | DDR4 | H | Q | L | Q | up to 72 bits | any | With ECC | P | any | Applies to 3DS parts. Applies to V, and L power option devices.
10S_SX | 0.9 | E | 2 | 1067 | 1067 | DDR4 | H | Q | L | Q | up to 72 bits | any | With ECC | P | any | Applies to 3DS parts. Applies to V, and L power option devices.
10S_SX | 0.9 | I | 2 | 1067 | 1067 | DDR4 | H | Q | L | Q | up to 72 bits | any | With ECC | P | any | Applies to 3DS parts. Applies to V, and L power option devices.
10S | 0.9 | E | 3 | 800 | 800 | DDR4 | H | Q | L | Q | up to 72 bits | any | With ECC | P | any | Applies to 3DS parts. Applies to V, and X power option devices.
10S | 0.9 | I | 3 | 800 | 800 | DDR4 | H | Q | L | Q | up to 72 bits | any | With ECC | P | any | Applies to 3DS parts. Applies to V, and X power option devices.
10S_SX | 0.9 | E | 3 | 800 | 800 | DDR4 | H | Q | L | Q | up to 72 bits | any | With ECC | P | any | Applies to 3DS parts. Applies to V, and X power option devices.
10S_SX | 0.9 | I | 3 | 800 | 800 | DDR4 | H | Q | L | Q | up to 72 bits | any | With ECC | P | any | Applies to 3DS parts. Applies to V, and X power option devices.
10S_SX | 0.9 | E | 1 | 1067 | 1067 | DDR4 | HPS | H | R | S | up to 72 bits | any | With ECC | P | any
10S_SX | 0.9 | I | 1 | 1067 | 1067 | DDR4 | HPS | H | R | S | up to 72 bits | any | With ECC | P | any
10S_SX | 0.9 | E | 2 | 933 | 933 | DDR4 | HPS | H | R | S | up to 72 bits | any | With ECC | P | any | Applies to V, and L power option devices.
10S_SX | 0.9 | I | 2 | 933 | 933 | DDR4 | HPS | H | R | S | up to 72 bits | any | With ECC | P | any | Applies to V, and L power option devices.
10S_SX | 0.9 | E | 3 | 800 | 800 | DDR4 | HPS | H | R | S | up to 72 bits | any | With ECC | P | any | Applies to V, and X power option devices.
10S_SX | 0.9 | I | 3 | 800 | 800 | DDR4 | HPS | H | R | S | up to 72 bits | any | With ECC | P | any | Applies to V, and X power option devices.
10S_SX | 0.9 | E | 1 | 1067 | 1067 | DDR4 | HPS | H | R | D | up to 72 bits | any | With ECC | P | any
10S_SX | 0.9 | I | 1 | 1067 | 1067 | DDR4 | HPS | H | R | D | up to 72 bits | any | With ECC | P | any
10S_SX | 0.9 | E | 2 | 933 | 933 | DDR4 | HPS | H | R | D | up to 72 bits | any | With ECC | P | any | Applies to V, and L power option devices.
10S_SX | 0.9 | I | 2 | 933 | 933 | DDR4 | HPS | H | R | D | up to 72 bits | any | With ECC | P | any | Applies to V, and L power option devices.
10S_SX | 0.9 | E | 3 | 800 | 800 | DDR4 | HPS | H | R | D | up to 72 bits | any | With ECC | P | any | Applies to V, and X power option devices.
10S_SX | 0.9 | I | 3 | 800 | 800 | DDR4 | HPS | H | R | D | up to 72 bits | any | With ECC | P | any | Applies to V, and X power option devices.
10S_SX | 0.9 | E | 1 | 1067 | 1067 | DDR4 | HPS | H | S | S | up to 72 bits | any | With ECC | P | any
10S_SX | 0.9 | I | 1 | 1067 | 1067 | DDR4 | HPS | H | S | S | up to 72 bits | any | With ECC | P | any
10S_SX | 0.9 | E | 2 | 933 | 933 | DDR4 | HPS | H | S | S | up to 72 bits | any | With ECC | P | any | Applies to V, and L power option devices.
10S_SX | 0.9 | I | 2 | 933 | 933 | DDR4 | HPS | H | S | S | up to 72 bits | any | With ECC | P | any | Applies to V, and L power option devices.
10S_SX | 0.9 | E | 3 | 800 | 800 | DDR4 | HPS | H | S | S | up to 72 bits | any | With ECC | P | any | Applies to V, and X power option devices.
10S_SX | 0.9 | I | 3 | 800 | 800 | DDR4 | HPS | H | S | S | up to 72 bits | any | With ECC | P | any | Applies to V, and X power option devices.
10S_SX | 0.9 | E | 1 | 1067 | 1067 | DDR4 | HPS | H | S | D | up to 72 bits | any | With ECC | P | any
10S_SX | 0.9 | I | 1 | 1067 | 1067 | DDR4 | HPS | H | S | D | up to 72 bits | any | With ECC | P | any
10S_SX | 0.9 | E | 2 | 933 | 933 | DDR4 | HPS | H | S | D | up to 72 bits | any | With ECC | P | any | Applies to V, and L power option devices.
10S_SX | 0.9 | I | 2 | 933 | 933 | DDR4 | HPS | H | S | D | up to 72 bits | any | With ECC | P | any | Applies to V, and L power option devices.
10S_SX | 0.9 | E | 3 | 800 | 800 | DDR4 | HPS | H | S | D | up to 72 bits | any | With ECC | P | any | Applies to V, and X power option devices.
10S_SX | 0.9 | I | 3 | 800 | 800 | DDR4 | HPS | H | S | D | up to 72 bits | any | With ECC | P | any | Applies to V, and X power option devices.
10S | 0.9 | E | 1 | 1067 | 1067 | DDR3 | H | Q | L | D | up to 72 bits | any | With ECC | P | any
10S | 0.9 | I | 1 | 1067 | 1067 | DDR3 | H | Q | L | D | up to 72 bits | any | With ECC | P | any
10S | 0.9 | E | 2 | 1067 | 1067 | DDR3 | H | Q | L | D | up to 72 bits | any | With ECC | P | any | Applies to V, and L power option devices.
10S | 0.9 | I | 2 | 1067 | 1067 | DDR3 | H | Q | L | D | up to 72 bits | any | With ECC | P | any | Applies to V, and L power option devices.
10S | 0.9 | E | 3 | 933 | 933 | DDR3 | H | Q | L | D | up to 72 bits | any | With ECC | P | any | Applies to V, and X power option devices.
10S | 0.9 | I | 3 | 933 | 933 | DDR3 | H | Q | L | D | up to 72 bits | any | With ECC | P | any | Applies to V, and X power option devices.
10S_SX | 0.9 | E | 1 | 1067 | 1067 | DDR3 | H | Q | L | D | up to 72 bits | any | With ECC | P | any
10S_SX | 0.9 | I | 1 | 1067 | 1067 | DDR3 | H | Q | L | D | up to 72 bits | any | With ECC | P | any
10S_SX | 0.9 | E | 2 | 1067 | 1067 | DDR3 | H | Q | L | D | up to 72 bits | any | With ECC | P | any | Applies to V, and L power option devices.
10S_SX | 0.9 | I | 2 | 1067 | 1067 | DDR3 | H | Q | L | D | up to 72 bits | any | With ECC | P | any | Applies to V, and L power option devices.
10S_SX | 0.9 | E | 3 | 933 | 933 | DDR3 | H | Q | L | D | up to 72 bits | any | With ECC | P | any | Applies to V, and X power option devices.
10S_SX | 0.9 | I | 3 | 933 | 933 | DDR3 | H | Q | L | D | up to 72 bits | any | With ECC | P | any | Applies to V, and X power option devices.
10S | 0.9 | E | 1 | 1067 | 1067 | DDR3L | H | Q | L | D | up to 72 bits | any | With ECC | P | any
10S | 0.9 | I | 1 | 1067 | 1067 | DDR3L | H | Q | L | D | up to 72 bits | any | With ECC | P | any
10S | 0.9 | E | 2 | 1067 | 1067 | DDR3L | H | Q | L | D | up to 72 bits | any | With ECC | P | any | Applies to V, and L power option devices.
10S | 0.9 | I | 2 | 1067 | 1067 | DDR3L | H | Q | L | D | up to 72 bits | any | With ECC | P | any | Applies to V, and L power option devices.
10S | 0.9 | E | 3 | 933 | 933 | DDR3L | H | Q | L | D | up to 72 bits | any | With ECC | P | any | Applies to V, and X power option devices.
10S | 0.9 | I | 3 | 933 | 933 | DDR3L | H | Q | L | D | up to 72 bits | any | With ECC | P | any | Applies to V, and X power option devices.
10S_SX | 0.9 | E | 1 | 1067 | 1067 | DDR3L | H | Q | L | D | up to 72 bits | any | With ECC | P | any
10S_SX | 0.9 | I | 1 | 1067 | 1067 | DDR3L | H | Q | L | D | up to 72 bits | any | With ECC | P | any
10S_SX | 0.9 | E | 2 | 1067 | 1067 | DDR3L | H | Q | L | D | up to 72 bits | any | With ECC | P | any | Applies to V, and L power option devices.
10S_SX | 0.9 | I | 2 | 1067 | 1067 | DDR3L | H | Q | L | D | up to 72 bits | any | With ECC | P | any | Applies to V, and L power option devices.
10S_SX | 0.9 | E | 3 | 933 | 933 | DDR3L | H | Q | L | D | up to 72 bits | any | With ECC | P | any | Applies to V, and X power option devices.
10S_SX | 0.9 | I | 3 | 933 | 933 | DDR3L | H | Q | L | D | up to 72 bits | any | With ECC | P | any | Applies to V, and X power option devices.
10S | 0.9 | E | 1 | 1067 | 1067 | DDR3 | H | Q | L | 4 (1-DIMM) | up to 72 bits | any | With ECC | P | any
10S | 0.9 | I | 1 | 1067 | 1067 | DDR3 | H | Q | L | 4 (1-DIMM) | up to 72 bits | any | With ECC | P | any
10S | 0.9 | E | 2 | 1067 | 1067 | DDR3 | H | Q | L | 4 (1-DIMM) | up to 72 bits | any | With ECC | P | any | Applies to V, and L power option devices.
10S | 0.9 | I | 2 | 1067 | 1067 | DDR3 | H | Q | L | 4 (1-DIMM) | up to 72 bits | any | With ECC | P | any | Applies to V, and L power option devices.
10S | 0.9 | E | 3 | 933 | 933 | DDR3 | H | Q | L | 4 (1-DIMM) | up to 72 bits | any | With ECC | P | any | Applies to V, and X power option devices.
10S | 0.9 | I | 3 | 933 | 933 | DDR3 | H | Q | L | 4 (1-DIMM) | up to 72 bits | any | With ECC | P | any | Applies to V, and X power option devices.
10S_SX | 0.9 | E | 1 | 1067 | 1067 | DDR3 | H | Q | L | 4 (1-DIMM) | up to 72 bits | any | With ECC | P | any
10S_SX | 0.9 | I | 1 | 1067 | 1067 | DDR3 | H | Q | L | 4 (1-DIMM) | up to 72 bits | any | With ECC | P | any
10S_SX | 0.9 | E | 2 | 1067 | 1067 | DDR3 | H | Q | L | 4 (1-DIMM) | up to 72 bits | any | With ECC | P | any | Applies to V, and L power option devices.
10S_SX | 0.9 | I | 2 | 1067 | 1067 | DDR3 | H | Q | L | 4 (1-DIMM) | up to 72 bits | any | With ECC | P | any | Applies to V, and L power option devices.
10S_SX | 0.9 | E | 3 | 933 | 933 | DDR3 | H | Q | L | 4 (1-DIMM) | up to 72 bits | any | With ECC | P | any | Applies to V, and X power option devices.
10S_SX | 0.9 | I | 3 | 933 | 933 | DDR3 | H | Q | L | 4 (1-DIMM) | up to 72 bits | any | With ECC | P | any | Applies to V, and X power option devices.
10S | 0.9 | E | 1 | 1067 | 1067 | DDR3L | H | Q | L | 4 (1-DIMM) | up to 72 bits | any | With ECC | P | any
10S | 0.9 | I | 1 | 1067 | 1067 | DDR3L | H | Q | L | 4 (1-DIMM) | up to 72 bits | any | With ECC | P | any
10S | 0.9 | E | 2 | 1067 | 1067 | DDR3L | H | Q | L | 4 (1-DIMM) | up to 72 bits | any | With ECC | P | any | Applies to V, and L power option devices.
10S | 0.9 | I | 2 | 1067 | 1067 | DDR3L | H | Q | L | 4 (1-DIMM) | up to 72 bits | any | With ECC | P | any | Applies to V, and L power option devices.
10S | 0.9 | E | 3 | 933 | 933 | DDR3L | H | Q | L | 4 (1-DIMM) | up to 72 bits | any | With ECC | P | any | Applies to V, and X power option devices.
10S | 0.9 | I | 3 | 933 | 933 | DDR3L | H | Q | L | 4 (1-DIMM) | up to 72 bits | any | With ECC | P | any | Applies to V, and X power option devices.
10S_SX | 0.9 | E | 1 | 1067 | 1067 | DDR3L | H | Q | L | 4 (1-DIMM) | up to 72 bits | any | With ECC | P | any
10S_SX | 0.9 | I | 1 | 1067 | 1067 | DDR3L | H | Q | L | 4 (1-DIMM) | up to 72 bits | any | With ECC | P | any
10S_SX | 0.9 | E | 2 | 1067 | 1067 | DDR3L | H | Q | L | 4 (1-DIMM) | up to 72 bits | any | With ECC | P | any | Applies to V, and L power option devices.
10S_SX | 0.9 | I | 2 | 1067 | 1067 | DDR3L | H | Q | L | 4 (1-DIMM) | up to 72 bits | any | With ECC | P | any | Applies to V, and L power option devices.
10S_SX | 0.9 | E | 3 | 933 | 933 | DDR3L | H | Q | L | 4 (1-DIMM) | up to 72 bits | any | With ECC | P | any | Applies to V, and X power option devices.
10S_SX | 0.9 | I | 3 | 933 | 933 | DDR3L | H | Q | L | 4 (1-DIMM) | up to 72 bits | any | With ECC | P | any | Applies to V, and X power option devices.
10S | 0.9 | E | 1 | 933 | 933 | DDR3 | H | Q | L | Q | up to 72 bits | any | With ECC | P | any
10S | 0.9 | I | 1 | 933 | 933 | DDR3 | H | Q | L | Q | up to 72 bits | any | With ECC | P | any
10S | 0.9 | E | 2 | 933 | 933 | DDR3 | H | Q | L | Q | up to 72 bits | any | With ECC | P | any | Applies to V, and L power option devices.
10S | 0.9 | I | 2 | 933 | 933 | DDR3 | H | Q | L | Q | up to 72 bits | any | With ECC | P | any | Applies to V, and L power option devices.
10S | 0.9 | E | 3 | 800 | 800 | DDR3 | H | Q | L | Q | up to 72 bits | any | With ECC | P | any | Applies to V, and X power option devices.
10S | 0.9 | I | 3 | 800 | 800 | DDR3 | H | Q | L | Q | up to 72 bits | any | With ECC | P | any | Applies to V, and X power option devices.
10S_SX | 0.9 | E | 1 | 933 | 933 | DDR3 | H | Q | L | Q | up to 72 bits | any | With ECC | P | any
10S_SX | 0.9 | I | 1 | 933 | 933 | DDR3 | H | Q | L | Q | up to 72 bits | any | With ECC | P | any
10S_SX | 0.9 | E | 2 | 933 | 933 | DDR3 | H | Q | L | Q | up to 72 bits | any | With ECC | P | any | Applies to V, and L power option devices.
10S_SX | 0.9 | I | 2 | 933 | 933 | DDR3 | H | Q | L | Q | up to 72 bits | any | With ECC | P | any | Applies to V, and L power option devices.
10S_SX | 0.9 | E | 3 | 800 | 800 | DDR3 | H | Q | L | Q | up to 72 bits | any | With ECC | P | any | Applies to V, and X power option devices.
10S_SX | 0.9 | I | 3 | 800 | 800 | DDR3 | H | Q | L | Q | up to 72 bits | any | With ECC | P | any | Applies to V, and X power option devices.
10S | 0.9 | E | 1 | 933 | 933 | DDR3L | H | Q | L | Q | up to 72 bits | any | With ECC | P | any
10S | 0.9 | I | 1 | 933 | 933 | DDR3L | H | Q | L | Q | up to 72 bits | any | With ECC | P | any
10S | 0.9 | E | 2 | 933 | 933 | DDR3L | H | Q | L | Q | up to 72 bits | any | With ECC | P | any | Applies to V, and L power option devices.
10S | 0.9 | I | 2 | 933 | 933 | DDR3L | H | Q | L | Q | up to 72 bits | any | With ECC | P | any | Applies to V, and L power option devices.
10S | 0.9 | E | 3 | 800 | 800 | DDR3L | H | Q | L | Q | up to 72 bits | any | With ECC | P | any | Applies to V, and X power option devices.
10S | 0.9 | I | 3 | 800 | 800 | DDR3L | H | Q | L | Q | up to 72 bits | any | With ECC | P | any | Applies to V, and X power option devices.
10S_SX | 0.9 | E | 1 | 933 | 933 | DDR3L | H | Q | L | Q | up to 72 bits | any | With ECC | P | any
10S_SX | 0.9 | I | 1 | 933 | 933 | DDR3L | H | Q | L | Q | up to 72 bits | any | With ECC | P | any
10S_SX | 0.9 | E | 2 | 933 | 933 | DDR3L | H | Q | L | Q | up to 72 bits | any | With ECC | P | any | Applies to V, and L power option devices.
10S_SX | 0.9 | I | 2 | 933 | 933 | DDR3L | H | Q | L | Q | up to 72 bits | any | With ECC | P | any | Applies to V, and L power option devices.
10S_SX | 0.9 | E | 3 | 800 | 800 | DDR3L | H | Q | L | Q | up to 72 bits | any | With ECC | P | any | Applies to V, and X power option devices.
10S_SX | 0.9 | I | 3 | 800 | 800 | DDR3L | H | Q | L | Q | up to 72 bits | any | With ECC | P | any | Applies to V, and X power option devices.
AG_SX | 0.8 | E | 1 | 1333 | 1333 | DDR4 | HPS | H | U | D | up to 72 bits | any | With ECC | P | any
AG_SX | 0.8 | I | 1 | 1333 | 1333 | DDR4 | HPS | H | U | D | up to 72 bits | any | With ECC | P | any
AG_SX | 0.8 | E | 2 | 1333 | 1333 | DDR4 | HPS | H | U | D | up to 72 bits | any | With ECC | P | any
AG_SX | 0.8 | I | 2 | 1333 | 1333 | DDR4 | HPS | H | U | D | up to 72 bits | any | With ECC | P | any
AG_SX | 0.8 | E | 3 | 1200 | 1200 | DDR4 | HPS | H | U | D | up to 72 bits | any | With ECC | P | any | Applies to V, and E power option devices.
AG_SX | 0.8 | I | 3 | 1200 | 1200 | DDR4 | HPS | H | U | D | up to 72 bits | any | With ECC | P | any | Applies to V, and E power option devices.
AG_SX | 0.8 | E | 1 | 1333 | 1333 | DDR4 | HPS | H | U | 2 (2-DIMM) | up to 72 bits | any | With ECC | P | any
AG_SX | 0.8 | I | 1 | 1333 | 1333 | DDR4 | HPS | H | U | 2 (2-DIMM) | up to 72 bits | any | With ECC | P | any
AG_SX | 0.8 | E | 2 | 1333 | 1333 | DDR4 | HPS | H | U | 2 (2-DIMM) | up to 72 bits | any | With ECC | P | any
AG_SX | 0.8 | I | 2 | 1333 | 1333 | DDR4 | HPS | H | U | 2 (2-DIMM) | up to 72 bits | any | With ECC | P | any
AG_SX | 0.8 | E | 3 | 1200 | 1200 | DDR4 | HPS | H | U | 2 (2-DIMM) | up to 72 bits | any | With ECC | P | any | Applies to V, and E power option devices.
AG_SX | 0.8 | I | 3 | 1200 | 1200 | DDR4 | HPS | H | U | 2 (2-DIMM) | up to 72 bits | any | With ECC | P | any | Applies to V, and E power option devices.
AG_SX | 0.8 | E | 1 | 1333 | 1333 | DDR4 | HPS | H | R | D | up to 72 bits | any | With ECC | P | any
AG_SX | 0.8 | I | 1 | 1333 | 1333 | DDR4 | HPS | H | R | D | up to 72 bits | any | With ECC | P | any
AG_SX | 0.8 | E | 2 | 1333 | 1333 | DDR4 | HPS | H | R | D | up to 72 bits | any | With ECC | P | any
AG_SX | 0.8 | I | 2 | 1333 | 1333 | DDR4 | HPS | H | R | D | up to 72 bits | any | With ECC | P | any
AG_SX | 0.8 | E | 3 | 1200 | 1200 | DDR4 | HPS | H | R | D | up to 72 bits | any | With ECC | P | any | Applies to V, and E power option devices.
AG_SX | 0.8 | I | 3 | 1200 | 1200 | DDR4 | HPS | H | R | D | up to 72 bits | any | With ECC | P | any | Applies to V, and E power option devices.
AG_SX | 0.8 | E | 1 | 1333 | 1333 | DDR4 | HPS | H | R | 2 (2-DIMM) | up to 72 bits | any | With ECC | P | any
AG_SX | 0.8 | I | 1 | 1333 | 1333 | DDR4 | HPS | H | R | 2 (2-DIMM) | up to 72 bits | any | With ECC | P | any
AG_SX | 0.8 | E | 2 | 1333 | 1333 | DDR4 | HPS | H | R | 2 (2-DIMM) | up to 72 bits | any | With ECC | P | any
AG_SX | 0.8 | I | 2 | 1333 | 1333 | DDR4 | HPS | H | R | 2 (2-DIMM) | up to 72 bits | any | With ECC | P | any
AG_SX | 0.8 | E | 3 | 1200 | 1200 | DDR4 | HPS | H | R | 2 (2-DIMM) | up to 72 bits | any | With ECC | P | any | Applies to V, and E power option devices.
AG_SX | 0.8 | I | 3 | 1200 | 1200 | DDR4 | HPS | H | R | 2 (2-DIMM) | up to 72 bits | any | With ECC | P | any | Applies to V, and E power option devices.
AG_SX | 0.8 | E | 1 | 1333 | 1333 | DDR4 | HPS | H | S | D | up to 72 bits | any | With ECC | P | any
AG_SX | 0.8 | I | 1 | 1333 | 1333 | DDR4 | HPS | H | S | D | up to 72 bits | any | With ECC | P | any
AG_SX | 0.8 | E | 2 | 1333 | 1333 | DDR4 | HPS | H | S | D | up to 72 bits | any | With ECC | P | any
AG_SX | 0.8 | I | 2 | 1333 | 1333 | DDR4 | HPS | H | S | D | up to 72 bits | any | With ECC | P | any
AG_SX | 0.8 | E | 3 | 1200 | 1200 | DDR4 | HPS | H | S | D | up to 72 bits | any | With ECC | P | any | Applies to V, and E power option devices.
AG_SX | 0.8 | I | 3 | 1200 | 1200 | DDR4 | HPS | H | S | D | up to 72 bits | any | With ECC | P | any | Applies to V, and E power option devices.
AG_SX | 0.8 | E | 1 | 1333 | 1333 | DDR4 | HPS | H | S | 2 (2-DIMM) | up to 72 bits | any | With ECC | P | any
AG_SX | 0.8 | I | 1 | 1333 | 1333 | DDR4 | HPS | H | S | 2 (2-DIMM) | up to 72 bits | any | With ECC | P | any
AG_SX | 0.8 | E | 2 | 1333 | 1333 | DDR4 | HPS | H | S | 2 (2-DIMM) | up to 72 bits | any | With ECC | P | any
AG_SX | 0.8 | I | 2 | 1333 | 1333 | DDR4 | HPS | H | S | 2 (2-DIMM) | up to 72 bits | any | With ECC | P | any
AG_SX | 0.8 | E | 3 | 1200 | 1200 | DDR4 | HPS | H | S | 2 (2-DIMM) | up to 72 bits | any | With ECC | P | any | Applies to V, and E power option devices.
AG_SX | 0.8 | I | 3 | 1200 | 1200 | DDR4 | HPS | H | S | 2 (2-DIMM) | up to 72 bits | any | With ECC | P | any | Applies to V, and E power option devices.
AG_SX | 0.8 | E | 1 | 1333 | 1333 | DDR4 | HPS | H | C | 2 | up to 72 bits | any | With ECC | P | any
AG_SX | 0.8 | I | 1 | 1333 | 1333 | DDR4 | HPS | H | C | 2 | up to 72 bits | any | With ECC | P | any
AG_SX | 0.8 | E | 2 | 1333 | 1333 | DDR4 | HPS | H | C | 2 | up to 72 bits | any | With ECC | P | any
AG_SX | 0.8 | I | 2 | 1333 | 1333 | DDR4 | HPS | H | C | 2 | up to 72 bits | any | With ECC | P | any
AG_SX | 0.8 | E | 3 | 1200 | 1200 | DDR4 | HPS | H | C | 2 | up to 72 bits | any | With ECC | P | any | Applies to V, and E power option devices.
AG_SX | 0.8 | I | 3 | 1200 | 1200 | DDR4 | HPS | H | C | 2 | up to 72 bits | any | With ECC | P | any | Applies to V, and E power option devices.
10S | 0.9 | E | 1 | 1067 | 1067 | DDR3 | H | Q | L | S | up to 72 bits | any | With ECC | P | any
10S | 0.9 | I | 1 | 1067 | 1067 | DDR3 | H | Q | L | S | up to 72 bits | any | With ECC | P | any
10S | 0.9 | E | 2 | 1067 | 1067 | DDR3 | H | Q | L | S | up to 72 bits | any | With ECC | P | any | Applies to V, and L power option devices.
10S | 0.9 | I | 2 | 1067 | 1067 | DDR3 | H | Q | L | S | up to 72 bits | any | With ECC | P | any | Applies to V, and L power option devices.
10S | 0.9 | E | 3 | 933 | 933 | DDR3 | H | Q | L | S | up to 72 bits | any | With ECC | P | any | Applies to V, and X power option devices.
10S | 0.9 | I | 3 | 933 | 933 | DDR3 | H | Q | L | S | up to 72 bits | any | With ECC | P | any | Applies to V, and X power option devices.
10S_SX | 0.9 | E | 1 | 1067 | 1067 | DDR3 | H | Q | L | S | up to 72 bits | any | With ECC | P | any
10S_SX | 0.9 | I | 1 | 1067 | 1067 | DDR3 | H | Q | L | S | up to 72 bits | any | With ECC | P | any
10S_SX | 0.9 | E | 2 | 1067 | 1067 | DDR3 | H | Q | L | S | up to 72 bits | any | With ECC | P | any | Applies to V, and L power option devices.
10S_SX | 0.9 | I | 2 | 1067 | 1067 | DDR3 | H | Q | L | S | up to 72 bits | any | With ECC | P | any | Applies to V, and L power option devices.
10S_SX | 0.9 | E | 3 | 933 | 933 | DDR3 | H | Q | L | S | up to 72 bits | any | With ECC | P | any | Applies to V, and X power option devices.
10S_SX | 0.9 | I | 3 | 933 | 933 | DDR3 | H | Q | L | S | up to 72 bits | any | With ECC | P | any | Applies to V, and X power option devices.
10S | 0.9 | E | 1 | 1067 | 1067 | DDR3L | H | Q | L | S | up to 72 bits | any | With ECC | P | any
10S | 0.9 | I | 1 | 1067 | 1067 | DDR3L | H | Q | L | S | up to 72 bits | any | With ECC | P | any
10S | 0.9 | E | 2 | 1067 | 1067 | DDR3L | H | Q | L | S | up to 72 bits | any | With ECC | P | any | Applies to V, and L power option devices.
10S | 0.9 | I | 2 | 1067 | 1067 | DDR3L | H | Q | L | S | up to 72 bits | any | With ECC | P | any | Applies to V, and L power option devices.
10S | 0.9 | E | 3 | 933 | 933 | DDR3L | H | Q | L | S | up to 72 bits | any | With ECC | P | any | Applies to V, and X power option devices.
10S | 0.9 | I | 3 | 933 | 933 | DDR3L | H | Q | L | S | up to 72 bits | any | With ECC | P | any | Applies to V, and X power option devices.
10S_SX | 0.9 | E | 1 | 1067 | 1067 | DDR3L | H | Q | L | S | up to 72 bits | any | With ECC | P | any
10S_SX | 0.9 | I | 1 | 1067 | 1067 | DDR3L | H | Q | L | S | up to 72 bits | any | With ECC | P | any
10S_SX | 0.9 | E | 2 | 1067 | 1067 | DDR3L | H | Q | L | S | up to 72 bits | any | With ECC | P | any | Applies to V, and L power option devices.
10S_SX | 0.9 | I | 2 | 1067 | 1067 | DDR3L | H | Q | L | S | up to 72 bits | any | With ECC | P | any | Applies to V, and L power option devices.
10S_SX | 0.9 | E | 3 | 933 | 933 | DDR3L | H | Q | L | S | up to 72 bits | any | With ECC | P | any | Applies to V, and X power option devices.
10S_SX | 0.9 | I | 3 | 933 | 933 | DDR3L | H | Q | L | S | up to 72 bits | any | With ECC | P | any | Applies to V, and X power option devices.
10S_SX | 0.9 | E | 1 | 1067 | 1067 | DDR3 | HPS | H | R | S | up to 72 bits | any | With ECC | P | any
10S_SX | 0.9 | I | 1 | 1067 | 1067 | DDR3 | HPS | H | R | S | up to 72 bits | any | With ECC | P | any
10S_SX | 0.9 | E | 2 | 933 | 933 | DDR3 | HPS | H | R | S | up to 72 bits | any | With ECC | P | any | Applies to V, and L power option devices.
10S_SX | 0.9 | I | 2 | 933 | 933 | DDR3 | HPS | H | R | S | up to 72 bits | any | With ECC | P | any | Applies to V, and L power option devices.
10S_SX | 0.9 | E | 3 | 800 | 800 | DDR3 | HPS | H | R | S | up to 72 bits | any | With ECC | P | any | Applies to V, and X power option devices.
10S_SX | 0.9 | I | 3 | 800 | 800 | DDR3 | HPS | H | R | S | up to 72 bits | any | With ECC | P | any | Applies to V, and X power option devices.
10S_SX | 0.9 | E | 1 | 933 | 933 | DDR3 | HPS | H | R | D | up to 72 bits | any | With ECC | P | any
10S_SX | 0.9 | I | 1 | 933 | 933 | DDR3 | HPS | H | R | D | up to 72 bits | any | With ECC | P | any
10S_SX | 0.9 | E | 2 | 800 | 800 | DDR3 | HPS | H | R | D | up to 72 bits | any | With ECC | P | any | Applies to V, and L power option devices.
10S_SX | 0.9 | I | 2 | 800 | 800 | DDR3 | HPS | H | R | D | up to 72 bits | any | With ECC | P | any | Applies to V, and L power option devices.
10S_SX | 0.9 | E | 3 | 667 | 667 | DDR3 | HPS | H | R | D | up to 72 bits | any | With ECC | P | any | Applies to V, and X power option devices.
10S_SX | 0.9 | I | 3 | 667 | 667 | DDR3 | HPS | H | R | D | up to 72 bits | any | With ECC | P | any | Applies to V, and X power option devices.
10S_SX | 0.9 | E | 1 | 1067 | 1067 | DDR3L | HPS | H | R | S | up to 72 bits | any | With ECC | P | any
10S_SX | 0.9 | I | 1 | 1067 | 1067 | DDR3L | HPS | H | R | S | up to 72 bits | any | With ECC | P | any
10S_SX | 0.9 | E | 2 | 933 | 933 | DDR3L | HPS | H | R | S | up to 72 bits | any | With ECC | P | any | Applies to V, and L power option devices.
10S_SX | 0.9 | I | 2 | 933 | 933 | DDR3L | HPS | H | R | S | up to 72 bits | any | With ECC | P | any | Applies to V, and L power option devices.
10S_SX | 0.9 | E | 3 | 800 | 800 | DDR3L | HPS | H | R | S | up to 72 bits | any | With ECC | P | any | Applies to V, and X power option devices.
10S_SX | 0.9 | I | 3 | 800 | 800 | DDR3L | HPS | H | R | S | up to 72 bits | any | With ECC | P | any | Applies to V, and X power option devices.
10S_SX | 0.9 | E | 1 | 933 | 933 | DDR3L | HPS | H | R | D | up to 72 bits | any | With ECC | P | any
10S_SX | 0.9 | I | 1 | 933 | 933 | DDR3L | HPS | H | R | D | up to 72 bits | any | With ECC | P | any
10S_SX | 0.9 | E | 2 | 800 | 800 | DDR3L | HPS | H | R | D | up to 72 bits | any | With ECC | P | any | Applies to V, and L power option devices.
10S_SX | 0.9 | I | 2 | 800 | 800 | DDR3L | HPS | H | R | D | up to 72 bits | any | With ECC | P | any | Applies to V, and L power option devices.
10S_SX | 0.9 | E | 3 | 667 | 667 | DDR3L | HPS | H | R | D | up to 72 bits | any | With ECC | P | any | Applies to V, and X power option devices.
10S_SX | 0.9 | I | 3 | 667 | 667 | DDR3L | HPS | H | R | D | up to 72 bits | any | With ECC | P | any | Applies to V, and X power option devices.
10S_SX | 0.9 | E | 1 | 1067 | 1067 | DDR3 | HPS | H | S | S | up to 72 bits | any | With ECC | P | any
10S_SX | 0.9 | I | 1 | 1067 | 1067 | DDR3 | HPS | H | S | S | up to 72 bits | any | With ECC | P | any
10S_SX | 0.9 | E | 2 | 933 | 933 | DDR3 | HPS | H | S | S | up to 72 bits | any | With ECC | P | any | Applies to V, and L power option devices.
10S_SX | 0.9 | I | 2 | 933 | 933 | DDR3 | HPS | H | S | S | up to 72 bits | any | With ECC | P | any | Applies to V, and L power option devices.
10S_SX | 0.9 | E | 3 | 800 | 800 | DDR3 | HPS | H | S | S | up to 72 bits | any | With ECC | P | any | Applies to V, and X power option devices.
10S_SX | 0.9 | I | 3 | 800 | 800 | DDR3 | HPS | H | S | S | up to 72 bits | any | With ECC | P | any | Applies to V, and X power option devices.
10S_SX | 0.9 | E | 1 | 933 | 933 | DDR3 | HPS | H | S | D | up to 72 bits | any | With ECC | P | any
10S_SX | 0.9 | I | 1 | 933 | 933 | DDR3 | HPS | H | S | D | up to 72 bits | any | With ECC | P | any
10S_SX | 0.9 | E | 2 | 800 | 800 | DDR3 | HPS | H | S | D | up to 72 bits | any | With ECC | P | any | Applies to V, and L power option devices.
10S_SX | 0.9 | I | 2 | 800 | 800 | DDR3 | HPS | H | S | D | up to 72 bits | any | With ECC | P | any | Applies to V, and L power option devices.
10S_SX | 0.9 | E | 3 | 667 | 667 | DDR3 | HPS | H | S | D | up to 72 bits | any | With ECC | P | any | Applies to V, and X power option devices.
10S_SX | 0.9 | I | 3 | 667 | 667 | DDR3 | HPS | H | S | D | up to 72 bits | any | With ECC | P | any | Applies to V, and X power option devices.
10S_SX | 0.9 | E | 1 | 1067 | 1067 | DDR3L | HPS | H | S | S | up to 72 bits | any | With ECC | P | any
10S_SX | 0.9 | I | 1 | 1067 | 1067 | DDR3L | HPS | H | S | S | up to 72 bits | any | With ECC | P | any
10S_SX | 0.9 | E | 2 | 933 | 933 | DDR3L | HPS | H | S | S | up to 72 bits | any | With ECC | P | any | Applies to V, and L power option devices.
10S_SX | 0.9 | I | 2 | 933 | 933 | DDR3L | HPS | H | S | S | up to 72 bits | any | With ECC | P | any | Applies to V, and L power option devices.
10S_SX | 0.9 | E | 3 | 800 | 800 | DDR3L | HPS | H | S | S | up to 72 bits | any | With ECC | P | any | Applies to V, and X power option devices.
10S_SX | 0.9 | I | 3 | 800 | 800 | DDR3L | HPS | H | S | S | up to 72 bits | any | With ECC | P | any | Applies to V, and X power option devices.
10S_SX | 0.9 | E | 1 | 933 | 933 | DDR3L | HPS | H | S | D | up to 72 bits | any | With ECC | P | any
10S_SX | 0.9 | I | 1 | 933 | 933 | DDR3L | HPS | H | S | D | up to 72 bits | any | With ECC | P | any
10S_SX | 0.9 | E | 2 | 800 | 800 | DDR3L | HPS | H | S | D | up to 72 bits | any | With ECC | P | any | Applies to V, and L power option devices.
10S_SX | 0.9 | I | 2 | 800 | 800 | DDR3L | HPS | H | S | D | up to 72 bits | any | With ECC | P | any | Applies to V, and L power option devices.
10S_SX | 0.9 | E | 3 | 667 | 667 | DDR3L | HPS | H | S | D | up to 72 bits | any | With ECC | P | any | Applies to V, and X power option devices.
10S_SX | 0.9 | I | 3 | 667 | 667 | DDR3L | HPS | H | S | D | up to 72 bits | any | With ECC | P | any | Applies to V, and X power option devices.
AG | 0.8 | E | 4 | 1067 | 1067 | DDR4 | H | Q | C | 1 | up to 72 bits | any | With ECC | P | any | Applies to clamshell. Applies to F, and X power option devices.
AG | 0.8 | I | 4 | 1067 | 1067 | DDR4 | H | Q | C | 1 | up to 72 bits | any | With ECC | P | any | Applies to clamshell. Applies to F, and X power option devices.
AG_SX | 0.8 | E | 4 | 1067 | 1067 | DDR4 | H | Q | C | 1 | up to 72 bits | any | With ECC | P | any | Applies to clamshell. Applies to F, and X power option devices.
AG_SX | 0.8 | I | 4 | 1067 | 1067 | DDR4 | H | Q | C | 1 | up to 72 bits | any | With ECC | P | any | Applies to clamshell. Applies to F, and X power option devices.
AG | 0.8 | E | 4 | 933 | 933 | DDR4 | H | Q | C | 2 | up to 72 bits | any | With ECC | P | any | Applies to clamshell. Applies to F, and X power option devices.
AG | 0.8 | I | 4 | 933 | 933 | DDR4 | H | Q | C | 2 | up to 72 bits | any | With ECC | P | any | Applies to clamshell. Applies to F, and X power option devices.
AG_SX | 0.8 | E | 4 | 933 | 933 | DDR4 | H | Q | C | 2 | up to 72 bits | any | With ECC | P | any | Applies to clamshell. Applies to F, and X power option devices.
AG_SX | 0.8 | I | 4 | 933 | 933 | DDR4 | H | Q | C | 2 | up to 72 bits | any | With ECC | P | any | Applies to clamshell. Applies to F, and X power option devices.
AG_SX | 0.8 | E | 3 | 1200 | 1200 | DDR4 | H | Q | U | S | up to 72 bits | any | With ECC | P | any | Applies to V, and E power option devices.
AG_SX | 0.8 | I | 3 | 1200 | 1200 | DDR4 | H | Q | U | S | up to 72 bits | any | With ECC | P | any | Applies to V, and E power option devices.
AG_SX | 0.8 | E | 4 | 1067 | 1067 | DDR4 | H | Q | U | S | up to 72 bits | any | With ECC | P | any | Applies to F, and X power option devices.
AG_SX | 0.8 | I | 4 | 1067 | 1067 | DDR4 | H | Q | U | S | up to 72 bits | any | With ECC | P | any | Applies to F, and X power option devices.
AG_SX | 0.8 | E | 3 | 1067 | 1067 | DDR4 | H | Q | U | D | up to 72 bits | any | With ECC | P | any | Applies to V, and E power option devices.
AG_SX | 0.8 | I | 3 | 1067 | 1067 | DDR4 | H | Q | U | D | up to 72 bits | any | With ECC | P | any | Applies to V, and E power option devices.
AG_SX | 0.8 | E | 4 | 933 | 933 | DDR4 | H | Q | U | D | up to 72 bits | any | With ECC | P | any | Applies to F, and X power option devices.
AG_SX | 0.8 | I | 4 | 933 | 933 | DDR4 | H | Q | U | D | up to 72 bits | any | With ECC | P | any | Applies to F, and X power option devices.
AG_SX | 0.8 | E | 3 | 1067 | 1067 | DDR4 | H | Q | U | 2 (2-DIMM) | up to 72 bits | any | With ECC | P | any | Applies to V, and E power option devices.
AG_SX | 0.8 | I | 3 | 1067 | 1067 | DDR4 | H | Q | U | 2 (2-DIMM) | up to 72 bits | any | With ECC | P | any | Applies to V, and E power option devices.
AG_SX | 0.8 | E | 4 | 933 | 933 | DDR4 | H | Q | U | 2 (2-DIMM) | up to 72 bits | any | With ECC | P | any | Applies to F, and X power option devices.
AG_SX | 0.8 | I | 4 | 933 | 933 | DDR4 | H | Q | U | 2 (2-DIMM) | up to 72 bits | any | With ECC | P | any | Applies to F, and X power option devices.
AG_SX | 0.8 | E | 3 | 1200 | 1200 | DDR4 | H | Q | R | S | up to 72 bits | any | With ECC | P | any | Applies to V, and E power option devices.
AG_SX | 0.8 | I | 3 | 1200 | 1200 | DDR4 | H | Q | R | S | up to 72 bits | any | With ECC | P | any | Applies to V, and E power option devices.
AG_SX | 0.8 | E | 4 | 1067 | 1067 | DDR4 | H | Q | R | S | up to 72 bits | any | With ECC | P | any | Applies to F, and X power option devices.
AG_SX | 0.8 | I | 4 | 1067 | 1067 | DDR4 | H | Q | R | S | up to 72 bits | any | With ECC | P | any | Applies to F, and X power option devices.
AG | 0.8 | E | 4 | 933 | 933 | DDR4 | H | Q | R | D | up to 72 bits | any | With ECC | P | any | Applies to 3DS parts. Applies to F, and X power option devices.
AG | 0.8 | I | 4 | 933 | 933 | DDR4 | H | Q | R | D | up to 72 bits | any | With ECC | P | any | Applies to 3DS parts. Applies to F, and X power option devices.
AG_SX | 0.8 | E | 4 | 933 | 933 | DDR4 | H | Q | R | D | up to 72 bits | any | With ECC | P | any | Applies to 3DS parts. Applies to F, and X power option devices.
AG_SX | 0.8 | I | 4 | 933 | 933 | DDR4 | H | Q | R | D | up to 72 bits | any | With ECC | P | any | Applies to 3DS parts. Applies to F, and X power option devices.
AG_SX | 0.8 | E | 3 | 1067 | 1067 | DDR4 | H | Q | R | 2 (2-DIMM) | up to 72 bits | any | With ECC | P | any | Applies to V, and E power option devices.
AG_SX | 0.8 | I | 3 | 1067 | 1067 | DDR4 | H | Q | R | 2 (2-DIMM) | up to 72 bits | any | With ECC | P | any | Applies to V, and E power option devices.
AG_SX | 0.8 | E | 4 | 933 | 933 | DDR4 | H | Q | R | 2 (2-DIMM) | up to 72 bits | any | With ECC | P | any | Applies to F, and X power option devices.
AG_SX | 0.8 | I | 4 | 933 | 933 | DDR4 | H | Q | R | 2 (2-DIMM) | up to 72 bits | any | With ECC | P | any | Applies to F, and X power option devices.
AG_SX | 0.8 | E | 3 | 1200 | 1200 | DDR4 | H | Q | L | D | up to 72 bits | any | With ECC | P | any | Applies to 3DS parts. Applies to V, and E power option devices.
AG_SX | 0.8 | I | 3 | 1200 | 1200 | DDR4 | H | Q | L | D | up to 72 bits | any | With ECC | P | any | Applies to 3DS parts. Applies to V, and E power option devices.
AG_SX | 0.8 | E | 4 | 1067 | 1067 | DDR4 | H | Q | L | D | up to 72 bits | any | With ECC | P | any | Applies to 3DS parts. Applies to F, and X power option devices.
AG_SX | 0.8 | I | 4 | 1067 | 1067 | DDR4 | H | Q | L | D | up to 72 bits | any | With ECC | P | any | Applies to 3DS parts. Applies to F, and X power option devices.
AG_SX | 0.8 | E | 3 | 1067 | 1067 | DDR4 | H | Q | L | Q | Up to 72-bits | any | With ECC | P | any | Applies to 3DS parts. Applies to V, and E power option devices.
AG_SX | 0.8 | I | 3 | 1067 | 1067 | DDR4 | H | Q | L | Q | Up to 72-bits | any | With ECC | P | any | Applies to 3DS parts. Applies to V, and E power option devices.
AG_SX | 0.8 | E | 4 | 933 | 933 | DDR4 | H | Q | L | Q | Up to 72-bits | any | With ECC | P | any | Applies to 3DS parts. Applies to F, and X power option devices.
AG_SX | 0.8 | I | 4 | 933 | 933 | DDR4 | H | Q | L | Q | Up to 72-bits | any | With ECC | P | any | Applies to 3DS parts. Applies to F, and X power option devices.
AG_SX | 0.8 | E | 3 | 1200 | 1200 | DDR4 | H | Q | L | 4 (1-DIMM) | up to 72 bits | any | With ECC | P | any | Applies to V, and E power option devices.
AG_SX | 0.8 | I | 3 | 1200 | 1200 | DDR4 | H | Q | L | 4 (1-DIMM) | up to 72 bits | any | With ECC | P | any | Applies to V, and E power option devices.
AG_SX | 0.8 | E | 4 | 1067 | 1067 | DDR4 | H | Q | L | 4 (1-DIMM) | up to 72 bits | any | With ECC | P | any | Applies to F, and X power option devices.
AG_SX | 0.8 | I | 4 | 1067 | 1067 | DDR4 | H | Q | L | 4 (1-DIMM) | up to 72 bits | any | With ECC | P | any | Applies to F, and X power option devices.
AG_SX | 0.8 | E | 3 | 1200 | 1200 | DDR4 | H | Q | S | S | up to 72 bits | any | With ECC | P | any | Applies to V, and E power option devices.
AG_SX | 0.8 | I | 3 | 1200 | 1200 | DDR4 | H | Q | S | S | up to 72 bits | any | With ECC | P | any | Applies to V, and E power option devices.
AG_SX | 0.8 | E | 4 | 1067 | 1067 | DDR4 | H | Q | S | S | up to 72 bits | any | With ECC | P | any | Applies to F, and X power option devices.
AG_SX | 0.8 | I | 4 | 1067 | 1067 | DDR4 | H | Q | S | S | up to 72 bits | any | With ECC | P | any | Applies to F, and X power option devices.
AG | 0.8 | E | 4 | 933 | 933 | DDR4 | H | Q | S | D | up to 72 bits | any | With ECC | P | any | Applies to F, and X power option devices.
AG | 0.8 | I | 4 | 933 | 933 | DDR4 | H | Q | S | D | up to 72 bits | any | With ECC | P | any | Applies to F, and X power option devices.
AG_SX | 0.8 | E | 4 | 933 | 933 | DDR4 | H | Q | S | D | up to 72 bits | any | With ECC | P | any | Applies to F, and X power option devices.
AG_SX | 0.8 | I | 4 | 933 | 933 | DDR4 | H | Q | S | D | up to 72 bits | any | With ECC | P | any | Applies to F, and X power option devices.
AG_SX | 0.8 | E | 3 | 1067 | 1067 | DDR4 | H | Q | S | 2 (2-DIMM) | up to 72 bits | any | With ECC | P | any | Applies to V, and E power option devices.
AG_SX | 0.8 | I | 3 | 1067 | 1067 | DDR4 | H | Q | S | 2 (2-DIMM) | up to 72 bits | any | With ECC | P | any | Applies to V, and E power option devices.
AG_SX | 0.8 | E | 4 | 933 | 933 | DDR4 | H | Q | S | 2 (2-DIMM) | up to 72 bits | any | With ECC | P | any | Applies to F, and X power option devices.
AG_SX | 0.8 | I | 4 | 933 | 933 | DDR4 | H | Q | S | 2 (2-DIMM) | up to 72 bits | any | With ECC | P | any | Applies to F, and X power option devices.
AG | 0.8 | E | 4 | 800 | compatible with minimum frequency part | QDRIV | S | Q | C | 1 | up to 36 bits | any | Without ECC | P | any | Applies to F, and X power option devices.
AG | 0.8 | I | 4 | 800 | compatible with minimum frequency part | QDRIV | S | Q | C | 1 | up to 36 bits | any | Without ECC | P | any | Applies to F, and X power option devices.
AG_SX | 0.8 | E | 4 | 800 | compatible with minimum frequency part | QDRIV | S | Q | C | 1 | up to 36 bits | any | Without ECC | P | any | Applies to F, and X power option devices.
AG_SX | 0.8 | I | 4 | 800 | compatible with minimum frequency part | QDRIV | S | Q | C | 1 | up to 36 bits | any | Without ECC | P | any | Applies to F, and X power option devices.
AG_SX | 0.8 | E | 4 | 1067 | 1067 | DDR4 | HPS | Q | C | 1 | up to 72 bits | any | With ECC | P | any | Maximum memory interface clock frequency is capped at 933 MHz when the interface is using twin-die. Applies to F, and X power option devices.
AG_SX | 0.8 | I | 4 | 1067 | 1067 | DDR4 | HPS | Q | C | 1 | up to 72 bits | any | With ECC | P | any | Maximum memory interface clock frequency is capped at 933 MHz when the interface is using twin-die. Applies to F, and X power option devices.
AG_SX | 0.8 | E | 4 | 1067 | 1067 | DDR4 | HPS | Q | U | S | up to 72 bits | any | With ECC | P | any | Applies to F, and X power option devices.
AG_SX | 0.8 | I | 4 | 1067 | 1067 | DDR4 | HPS | Q | U | S | up to 72 bits | any | With ECC | P | any | Applies to F, and X power option devices.
AG_SX | 0.8 | E | 4 | 1067 | 1067 | DDR4 | HPS | Q | R | S | up to 72 bits | any | With ECC | P | any | Applies to F, and X power option devices.
AG_SX | 0.8 | I | 4 | 1067 | 1067 | DDR4 | HPS | Q | R | S | up to 72 bits | any | With ECC | P | any | Applies to F, and X power option devices.
AG_SX | 0.8 | E | 4 | 1067 | 1067 | DDR4 | HPS | Q | S | S | up to 72 bits | any | With ECC | P | any | Applies to F, and X power option devices.
AG_SX | 0.8 | I | 4 | 1067 | 1067 | DDR4 | HPS | Q | S | S | up to 72 bits | any | With ECC | P | any | Applies to F, and X power option devices.
AG_SX | 0.8 | E | 4 | 1067 | 1067 | DDR4 | HPS | H | C | 1 | up to 72 bits | any | With ECC | P | any | Applies to F, and X power option devices.
AG_SX | 0.8 | I | 4 | 1067 | 1067 | DDR4 | HPS | H | C | 1 | up to 72 bits | any | With ECC | P | any | Applies to F, and X power option devices.
AG_SX | 0.8 | E | 4 | 1067 | 1067 | DDR4 | HPS | H | C | 2 | up to 72 bits | any | With ECC | P | any | Applies to F, and X power option devices.
AG_SX | 0.8 | I | 4 | 1067 | 1067 | DDR4 | HPS | H | C | 2 | up to 72 bits | any | With ECC | P | any | Applies to F, and X power option devices.
AG_SX | 0.8 | E | 4 | 1067 | 1067 | DDR4 | HPS | H | U | S | up to 72 bits | any | With ECC | P | any | Applies to F, and X power option devices.
AG_SX | 0.8 | I | 4 | 1067 | 1067 | DDR4 | HPS | H | U | S | up to 72 bits | any | With ECC | P | any | Applies to F, and X power option devices.
AG_SX | 0.8 | E | 4 | 1067 | 1067 | DDR4 | HPS | H | U | D | up to 72 bits | any | With ECC | P | any | Applies to F, and X power option devices.
AG_SX | 0.8 | I | 4 | 1067 | 1067 | DDR4 | HPS | H | U | D | up to 72 bits | any | With ECC | P | any | Applies to F, and X power option devices.
AG_SX | 0.8 | E | 4 | 1067 | 1067 | DDR4 | HPS | H | U | 2 (2-DIMM) | up to 72 bits | any | With ECC | P | any | Applies to F, and X power option devices.
AG_SX | 0.8 | I | 4 | 1067 | 1067 | DDR4 | HPS | H | U | 2 (2-DIMM) | up to 72 bits | any | With ECC | P | any | Applies to F, and X power option devices.
AG_SX | 0.8 | E | 4 | 1067 | 1067 | DDR4 | HPS | H | R | S | up to 72 bits | any | With ECC | P | any | Applies to F, and X power option devices.
AG_SX | 0.8 | I | 4 | 1067 | 1067 | DDR4 | HPS | H | R | S | up to 72 bits | any | With ECC | P | any | Applies to F, and X power option devices.
AG_SX | 0.8 | E | 4 | 1067 | 1067 | DDR4 | HPS | H | R | D | up to 72 bits | any | With ECC | P | any | Applies to F, and X power option devices.
AG_SX | 0.8 | I | 4 | 1067 | 1067 | DDR4 | HPS | H | R | D | up to 72 bits | any | With ECC | P | any | Applies to F, and X power option devices.
AG_SX | 0.8 | E | 4 | 1067 | 1067 | DDR4 | HPS | H | R | 2 (2-DIMM) | up to 72 bits | any | With ECC | P | any | Applies to F, and X power option devices.
AG_SX | 0.8 | I | 4 | 1067 | 1067 | DDR4 | HPS | H | R | 2 (2-DIMM) | up to 72 bits | any | With ECC | P | any | Applies to F, and X power option devices.
AG_SX | 0.8 | E | 4 | 1067 | 1067 | DDR4 | HPS | H | S | S | up to 72 bits | any | With ECC | P | any | Applies to F, and X power option devices.
AG_SX | 0.8 | I | 4 | 1067 | 1067 | DDR4 | HPS | H | S | S | up to 72 bits | any | With ECC | P | any | Applies to F, and X power option devices.
AG_SX | 0.8 | E | 4 | 1067 | 1067 | DDR4 | HPS | H | S | D | up to 72 bits | any | With ECC | P | any | Applies to F, and X power option devices.
AG_SX | 0.8 | I | 4 | 1067 | 1067 | DDR4 | HPS | H | S | D | up to 72 bits | any | With ECC | P | any | Applies to F, and X power option devices.
AG_SX | 0.8 | E | 4 | 1067 | 1067 | DDR4 | HPS | H | S | 2 (2-DIMM) | up to 72 bits | any | With ECC | P | any | Applies to F, and X power option devices.
AG_SX | 0.8 | I | 4 | 1067 | 1067 | DDR4 | HPS | H | S | 2 (2-DIMM) | up to 72 bits | any | With ECC | P | any | Applies to F, and X power option devices.
AG | 0.8 | E | 1 | 1600 | 1600 | DDR4 | PHY | Q | C | 1 | up to 72 bits | any | Without ECC | P | any | Maximum memory interface clock frequency is capped at 1333 MHz when the interface is using twin-die
AG | 0.8 | E | 1 | 1333 | 1333 | DDR4 | PHY | Q | C | 2 | up to 72 bits | any | Without ECC | P | any
AG | 0.8 | I | 1 | 1600 | 1600 | DDR4 | PHY | Q | C | 1 | up to 72 bits | any | Without ECC | P | any | Maximum memory interface clock frequency is capped at 1333 MHz when the interface is using twin-die
AG | 0.8 | I | 1 | 1333 | 1333 | DDR4 | PHY | Q | C | 2 | up to 72 bits | any | Without ECC | P | any
AG | 0.8 | E | 2 | 1333 | 1333 | DDR4 | PHY | Q | C | 1 | up to 72 bits | any | Without ECC | P | any | Maximum memory interface clock frequency is capped at 1200 MHz when the interface is using twin-die
AG | 0.8 | E | 2 | 1200 | 1200 | DDR4 | PHY | Q | C | 2 | up to 72 bits | any | Without ECC | P | any
AG | 0.8 | I | 2 | 1333 | 1333 | DDR4 | PHY | Q | C | 1 | up to 72 bits | any | Without ECC | P | any | Maximum memory interface clock frequency is capped at 1200 MHz when the interface is using twin-die
AG | 0.8 | I | 2 | 1200 | 1200 | DDR4 | PHY | Q | C | 2 | up to 72 bits | any | Without ECC | P | any
AG | 0.8 | E | 3 | 1200 | 1200 | DDR4 | PHY | Q | C | 1 | up to 72 bits | any | Without ECC | P | any | Maximum memory interface clock frequency is capped at 1067 MHz when the interface is using twin-die. Applies to V, and E power option devices.
AG | 0.8 | E | 3 | 1067 | 1067 | DDR4 | PHY | Q | C | 2 | up to 72 bits | any | Without ECC | P | any | Applies to V, and E power option devices.
AG | 0.8 | I | 3 | 1200 | 1200 | DDR4 | PHY | Q | C | 1 | up to 72 bits | any | Without ECC | P | any | Maximum memory interface clock frequency is capped at 1067 MHz when the interface is using twin-die. Applies to V, and E power option devices.
AG | 0.8 | I | 3 | 1067 | 1067 | DDR4 | PHY | Q | C | 2 | up to 72 bits | any | Without ECC | P | any | Applies to V, and E power option devices.
AG | 0.8 | E | 4 | 1067 | 1067 | DDR4 | PHY | Q | C | 1 | up to 72 bits | any | Without ECC | P | any | Applies to F, and X power option devices.
AG | 0.8 | I | 4 | 1067 | 1067 | DDR4 | PHY | Q | C | 1 | up to 72 bits | any | Without ECC | P | any | Applies to F, and X power option devices.
AG | 0.8 | E | 4 | 933 | 933 | DDR4 | PHY | Q | C | 2 | up to 72 bits | any | Without ECC | P | any | Applies to F, and X power option devices.
AG | 0.8 | I | 4 | 933 | 933 | DDR4 | PHY | Q | C | 2 | up to 72 bits | any | Without ECC | P | any | Applies to F, and X power option devices.
AG_SX | 0.8 | E | 1 | 1600 | 1600 | DDR4 | PHY | Q | C | 1 | up to 72 bits | any | Without ECC | P | any | Maximum memory interface clock frequency is capped at 1333 MHz when the interface is using twin-die
AG_SX | 0.8 | E | 1 | 1333 | 1333 | DDR4 | PHY | Q | C | 2 | up to 72 bits | any | Without ECC | P | any
AG_SX | 0.8 | I | 1 | 1600 | 1600 | DDR4 | PHY | Q | C | 1 | up to 72 bits | any | Without ECC | P | any | Maximum memory interface clock frequency is capped at 1333 MHz when the interface is using twin-die
AG_SX | 0.8 | I | 1 | 1333 | 1333 | DDR4 | PHY | Q | C | 2 | up to 72 bits | any | Without ECC | P | any
AG_SX | 0.8 | E | 2 | 1333 | 1333 | DDR4 | PHY | Q | C | 1 | up to 72 bits | any | Without ECC | P | any | Maximum memory interface clock frequency is capped at 1200 MHz when the interface is using twin-die
AG_SX | 0.8 | E | 2 | 1200 | 1200 | DDR4 | PHY | Q | C | 2 | up to 72 bits | any | Without ECC | P | any
AG_SX | 0.8 | I | 2 | 1333 | 1333 | DDR4 | PHY | Q | C | 1 | up to 72 bits | any | Without ECC | P | any | Maximum memory interface clock frequency is capped at 1200 MHz when the interface is using twin-die
AG_SX | 0.8 | I | 2 | 1200 | 1200 | DDR4 | PHY | Q | C | 2 | up to 72 bits | any | Without ECC | P | any
AG_SX | 0.8 | E | 3 | 1200 | 1200 | DDR4 | PHY | Q | C | 1 | up to 72 bits | any | Without ECC | P | any | Maximum memory interface clock frequency is capped at 1067 MHz when the interface is using twin-die. Applies to V, and E power option devices.
AG_SX | 0.8 | E | 3 | 1067 | 1067 | DDR4 | PHY | Q | C | 2 | up to 72 bits | any | Without ECC | P | any | Applies to V, and E power option devices.
AG_SX | 0.8 | I | 3 | 1200 | 1200 | DDR4 | PHY | Q | C | 1 | up to 72 bits | any | Without ECC | P | any | Maximum memory interface clock frequency is capped at 1067 MHz when the interface is using twin-die. Applies to V, and E power option devices.
AG_SX | 0.8 | I | 3 | 1067 | 1067 | DDR4 | PHY | Q | C | 2 | up to 72 bits | any | Without ECC | P | any | Applies to V, and E power option devices.
AG_SX | 0.8 | E | 4 | 1067 | 1067 | DDR4 | PHY | Q | C | 1 | up to 72 bits | any | Without ECC | P | any | Applies to F, and X power option devices.
AG_SX | 0.8 | I | 4 | 1067 | 1067 | DDR4 | PHY | Q | C | 1 | up to 72 bits | any | Without ECC | P | any | Applies to F, and X power option devices.
AG_SX | 0.8 | E | 4 | 933 | 933 | DDR4 | PHY | Q | C | 2 | up to 72 bits | any | Without ECC | P | any | Applies to F, and X power option devices.
AG_SX | 0.8 | I | 4 | 933 | 933 | DDR4 | PHY | Q | C | 2 | up to 72 bits | any | Without ECC | P | any | Applies to F, and X power option devices.
AG | 0.8 | E | 1 | 1600 | 1600 | DDR4 | PHY | Q | U | S | up to 72 bits | any | Without ECC | P | any
AG | 0.8 | I | 1 | 1600 | 1600 | DDR4 | PHY | Q | U | S | up to 72 bits | any | Without ECC | P | any
AG | 0.8 | E | 2 | 1333 | 1333 | DDR4 | PHY | Q | U | S | up to 72 bits | any | Without ECC | P | any
AG | 0.8 | I | 2 | 1333 | 1333 | DDR4 | PHY | Q | U | S | up to 72 bits | any | Without ECC | P | any
AG | 0.8 | E | 3 | 1200 | 1200 | DDR4 | PHY | Q | U | S | up to 72 bits | any | Without ECC | P | any | Applies to V, and E power option devices.
AG | 0.8 | I | 3 | 1200 | 1200 | DDR4 | PHY | Q | U | S | up to 72 bits | any | Without ECC | P | any | Applies to V, and E power option devices.
AG | 0.8 | E | 4 | 1067 | 1067 | DDR4 | PHY | Q | U | S | up to 72 bits | any | Without ECC | P | any | Applies to F, and X power option devices.
AG | 0.8 | I | 4 | 1067 | 1067 | DDR4 | PHY | Q | U | S | up to 72 bits | any | Without ECC | P | any | Applies to F, and X power option devices.
AG_SX | 0.8 | E | 1 | 1600 | 1600 | DDR4 | PHY | Q | U | S | up to 72 bits | any | Without ECC | P | any
AG_SX | 0.8 | I | 1 | 1600 | 1600 | DDR4 | PHY | Q | U | S | up to 72 bits | any | Without ECC | P | any
AG_SX | 0.8 | E | 2 | 1333 | 1333 | DDR4 | PHY | Q | U | S | up to 72 bits | any | Without ECC | P | any
AG_SX | 0.8 | I | 2 | 1333 | 1333 | DDR4 | PHY | Q | U | S | up to 72 bits | any | Without ECC | P | any
AG_SX | 0.8 | E | 3 | 1200 | 1200 | DDR4 | PHY | Q | U | S | up to 72 bits | any | Without ECC | P | any | Applies to V, and E power option devices.
AG_SX | 0.8 | I | 3 | 1200 | 1200 | DDR4 | PHY | Q | U | S | up to 72 bits | any | Without ECC | P | any | Applies to V, and E power option devices.
AG_SX | 0.8 | E | 4 | 1067 | 1067 | DDR4 | PHY | Q | U | S | up to 72 bits | any | Without ECC | P | any | Applies to F, and X power option devices.
AG_SX | 0.8 | I | 4 | 1067 | 1067 | DDR4 | PHY | Q | U | S | up to 72 bits | any | Without ECC | P | any | Applies to F, and X power option devices.
AG | 0.8 | E | 1 | 1333 | 1333 | DDR4 | PHY | Q | U | D | up to 72 bits | any | Without ECC | P | any
AG | 0.8 | I | 1 | 1333 | 1333 | DDR4 | PHY | Q | U | D | up to 72 bits | any | Without ECC | P | any
AG | 0.8 | E | 2 | 1200 | 1200 | DDR4 | PHY | Q | U | D | up to 72 bits | any | Without ECC | P | any
AG | 0.8 | I | 2 | 1200 | 1200 | DDR4 | PHY | Q | U | D | up to 72 bits | any | Without ECC | P | any
AG | 0.8 | E | 3 | 1067 | 1067 | DDR4 | PHY | Q | U | D | up to 72 bits | any | Without ECC | P | any | Applies to V, and E power option devices.
AG | 0.8 | I | 3 | 1067 | 1067 | DDR4 | PHY | Q | U | D | up to 72 bits | any | Without ECC | P | any | Applies to V, and E power option devices.
AG | 0.8 | E | 4 | 933 | 933 | DDR4 | PHY | Q | U | D | up to 72 bits | any | Without ECC | P | any | Applies to F, and X power option devices.
AG | 0.8 | I | 4 | 933 | 933 | DDR4 | PHY | Q | U | D | up to 72 bits | any | Without ECC | P | any | Applies to F, and X power option devices.
AG_SX | 0.8 | E | 1 | 1333 | 1333 | DDR4 | PHY | Q | U | D | up to 72 bits | any | Without ECC | P | any
AG_SX | 0.8 | I | 1 | 1333 | 1333 | DDR4 | PHY | Q | U | D | up to 72 bits | any | Without ECC | P | any
AG_SX | 0.8 | E | 2 | 1200 | 1200 | DDR4 | PHY | Q | U | D | up to 72 bits | any | Without ECC | P | any
AG_SX | 0.8 | I | 2 | 1200 | 1200 | DDR4 | PHY | Q | U | D | up to 72 bits | any | Without ECC | P | any
AG_SX | 0.8 | E | 3 | 1067 | 1067 | DDR4 | PHY | Q | U | D | up to 72 bits | any | Without ECC | P | any | Applies to V, and E power option devices.
AG_SX | 0.8 | I | 3 | 1067 | 1067 | DDR4 | PHY | Q | U | D | up to 72 bits | any | Without ECC | P | any | Applies to V, and E power option devices.
AG_SX | 0.8 | E | 4 | 933 | 933 | DDR4 | PHY | Q | U | D | up to 72 bits | any | Without ECC | P | any | Applies to F, and X power option devices.
AG_SX | 0.8 | I | 4 | 933 | 933 | DDR4 | PHY | Q | U | D | up to 72 bits | any | Without ECC | P | any | Applies to F, and X power option devices.
AG | 0.8 | E | 1 | 1333 | 1333 | DDR4 | PHY | Q | U | 2 (2-DIMM) | up to 72 bits | any | Without ECC | P | any
AG | 0.8 | I | 1 | 1333 | 1333 | DDR4 | PHY | Q | U | 2 (2-DIMM) | up to 72 bits | any | Without ECC | P | any
AG | 0.8 | E | 2 | 1200 | 1200 | DDR4 | PHY | Q | U | 2 (2-DIMM) | up to 72 bits | any | Without ECC | P | any
AG | 0.8 | I | 2 | 1200 | 1200 | DDR4 | PHY | Q | U | 2 (2-DIMM) | up to 72 bits | any | Without ECC | P | any
AG | 0.8 | E | 3 | 1067 | 1067 | DDR4 | PHY | Q | U | 2 (2-DIMM) | up to 72 bits | any | Without ECC | P | any | Applies to V, and E power option devices.
AG | 0.8 | I | 3 | 1067 | 1067 | DDR4 | PHY | Q | U | 2 (2-DIMM) | up to 72 bits | any | Without ECC | P | any | Applies to V, and E power option devices.
AG | 0.8 | E | 4 | 933 | 933 | DDR4 | PHY | Q | U | 2 (2-DIMM) | up to 72 bits | any | Without ECC | P | any | Applies to F, and X power option devices.
AG | 0.8 | I | 4 | 933 | 933 | DDR4 | PHY | Q | U | 2 (2-DIMM) | up to 72 bits | any | Without ECC | P | any | Applies to F, and X power option devices.
AG_SX | 0.8 | E | 1 | 1333 | 1333 | DDR4 | PHY | Q | U | 2 (2-DIMM) | up to 72 bits | any | Without ECC | P | any
AG_SX | 0.8 | I | 1 | 1333 | 1333 | DDR4 | PHY | Q | U | 2 (2-DIMM) | up to 72 bits | any | Without ECC | P | any
AG_SX | 0.8 | E | 2 | 1200 | 1200 | DDR4 | PHY | Q | U | 2 (2-DIMM) | up to 72 bits | any | Without ECC | P | any
AG_SX | 0.8 | I | 2 | 1200 | 1200 | DDR4 | PHY | Q | U | 2 (2-DIMM) | up to 72 bits | any | Without ECC | P | any
AG_SX | 0.8 | E | 3 | 1067 | 1067 | DDR4 | PHY | Q | U | 2 (2-DIMM) | up to 72 bits | any | Without ECC | P | any | Applies to V, and E power option devices.
AG_SX | 0.8 | I | 3 | 1067 | 1067 | DDR4 | PHY | Q | U | 2 (2-DIMM) | up to 72 bits | any | Without ECC | P | any | Applies to V, and E power option devices.
AG_SX | 0.8 | E | 4 | 933 | 933 | DDR4 | PHY | Q | U | 2 (2-DIMM) | up to 72 bits | any | Without ECC | P | any | Applies to F, and X power option devices.
AG_SX | 0.8 | I | 4 | 933 | 933 | DDR4 | PHY | Q | U | 2 (2-DIMM) | up to 72 bits | any | Without ECC | P | any | Applies to F, and X power option devices.
AG | 0.8 | E | 1 | 1067 | 1067 | DDR4 | PHY | Q | U | Q | up to 72 bits | any | Without ECC | P | any
AG | 0.8 | I | 1 | 1067 | 1067 | DDR4 | PHY | Q | U | Q | up to 72 bits | any | Without ECC | P | any
AG | 0.8 | E | 2 | 933 | 933 | DDR4 | PHY | Q | U | Q | up to 72 bits | any | Without ECC | P | any
AG | 0.8 | I | 2 | 933 | 933 | DDR4 | PHY | Q | U | Q | up to 72 bits | any | Without ECC | P | any
AG | 0.8 | E | 3 | 800 | 800 | DDR4 | PHY | Q | U | Q | up to 72 bits | any | Without ECC | P | any | Applies to V, and E power option devices.
AG | 0.8 | I | 3 | 800 | 800 | DDR4 | PHY | Q | U | Q | up to 72 bits | any | Without ECC | P | any | Applies to V, and E power option devices.
AG_SX | 0.8 | E | 1 | 1067 | 1067 | DDR4 | PHY | Q | U | Q | up to 72 bits | any | Without ECC | P | any
AG_SX | 0.8 | I | 1 | 1067 | 1067 | DDR4 | PHY | Q | U | Q | up to 72 bits | any | Without ECC | P | any
AG_SX | 0.8 | E | 2 | 933 | 933 | DDR4 | PHY | Q | U | Q | up to 72 bits | any | Without ECC | P | any
AG_SX | 0.8 | I | 2 | 933 | 933 | DDR4 | PHY | Q | U | Q | up to 72 bits | any | Without ECC | P | any
AG_SX | 0.8 | E | 3 | 800 | 800 | DDR4 | PHY | Q | U | Q | up to 72 bits | any | Without ECC | P | any | Applies to V, and E power option devices.
AG_SX | 0.8 | I | 3 | 800 | 800 | DDR4 | PHY | Q | U | Q | up to 72 bits | any | Without ECC | P | any | Applies to V, and E power option devices.
AG | 0.8 | E | 1 | 1600 | 1600 | DDR4 | PHY | Q | R | S | up to 72 bits | any | Without ECC | P | any
AG | 0.8 | I | 1 | 1600 | 1600 | DDR4 | PHY | Q | R | S | up to 72 bits | any | Without ECC | P | any
AG | 0.8 | E | 2 | 1333 | 1333 | DDR4 | PHY | Q | R | S | up to 72 bits | any | Without ECC | P | any
AG | 0.8 | I | 2 | 1333 | 1333 | DDR4 | PHY | Q | R | S | up to 72 bits | any | Without ECC | P | any
AG | 0.8 | E | 3 | 1200 | 1200 | DDR4 | PHY | Q | R | S | up to 72 bits | any | Without ECC | P | any | Applies to V, and E power option devices.
AG | 0.8 | I | 3 | 1200 | 1200 | DDR4 | PHY | Q | R | S | up to 72 bits | any | Without ECC | P | any | Applies to V, and E power option devices.
AG | 0.8 | E | 4 | 1067 | 1067 | DDR4 | PHY | Q | R | S | up to 72 bits | any | Without ECC | P | any | Applies to F, and X power option devices.
AG | 0.8 | I | 4 | 1067 | 1067 | DDR4 | PHY | Q | R | S | up to 72 bits | any | Without ECC | P | any | Applies to F, and X power option devices.
AG_SX | 0.8 | E | 1 | 1600 | 1600 | DDR4 | PHY | Q | R | S | up to 72 bits | any | Without ECC | P | any
AG_SX | 0.8 | I | 1 | 1600 | 1600 | DDR4 | PHY | Q | R | S | up to 72 bits | any | Without ECC | P | any
AG_SX | 0.8 | E | 2 | 1333 | 1333 | DDR4 | PHY | Q | R | S | up to 72 bits | any | Without ECC | P | any
AG_SX | 0.8 | I | 2 | 1333 | 1333 | DDR4 | PHY | Q | R | S | up to 72 bits | any | Without ECC | P | any
AG_SX | 0.8 | E | 3 | 1200 | 1200 | DDR4 | PHY | Q | R | S | up to 72 bits | any | Without ECC | P | any | Applies to V, and E power option devices.
AG_SX | 0.8 | I | 3 | 1200 | 1200 | DDR4 | PHY | Q | R | S | up to 72 bits | any | Without ECC | P | any | Applies to V, and E power option devices.
AG_SX | 0.8 | E | 4 | 1067 | 1067 | DDR4 | PHY | Q | R | S | up to 72 bits | any | Without ECC | P | any | Applies to F, and X power option devices.
AG_SX | 0.8 | I | 4 | 1067 | 1067 | DDR4 | PHY | Q | R | S | up to 72 bits | any | Without ECC | P | any | Applies to F, and X power option devices.
AG | 0.8 | E | 1 | 1333 | 1333 | DDR4 | PHY | Q | R | D | up to 72 bits | any | Without ECC | P | any | Applies to 3DS parts
AG | 0.8 | I | 1 | 1333 | 1333 | DDR4 | PHY | Q | R | D | up to 72 bits | any | Without ECC | P | any | Applies to 3DS parts
AG | 0.8 | E | 2 | 1200 | 1200 | DDR4 | PHY | Q | R | D | up to 72 bits | any | Without ECC | P | any | Applies to 3DS parts
AG | 0.8 | I | 2 | 1200 | 1200 | DDR4 | PHY | Q | R | D | up to 72 bits | any | Without ECC | P | any | Applies to 3DS parts
AG | 0.8 | E | 3 | 1067 | 1067 | DDR4 | PHY | Q | R | D | up to 72 bits | any | Without ECC | P | any | Applies to 3DS parts. Applies to V, and E power option devices.
AG | 0.8 | I | 3 | 1067 | 1067 | DDR4 | PHY | Q | R | D | up to 72 bits | any | Without ECC | P | any | Applies to 3DS parts. Applies to V, and E power option devices.
AG_SX | 0.8 | E | 1 | 1333 | 1333 | DDR4 | PHY | Q | R | D | up to 72 bits | any | Without ECC | P | any | Applies to 3DS parts
AG_SX | 0.8 | I | 1 | 1333 | 1333 | DDR4 | PHY | Q | R | D | up to 72 bits | any | Without ECC | P | any | Applies to 3DS parts
AG_SX | 0.8 | E | 2 | 1200 | 1200 | DDR4 | PHY | Q | R | D | up to 72 bits | any | Without ECC | P | any | Applies to 3DS parts
AG_SX | 0.8 | I | 2 | 1200 | 1200 | DDR4 | PHY | Q | R | D | up to 72 bits | any | Without ECC | P | any | Applies to 3DS parts
AG_SX | 0.8 | E | 3 | 1067 | 1067 | DDR4 | PHY | Q | R | D | up to 72 bits | any | Without ECC | P | any | Applies to 3DS parts. Applies to V, and E power option devices.
AG_SX | 0.8 | I | 3 | 1067 | 1067 | DDR4 | PHY | Q | R | D | up to 72 bits | any | Without ECC | P | any | Applies to 3DS parts. Applies to V, and E power option devices.
AG | 0.8 | E | 4 | 933 | 933 | DDR4 | PHY | Q | R | D | up to 72 bits | any | Without ECC | P | any | Applies to 3DS parts. Applies to F, and X power option devices.
AG | 0.8 | I | 4 | 933 | 933 | DDR4 | PHY | Q | R | D | up to 72 bits | any | Without ECC | P | any | Applies to 3DS parts. Applies to F, and X power option devices.
AG_SX | 0.8 | E | 4 | 933 | 933 | DDR4 | PHY | Q | R | D | up to 72 bits | any | Without ECC | P | any | Applies to 3DS parts. Applies to F, and X power option devices.
AG_SX | 0.8 | I | 4 | 933 | 933 | DDR4 | PHY | Q | R | D | up to 72 bits | any | Without ECC | P | any | Applies to 3DS parts. Applies to F, and X power option devices.
AG | 0.8 | E | 1 | 1333 | 1333 | DDR4 | PHY | Q | R | 2 (2-DIMM) | up to 72 bits | any | Without ECC | P | any
AG | 0.8 | I | 1 | 1333 | 1333 | DDR4 | PHY | Q | R | 2 (2-DIMM) | up to 72 bits | any | Without ECC | P | any
AG | 0.8 | E | 2 | 1200 | 1200 | DDR4 | PHY | Q | R | 2 (2-DIMM) | up to 72 bits | any | Without ECC | P | any
AG | 0.8 | I | 2 | 1200 | 1200 | DDR4 | PHY | Q | R | 2 (2-DIMM) | up to 72 bits | any | Without ECC | P | any
AG | 0.8 | E | 3 | 1067 | 1067 | DDR4 | PHY | Q | R | 2 (2-DIMM) | up to 72 bits | any | Without ECC | P | any | Applies to V, and E power option devices.
AG | 0.8 | I | 3 | 1067 | 1067 | DDR4 | PHY | Q | R | 2 (2-DIMM) | up to 72 bits | any | Without ECC | P | any | Applies to V, and E power option devices.
AG | 0.8 | E | 4 | 933 | 933 | DDR4 | PHY | Q | R | 2 (2-DIMM) | up to 72 bits | any | Without ECC | P | any | Applies to F, and X power option devices.
AG | 0.8 | I | 4 | 933 | 933 | DDR4 | PHY | Q | R | 2 (2-DIMM) | up to 72 bits | any | Without ECC | P | any | Applies to F, and X power option devices.
AG_SX | 0.8 | E | 1 | 1333 | 1333 | DDR4 | PHY | Q | R | 2 (2-DIMM) | up to 72 bits | any | Without ECC | P | any
AG_SX | 0.8 | I | 1 | 1333 | 1333 | DDR4 | PHY | Q | R | 2 (2-DIMM) | up to 72 bits | any | Without ECC | P | any
AG_SX | 0.8 | E | 2 | 1200 | 1200 | DDR4 | PHY | Q | R | 2 (2-DIMM) | up to 72 bits | any | Without ECC | P | any
AG_SX | 0.8 | I | 2 | 1200 | 1200 | DDR4 | PHY | Q | R | 2 (2-DIMM) | up to 72 bits | any | Without ECC | P | any
AG_SX | 0.8 | E | 3 | 1067 | 1067 | DDR4 | PHY | Q | R | 2 (2-DIMM) | up to 72 bits | any | Without ECC | P | any | Applies to V, and E power option devices.
AG_SX | 0.8 | I | 3 | 1067 | 1067 | DDR4 | PHY | Q | R | 2 (2-DIMM) | up to 72 bits | any | Without ECC | P | any | Applies to V, and E power option devices.
AG_SX | 0.8 | E | 4 | 933 | 933 | DDR4 | PHY | Q | R | 2 (2-DIMM) | up to 72 bits | any | Without ECC | P | any | Applies to F, and X power option devices.
AG_SX | 0.8 | I | 4 | 933 | 933 | DDR4 | PHY | Q | R | 2 (2-DIMM) | up to 72 bits | any | Without ECC | P | any | Applies to F, and X power option devices.
AG | 0.8 | E | 1 | 1067 | 1067 | DDR4 | PHY | Q | R | Q | up to 72 bits | any | Without ECC | P | any | Applies to 3DS parts
AG | 0.8 | I | 1 | 1067 | 1067 | DDR4 | PHY | Q | R | Q | up to 72 bits | any | Without ECC | P | any | Applies to 3DS parts
AG | 0.8 | E | 2 | 933 | 933 | DDR4 | PHY | Q | R | Q | up to 72 bits | any | Without ECC | P | any | Applies to 3DS parts
AG | 0.8 | I | 2 | 933 | 933 | DDR4 | PHY | Q | R | Q | up to 72 bits | any | Without ECC | P | any | Applies to 3DS parts
AG | 0.8 | E | 3 | 800 | 800 | DDR4 | PHY | Q | R | Q | up to 72 bits | any | Without ECC | P | any | Applies to 3DS parts. Applies to V, and E power option devices.
AG | 0.8 | I | 3 | 800 | 800 | DDR4 | PHY | Q | R | Q | up to 72 bits | any | Without ECC | P | any | Applies to 3DS parts. Applies to V, and E power option devices.
AG_SX | 0.8 | E | 1 | 1067 | 1067 | DDR4 | PHY | Q | R | Q | up to 72 bits | any | Without ECC | P | any | Applies to 3DS parts
AG_SX | 0.8 | I | 1 | 1067 | 1067 | DDR4 | PHY | Q | R | Q | up to 72 bits | any | Without ECC | P | any | Applies to 3DS parts
AG_SX | 0.8 | E | 2 | 933 | 933 | DDR4 | PHY | Q | R | Q | up to 72 bits | any | Without ECC | P | any | Applies to 3DS parts
AG_SX | 0.8 | I | 2 | 933 | 933 | DDR4 | PHY | Q | R | Q | up to 72 bits | any | Without ECC | P | any | Applies to 3DS parts
AG_SX | 0.8 | E | 3 | 800 | 800 | DDR4 | PHY | Q | R | Q | up to 72 bits | any | Without ECC | P | any | Applies to 3DS parts. Applies to V, and E power option devices.
AG_SX | 0.8 | I | 3 | 800 | 800 | DDR4 | PHY | Q | R | Q | up to 72 bits | any | Without ECC | P | any | Applies to 3DS parts. Applies to V, and E power option devices.
AG | 0.8 | E | 1 | 1333 | 1333 | DDR4 | PHY | Q | L | D | up to 72 bits | any | Without ECC | P | any | Applies to 3DS parts
AG | 0.8 | I | 1 | 1333 | 1333 | DDR4 | PHY | Q | L | D | up to 72 bits | any | Without ECC | P | any | Applies to 3DS parts
AG | 0.8 | E | 2 | 1333 | 1333 | DDR4 | PHY | Q | L | D | up to 72 bits | any | Without ECC | P | any | Applies to 3DS parts
AG | 0.8 | I | 2 | 1333 | 1333 | DDR4 | PHY | Q | L | D | up to 72 bits | any | Without ECC | P | any | Applies to 3DS parts
AG | 0.8 | E | 3 | 1200 | 1200 | DDR4 | PHY | Q | L | D | up to 72 bits | any | Without ECC | P | any | Applies to 3DS parts. Applies to V, and E power option devices.
AG | 0.8 | I | 3 | 1200 | 1200 | DDR4 | PHY | Q | L | D | up to 72 bits | any | Without ECC | P | any | Applies to 3DS parts. Applies to V, and E power option devices.
AG | 0.8 | E | 4 | 1067 | 1067 | DDR4 | PHY | Q | L | D | up to 72 bits | any | Without ECC | P | any | Applies to 3DS parts. Applies to F, and X power option devices.
AG | 0.8 | I | 4 | 1067 | 1067 | DDR4 | PHY | Q | L | D | up to 72 bits | any | Without ECC | P | any | Applies to 3DS parts. Applies to F, and X power option devices.
AG_SX | 0.8 | E | 1 | 1333 | 1333 | DDR4 | PHY | Q | L | D | up to 72 bits | any | Without ECC | P | any | Applies to 3DS parts
AG_SX | 0.8 | I | 1 | 1333 | 1333 | DDR4 | PHY | Q | L | D | up to 72 bits | any | Without ECC | P | any | Applies to 3DS parts
AG_SX | 0.8 | E | 2 | 1333 | 1333 | DDR4 | PHY | Q | L | D | up to 72 bits | any | Without ECC | P | any | Applies to 3DS parts
AG_SX | 0.8 | I | 2 | 1333 | 1333 | DDR4 | PHY | Q | L | D | up to 72 bits | any | Without ECC | P | any | Applies to 3DS parts
AG_SX | 0.8 | E | 3 | 1200 | 1200 | DDR4 | PHY | Q | L | D | up to 72 bits | any | Without ECC | P | any | Applies to 3DS parts. Applies to V, and E power option devices.
AG_SX | 0.8 | I | 3 | 1200 | 1200 | DDR4 | PHY | Q | L | D | up to 72 bits | any | Without ECC | P | any | Applies to 3DS parts. Applies to V, and E power option devices.
AG_SX | 0.8 | E | 4 | 1067 | 1067 | DDR4 | PHY | Q | L | D | up to 72 bits | any | Without ECC | P | any | Applies to 3DS parts. Applies to F, and X power option devices.
AG_SX | 0.8 | I | 4 | 1067 | 1067 | DDR4 | PHY | Q | L | D | up to 72 bits | any | Without ECC | P | any | Applies to 3DS parts. Applies to F, and X power option devices.
AG | 0.8 | E | 1 | 1333 | 1333 | DDR4 | PHY | Q | L | Q | Up to 72-bits | any | Without ECC | P | any | Applies to 3DS parts
AG | 0.8 | I | 1 | 1333 | 1333 | DDR4 | PHY | Q | L | Q | Up to 72-bits | any | Without ECC | P | any | Applies to 3DS parts
AG | 0.8 | E | 2 | 1200 | 1200 | DDR4 | PHY | Q | L | Q | Up to 72-bits | any | Without ECC | P | any | Applies to 3DS parts
AG | 0.8 | I | 2 | 1200 | 1200 | DDR4 | PHY | Q | L | Q | Up to 72-bits | any | Without ECC | P | any | Applies to 3DS parts
AG | 0.8 | E | 3 | 1067 | 1067 | DDR4 | PHY | Q | L | Q | Up to 72-bits | any | Without ECC | P | any | Applies to 3DS parts. Applies to V, and E power option devices.
AG | 0.8 | I | 3 | 1067 | 1067 | DDR4 | PHY | Q | L | Q | Up to 72-bits | any | Without ECC | P | any | Applies to 3DS parts. Applies to V, and E power option devices.
AG | 0.8 | E | 4 | 933 | 933 | DDR4 | PHY | Q | L | Q | Up to 72-bits | any | Without ECC | P | any | Applies to 3DS parts. Applies to F, and X power option devices.
AG | 0.8 | I | 4 | 933 | 933 | DDR4 | PHY | Q | L | Q | Up to 72-bits | any | Without ECC | P | any | Applies to 3DS parts. Applies to F, and X power option devices.
AG_SX | 0.8 | E | 1 | 1333 | 1333 | DDR4 | PHY | Q | L | Q | Up to 72-bits | any | Without ECC | P | any | Applies to 3DS parts
AG_SX | 0.8 | I | 1 | 1333 | 1333 | DDR4 | PHY | Q | L | Q | Up to 72-bits | any | Without ECC | P | any | Applies to 3DS parts
AG_SX | 0.8 | E | 2 | 1200 | 1200 | DDR4 | PHY | Q | L | Q | Up to 72-bits | any | Without ECC | P | any | Applies to 3DS parts
AG_SX | 0.8 | I | 2 | 1200 | 1200 | DDR4 | PHY | Q | L | Q | Up to 72-bits | any | Without ECC | P | any | Applies to 3DS parts
AG_SX | 0.8 | E | 3 | 1067 | 1067 | DDR4 | PHY | Q | L | Q | Up to 72-bits | any | Without ECC | P | any | Applies to 3DS parts. Applies to V, and E power option devices.
AG_SX | 0.8 | I | 3 | 1067 | 1067 | DDR4 | PHY | Q | L | Q | Up to 72-bits | any | Without ECC | P | any | Applies to 3DS parts. Applies to V, and E power option devices.
AG_SX | 0.8 | E | 4 | 933 | 933 | DDR4 | PHY | Q | L | Q | Up to 72-bits | any | Without ECC | P | any | Applies to 3DS parts. Applies to F, and X power option devices.
AG_SX | 0.8 | I | 4 | 933 | 933 | DDR4 | PHY | Q | L | Q | Up to 72-bits | any | Without ECC | P | any | Applies to 3DS parts. Applies to F, and X power option devices.
AG | 0.8 | E | 1 | 1333 | 1333 | DDR4 | PHY | Q | L | 4 (1-DIMM) | up to 72 bits | any | Without ECC | P | any
AG | 0.8 | I | 1 | 1333 | 1333 | DDR4 | PHY | Q | L | 4 (1-DIMM) | up to 72 bits | any | Without ECC | P | any
AG | 0.8 | E | 2 | 1333 | 1333 | DDR4 | PHY | Q | L | 4 (1-DIMM) | up to 72 bits | any | Without ECC | P | any
AG | 0.8 | I | 2 | 1333 | 1333 | DDR4 | PHY | Q | L | 4 (1-DIMM) | up to 72 bits | any | Without ECC | P | any
AG | 0.8 | E | 3 | 1200 | 1200 | DDR4 | PHY | Q | L | 4 (1-DIMM) | up to 72 bits | any | Without ECC | P | any | Applies to V, and E power option devices.
AG | 0.8 | I | 3 | 1200 | 1200 | DDR4 | PHY | Q | L | 4 (1-DIMM) | up to 72 bits | any | Without ECC | P | any | Applies to V, and E power option devices.
AG | 0.8 | E | 4 | 1067 | 1067 | DDR4 | PHY | Q | L | 4 (1-DIMM) | up to 72 bits | any | Without ECC | P | any | Applies to F, and X power option devices.
AG | 0.8 | I | 4 | 1067 | 1067 | DDR4 | PHY | Q | L | 4 (1-DIMM) | up to 72 bits | any | Without ECC | P | any | Applies to F, and X power option devices.
AG_SX | 0.8 | E | 1 | 1333 | 1333 | DDR4 | PHY | Q | L | 4 (1-DIMM) | up to 72 bits | any | Without ECC | P | any
AG_SX | 0.8 | I | 1 | 1333 | 1333 | DDR4 | PHY | Q | L | 4 (1-DIMM) | up to 72 bits | any | Without ECC | P | any
AG_SX | 0.8 | E | 2 | 1333 | 1333 | DDR4 | PHY | Q | L | 4 (1-DIMM) | up to 72 bits | any | Without ECC | P | any
AG_SX | 0.8 | I | 2 | 1333 | 1333 | DDR4 | PHY | Q | L | 4 (1-DIMM) | up to 72 bits | any | Without ECC | P | any
AG_SX | 0.8 | E | 3 | 1200 | 1200 | DDR4 | PHY | Q | L | 4 (1-DIMM) | up to 72 bits | any | Without ECC | P | any | Applies to V, and E power option devices.
AG_SX | 0.8 | I | 3 | 1200 | 1200 | DDR4 | PHY | Q | L | 4 (1-DIMM) | up to 72 bits | any | Without ECC | P | any | Applies to V, and E power option devices.
AG_SX | 0.8 | E | 4 | 1067 | 1067 | DDR4 | PHY | Q | L | 4 (1-DIMM) | up to 72 bits | any | Without ECC | P | any | Applies to F, and X power option devices.
AG_SX | 0.8 | I | 4 | 1067 | 1067 | DDR4 | PHY | Q | L | 4 (1-DIMM) | up to 72 bits | any | Without ECC | P | any | Applies to F, and X power option devices.
AG | 0.8 | E | 1 | 1600 | 1600 | DDR4 | PHY | Q | S | S | up to 72 bits | any | Without ECC | P | any
AG | 0.8 | I | 1 | 1600 | 1600 | DDR4 | PHY | Q | S | S | up to 72 bits | any | Without ECC | P | any
AG | 0.8 | E | 2 | 1333 | 1333 | DDR4 | PHY | Q | S | S | up to 72 bits | any | Without ECC | P | any
AG | 0.8 | I | 2 | 1333 | 1333 | DDR4 | PHY | Q | S | S | up to 72 bits | any | Without ECC | P | any
AG | 0.8 | E | 3 | 1200 | 1200 | DDR4 | PHY | Q | S | S | up to 72 bits | any | Without ECC | P | any | Applies to V, and E power option devices.
AG | 0.8 | I | 3 | 1200 | 1200 | DDR4 | PHY | Q | S | S | up to 72 bits | any | Without ECC | P | any | Applies to V, and E power option devices.
AG | 0.8 | E | 4 | 1067 | 1067 | DDR4 | PHY | Q | S | S | up to 72 bits | any | Without ECC | P | any | Applies to F, and X power option devices.
AG | 0.8 | I | 4 | 1067 | 1067 | DDR4 | PHY | Q | S | S | up to 72 bits | any | Without ECC | P | any | Applies to F, and X power option devices.
AG_SX | 0.8 | E | 1 | 1600 | 1600 | DDR4 | PHY | Q | S | S | up to 72 bits | any | Without ECC | P | any
AG_SX | 0.8 | I | 1 | 1600 | 1600 | DDR4 | PHY | Q | S | S | up to 72 bits | any | Without ECC | P | any
AG_SX | 0.8 | E | 2 | 1333 | 1333 | DDR4 | PHY | Q | S | S | up to 72 bits | any | Without ECC | P | any
AG_SX | 0.8 | I | 2 | 1333 | 1333 | DDR4 | PHY | Q | S | S | up to 72 bits | any | Without ECC | P | any
AG_SX | 0.8 | E | 3 | 1200 | 1200 | DDR4 | PHY | Q | S | S | up to 72 bits | any | Without ECC | P | any | Applies to V, and E power option devices.
AG_SX | 0.8 | I | 3 | 1200 | 1200 | DDR4 | PHY | Q | S | S | up to 72 bits | any | Without ECC | P | any | Applies to V, and E power option devices.
AG_SX | 0.8 | E | 4 | 1067 | 1067 | DDR4 | PHY | Q | S | S | up to 72 bits | any | Without ECC | P | any | Applies to F, and X power option devices.
AG_SX | 0.8 | I | 4 | 1067 | 1067 | DDR4 | PHY | Q | S | S | up to 72 bits | any | Without ECC | P | any | Applies to F, and X power option devices.
AG | 0.8 | E | 1 | 1333 | 1333 | DDR4 | PHY | Q | S | D | up to 72 bits | any | Without ECC | P | any
AG | 0.8 | I | 1 | 1333 | 1333 | DDR4 | PHY | Q | S | D | up to 72 bits | any | Without ECC | P | any
AG | 0.8 | E | 2 | 1200 | 1200 | DDR4 | PHY | Q | S | D | up to 72 bits | any | Without ECC | P | any
AG | 0.8 | I | 2 | 1200 | 1200 | DDR4 | PHY | Q | S | D | up to 72 bits | any | Without ECC | P | any
AG | 0.8 | E | 3 | 1067 | 1067 | DDR4 | PHY | Q | S | D | up to 72 bits | any | Without ECC | P | any | Applies to V, and E power option devices.
AG | 0.8 | I | 3 | 1067 | 1067 | DDR4 | PHY | Q | S | D | up to 72 bits | any | Without ECC | P | any | Applies to V, and E power option devices.
AG_SX | 0.8 | E | 1 | 1333 | 1333 | DDR4 | PHY | Q | S | D | up to 72 bits | any | Without ECC | P | any
AG_SX | 0.8 | I | 1 | 1333 | 1333 | DDR4 | PHY | Q | S | D | up to 72 bits | any | Without ECC | P | any
AG_SX | 0.8 | E | 2 | 1200 | 1200 | DDR4 | PHY | Q | S | D | up to 72 bits | any | Without ECC | P | any
AG_SX | 0.8 | I | 2 | 1200 | 1200 | DDR4 | PHY | Q | S | D | up to 72 bits | any | Without ECC | P | any
AG_SX | 0.8 | E | 3 | 1067 | 1067 | DDR4 | PHY | Q | S | D | up to 72 bits | any | Without ECC | P | any | Applies to V, and E power option devices.
AG_SX | 0.8 | I | 3 | 1067 | 1067 | DDR4 | PHY | Q | S | D | up to 72 bits | any | Without ECC | P | any | Applies to V, and E power option devices.
AG | 0.8 | E | 4 | 933 | 933 | DDR4 | PHY | Q | S | D | up to 72 bits | any | Without ECC | P | any | Applies to F, and X power option devices.
AG | 0.8 | I | 4 | 933 | 933 | DDR4 | PHY | Q | S | D | up to 72 bits | any | Without ECC | P | any | Applies to F, and X power option devices.
AG_SX | 0.8 | E | 4 | 933 | 933 | DDR4 | PHY | Q | S | D | up to 72 bits | any | Without ECC | P | any | Applies to F, and X power option devices.
AG_SX | 0.8 | I | 4 | 933 | 933 | DDR4 | PHY | Q | S | D | up to 72 bits | any | Without ECC | P | any | Applies to F, and X power option devices.
AG | 0.8 | E | 1 | 1333 | 1333 | DDR4 | PHY | Q | S | 2 (2-DIMM) | up to 72 bits | any | Without ECC | P | any
AG | 0.8 | I | 1 | 1333 | 1333 | DDR4 | PHY | Q | S | 2 (2-DIMM) | up to 72 bits | any | Without ECC | P | any
AG | 0.8 | E | 2 | 1200 | 1200 | DDR4 | PHY | Q | S | 2 (2-DIMM) | up to 72 bits | any | Without ECC | P | any
AG | 0.8 | I | 2 | 1200 | 1200 | DDR4 | PHY | Q | S | 2 (2-DIMM) | up to 72 bits | any | Without ECC | P | any
AG | 0.8 | E | 3 | 1067 | 1067 | DDR4 | PHY | Q | S | 2 (2-DIMM) | up to 72 bits | any | Without ECC | P | any | Applies to V, and E power option devices.
AG | 0.8 | I | 3 | 1067 | 1067 | DDR4 | PHY | Q | S | 2 (2-DIMM) | up to 72 bits | any | Without ECC | P | any | Applies to V, and E power option devices.
AG | 0.8 | E | 4 | 933 | 933 | DDR4 | PHY | Q | S | 2 (2-DIMM) | up to 72 bits | any | Without ECC | P | any | Applies to F, and X power option devices.
AG | 0.8 | I | 4 | 933 | 933 | DDR4 | PHY | Q | S | 2 (2-DIMM) | up to 72 bits | any | Without ECC | P | any | Applies to F, and X power option devices.
AG_SX | 0.8 | E | 1 | 1333 | 1333 | DDR4 | PHY | Q | S | 2 (2-DIMM) | up to 72 bits | any | Without ECC | P | any
AG_SX | 0.8 | I | 1 | 1333 | 1333 | DDR4 | PHY | Q | S | 2 (2-DIMM) | up to 72 bits | any | Without ECC | P | any
AG_SX | 0.8 | E | 2 | 1200 | 1200 | DDR4 | PHY | Q | S | 2 (2-DIMM) | up to 72 bits | any | Without ECC | P | any
AG_SX | 0.8 | I | 2 | 1200 | 1200 | DDR4 | PHY | Q | S | 2 (2-DIMM) | up to 72 bits | any | Without ECC | P | any
AG_SX | 0.8 | E | 3 | 1067 | 1067 | DDR4 | PHY | Q | S | 2 (2-DIMM) | up to 72 bits | any | Without ECC | P | any | Applies to V, and E power option devices.
AG_SX | 0.8 | I | 3 | 1067 | 1067 | DDR4 | PHY | Q | S | 2 (2-DIMM) | up to 72 bits | any | Without ECC | P | any | Applies to V, and E power option devices.
AG_SX | 0.8 | E | 4 | 933 | 933 | DDR4 | PHY | Q | S | 2 (2-DIMM) | up to 72 bits | any | Without ECC | P | any | Applies to F, and X power option devices.
AG_SX | 0.8 | I | 4 | 933 | 933 | DDR4 | PHY | Q | S | 2 (2-DIMM) | up to 72 bits | any | Without ECC | P | any | Applies to F, and X power option devices.
AG | 0.8 | E | 1 | 1067 | 1067 | DDR4 | PHY | Q | S | Q | up to 72 bits | any | Without ECC | P | any
AG | 0.8 | I | 1 | 1067 | 1067 | DDR4 | PHY | Q | S | Q | up to 72 bits | any | Without ECC | P | any
AG | 0.8 | E | 2 | 933 | 933 | DDR4 | PHY | Q | S | Q | up to 72 bits | any | Without ECC | P | any
AG | 0.8 | I | 2 | 933 | 933 | DDR4 | PHY | Q | S | Q | up to 72 bits | any | Without ECC | P | any
AG | 0.8 | E | 3 | 800 | 800 | DDR4 | PHY | Q | S | Q | up to 72 bits | any | Without ECC | P | any | Applies to V, and E power option devices.
AG | 0.8 | I | 3 | 800 | 800 | DDR4 | PHY | Q | S | Q | up to 72 bits | any | Without ECC | P | any | Applies to V, and E power option devices.
AG_SX | 0.8 | E | 1 | 1067 | 1067 | DDR4 | PHY | Q | S | Q | up to 72 bits | any | Without ECC | P | any
AG_SX | 0.8 | I | 1 | 1067 | 1067 | DDR4 | PHY | Q | S | Q | up to 72 bits | any | Without ECC | P | any
AG_SX | 0.8 | E | 2 | 933 | 933 | DDR4 | PHY | Q | S | Q | up to 72 bits | any | Without ECC | P | any
AG_SX | 0.8 | I | 2 | 933 | 933 | DDR4 | PHY | Q | S | Q | up to 72 bits | any | Without ECC | P | any
AG_SX | 0.8 | E | 3 | 800 | 800 | DDR4 | PHY | Q | S | Q | up to 72 bits | any | Without ECC | P | any | Applies to V, and E power option devices.
AG_SX | 0.8 | I | 3 | 800 | 800 | DDR4 | PHY | Q | S | Q | up to 72 bits | any | Without ECC | P | any | Applies to V, and E power option devices.
AG_SX | 0.8 | E | 1 | 1600 | 1600 | DDR4 | HPS | Q | C | 2 | up to 72 bits | any | With ECC | P | any | Maximum memory interface clock frequency is capped at 1333 MHz when the interface is using twin-die
AG_SX | 0.8 | I | 1 | 1600 | 1600 | DDR4 | HPS | Q | C | 2 | up to 72 bits | any | With ECC | P | any | Maximum memory interface clock frequency is capped at 1333 MHz when the interface is using twin-die
AG_SX | 0.8 | E | 2 | 1333 | 1333 | DDR4 | HPS | Q | C | 2 | up to 72 bits | any | With ECC | P | any | Maximum memory interface clock frequency is capped at 1200 MHz when the interface is using twin-die
AG_SX | 0.8 | I | 2 | 1333 | 1333 | DDR4 | HPS | Q | C | 2 | up to 72 bits | any | With ECC | P | any | Maximum memory interface clock frequency is capped at 1200 MHz when the interface is using twin-die
AG_SX | 0.8 | E | 3 | 1200 | 1200 | DDR4 | HPS | Q | C | 2 | up to 72 bits | any | With ECC | P | any | Maximum memory interface clock frequency is capped at 1067 MHz when the interface is using twin-die. Applies to V, and E power option devices.
AG_SX | 0.8 | I | 3 | 1200 | 1200 | DDR4 | HPS | Q | C | 2 | up to 72 bits | any | With ECC | P | any | Maximum memory interface clock frequency is capped at 1067 MHz when the interface is using twin-die. Applies to V, and E power option devices.
AG_SX | 0.8 | E | 4 | 1067 | 1067 | DDR4 | HPS | Q | C | 2 | up to 72 bits | any | With ECC | P | any | Maximum memory interface clock frequency is capped at 933 MHz when the interface is using twin-die. Applies to F, and X power option devices.
AG_SX | 0.8 | I | 4 | 1067 | 1067 | DDR4 | HPS | Q | C | 2 | up to 72 bits | any | With ECC | P | any | Maximum memory interface clock frequency is capped at 933 MHz when the interface is using twin-die. Applies to F, and X power option devices.
AG_SX | 0.8 | E | 1 | 1600 | 1600 | DDR4 | HPS | Q | U | D | up to 72 bits | any | With ECC | P | any
AG_SX | 0.8 | I | 1 | 1600 | 1600 | DDR4 | HPS | Q | U | D | up to 72 bits | any | With ECC | P | any
AG_SX | 0.8 | E | 2 | 1333 | 1333 | DDR4 | HPS | Q | U | D | up to 72 bits | any | With ECC | P | any
AG_SX | 0.8 | I | 2 | 1333 | 1333 | DDR4 | HPS | Q | U | D | up to 72 bits | any | With ECC | P | any
AG_SX | 0.8 | E | 3 | 1200 | 1200 | DDR4 | HPS | Q | U | D | up to 72 bits | any | With ECC | P | any | Applies to V, and E power option devices.
AG_SX | 0.8 | I | 3 | 1200 | 1200 | DDR4 | HPS | Q | U | D | up to 72 bits | any | With ECC | P | any | Applies to V, and E power option devices.
AG_SX | 0.8 | E | 4 | 1067 | 1067 | DDR4 | HPS | Q | U | D | up to 72 bits | any | With ECC | P | any | Applies to F, and X power option devices.
AG_SX | 0.8 | I | 4 | 1067 | 1067 | DDR4 | HPS | Q | U | D | up to 72 bits | any | With ECC | P | any | Applies to F, and X power option devices.
AG_SX | 0.8 | E | 1 | 1600 | 1600 | DDR4 | HPS | Q | U | 2 (2-DIMM) | up to 72 bits | any | With ECC | P | any
AG_SX | 0.8 | I | 1 | 1600 | 1600 | DDR4 | HPS | Q | U | 2 (2-DIMM) | up to 72 bits | any | With ECC | P | any
AG_SX | 0.8 | E | 2 | 1333 | 1333 | DDR4 | HPS | Q | U | 2 (2-DIMM) | up to 72 bits | any | With ECC | P | any
AG_SX | 0.8 | I | 2 | 1333 | 1333 | DDR4 | HPS | Q | U | 2 (2-DIMM) | up to 72 bits | any | With ECC | P | any
AG_SX | 0.8 | E | 3 | 1200 | 1200 | DDR4 | HPS | Q | U | 2 (2-DIMM) | up to 72 bits | any | With ECC | P | any | Applies to V, and E power option devices.
AG_SX | 0.8 | I | 3 | 1200 | 1200 | DDR4 | HPS | Q | U | 2 (2-DIMM) | up to 72 bits | any | With ECC | P | any | Applies to V, and E power option devices.
AG_SX | 0.8 | E | 4 | 1067 | 1067 | DDR4 | HPS | Q | U | 2 (2-DIMM) | up to 72 bits | any | With ECC | P | any | Applies to F, and X power option devices.
AG_SX | 0.8 | I | 4 | 1067 | 1067 | DDR4 | HPS | Q | U | 2 (2-DIMM) | up to 72 bits | any | With ECC | P | any | Applies to F, and X power option devices.
AG_SX | 0.8 | E | 1 | 1600 | 1600 | DDR4 | HPS | Q | R | D | up to 72 bits | any | With ECC | P | any
AG_SX | 0.8 | I | 1 | 1600 | 1600 | DDR4 | HPS | Q | R | D | up to 72 bits | any | With ECC | P | any
AG_SX | 0.8 | E | 2 | 1333 | 1333 | DDR4 | HPS | Q | R | D | up to 72 bits | any | With ECC | P | any
AG_SX | 0.8 | I | 2 | 1333 | 1333 | DDR4 | HPS | Q | R | D | up to 72 bits | any | With ECC | P | any
AG_SX | 0.8 | E | 3 | 1200 | 1200 | DDR4 | HPS | Q | R | D | up to 72 bits | any | With ECC | P | any | Applies to V, and E power option devices.
AG_SX | 0.8 | I | 3 | 1200 | 1200 | DDR4 | HPS | Q | R | D | up to 72 bits | any | With ECC | P | any | Applies to V, and E power option devices.
AG_SX | 0.8 | E | 4 | 1067 | 1067 | DDR4 | HPS | Q | R | D | up to 72 bits | any | With ECC | P | any | Applies to F, and X power option devices.
AG_SX | 0.8 | I | 4 | 1067 | 1067 | DDR4 | HPS | Q | R | D | up to 72 bits | any | With ECC | P | any | Applies to F, and X power option devices.
AG_SX | 0.8 | E | 1 | 1600 | 1600 | DDR4 | HPS | Q | R | 2 (2-DIMM) | up to 72 bits | any | With ECC | P | any
AG_SX | 0.8 | I | 1 | 1600 | 1600 | DDR4 | HPS | Q | R | 2 (2-DIMM) | up to 72 bits | any | With ECC | P | any
AG_SX | 0.8 | E | 2 | 1333 | 1333 | DDR4 | HPS | Q | R | 2 (2-DIMM) | up to 72 bits | any | With ECC | P | any
AG_SX | 0.8 | I | 2 | 1333 | 1333 | DDR4 | HPS | Q | R | 2 (2-DIMM) | up to 72 bits | any | With ECC | P | any
AG_SX | 0.8 | E | 3 | 1200 | 1200 | DDR4 | HPS | Q | R | 2 (2-DIMM) | up to 72 bits | any | With ECC | P | any | Applies to V, and E power option devices.
AG_SX | 0.8 | I | 3 | 1200 | 1200 | DDR4 | HPS | Q | R | 2 (2-DIMM) | up to 72 bits | any | With ECC | P | any | Applies to V, and E power option devices.
AG_SX | 0.8 | E | 4 | 1067 | 1067 | DDR4 | HPS | Q | R | 2 (2-DIMM) | up to 72 bits | any | With ECC | P | any | Applies to F, and X power option devices.
AG_SX | 0.8 | I | 4 | 1067 | 1067 | DDR4 | HPS | Q | R | 2 (2-DIMM) | up to 72 bits | any | With ECC | P | any | Applies to F, and X power option devices.
AG_SX | 0.8 | E | 1 | 1600 | 1600 | DDR4 | HPS | Q | S | D | up to 72 bits | any | With ECC | P | any
AG_SX | 0.8 | I | 1 | 1600 | 1600 | DDR4 | HPS | Q | S | D | up to 72 bits | any | With ECC | P | any
AG_SX | 0.8 | E | 2 | 1333 | 1333 | DDR4 | HPS | Q | S | D | up to 72 bits | any | With ECC | P | any
AG_SX | 0.8 | I | 2 | 1333 | 1333 | DDR4 | HPS | Q | S | D | up to 72 bits | any | With ECC | P | any
AG_SX | 0.8 | E | 3 | 1200 | 1200 | DDR4 | HPS | Q | S | D | up to 72 bits | any | With ECC | P | any | Applies to V, and E power option devices.
AG_SX | 0.8 | I | 3 | 1200 | 1200 | DDR4 | HPS | Q | S | D | up to 72 bits | any | With ECC | P | any | Applies to V, and E power option devices.
AG_SX | 0.8 | E | 4 | 1067 | 1067 | DDR4 | HPS | Q | S | D | up to 72 bits | any | With ECC | P | any | Applies to F, and X power option devices.
AG_SX | 0.8 | I | 4 | 1067 | 1067 | DDR4 | HPS | Q | S | D | up to 72 bits | any | With ECC | P | any | Applies to F, and X power option devices.
AG_SX | 0.8 | E | 1 | 1600 | 1600 | DDR4 | HPS | Q | S | 2 (2-DIMM) | up to 72 bits | any | With ECC | P | any
AG_SX | 0.8 | I | 1 | 1600 | 1600 | DDR4 | HPS | Q | S | 2 (2-DIMM) | up to 72 bits | any | With ECC | P | any
AG_SX | 0.8 | E | 2 | 1333 | 1333 | DDR4 | HPS | Q | S | 2 (2-DIMM) | up to 72 bits | any | With ECC | P | any
AG_SX | 0.8 | I | 2 | 1333 | 1333 | DDR4 | HPS | Q | S | 2 (2-DIMM) | up to 72 bits | any | With ECC | P | any
AG_SX | 0.8 | E | 3 | 1200 | 1200 | DDR4 | HPS | Q | S | 2 (2-DIMM) | up to 72 bits | any | With ECC | P | any | Applies to V, and E power option devices.
AG_SX | 0.8 | I | 3 | 1200 | 1200 | DDR4 | HPS | Q | S | 2 (2-DIMM) | up to 72 bits | any | With ECC | P | any | Applies to V, and E power option devices.
AG_SX | 0.8 | E | 4 | 1067 | 1067 | DDR4 | HPS | Q | S | 2 (2-DIMM) | up to 72 bits | any | With ECC | P | any | Applies to F, and X power option devices.
AG_SX | 0.8 | I | 4 | 1067 | 1067 | DDR4 | HPS | Q | S | 2 (2-DIMM) | up to 72 bits | any | With ECC | P | any | Applies to F, and X power option devices.