## Description & Revision History
Register Map Sheet
Column Name | Description
Module/Feature | Specifies the module and feature for the registers.
Register | Specifies the name of the register.
Description | Specifies the description of the register function.
Address | Specifies the offset address of the specific register field (byte address).
Name | Specifies the register bit field name.
Bit Description | Specifies the specific bit description of the registers.
SW Access | Specifies the access type (read-write or read-only).
Reset | Specifies the register default values after reset.
Register Map Revision History
Revision | Description | Date
1 | Initial release. | 2024-04-01
2 | Updated PMA_and_FEC_Direct_PHY_Soft_CSR tab with the following changes:  Updated the PMA data rate bit descrption with line rate support up to 28.1 Gbps Updated GTS_PMA_Registers tab with the following changes:  Added GPON protocol registers: 0x0A2004[12] and 0x0A2000[16]  Removed invalid TX Equalization (TX EQ) registers: 0x97830[18:0]  Added correct TX Equalization (TX EQ) registers: 0x09174C[13:8], 0x09174C[23:19], 0x09174C[29:27], and 0x091750[9:5]  Added PRBS Pattern registers: 0x916AC[31:28] and 0x91428[3:0]  Removed Internal Serial Loopback direct write registers: 0x91418[31], 0x91418[29], and 0x091420[25] | 2024-07-19
Intel Corporation. All rights reserved. Intel, the Intel logo, and other Intel marks are trademarks of Intel Corporation or its subsidiaries. Intel warrants performance of its FPGA and semiconductor products to current specifications in accordance with Intel's standard warranty, but reserves the right to make changes to any products and services at any time without notice. Intel assumes no responsibility or liability arising out of the application or use of any information, product, or service described herein except as expressly agreed to in writing by Intel. Intel customers are advised to obtain the latest version of device specifications before relying on any published information and before placing orders for products or services. *Other names and brands may be claimed as the property of others.

## Use Model
GTS Register Map
GTS register map provides a list of available PMA/FEC Direct PHY IP Soft CSR and GTS PMA reconfiguration register information and addresses.
The register map has these tabs: Description & Revision History, Use Model, PMA and FEC Direct PHY Soft CSR and GTS PMA Register
The Description & Revision History tab provides a description of the column fields specified in the PMA and FEC Direct PHY IP Soft CSR and GTS PMA Register tabs. This tab also lists the version of this register map along with the details on what has changed during each release.
This current Use Model tab summarizes the information in various tabs and has references to other relevant documents.
The PMA and FEC Direct PHY Soft CSR tab lists all the PMA/FEC Direct PHY IP soft CSR registers.
The GTS PMA Register tab lists all the GTS PMA related registers.
More Usage Details:
1. All offset register are in byte addressing format.
2. The GTS PMA Register maps provide only the address for lane 0. To find out how to access the address for lane 1, 2, 3 up to lane 7; refer to the Accessing Configuration Register information in the GTS Transceiver PHY User Guide.
3. For FEC related register map information, please refer to GTS Ethernet Intel® FPGA Hard IP Register Map in the GTS Ethernet Intel® FPGA Hard IP User Guide.
Related Link
GTS Transceiver PHY User Guide

## PMA_and_FEC_Direct_PHY_Soft
Module/Feature | Register | Description | Address | Name | Bit Description | SW Access | Reset
GUI | gui_option | Device and IP variant. Includes the following fields: - line_rate - PMA_type - modulation_type - PMA_mode - number of PMA lanes - FEC_enable | 0x800[11:0] | line_rate | PMA data rate. Possible range of values are from 1Gbps to 28.1Gbps. Every bit increment has a 0.1Gbps increase. -12'h00A = 1Gbps -12'h00B = 1.1Gbps to - 12'h119 = 28.1Gbps | read-only | NA
GUI | gui_option |  | 0x800[12] | PMA_type | PMA type -0:GTS | read-only | NA
GUI | gui_option |  | 0x800[13] | modulation_type | Modulation type -0:NRZ | read-only | NA
GUI | gui_option |  | 0x800[16:14] | PMA_mode | PMA mode -3'b000:Not used -3'b001:RX simplex -3'b010:TX simplex -3'b011:Duplex | read-only | NA
GUI | gui_option |  | 0x800[20:17] | num_PMAs | Number of PMA lanes Defines the number of PMA lanes per system. The valid values are: 1,2,3,4,6,8 -4'b0001 = 1 -4'b0010 = 2 -4'b0011 = 3 -4'b0100 = 4 -4'b0110 = 6 -4'b1000 = 8 Note: 3 PMA lanes are only applicable for RX Simplex Mode | read-only | NA
GUI | gui_option |  | 0x800[21] | fec_enable | FEC Enabled: -0:FEC is disabled -1:FEC is enabled | read-only | NA
PLL status | phy_tx_pll_locked | TX PLL locked TX PLL used by the corresponding physical lane is locked. | 0x810[15:0] | tx_pll_locked | TX PLL Locked status bit. -0:TX PLL unlocked -1:Corresponding physical lane TX PLL is locked. | read-only | 16'h0000
PLL status | phy_rx_cdr_locked | RX CDR PLL locked One bit per physical lane to indicate whether or not each CDR has succesfully locked to the reference clock or data. | 0x814[15:0] | rx_cdr_locked2ref | RX CDR locked status bit. - 0: RX CDR unlocked -1: Corresponding physical lane RX CDR is locked to reference. | read-only | 16'h0000
PLL status | phy_rx_cdr_locked |  | 0x814[31:16] | rx_cdr_locked2data | RX CDR PLL locked to data. -0: RX CDR PLL is unlocked. -1: Corresponding physical lane RX CDR is locked to data. | read-only | 16'h0000
Reset | phy_reset | IP Soft Reset Register Includes the following: - soft_tx_rst (Soft TX Reset) - soft_rx_rst (Soft RX Reset) - tx_rst_ovr (TX Reset Override) - rx_rst_ovr (RX Reset Override) | 0x808[0] | soft_tx_rst | Soft TX Reset, applicable only if tx_rst_ovr is set: -0: De-assert soft TX reset request -1: Assert soft TX reset request, this will reset the TX datapath | read-write | 1'b0
Reset | phy_reset |  | 0x808[1] | soft_rx_rst | Soft RX Reset, applicable only if rx_rst_ovr is set: -0: De-assert soft RX reset request -1: Assert soft RX reset request, this will reset the RX datapath | read-write | 1'b0
Reset | phy_reset |  | 0x808[4] | tx_rst_ovr | TX Reset Override -0:Use TX Reset port from PMA/FEC Direct PHY IP -1:Use Soft TX Reset | read-write | 1'b0
Reset | phy_reset |  | 0x808[5] | rx_rst_ovr | RX Reset Override -0:Use RX Reset port from PMA/FEC Direct PHY IP -1:Use Soft RX Reset | read-write | 1'b0
Reset | phy_reset_status | IP Reset, tx_ready, rx_ready None of the bits are sticky. Includes the following fields: - tx_rst_ack_n - rx_rst_ack_n - tx_ready - rx_ready | 0x80C[0] | tx_rst_ack_n | TX Reset acknowledge. Active high (for either controlling with tx_reset port or soft_tx_rst) -0: No action. -1: Acknowledge the reset request. When the signal is high, it holds reset sequence. When signal de-asserts to low, the reset sequence starts. | read-only | 1'b0
Reset | phy_reset_status |  | 0x80C[1] | rx_rst_ack_n | RX Reset acknowledge. Active high (for either controlling with rx_reset port or soft_rx_rst) -0: No action. -1: Acknowledge the reset request. When the signal is high, it holds reset sequence. When the signal de-asserts to low, the reset sequence starts. | read-only | 1'b0
Reset | phy_reset_status |  | 0x80C[4] | tx_ready | tx_ready state. Current state of TX side: -0: TX link not ready to transmit data -1: TX link ready to send user data. Indicates TX PLL locked and data path reset done. | read-only | 1'b0
Reset | phy_reset_status |  | 0x80C[5] | rx_ready | rx_ready state. Current state of RX side: -0: RX link not ready to recover incoming data to paralell interface. -1:RX link ready to deliver recovered data to parallel interface. Indicates RX CDR locked and data path reset done. | read-only | 1'b0
Reset Controller | src_ctrl | Control to soft reset controller (SRC) to ignore locked2data status | 0x818[0] | rx_ignore_locked2data | This bit controls the soft reset controller to monitor the RX CDR LTD status while operating in Manual LTR mode -0:Reset controller will monitor LTD status -1:Reset controller will ignore LTD status. | read-write | 1'b0
Reset Controller | src_user_reg0 | SRC override when in parallel loopback mode | 0x10018[0] | src_loopback_mode | Parallel Loopback mode register bit to override Soft Reset Controller (SRC) from monitoring GTS PMA block status, when RX input serial data is not present. You can set this bit back to 0 when you are no longer running in parallel loopback mode. -1: Set to 1 when you enable Parallel Loopback and RX input serial data is not present -0: Set to 0 when you enable Parallel Loopback and RX input serial data is present | read-write | 1'b0
Scratch | phy_scratch | Scratch Register 32 bits of scratch register space for testing | 0x804[31:0] | scratch | Register to test the basic read and write functionality. Provides a full 32-bit writable/readable register to confirm the data bus connection in soft CSR address space. | read-write | 32'h00000000

## GTS_PMA_Registers
Module/Feature | Register | Description | Address | Name | Bit Description | SW Access | Reset
GPON | SRDS_SHIM_LANE_CAR_CLKEN0 | Lane CAR clock enable | 0xA2000[16] | cfg_srds_dsp_rx_clken | SERDES DSP RX Clock Enable 1'b1: enable 1'b0: disable | read-write | 1'h0
GPON | SRDS_SHIM_LANE_CAR_SWRST0 | Lane CAR software reset | 0xA2004[12] | cfg_srds_dsp_rx_swrstn | SERDES DSP RX Soft reset bar 1'b1: not reset 1'b0: reset | read-write | 1'h0
Internal Serial Loopback and Polarity Inversion (Attribute Access Method Registers) | SCMNG_PM_LINK_MNG_SIDE_CPI_REGS | GTS Lane 0 Internal Serial Loopback and Polarity Inversion | 0xA403C[15:0] | cfg_link_mng_cpi_cmd | You can update the GTS PMA registers with these command and data registers following the Attribute Access Method. Refer to GTS Transceiver PHY User Guide, GTS Attribute Access Method topic for usage details. | read-write | 16'h0
Internal Serial Loopback and Polarity Inversion (Attribute Access Method Registers) | SCMNG_PM_LINK_MNG_SIDE_CPI_REGS |  | 0xA403C[31:16] | cfg_link_mng_cpi_data | You can update the GTS PMA registers with these command and data registers following the Attribute Access Method. Refer to GTS Transceiver PHY User Guide, GTS Attribute Access Method topic for usage details. | read-write | 16'h0
Internal Serial Loopback and Polarity Inversion (Attribute Access Method Registers) | SCMNG_PM_PHY_SIDE_CPI_REGS | GTS Lane 0 Internal Serial Loopback and Polarity Inversion | 0xA4040[15:0] | cfg_phy_cpi_cmd | You can update the GTS PMA registers with these command and data registers following the Attribute Access Method. Refer to GTS Transceiver PHY User Guide, GTS Attribute Access Method topic for usage details. | read-write | 16'h0
Internal Serial Loopback and Polarity Inversion (Attribute Access Method Registers) | SCMNG_PM_PHY_SIDE_CPI_REGS |  | 0xA4040[31:16] | cfg_phy_cpi_data | You can update the GTS PMA registers with these command and data registers following the Attribute Access Method. Refer to GTS Transceiver PHY User Guide, GTS Attribute Access Method topic for usage details. | read-write | 16'h0
Loopback | SRDS_IP_LANE_reg_170 | GTS Lane 0 Parallel Loopback | 0x916A4[8] | cfg_tx2rxlb_en | To Enable GTS lane 0 TX to RX parallel loopback -1'b1: enable -1'b0: disable Note: For Parallel loopback mode, when you do not have RX input serial data coming into the receiver, you need to set 1'b1 to 0x10018[0] (Soft CSR register) to override the SRC from monitoring the PMA block status. Once you are out of TX to RX parallel loopback mode, you can set this bit back to 1'b0. You do not have to control this bit if you have RX input serial data coming into the receiver when you are running in parallel loopback mode. | read-write | 1'h00
Loopback | SRDS_IP_IF_debug | GTS Lane 0 Internal Serial Loopback Mode Status | 0x9781C[1] | cfg_ictl_pcs_lb_tx2rxbuftimeden_l0_nt | GTS lane 0 Internal Serial Loopback mode status: -1'b1: Enabled by user -1'b0: Not enabled by user Note: This register should not be overridden. It is a read-only register (for debugging purpose) to verify if the internal serial loopback is enabled or disabled. | read-write | 1'h0
PMA Physical Lane Number Information | GTS_Physical_LANE_Number | GTS PMA Physical Lane Number | 0xA5000[31:0] | cfg_lane_number | GTS PMA Physical Lane Information in bits [1:0] - 2b'00: Physical Lane 0 - 2b'01: Physical Lane 1 - 2b'10: Physical Lane 2 - 2b'11: Physical Lane 3 Note: Access this offset address to read the physical lane information. Add an incremental offset of 0x100000 to this address to access Lane 1 (0x1A5000), Lane 2 (0x2A5000), and Lane 3 (0x3A5000) upto Lane 7 (0x7A5000) to read the physical GTS PMA lane information (this is if you do not Enable Separate Avalon interface per PMA feature in the GTS PMA/FEC Direct PHY Intel FPGA IP) | read-only | 32'h00000000
PRBS Pattern Selection | SRDS_IP_LANE_reg_172 | GTS Lane 0 TX PRBS Pattern Selection | 0x916AC[31:28] | cfg_txbist_modesel_locovr | GTS Lane 0 TX PRBS Pattern Selection (in Hexadecimal) UDP (User Define Pattern): 0x0 PRBS7: 0x1 PRBS9: 0x2 PRBS10: 0x3 PRBS13: 0x4 PRBS15: 0x5 PRBS23: 0x6 PRBS31: 0x8 Note: You can control and select the PRBS pattern by directly writing to these registers. | read-write | 4'h00
| SRDS_IP_LANE_reg_11 | GTS Lane 0 RX PRBS Pattern Selection | 0x91428[3:0] | cfg_pcsrxbist_modesel_locovr | GTS lane 0 RX PRBS Pattern Selection (in Hexadecimal) UDP (User Define Pattern): 0x0 PRBS7: 0x1 PRBS9: 0x2 PRBS10: 0x3 PRBS13: 0x4 PRBS15: 0x5 PRBS23:06 PRBS31: 0x8 Note: You can control and select the PRBS pattern by directly writing to these registers. | read-write | 4'h00
Polarity Inversion | SRDS_IP_LANE_reg_11 | GTS Lane 0 RX/TX Polarity Inversion | 0x91428[6] | cfg_polarity_rx | To Enable GTS lane 0 RX polarity inversion. -1'b1: enable -1'b0: disable Note: The setting is valid only when RX manual tuning is used (bypass RX auto adaptation). If RX auto adaptation is enabled, use the GTS attribute access method. | read-write | 1'h00
|  |  | 0x91428[7] | cfg_polarity_tx | To Enable GTS lane 0 TX polarity inversion. -1'b1: enable -1'b0: disable Note: The setting is valid only when RX manual tuning is used (bypass RX auto adaptation). If RX auto adaptation is enabled, use the GTS attribute access method. | read-write | 1'h00
RX EQ | SRDS_IP_LANE_RXEQ_reg_5 | GTS Lane 0 RX EQ DFE Data Tap 1 | 0x91914[5:0] | cfg_rxeqvald_caldfedatatap01gain_graysm_locovr | To manually control GTS lane 0 RX EQ DFE Data Tap 1 settings: Valid values are from decimal 0~63 Values are set with direct decimal to binary mapping, example 6'd63 = 6'b111111. Note: To manually control the RX EQ DFE Tap 1 setting, you need to select the manual adaptation mode. You will not be able to manually control the RX EQ setting if you choose the auto adaptation mode. | read-write | 6'h00
RX EQ | SRDS_IP_LANE_RXEQ_reg_174 | GTS Lane 0 RX EQ High Freq Boost and VGA Gain | 0x91BB8[24:19] | cfg_rxeqset_static_hifreqagcres | To manually control GTS lane 0 RX EQ HF Boost settings:Valid values are from decimal 0~63 Values are set with direct decimal to binary mapping, example 6'd63 = 6'b111111. Note:To manually control the RX EQ HF Boost setting, you need to select the manual adaptation mode. You will not be able to manually control the RX EQ setting if you choose the auto adaptation mode. | read-write | 6'h00
RX EQ | SRDS_IP_LANE_RXEQ_reg_174 |  | 0x91BB8[31:25] | cfg_rxeqset_static_hifreqvgagain | To manually control GTS lane 0 RX EQ VGA Gain settings: Valid values are from setting 0 to 63 (decimal) Values can be set with direct decimal to binary or hexadecimal mapping, example 7'd63 = 7'b0111111. Note: To manually control the RX EQ VGA Gain setting, you need to select the manual adaptation mode. You will not be able to manually control the RX EQ setting if you choose the auto adaptation mode. | read-write | 7'h00
RX USER CLKs | SRDS_IP_LANE_reg_110 | GTS Lane 0 CDR post divider | 0x915B4[6:0] | cfg_rxpcs_postdiv_muxd0 | GTS lane 0 CDR Post Divider Setting Effective divider value = Register value + 12 (decimal) 7'h0 -> 7'd12 7'h7F -> 7'd139 | read-write | 7'h00
TX EQ | SRDS_IP_LANE_reg_212 | GTS Lane 0 TX Equalization | 0x9174C[13:8] | cfg_txdrv_levn_locovr | GTS lane 0 TX main_tap: Valid values are from decimal 0~55 (6'h0~6'h37) | read-write | 6'h00
TX EQ | SRDS_IP_LANE_reg_212 |  | 0x9174C[23:19] | cfg_txdrv_levnm1_locovr | GTS lane 0 TX post_tap_1: Valid values are from decimal 0~19 (5'h0~5'h13) | read-write | 5'h00
TX EQ | SRDS_IP_LANE_reg_212 |  | 0x9174C[29:27] | cfg_txdrv_levnp2_locovr | GTS lane 0 TX pre_tap_2: Valid values are from decimal 0~7 (3'h0~3'h7) | read-write | 3'h00
| SRDS_IP_LANE_reg_213 |  | 0x91750[9:5] | cfg_txdrv_levnp1_locovr | GTS lane 0 TX pre_tap_1: Valid values are from decimal 0~15 (5'h0~5'h0F) | read-write | 5'h00
TX Output | SRDS_IP_LANE_reg_213 | GTS Lane 0 Mute TX Output | 0x91750[24] | cfg_txdrvmute_locovr | GTS lane 0 enable bit to Mute TX output (0V) -1'b1: enable -1'b0: disable Note: To enable or disable the TX output, you need to write to both register bit 0x91750[24:25] | read-write | 1'h00
|  |  | 0x91750[25] | cfg_txdrvmute_locovren | Override enable for registers with the name txdrvmute_*_locovr. -1'b1: enable -1'b0: disable Note: To enable or disable the TX output, you need to write to both register bit 0x91750[24:25] | read-write | 1'h00
TX PLL K M Counters | SRDS_IP_PLLLCSLOW_DIV0 | GTS Lane 0 LC Slow M Counter | 0x94000[8:0] | cfg_plllcslow_o_fbdiv_intgr | GTS lane 0 LC Slow M Counter 12~267 direct decimal to binary mapping EX. 9'd267 = 9'b100001011. | read-write | 9'h58
TX PLL K M Counters | SRDS_IP_PLLLCSLOW_DIV0 |  | 0x94000[30:9] | cfg_plllcslow_o_fbdiv_frac | GTS lane 0 LC Slow K Counter 0~2^22-1 direct decimal to binary mapping. | read-write | 22'h00
TX PLL K M Counters | SRDS_IP_PLLLCSLOW_FRAC_LOCK0 | GTS Lane 0 Slow K Strobe | 0x9400C[17] | cfg_plllcslow_o_fbdiv_strobe_h | GTS lane 0 Slow K Strobe Certain applications that use the LC PLL in fractional mode require IP to monitor PPM and adjust the PLL frequency up or down slightly by modifying the fractional counter K in real time through reconfiguration. Modification of the K counter is accomplished by writing to the 22 bit K value register of the active LC PLL followed by writing first a 1 and then a 0 to the associated strobe register. | read-write | 1'h00
TX PLL K M Counters | SRDS_IP_PLLLCMED_DIV0 | GTS Lane 0 LC Medium M Counter | 0x94100[8:0] | cfg_plllcmed_o_fbdiv_intgr | GTS lane 0 LC Med M Counter 12~267 direct decimal to binary mapping EX. 9'd267 = 9'b100001011. | read-write | 9'h58
TX PLL K M Counters | SRDS_IP_PLLLCMED_DIV0 |  | 0x94100[30:9] | cfg_plllcmed_o_fbdiv_frac | GTS lane 0 LC Med K Counter 0~2^22-1 direct decimal to binary mapping. | read-write | 22'h00
TX PLL K M Counters | SRDS_IP_PLLLCMED_FRAC_LOCK0 | GTS Lane 0 Medium K Strobe | 0x9410C[17] | cfg_plllcmed_o_fbdiv_strobe_h | GTS lane 0 Medium K Strobe Certain applications that use the LC PLL in fractional mode require IP to monitor PPM and adjust the PLL frequency up or down slightly by modifying the fractional counter K in real time through reconfiguration. Modification of the K counter is accomplished by writing to the 22 bit K value register of the active LC PLL followed by writing first a 1 and then a 0 to the associated strobe register. | read-write | 1'h00
TX PLL K M Counters | SRDS_IP_PLLLCFAST_DIV0 | GTS Lane 0 LC Fast M Counter | 0x94200[8:0] | cfg_plllcfast_o_fbdiv_intgr | GTS lane 0 LC Fast M Counter 12~267 direct decimal to binary mapping EX. 9'd267 = 9'b100001011. | read-write | 9'h58
TX PLL K M Counters | SRDS_IP_PLLLCFAST_DIV0 |  | 0x94200[30:9] | cfg_plllcfast_o_fbdiv_frac | GTS lane 0 LC Fast K Counter 0~2^22-1 direct decimal to binary mapping. | read-write | 22'h00
TX PLL K M Counters | SRDS_IP_PLLLCFAST_FRAC_LOCK0 | GTS Lane 0 Fast K Strobe | 0x9420C[17] | cfg_plllcfast_o_fbdiv_strobe_h | GTS lane 0 Fast K Strobe Certain applications that use the LC PLL in fractional mode require IP to monitor PPM and adjust the PLL frequency up or down slightly by modifying the fractional counter K in real time through reconfiguration. Modification of the K counter is accomplished by writing to the 22 bit K value register of the active LC PLL followed by writing first a 1 and then a 0 to the associated strobe register. | read-write | 1'h00
TX USER CLKS | SRDS_IP_SYNTH_MED_reg_16 | GTS Lane 0 LC medium post divider | 0x90740[31] | cfg_synthlcmedpcs_postdiv_p5_locovr_muxd0 | GTS lane 0 enable LC Med Post Divider Fractional 1'b1: 0.5 added into the post divider value. 1'b0: not adding 0.5 into the post divider value. | read-write | 1'h00
TX USER CLKS | SRDS_IP_SYNTH_MED_reg_17 | GTS Lane 0 LC medium post divider | 0x90744[13:7] | cfg_synthlcmedpcs_postdiv_locovr_muxd0 | GTS lane 0 LC Med Post Divider range 12 to 139 direct map 7'h0 -> 7'd12 7'h7F -> 7'd139 | read-write | 7'h02
TX USER CLKS | SRDS_IP_SYNTH_SLOW_reg_16 | GTS Lane 0 LC slow post divider | 0x90840[30] | cfg_synthlcslowpcs_postdiv_p5_locovr_muxd0 | GTS lane 0 enable LC Slow Post Divider Fractional 1'b1: 0.5 added into the post divider value. 1'b0: not adding 0.5 into the post divider value. | read-write | 1'h00
TX USER CLKS | SRDS_IP_SYNTH_SLOW_reg_17 | GTS Lane 0 LC slow post divider | 0x90844[13:7] | cfg_synthlcslowpcs_postdiv_locovr_muxd0 | GTS lane 0 LC Slow Post Divider range 12 to 139 direct map 7'h0 -> 7'd12 7'h7F -> 7'd139 | read-write | 7'h00
TX USER CLKS | SRDS_IP_SYNTH_FAST_reg_37 | GTS Lane 0 LC fast post divider | 0x90994[30] | cfg_synthlcfastpcs_postdiv_p5_locovr_muxd0 | GTS lane 0 enable LC Fast Post Divider Fractional 1'b1: 0.5 added into the post divider value. 1'b0: not adding 0.5 into the post divider value. | read-write | 1'h00
TX USER CLKS | SRDS_IP_SYNTH_FAST_reg_38 | GTS Lane 0 LC fast post divider | 0x90998[27:21] | cfg_synthlcfastpcs_postdiv_locovr_muxd0 | GTS lane 0 LC Fast Post Divider range 12 to 139 direct map 7'h0 -> 7'd12 7'h7F -> 7'd139 | read-write | 7'h02