## Description & Revision History
Register Map Sheet
Column Name | Description
Module/Feature | Specifies the module and feature for the registers.
Register | Specifies the name of the register.
Description | Specifies the description of the register function.
Address | Specifies the offset address of the specific register field (byte address).
Name | Specifies the register bit field name.
Bit Description | Specifies the specific bit description of the registers.
SW Access | Specifies the access type (read-write or read-only).
Reset | Specifies the register default values after reset.
Register Map Revision History
Revision | Description | Date
1 | Initial release. | 2024-04-01
2 | Added the following registers to the Agilex 5_GTS_ETH_Soft_CSR tab: ehip_signal_ok, mac_lpbk_sel, pcs_lpbk_sel | 2024-07-08
Updated the following register description in the Agilex 5_GTS_Ethernet_Hard_IP tab : cfg_tx_ptp0_p2p0 to cfg_tx_ptp0_p2p127 cfg_tx_ptp0_asm0 to cfg_tx_ptp0_asm12, and ptp_rx_mux
2 | Updated the address 0x070080[1:0] till 0x071E7C[0] in Intel® Agilex 5 GTS Hard IP CSR sheet | 2023-01-19
Preliminary Documentation - Subject to Change
Intel Corporation. All rights reserved. Intel, the Intel logo, and other Intel marks are trademarks of Intel Corporation or its subsidiaries. Intel warrants performance of its FPGA and semiconductor products to current specifications in accordance with Intel's standard warranty, but reserves the right to make changes to any products and services at any time without notice. Intel assumes no responsibility or liability arising out of the application or use of any information, product, or service described herein except as expressly agreed to in writing by Intel. Intel customers are advised to obtain the latest version of device specifications before relying on any published information and before placing orders for products or services. *Other names and brands may be claimed as the property of others.

## Use Model
GTS Register Map
GTS register map provides a list of available Intel Agilex 5 GTS Ethernet IP Soft CSR and GTS Ethernet Hard IP reconfiguration register information and addresses.
The register map has these tabs: Description & Version, Use Model, GTS Ethernet Soft CSR and GTS Ethernet Hard IP Register
The Description & Version tab provides a description of the column fields specified in the GTS Ethernet Hard IP Soft CSR and GTS Ethernet Register tabs. This tab also lists the version of this register map along with the details on what has changed during each release.
This current Use Model tab summarizes the information in various tabs and has references to other relevant documents.
The GTS Ethernet Soft CSR tab lists all the Agilex 5 GTS Ethernet IP soft CSR registers.
The GTS Ethernet Hard IP Register tab lists all the Agilex 5 GTS Ethernet Hard IP related registers.
More Usage Details:
1. All offset register are in byte addressing format.
2. Each Ethernet lane's register in a bank can be accessed through the same Base Address. To find out how to access the address for lane 1, 2 and 3; refer to Accessing Configuration Register information in the GTS Ethernet Intel® FPGA Hard IP User Guide.
3. For FEC related register map information, please refer to GTS Ethernet Intel® FPGA Hard IP Register Map in the GTS Ethernet Intel® FPGA Hard IP User Guide.
Preliminary Documentation - Subject to Change

## Agilex 5_GTS_Ethernet_Hard_IP
Module/Feature | Register | Description | Address | Name | Bit Description | SW Access | Reset
FEC Control | rsfec_tx_top | FEC Settings | 0x70000[1] | fec_lpbk_en | FEC Loopback enable FEC Tx output to FEC Rx input -0 - Disable (default) -1 - Enable | read-write | 0
FEC Control | rsfec_lane_cfg0 | FEC per lane configuration | 0x7000C[8] | indic_byp | Set to bypass error indication (to reduce latency): 0: Synchronization headers of selected 66b PCS symbols extracted from uncorrectable FEC codewords are deliberately invalidated. 1: 66b PCS symbols extracted from uncorrectable codewords are not explicitly marked bad. When the number of FEC symbol errors in a block of 8192 consecutive codewords exceeds a threshold, then synchronization header errors will be generated towards the PCS layer for a period of 60ms to 75ms. Fire code: If .indicByp = 0, .fc = 0 then a subset of the 66b PCS symbols extracted from an uncorrectable codeword are invalidated. If .indicByp = 0, .fibre channel(fc) = 1 then all the 32 PCS symbols extracted from an uncorrectable codeword are invalidated. If .indicByp = 1 then no error indication occurs (hiSer is not defined with Fire code). | read-write | 0
FEC Control | rsfec_lane_cfg0 |  | 0x7000C[9] | corr_byp | Set to bypass error correction (to reduce latency). Rx data is forwarded to the client directly. If the data was extracted from an errored codeword the data is NOT explicitly invalidated. Note that this differs from the behavior described in Clause 91. The error statistics are maintained regardless of this setting; i.e. as if data was corrected. Only the counting of bit errors is affected as no polarity information is available in this configuration. Fire code: If set, then error correction is bypassed, .indicByp is ignored and errors are not indicated. | read-write | 0
FEC Control | rsfec_err_inj_tx | FEC error injection mode | 0x70028[7:0] | rate | Tx error injection rate for each PMA interface lane. Data is output towards the PMA 40 bits at a time. The value specifies the fraction of such 40b words to hit. The unit is 1/256th so a value of, say, 7 causes 7/256th of the 40b words being sent on the lane to be hit. The distance between words being hit is approximately the same. The rate is perturbed slightly on the different lanes to increase randomness. This is done by occasionally pausing the sequencer one cycle. The error inject mechanism is agnostic of FEC codeword boundaries and each PMA interface lane is manipulated separately and regardless of all other configuration. Fire code: Data is output towards the PMA 33 bits at a time. The value specifies the fraction of such 33b words to hit. The unit is 1/8K so a value of, say, 89 causes 89/8192th of the 33b words being sent on the lane to be hit and the distance between words being hit will be 92 or 93. The rate is perturbed slightly on the different lanes to increase randomness. This is done by occasionally pausing the sequencer one cycle. The error inject mechanism is agnostic of FEC codeword boundaries. | read-write | 0
FEC Control | rsfec_err_inj_tx |  | 0x70028[15:8] | pat | Tx error injection pattern for each lane. The value specifies which bits are being toggled on each lane when the lane is hit. There is an 8b pattern per lane. When a 40b word on a lane is hit, 8 consecutive bits starting in that 40b word (possibly extending into the next 40b) are XOR'ed with the pattern. The starting position of the 8 affected bits is varied pseudorandomly. Fire code: Only bits 3:0 are used. These specify the maximum burst length blen. A pseudo-random pattern of length blen is xor'ed onto the word being output. The offset within the word is incremented with each hit and with offsets larger than 33-blen the error pattern may extend into the next 33b word. The Fire code can correct bursts up to 11 bits. The error pattern is pseudo-random and setting blen to, say, 12 will cause about 1/4th of the actual bursts to have a length of 12, which is uncorrectable. | read-write | 0
FEC STAT | rsfec_lane_tx_stat | FEC Status per TX Lane | 0x70204[0] | hdr_inv | PCS TX 66b invalid synchronization header. Fire code: Same function. | read-only | NA
FEC STAT | rsfec_lane_tx_stat |  | 0x70204[1] | blk_inv | PCS TX 66b invalid block type. Fire code: Not set - block types not checked. | read-only | NA
FEC STAT | rsfec_lane_tx_stat |  | 0x70204[2] | resync | PCS TX alignment/codeword marker resync. When markers are used it is set when the distance between sync inputs does not match. When transcoding is active it is also checked if the width of the sync pulse matches. If markers are not used, then the bit is set if the distance between two syncs is not a multiple of 640 transfers. Fire code: Not applicable. | read-only | NA
FEC STAT | rsfec_lane_tx_hold | FEC per TX Lane Hold Status Write 1 to clear. | 0x70208[0] | hdr_inv | PCS TX 66b invalid synchronization header. Fire code: Same function. | read-write | 0
FEC STAT | rsfec_lane_tx_hold |  | 0x70208[1] | blk_inv | PCS TX 66b invalid block type. Fire code: Not set - block types not checked. | read-write | 0
FEC STAT | rsfec_lane_tx_hold |  | 0x70208[2] | resync | PCS TX alignment/codeword marker resync. When markers are used it is set when the distance between sync inputs does not match. When transcoding is active it is also checked if the width of the sync pulse matches. If markers are not used, then the bit is set if the distance between two syncs is not a multiple of 640 transfers. Fire code: Not Applicable. | read-write | 0
FEC STAT | rsfec_lane_rx_stat | FEC Status per RX Lane | 0x70210[0] | sf | Incoming signal fail (transceiver unable to lock to signal). One entry per PMA interface lane Fire code: Same function. | read-only | NA
FEC STAT | rsfec_lane_rx_stat |  | 0x70210[1] | not_locked | Rx lane not locked. Not locked to alignment/codeword markers or to FEC codewords (when not using markers). One entry per PMA interface lane Fire code: Same function. | read-only | NA
FEC STAT | rsfec_lane_rx_stat |  | 0x70210[2] | fec_3bad | 3 consecutive alignment/codeword markers could not be corrected when RX is locked. Restarts the synchronization. Fire code: Set upon reception of 8 consecutive err'd codewords (even if correctable). | read-only | NA
FEC STAT | rsfec_lane_rx_stat |  | 0x70210[3] | am_5bad | 5 consecutive alignment/codeword markers were not valid when RX is locked. Restarts the synchronization. Only applicable with protocols using markers. Fire code: Not applicable. | read-only | NA
FEC STAT | rsfec_lane_rx_stat |  | 0x70210[4] | hi_ser | High symbol error rate. Set when the number of symbol errors in a window exceeds a threshold. The window is 8K consecutive codewords with RS528. The bit remains set for 60ms to 75ms thereafter. Fire code: Not applicable. | read-only | NA
FEC STAT | rsfec_lane_rx_stat |  | 0x70210[5] | corr_cw | Set when a FEC codeword had one or more errors that could be corrected. Fire code: Same function. | read-only | NA
FEC STAT | rsfec_lane_rx_stat |  | 0x70210[6] | uncorr_cw | Set when a FEC codeword could not be corrected due to too many errors. Fire code: Same function. | read-only | NA
FEC STAT | rsfec_lane_rx_stat |  | 0x70210[15:8] | corr_cw_bins_lo | Set when 8-15 symbols were corrected in a codeword. LSB set if 8 symbols were corrected in a CW, MSB set if 15 symbols were corrected. If correction is bypassed, then the output is still driven as if errors were corrected. Fire code: Bit 0 set if no error in CW. Bit n, 0 andlt; n andlt;= 11 set if distance between first and last corrected bit was n-1. | read-only | NA
FEC STAT | rsfec_lane_rx_stat |  | 0x70210[23:16] | corr_cw_bins_hi | Set when 0-7 symbols were corrected in a codeword. LSB set if no err in a CW, MSB set if 7 symbols were corrected. If correction is bypassed, then the output is still driven as if errors were corrected. Fire code: Bit 0 set if no error in CW. Bit n, 0 andlt; n andlt;= 11 set if distance between first and last corrected bit was n-1. | read-only | NA
FEC STAT | rsfec_lane_rx_stat |  | 0x70210[24] | degr_ser | Set when the FEC degraded SER status is set. Fire code: Not applicable. | read-only | NA
FEC STAT | rsfec_lane_rx_hold | FEC per RX Lane Hold Status Write 1 to clear. | 0x70214[0] | sf | Incoming signal fail (transceiver unable to lock to signal). One entry per PMA interface lane. Fire code: Same function. | read-write | 0
FEC STAT | rsfec_lane_rx_hold |  | 0x70214[1] | not_locked | RX lane not locked. Not locked to alignment/codeword markers or to FEC codewords (when not using markers). One entry per PMA interface lane Fire code: Same function. | read-write | 0
FEC STAT | rsfec_lane_rx_hold |  | 0x70214[2] | fec_3bad | 3 consecutive alignment/codeword markers could not be corrected when RX is locked. Restarts the synchronization. Fire code: Set upon reception of 8 consecutive err'd codewords (even if correctable). | read-write | 0
FEC STAT | rsfec_lane_rx_hold |  | 0x70214[3] | am_5bad | 5 consecutive alignment/codeword markers were not valid when RX is locked. Restarts the synchronization. Only applicable with protocols using markers. Fire code: Not applicable. | read-write | 0
FEC STAT | rsfec_lane_rx_hold |  | 0x70214[4] | hi_ser | High symbol error rate. Set when the number of symbol errors in a window exceeds a threshold. The window is 8K consecutive codewords with RS528. The bit remains set for 60ms to 75ms thereafter. Fire code: Not applicable. | read-write | 0
FEC STAT | rsfec_lane_rx_hold |  | 0x70214[5] | corr_cw | Set when a FEC codeword had one or more errors that could be corrected. Fire code: Same function. | read-write | 0
FEC STAT | rsfec_lane_rx_hold |  | 0x70214[6] | uncorr_cw | Set when a FEC codeword could not be corrected due to too many errors. Fire code: Same function. | read-write | 0
FEC STAT | rsfec_lane_rx_hold |  | 0x70214[15:8] | corr_cw_bins_lo | Set when 8-15 symbols were corrected in a codeword. LSB set if 8 symbols were corrected in a CW, MSB set if 15 symbols were corrected. If correction is bypassed, then the output is still driven as if errors were corrected. Fire code: Bit 0 set if no error in CW. Bit n, 0 andlt; n andlt;= 11 set if distance between first and last corrected bit was n-1. | read-write | 0
FEC STAT | rsfec_lane_rx_hold |  | 0x70214[23:16] | corr_cw_bins_hi | Set when 0-7 symbols were corrected in a codeword. LSB set if no err in a CW, MSB set if 7 symbols were corrected. If correction is bypassed, then the output is still driven as if errors were corrected. Fire code: Bit 0 set if no error in CW. Bit n, 0 andlt; n andlt;= 11 set if distance between first and last corrected bit was n-1. | read-write | 0
FEC STAT | rsfec_lane_rx_hold |  | 0x70214[24] | degr_ser | Set when the FEC degraded SER status is set. Fire code: Not applicable. | read-write | 0
FEC STAT | rsfec_cw_pos_rx | FEC Codeword Bit Position on RX | 0x70230[14:0] | num | For Deterministic Latency (DL), the PMA periodically marks data-word with am_valid=1 separated by AM_PERIOD duration. This status registers indicates what is the actual separation in bits from start of actual AM Marker wrt data-word marked by PMA for am_valid=1 | read-only | NA
FEC STAT | rsfec_err_val_tx | FEC per Lane Error Injection Status | 0x70238[7:0] | inj0s | Number of bits (modulo 256) that were changed from 1 to 0 on each PMA interface lane. Cleared when the corresponding RSFEC_ERR_INJ_TX.rate is written with a non-zero value after being all zero, i.e. when a test is initiated. A value read from this register is not reliable while injecting. A value read is reliable when the test is completed, i.e. after the lane's RSFEC_ERR_INJ_TX.rate or RSFEC_ERR_INJ_TX.pat has been cleared. One entry per PMA interface lane Fire code: Same function. | read-only | NA
FEC STAT | rsfec_err_val_tx |  | 0x70238[15:8] | inj1s | Same for bits changed from 0 to 1 on each PMA interface lane. | read-only | NA
FEC STAT | rsfec_corr_cw_cnt_lo | FEC number of FEC Codewords with Errors that were corrected, bits [31:0] | 0x7023C[31:0] | stat | Statistics value.RSFEC: Number of FEC Codewords with Errors that were corrected. Fire code: Same function. | read-only | 0
FEC STAT | rsfec_corr_cw_cnt_hi | FEC number of FEC Codewords with Errors that were corrected, bits [63:32] | 0x70240[31:0] | stat | Statistics value.RSFEC: Number of FEC Codewords with Errors that were corrected. Fire code: Same function. | read-only | 0
FEC STAT | rsfec_uncorr_cw_cnt_lo | FEC number of FEC Codewords that cannot be corrected due to too many errors, bits [31:0] | 0x70244[31:0] | stat | Statistics value. RSFEC: Number of FEC Codewords that cannot be corrected due to too many error. Fire code: Same function. | read-only | 0
FEC STAT | rsfec_uncorr_cw_cnt_hi | FEC number of FEC Codewords that cannot be corrected due to too many errors, bits [63:32] | 0x70248[31:0] | stat | Statistics value. RSFEC: Number of FEC Codewords that cannot be corrected due to too many error. Fire code: Same function. | read-only | 0
FEC STAT | rsfec_corr_syms_cnt_lo | FEC number of 10b symbols corrected for the FEC lane, bits [31:0]. | 0x7024C[31:0] | stat | Statistics value. RSFEC: Number of 10b symbols corrected for the FEC lane Firecode: Not applicable | read-only | 0
FEC STAT | rsfec_corr_syms_cnt_hi | FEC number of 10b symbols corrected for the FEC lane, bits [63:32]. | 0x70250[31:0] | stat | Statistics value. RSFEC: Number of 10b symbols corrected for the FEC lane Firecode: Not applicable | read-only | 0
FEC STAT | rsfec_corr_0s_cnt_lo | FEC number of bits corrected 0->1 for the FEC lane, bits [31:0] | 0x70254[31:0] | stat | RSFEC: If correction is bypassed, then this counter counts the total number of bit errors detected regardless of polarity. Fire code: Same function | read-only | 0
FEC STAT | rsfec_corr_0s_cnt_hi | FEC number of bits corrected 0->1 for the FEC lane, bits [63:32] | 0x70258[31:0] | stat | RSFEC: If correction is bypassed, then this counter counts the total number of bit errors detected regardless of polarity. Fire code: Same function | read-only | 0
FEC STAT | rsfec_corr_1s_cnt_lo | FEC number of bits corrected 1->0 for the FEC lane, bits [31:0] | 0x7025C[31:0] | stat | RSFEC: If correction is bypassed, then this counter counts the total number of bit errors detected regardless of polarity. Fire code: Same function | read-only | 0
FEC STAT | rsfec_corr_1s_cnt_hi | FEC number of bits corrected 1->0 for the FEC lane, bits [63:32] | 0x70260[31:0] | stat | RSFEC: If correction is bypassed, then this counter counts the total number of bit errors detected regardless of polarity. Fire code: Same function | read-only | 0
FEC STAT | rsfec_corr_cwbin_cnt_0_1 | FEC number of corrected codewords having Errs=0,1,..,15 errored symbols | 0x70264[15:0] | cwbin0_stat | RSFEC: Number of corrected codewords having Errs=0 to 7 errored symbols. Fire code: Number of CWs with error burst length N, N=0 to 11. | read-only | 0
FEC STAT | rsfec_corr_cwbin_cnt_0_1 |  | 0x70264[31:16] | cwbin1_stat | RSFEC: Number of corrected codewords having Errs=0 to 7 errored symbols. Fire code: Number of CWs with error burst length N, N=0 to 11. | read-only | 0
FEC STAT | rsfec_corr_cwbin_cnt_2_3 | FEC number of corrected codewords having Errs=0,1,..,15 errored symbols | 0x70268[15:0] | cwbin2_stat | RSFEC: Number of corrected codewords having Errs=0 to 7 errored symbols. Fire code: Number of CWs with error burst length N, N=0 to 11. | read-only | 0
FEC STAT | rsfec_corr_cwbin_cnt_2_3 |  | 0x70268[31:16] | cwbin3_stat | RSFEC: Number of corrected codewords having Errs=0 to 7 errored symbols. Fire code: Number of CWs with error burst length N, N=0 to 11. | read-only | 0
FEC STAT | rsfec_corr_cwbin_cnt_4_5 | FEC number of corrected codewords having Errs=0,1,..,15 errored symbols | 0x7026C[15:0] | cwbin4_stat | RSFEC: Number of corrected codewords having Errs=0 to 7 errored symbols. Fire code: Number of CWs with error burst length N, N=0 to 11. | read-only | 0
FEC STAT | rsfec_corr_cwbin_cnt_4_5 |  | 0x7026C[31:16] | cwbin5_stat | RSFEC: Number of corrected codewords having Errs=0 to 7 errored symbols. Fire code: Number of CWs with error burst length N, N=0 to 11. | read-only | 0
FEC STAT | rsfec_corr_cwbin_cnt_6_7 | FEC number of corrected codewords having Errs=0,1,..,15 errored symbols | 0x70270[15:0] | cwbin6_stat | RSFEC: Number of corrected codewords having Errs=0 to 7 errored symbols. Fire code: Number of CWs with error burst length N, N=0 to 11. | read-only | 0
FEC STAT | rsfec_corr_cwbin_cnt_6_7 |  | 0x70270[31:16] | cwbin7_stat | RSFEC: Number of corrected codewords having Errs=0 to 7 errored symbols. Fire code: Number of CWs with error burst length N, N=0 to 11. | read-only | 0
FEC STAT | rsfec_corr_cwbin_cnt_8_9 | FEC number of corrected codewords having Errs=0,1,..,15 errored symbols | 0x70274[15:0] | cwbin8_stat | RSFEC : Not applicable Fire code: Number of CWs with error burst length N, N=0 to 11. | read-only | 0
FEC STAT | rsfec_corr_cwbin_cnt_8_9 |  | 0x70274[31:16] | cwbin9_stat | RSFEC : Not applicable Fire code: Number of CWs with error burst length N, N=0 to 11. | read-only | 0
FEC STAT | rsfec_corr_cwbin_cnt_10_11 | FEC number of corrected codewords having Errs=0,1,..,15 errored symbols | 0x70278[15:0] | cwbin10_stat | RSFEC : Not applicable Fire code: Number of CWs with error burst length N, N=0 to 11. | read-only | 0
FEC STAT | rsfec_corr_cwbin_cnt_10_11 |  | 0x70278[31:16] | cwbin11_stat | RSFEC : Not applicable Fire code: Number of CWs with error burst length N, N=0 to 11. | read-only | 0
FEC STAT | rsfec_debug_cfg | Extra Configuration and Debug Register for fec_clock | 0x7027C[0] | shadow_req | Snapshot / Shadow Request. Freeze rsfec counter CSRs so that all counter values read from the registers will be from the same moment. Note that the actual collection counters are not frozen, but because they are all 'read' at the time of the freeze, they are cleared | read-write | 0
FEC STAT | rsfec_debug_cfg |  | 0x7027C[4] | shadow_clear | Clear Rsfec Counters. Clear the collection and shadow counters so that the next shadow request or snapshot will start from 0. If the counters are not cleared, they will continue counting and rollover. | read-write | 0
PCS Control | phy_ehip_pcs_modes | EHIP PCS Mode Configuration Registers to control whether the TX and RX PCS use the 66b interface (skip encoder/decoder), and whether they use the scrambler and descrambler | 0x60048[0] | use_enc | Use TX PCS Encoder 1:The 64b/66b encoder is included in the TX PCS datapath 0:The 64b/66b encoder is bypassed in the TX PCS datapath. Data arrives from the TX core interface to the TX PCS using the PCS66 bus | read-write | 1'b0
PCS Control | phy_ehip_pcs_modes |  | 0x60048[1] | use_scr | Use TX PCS Scrambler 1:The scrambler is included in the TX PCS datapath 0:The scrambler is bypassed in the TX PCS datapath. The scrambler can be bypassed along with the encoder to support OTN traffic, where scrambled blocks are provided to the TX PCS through the PCS 66 interface, or for debug. Please note that when skipping scrambling for debug, the contents of the data must be randomized or carefully controlled so that Word lock is still possible | read-write | 1'b0
PCS Control | phy_ehip_pcs_modes |  | 0x60048[7] | use_dsc | Use RX PCS Descrambler 1:The Descrambler is included in the RX PCS datapath 0:The descrambler is bypassed in the RX PCS datapath | read-write | 1'b0
PCS Control | phy_ehip_pcs_modes |  | 0x60048[12] | phy_sclr_frame_error | Clear PHY_FRAME_ERROR bits 1:Return all sticky frame error bits to 0 | read-write | 1'b0
PCS Control | xus_timer_window | Timer Window for BER Measurements | 0x60070[20:0] | cycles | Timer window for ber measurements Sets the timer window for ber measurements in valid clock cycles Valid cycles count reflect the equivalent line rate divided by 3 | read-write | 21'd201415
PCS Control | ber_invalid_count | Hi-BER Frame Errors | 0x60074[6:0] | count | BER errors that will trigger hi BER Sets the BER count that will trigger hi_ber7'd16-10G7'd97-25G | read-write | 7'd97
PCS Control | err_inj | PCS Error Injection Register to allow errors to be injected in the corresponding virtual lane | 0x60078[19:0] | inj_err | Inject Error 0->1:Flip bits to inject encoding errors in corresponding virtual lane 0:Clear all error injection settings | read-write | 20'h00000
PCS Stat | phy_frame_error | Frame Errors detected | 0x60080[19:0] | frmerr | Frame error detected 1:A frame error was detected on the corresponding physical lane. This bit is sticky, and must be cleared by asserting sclr_frame_error | read-only | 1'b0
PCS Stat | phy_rxpcs_status | Status of the RX PCS | 0x60084[1] | hi_ber | Hi BER 1:One or more virtual lanes are in the HI BER state defined in the Ethernet specification | read-only | 1'b0
PCS Stat | phy_rxpcs_status |  | 0x60084[0] | rx_aligned | RX PCS fully aligned 1:The RX PCS is fully aligned and ready to start decoding data | read-only | 1'b0
PCS Stat | am_lock | Alignment Marker lock achieved | 0x60088[0] | am_lock | AM lock 1:RX PCS has achieved Alignment Marker lock | read-only | 1'b0
PCS Stat | ber_count | BER Count | 0x60090[31:0] | count | BER Count -32 bit counter increments each time when it detects an invalid sync header -Rolls over when maximum count is reached -Clears when the channel is reset -Can be captured using snapshot | read-only | 32'h00000000
PCS Stat | err_block_cnt | Error Block Count | 0x600F4[31:0] | count | Error block count Counts the number of visits to the RX_E(As described in IEEE 802.3 CL49) state when the RX Decoder is in normal mode. Rolls over when max count is reached. Can be captured by snapshot | read-only | 32'h00000000
PTP | ptp_clk_mux | ptp clock muxes Register control ptp and sysPLL muxes | 0x40020[2:0] | ptp_pll_st_clk_mux | Select the input to the ptp st clock 0:local sys pll0 clock 1:global downward sys pll0 clock 2:global upward sys pll0 clock 3:reserved 4:global upward delayed sys pll0 clock 5: global downward delayed sys pll0 clock | read-write | 3'b0
PTP | cfg_tx_ptp0_p2p0 | 32-bit register allocated for PTP peer-to-peer mean path delay adjustment | 0x40024[23:0] | ptp | 24-bit field specifying peer-to-peer mean path delay magnitude -[23:8]: Magnitude in nanoseconds (ns) [ 7:0]: Magnitude in fractional nanoseconds (fns) | read-write | 24'h000000
PTP | cfg_tx_ptp0_p2p1 | 32-bit register allocated for PTP peer-to-peer mean path delay adjustment | 0x40028[23:0] | ptp | 24-bit field specifying peer-to-peer mean path delay magnitude -[23:8]: Magnitude in nanoseconds (ns) [ 7:0]: Magnitude in fractional nanoseconds (fns) | read-write | 24'h000000
PTP | cfg_tx_ptp0_p2p2 | 32-bit register allocated for PTP peer-to-peer mean path delay adjustment | 0x4002C[23:0] | ptp | 24-bit field specifying peer-to-peer mean path delay magnitude -[23:8]: Magnitude in nanoseconds (ns) [ 7:0]: Magnitude in fractional nanoseconds (fns) | read-write | 24'h000000
PTP | cfg_tx_ptp0_p2p3 | 32-bit register allocated for PTP peer-to-peer mean path delay adjustment | 0x40030[23:0] | ptp | 24-bit field specifying peer-to-peer mean path delay magnitude -[23:8]: Magnitude in nanoseconds (ns) [ 7:0]: Magnitude in fractional nanoseconds (fns) | read-write | 24'h000000
PTP | cfg_tx_ptp0_p2p4 | 32-bit register allocated for PTP peer-to-peer mean path delay adjustment | 0x40034[23:0] | ptp | 24-bit field specifying peer-to-peer mean path delay magnitude -[23:8]: Magnitude in nanoseconds (ns) [ 7:0]: Magnitude in fractional nanoseconds (fns) | read-write | 24'h000000
PTP | cfg_tx_ptp0_p2p5 | 32-bit register allocated for PTP peer-to-peer mean path delay adjustment | 0x40038[23:0] | ptp | 24-bit field specifying peer-to-peer mean path delay magnitude -[23:8]: Magnitude in nanoseconds (ns) [ 7:0]: Magnitude in fractional nanoseconds (fns) | read-write | 24'h000000
PTP | cfg_tx_ptp0_p2p6 | 32-bit register allocated for PTP peer-to-peer mean path delay adjustment | 0x4003C[23:0] | ptp | 24-bit field specifying peer-to-peer mean path delay magnitude -[23:8]: Magnitude in nanoseconds (ns) [ 7:0]: Magnitude in fractional nanoseconds (fns) | read-write | 24'h000000
PTP | cfg_tx_ptp0_p2p7 | 32-bit register allocated for PTP peer-to-peer mean path delay adjustment | 0x40040[23:0] | ptp | 24-bit field specifying peer-to-peer mean path delay magnitude -[23:8]: Magnitude in nanoseconds (ns) [ 7:0]: Magnitude in fractional nanoseconds (fns) | read-write | 24'h000000
PTP | cfg_tx_ptp0_p2p8 | 32-bit register allocated for PTP peer-to-peer mean path delay adjustment | 0x40044[23:0] | ptp | 24-bit field specifying peer-to-peer mean path delay magnitude -[23:8]: Magnitude in nanoseconds (ns) [ 7:0]: Magnitude in fractional nanoseconds (fns) | read-write | 24'h000000
PTP | cfg_tx_ptp0_p2p9 | 32-bit register allocated for PTP peer-to-peer mean path delay adjustment | 0x40048[23:0] | ptp | 24-bit field specifying peer-to-peer mean path delay magnitude -[23:8]: Magnitude in nanoseconds (ns) [ 7:0]: Magnitude in fractional nanoseconds (fns) | read-write | 24'h000000
PTP | cfg_tx_ptp0_p2p10 | 32-bit register allocated for PTP peer-to-peer mean path delay adjustment | 0x4004C[23:0] | ptp | 24-bit field specifying peer-to-peer mean path delay magnitude -[23:8]: Magnitude in nanoseconds (ns) [ 7:0]: Magnitude in fractional nanoseconds (fns) | read-write | 24'h000000
PTP | cfg_tx_ptp0_p2p11 | 32-bit register allocated for PTP peer-to-peer mean path delay adjustment | 0x40050[23:0] | ptp | 24-bit field specifying peer-to-peer mean path delay magnitude -[23:8]: Magnitude in nanoseconds (ns) [ 7:0]: Magnitude in fractional nanoseconds (fns) | read-write | 24'h000000
PTP | cfg_tx_ptp0_p2p12 | 32-bit register allocated for PTP peer-to-peer mean path delay adjustment | 0x40054[23:0] | ptp | 24-bit field specifying peer-to-peer mean path delay magnitude -[23:8]: Magnitude in nanoseconds (ns) [ 7:0]: Magnitude in fractional nanoseconds (fns) | read-write | 24'h000000
PTP | cfg_tx_ptp0_p2p13 | 32-bit register allocated for PTP peer-to-peer mean path delay adjustment | 0x40058[23:0] | ptp | 24-bit field specifying peer-to-peer mean path delay magnitude -[23:8]: Magnitude in nanoseconds (ns) [ 7:0]: Magnitude in fractional nanoseconds (fns) | read-write | 24'h000000
PTP | cfg_tx_ptp0_p2p14 | 32-bit register allocated for PTP peer-to-peer mean path delay adjustment | 0x4005C[23:0] | ptp | 24-bit field specifying peer-to-peer mean path delay magnitude -[23:8]: Magnitude in nanoseconds (ns) [ 7:0]: Magnitude in fractional nanoseconds (fns) | read-write | 24'h000000
PTP | cfg_tx_ptp0_p2p15 | 32-bit register allocated for PTP peer-to-peer mean path delay adjustment | 0x40060[23:0] | ptp | 24-bit field specifying peer-to-peer mean path delay magnitude -[23:8]: Magnitude in nanoseconds (ns) [ 7:0]: Magnitude in fractional nanoseconds (fns) | read-write | 24'h000000
PTP | cfg_tx_ptp0_p2p16 | 32-bit register allocated for PTP peer-to-peer mean path delay adjustment | 0x40064[23:0] | ptp | 24-bit field specifying peer-to-peer mean path delay magnitude -[23:8]: Magnitude in nanoseconds (ns) [ 7:0]: Magnitude in fractional nanoseconds (fns) | read-write | 24'h000000
PTP | cfg_tx_ptp0_p2p17 | 32-bit register allocated for PTP peer-to-peer mean path delay adjustment | 0x40068[23:0] | ptp | 24-bit field specifying peer-to-peer mean path delay magnitude -[23:8]: Magnitude in nanoseconds (ns) [ 7:0]: Magnitude in fractional nanoseconds (fns) | read-write | 24'h000000
PTP | cfg_tx_ptp0_p2p18 | 32-bit register allocated for PTP peer-to-peer mean path delay adjustment | 0x4006C[23:0] | ptp | 24-bit field specifying peer-to-peer mean path delay magnitude -[23:8]: Magnitude in nanoseconds (ns) [ 7:0]: Magnitude in fractional nanoseconds (fns) | read-write | 24'h000000
PTP | cfg_tx_ptp0_p2p19 | 32-bit register allocated for PTP peer-to-peer mean path delay adjustment | 0x40070[23:0] | ptp | 24-bit field specifying peer-to-peer mean path delay magnitude -[23:8]: Magnitude in nanoseconds (ns) [ 7:0]: Magnitude in fractional nanoseconds (fns) | read-write | 24'h000000
PTP | cfg_tx_ptp0_p2p20 | 32-bit register allocated for PTP peer-to-peer mean path delay adjustment | 0x40074[23:0] | ptp | 24-bit field specifying peer-to-peer mean path delay magnitude -[23:8]: Magnitude in nanoseconds (ns) [ 7:0]: Magnitude in fractional nanoseconds (fns) | read-write | 24'h000000
PTP | cfg_tx_ptp0_p2p21 | 32-bit register allocated for PTP peer-to-peer mean path delay adjustment | 0x40078[23:0] | ptp | 24-bit field specifying peer-to-peer mean path delay magnitude -[23:8]: Magnitude in nanoseconds (ns) [ 7:0]: Magnitude in fractional nanoseconds (fns) | read-write | 24'h000000
PTP | cfg_tx_ptp0_p2p22 | 32-bit register allocated for PTP peer-to-peer mean path delay adjustment | 0x4007C[23:0] | ptp | 24-bit field specifying peer-to-peer mean path delay magnitude -[23:8]: Magnitude in nanoseconds (ns) [ 7:0]: Magnitude in fractional nanoseconds (fns) | read-write | 24'h000000
PTP | cfg_tx_ptp0_p2p23 | 32-bit register allocated for PTP peer-to-peer mean path delay adjustment | 0x40080[23:0] | ptp | 24-bit field specifying peer-to-peer mean path delay magnitude -[23:8]: Magnitude in nanoseconds (ns) [ 7:0]: Magnitude in fractional nanoseconds (fns) | read-write | 24'h000000
PTP | cfg_tx_ptp0_p2p24 | 32-bit register allocated for PTP peer-to-peer mean path delay adjustment | 0x40084[23:0] | ptp | 24-bit field specifying peer-to-peer mean path delay magnitude -[23:8]: Magnitude in nanoseconds (ns) [ 7:0]: Magnitude in fractional nanoseconds (fns) | read-write | 24'h000000
PTP | cfg_tx_ptp0_p2p25 | 32-bit register allocated for PTP peer-to-peer mean path delay adjustment | 0x40088[23:0] | ptp | 24-bit field specifying peer-to-peer mean path delay magnitude -[23:8]: Magnitude in nanoseconds (ns) [ 7:0]: Magnitude in fractional nanoseconds (fns) | read-write | 24'h000000
PTP | cfg_tx_ptp0_p2p26 | 32-bit register allocated for PTP peer-to-peer mean path delay adjustment | 0x4008C[23:0] | ptp | 24-bit field specifying peer-to-peer mean path delay magnitude -[23:8]: Magnitude in nanoseconds (ns) [ 7:0]: Magnitude in fractional nanoseconds (fns) | read-write | 24'h000000
PTP | cfg_tx_ptp0_p2p27 | 32-bit register allocated for PTP peer-to-peer mean path delay adjustment | 0x40090[23:0] | ptp | 24-bit field specifying peer-to-peer mean path delay magnitude -[23:8]: Magnitude in nanoseconds (ns) [ 7:0]: Magnitude in fractional nanoseconds (fns) | read-write | 24'h000000
PTP | cfg_tx_ptp0_p2p28 | 32-bit register allocated for PTP peer-to-peer mean path delay adjustment | 0x40094[23:0] | ptp | 24-bit field specifying peer-to-peer mean path delay magnitude -[23:8]: Magnitude in nanoseconds (ns) [ 7:0]: Magnitude in fractional nanoseconds (fns) | read-write | 24'h000000
PTP | cfg_tx_ptp0_p2p29 | 32-bit register allocated for PTP peer-to-peer mean path delay adjustment | 0x40098[23:0] | ptp | 24-bit field specifying peer-to-peer mean path delay magnitude -[23:8]: Magnitude in nanoseconds (ns) [ 7:0]: Magnitude in fractional nanoseconds (fns) | read-write | 24'h000000
PTP | cfg_tx_ptp0_p2p30 | 32-bit register allocated for PTP peer-to-peer mean path delay adjustment | 0x4009C[23:0] | ptp | 24-bit field specifying peer-to-peer mean path delay magnitude -[23:8]: Magnitude in nanoseconds (ns) [ 7:0]: Magnitude in fractional nanoseconds (fns) | read-write | 24'h000000
PTP | cfg_tx_ptp0_p2p31 | 32-bit register allocated for PTP peer-to-peer mean path delay adjustment | 0x400A0[23:0] | ptp | 24-bit field specifying peer-to-peer mean path delay magnitude -[23:8]: Magnitude in nanoseconds (ns) [ 7:0]: Magnitude in fractional nanoseconds (fns) | read-write | 24'h000000
PTP | cfg_tx_ptp0_p2p32 | 32-bit register allocated for PTP peer-to-peer mean path delay adjustment | 0x400A4[23:0] | ptp | 24-bit field specifying peer-to-peer mean path delay magnitude -[23:8]: Magnitude in nanoseconds (ns) [ 7:0]: Magnitude in fractional nanoseconds (fns) | read-write | 24'h000000
PTP | cfg_tx_ptp0_p2p33 | 32-bit register allocated for PTP peer-to-peer mean path delay adjustment | 0x400A8[23:0] | ptp | 24-bit field specifying peer-to-peer mean path delay magnitude -[23:8]: Magnitude in nanoseconds (ns) [ 7:0]: Magnitude in fractional nanoseconds (fns) | read-write | 24'h000000
PTP | cfg_tx_ptp0_p2p34 | 32-bit register allocated for PTP peer-to-peer mean path delay adjustment | 0x400AC[23:0] | ptp | 24-bit field specifying peer-to-peer mean path delay magnitude -[23:8]: Magnitude in nanoseconds (ns) [ 7:0]: Magnitude in fractional nanoseconds (fns) | read-write | 24'h000000
PTP | cfg_tx_ptp0_p2p35 | 32-bit register allocated for PTP peer-to-peer mean path delay adjustment | 0x400B0[23:0] | ptp | 24-bit field specifying peer-to-peer mean path delay magnitude -[23:8]: Magnitude in nanoseconds (ns) [ 7:0]: Magnitude in fractional nanoseconds (fns) | read-write | 24'h000000
PTP | cfg_tx_ptp0_p2p36 | 32-bit register allocated for PTP peer-to-peer mean path delay adjustment | 0x400B4[23:0] | ptp | 24-bit field specifying peer-to-peer mean path delay magnitude -[23:8]: Magnitude in nanoseconds (ns) [ 7:0]: Magnitude in fractional nanoseconds (fns) | read-write | 24'h000000
PTP | cfg_tx_ptp0_p2p37 | 32-bit register allocated for PTP peer-to-peer mean path delay adjustment | 0x400B8[23:0] | ptp | 24-bit field specifying peer-to-peer mean path delay magnitude -[23:8]: Magnitude in nanoseconds (ns) [ 7:0]: Magnitude in fractional nanoseconds (fns) | read-write | 24'h000000
PTP | cfg_tx_ptp0_p2p38 | 32-bit register allocated for PTP peer-to-peer mean path delay adjustment | 0x400BC[23:0] | ptp | 24-bit field specifying peer-to-peer mean path delay magnitude -[23:8]: Magnitude in nanoseconds (ns) [ 7:0]: Magnitude in fractional nanoseconds (fns) | read-write | 24'h000000
PTP | cfg_tx_ptp0_p2p39 | 32-bit register allocated for PTP peer-to-peer mean path delay adjustment | 0x400C0[23:0] | ptp | 24-bit field specifying peer-to-peer mean path delay magnitude -[23:8]: Magnitude in nanoseconds (ns) [ 7:0]: Magnitude in fractional nanoseconds (fns) | read-write | 24'h000000
PTP | cfg_tx_ptp0_p2p40 | 32-bit register allocated for PTP peer-to-peer mean path delay adjustment | 0x400C4[23:0] | ptp | 24-bit field specifying peer-to-peer mean path delay magnitude -[23:8]: Magnitude in nanoseconds (ns) [ 7:0]: Magnitude in fractional nanoseconds (fns) | read-write | 24'h000000
PTP | cfg_tx_ptp0_p2p41 | 32-bit register allocated for PTP peer-to-peer mean path delay adjustment | 0x400C8[23:0] | ptp | 24-bit field specifying peer-to-peer mean path delay magnitude -[23:8]: Magnitude in nanoseconds (ns) [ 7:0]: Magnitude in fractional nanoseconds (fns) | read-write | 24'h000000
PTP | cfg_tx_ptp0_p2p42 | 32-bit register allocated for PTP peer-to-peer mean path delay adjustment | 0x400CC[23:0] | ptp | 24-bit field specifying peer-to-peer mean path delay magnitude -[23:8]: Magnitude in nanoseconds (ns) [ 7:0]: Magnitude in fractional nanoseconds (fns) | read-write | 24'h000000
PTP | cfg_tx_ptp0_p2p43 | 32-bit register allocated for PTP peer-to-peer mean path delay adjustment | 0x400D0[23:0] | ptp | 24-bit field specifying peer-to-peer mean path delay magnitude -[23:8]: Magnitude in nanoseconds (ns) [ 7:0]: Magnitude in fractional nanoseconds (fns) | read-write | 24'h000000
PTP | cfg_tx_ptp0_p2p44 | 32-bit register allocated for PTP peer-to-peer mean path delay adjustment | 0x400D4[23:0] | ptp | 24-bit field specifying peer-to-peer mean path delay magnitude -[23:8]: Magnitude in nanoseconds (ns) [ 7:0]: Magnitude in fractional nanoseconds (fns) | read-write | 24'h000000
PTP | cfg_tx_ptp0_p2p45 | 32-bit register allocated for PTP peer-to-peer mean path delay adjustment | 0x400D8[23:0] | ptp | 24-bit field specifying peer-to-peer mean path delay magnitude -[23:8]: Magnitude in nanoseconds (ns) [ 7:0]: Magnitude in fractional nanoseconds (fns) | read-write | 24'h000000
PTP | cfg_tx_ptp0_p2p46 | 32-bit register allocated for PTP peer-to-peer mean path delay adjustment | 0x400DC[23:0] | ptp | 24-bit field specifying peer-to-peer mean path delay magnitude -[23:8]: Magnitude in nanoseconds (ns) [ 7:0]: Magnitude in fractional nanoseconds (fns) | read-write | 24'h000000
PTP | cfg_tx_ptp0_p2p47 | 32-bit register allocated for PTP peer-to-peer mean path delay adjustment | 0x400E0[23:0] | ptp | 24-bit field specifying peer-to-peer mean path delay magnitude -[23:8]: Magnitude in nanoseconds (ns) [ 7:0]: Magnitude in fractional nanoseconds (fns) | read-write | 24'h000000
PTP | cfg_tx_ptp0_p2p48 | 32-bit register allocated for PTP peer-to-peer mean path delay adjustment | 0x400E4[23:0] | ptp | 24-bit field specifying peer-to-peer mean path delay magnitude -[23:8]: Magnitude in nanoseconds (ns) [ 7:0]: Magnitude in fractional nanoseconds (fns) | read-write | 24'h000000
PTP | cfg_tx_ptp0_p2p49 | 32-bit register allocated for PTP peer-to-peer mean path delay adjustment | 0x400E8[23:0] | ptp | 24-bit field specifying peer-to-peer mean path delay magnitude -[23:8]: Magnitude in nanoseconds (ns) [ 7:0]: Magnitude in fractional nanoseconds (fns) | read-write | 24'h000000
PTP | cfg_tx_ptp0_p2p50 | 32-bit register allocated for PTP peer-to-peer mean path delay adjustment | 0x400EC[23:0] | ptp | 24-bit field specifying peer-to-peer mean path delay magnitude -[23:8]: Magnitude in nanoseconds (ns) [ 7:0]: Magnitude in fractional nanoseconds (fns) | read-write | 24'h000000
PTP | cfg_tx_ptp0_p2p51 | 32-bit register allocated for PTP peer-to-peer mean path delay adjustment | 0x400F0[23:0] | ptp | 24-bit field specifying peer-to-peer mean path delay magnitude -[23:8]: Magnitude in nanoseconds (ns) [ 7:0]: Magnitude in fractional nanoseconds (fns) | read-write | 24'h000000
PTP | cfg_tx_ptp0_p2p52 | 32-bit register allocated for PTP peer-to-peer mean path delay adjustment | 0x400F4[23:0] | ptp | 24-bit field specifying peer-to-peer mean path delay magnitude -[23:8]: Magnitude in nanoseconds (ns) [ 7:0]: Magnitude in fractional nanoseconds (fns) | read-write | 24'h000000
PTP | cfg_tx_ptp0_p2p53 | 32-bit register allocated for PTP peer-to-peer mean path delay adjustment | 0x400F8[23:0] | ptp | 24-bit field specifying peer-to-peer mean path delay magnitude -[23:8]: Magnitude in nanoseconds (ns) [ 7:0]: Magnitude in fractional nanoseconds (fns) | read-write | 24'h000000
PTP | cfg_tx_ptp0_p2p54 | 32-bit register allocated for PTP peer-to-peer mean path delay adjustment | 0x400FC[23:0] | ptp | 24-bit field specifying peer-to-peer mean path delay magnitude -[23:8]: Magnitude in nanoseconds (ns) [ 7:0]: Magnitude in fractional nanoseconds (fns) | read-write | 24'h000000
PTP | cfg_tx_ptp0_p2p55 | 32-bit register allocated for PTP peer-to-peer mean path delay adjustment | 0x40100[23:0] | ptp | 24-bit field specifying peer-to-peer mean path delay magnitude -[23:8]: Magnitude in nanoseconds (ns) [ 7:0]: Magnitude in fractional nanoseconds (fns) | read-write | 24'h000000
PTP | cfg_tx_ptp0_p2p56 | 32-bit register allocated for PTP peer-to-peer mean path delay adjustment | 0x40104[23:0] | ptp | 24-bit field specifying peer-to-peer mean path delay magnitude -[23:8]: Magnitude in nanoseconds (ns) [ 7:0]: Magnitude in fractional nanoseconds (fns) | read-write | 24'h000000
PTP | cfg_tx_ptp0_p2p57 | 32-bit register allocated for PTP peer-to-peer mean path delay adjustment | 0x40108[23:0] | ptp | 24-bit field specifying peer-to-peer mean path delay magnitude -[23:8]: Magnitude in nanoseconds (ns) [ 7:0]: Magnitude in fractional nanoseconds (fns) | read-write | 24'h000000
PTP | cfg_tx_ptp0_p2p58 | 32-bit register allocated for PTP peer-to-peer mean path delay adjustment | 0x4010C[23:0] | ptp | 24-bit field specifying peer-to-peer mean path delay magnitude -[23:8]: Magnitude in nanoseconds (ns) [ 7:0]: Magnitude in fractional nanoseconds (fns) | read-write | 24'h000000
PTP | cfg_tx_ptp0_p2p59 | 32-bit register allocated for PTP peer-to-peer mean path delay adjustment | 0x40110[23:0] | ptp | 24-bit field specifying peer-to-peer mean path delay magnitude -[23:8]: Magnitude in nanoseconds (ns) [ 7:0]: Magnitude in fractional nanoseconds (fns) | read-write | 24'h000000
PTP | cfg_tx_ptp0_p2p60 | 32-bit register allocated for PTP peer-to-peer mean path delay adjustment | 0x40114[23:0] | ptp | 24-bit field specifying peer-to-peer mean path delay magnitude -[23:8]: Magnitude in nanoseconds (ns) [ 7:0]: Magnitude in fractional nanoseconds (fns) | read-write | 24'h000000
PTP | cfg_tx_ptp0_p2p61 | 32-bit register allocated for PTP peer-to-peer mean path delay adjustment | 0x40118[23:0] | ptp | 24-bit field specifying peer-to-peer mean path delay magnitude -[23:8]: Magnitude in nanoseconds (ns) [ 7:0]: Magnitude in fractional nanoseconds (fns) | read-write | 24'h000000
PTP | cfg_tx_ptp0_p2p62 | 32-bit register allocated for PTP peer-to-peer mean path delay adjustment | 0x4011C[23:0] | ptp | 24-bit field specifying peer-to-peer mean path delay magnitude -[23:8]: Magnitude in nanoseconds (ns) [ 7:0]: Magnitude in fractional nanoseconds (fns) | read-write | 24'h000000
PTP | cfg_tx_ptp0_p2p63 | 32-bit register allocated for PTP peer-to-peer mean path delay adjustment | 0x40120[23:0] | ptp | 24-bit field specifying peer-to-peer mean path delay magnitude -[23:8]: Magnitude in nanoseconds (ns) [ 7:0]: Magnitude in fractional nanoseconds (fns) | read-write | 24'h000000
PTP | cfg_tx_ptp0_p2p64 | 32-bit register allocated for PTP peer-to-peer mean path delay adjustment | 0x40124[23:0] | ptp | 24-bit field specifying peer-to-peer mean path delay magnitude -[23:8]: Magnitude in nanoseconds (ns) [ 7:0]: Magnitude in fractional nanoseconds (fns) | read-write | 24'h000000
PTP | cfg_tx_ptp0_p2p65 | 32-bit register allocated for PTP peer-to-peer mean path delay adjustment | 0x40128[23:0] | ptp | 24-bit field specifying peer-to-peer mean path delay magnitude -[23:8]: Magnitude in nanoseconds (ns) [ 7:0]: Magnitude in fractional nanoseconds (fns) | read-write | 24'h000000
PTP | cfg_tx_ptp0_p2p66 | 32-bit register allocated for PTP peer-to-peer mean path delay adjustment | 0x4012C[23:0] | ptp | 24-bit field specifying peer-to-peer mean path delay magnitude -[23:8]: Magnitude in nanoseconds (ns) [ 7:0]: Magnitude in fractional nanoseconds (fns) | read-write | 24'h000000
PTP | cfg_tx_ptp0_p2p67 | 32-bit register allocated for PTP peer-to-peer mean path delay adjustment | 0x40130[23:0] | ptp | 24-bit field specifying peer-to-peer mean path delay magnitude -[23:8]: Magnitude in nanoseconds (ns) [ 7:0]: Magnitude in fractional nanoseconds (fns) | read-write | 24'h000000
PTP | cfg_tx_ptp0_p2p68 | 32-bit register allocated for PTP peer-to-peer mean path delay adjustment | 0x40134[23:0] | ptp | 24-bit field specifying peer-to-peer mean path delay magnitude -[23:8]: Magnitude in nanoseconds (ns) [ 7:0]: Magnitude in fractional nanoseconds (fns) | read-write | 24'h000000
PTP | cfg_tx_ptp0_p2p69 | 32-bit register allocated for PTP peer-to-peer mean path delay adjustment | 0x40138[23:0] | ptp | 24-bit field specifying peer-to-peer mean path delay magnitude -[23:8]: Magnitude in nanoseconds (ns) [ 7:0]: Magnitude in fractional nanoseconds (fns) | read-write | 24'h000000
PTP | cfg_tx_ptp0_p2p70 | 32-bit register allocated for PTP peer-to-peer mean path delay adjustment | 0x4013C[23:0] | ptp | 24-bit field specifying peer-to-peer mean path delay magnitude -[23:8]: Magnitude in nanoseconds (ns) [ 7:0]: Magnitude in fractional nanoseconds (fns) | read-write | 24'h000000
PTP | cfg_tx_ptp0_p2p71 | 32-bit register allocated for PTP peer-to-peer mean path delay adjustment | 0x40140[23:0] | ptp | 24-bit field specifying peer-to-peer mean path delay magnitude -[23:8]: Magnitude in nanoseconds (ns) [ 7:0]: Magnitude in fractional nanoseconds (fns) | read-write | 24'h000000
PTP | cfg_tx_ptp0_p2p72 | 32-bit register allocated for PTP peer-to-peer mean path delay adjustment | 0x40144[23:0] | ptp | 24-bit field specifying peer-to-peer mean path delay magnitude -[23:8]: Magnitude in nanoseconds (ns) [ 7:0]: Magnitude in fractional nanoseconds (fns) | read-write | 24'h000000
PTP | cfg_tx_ptp0_p2p73 | 32-bit register allocated for PTP peer-to-peer mean path delay adjustment | 0x40148[23:0] | ptp | 24-bit field specifying peer-to-peer mean path delay magnitude -[23:8]: Magnitude in nanoseconds (ns) [ 7:0]: Magnitude in fractional nanoseconds (fns) | read-write | 24'h000000
PTP | cfg_tx_ptp0_p2p74 | 32-bit register allocated for PTP peer-to-peer mean path delay adjustment | 0x4014C[23:0] | ptp | 24-bit field specifying peer-to-peer mean path delay magnitude -[23:8]: Magnitude in nanoseconds (ns) [ 7:0]: Magnitude in fractional nanoseconds (fns) | read-write | 24'h000000
PTP | cfg_tx_ptp0_p2p75 | 32-bit register allocated for PTP peer-to-peer mean path delay adjustment | 0x40150[23:0] | ptp | 24-bit field specifying peer-to-peer mean path delay magnitude -[23:8]: Magnitude in nanoseconds (ns) [ 7:0]: Magnitude in fractional nanoseconds (fns) | read-write | 24'h000000
PTP | cfg_tx_ptp0_p2p76 | 32-bit register allocated for PTP peer-to-peer mean path delay adjustment | 0x40154[23:0] | ptp | 24-bit field specifying peer-to-peer mean path delay magnitude -[23:8]: Magnitude in nanoseconds (ns) [ 7:0]: Magnitude in fractional nanoseconds (fns) | read-write | 24'h000000
PTP | cfg_tx_ptp0_p2p77 | 32-bit register allocated for PTP peer-to-peer mean path delay adjustment | 0x40158[23:0] | ptp | 24-bit field specifying peer-to-peer mean path delay magnitude -[23:8]: Magnitude in nanoseconds (ns) [ 7:0]: Magnitude in fractional nanoseconds (fns) | read-write | 24'h000000
PTP | cfg_tx_ptp0_p2p78 | 32-bit register allocated for PTP peer-to-peer mean path delay adjustment | 0x4015C[23:0] | ptp | 24-bit field specifying peer-to-peer mean path delay magnitude -[23:8]: Magnitude in nanoseconds (ns) [ 7:0]: Magnitude in fractional nanoseconds (fns) | read-write | 24'h000000
PTP | cfg_tx_ptp0_p2p79 | 32-bit register allocated for PTP peer-to-peer mean path delay adjustment | 0x40160[23:0] | ptp | 24-bit field specifying peer-to-peer mean path delay magnitude -[23:8]: Magnitude in nanoseconds (ns) [ 7:0]: Magnitude in fractional nanoseconds (fns) | read-write | 24'h000000
PTP | cfg_tx_ptp0_p2p80 | 32-bit register allocated for PTP peer-to-peer mean path delay adjustment | 0x40164[23:0] | ptp | 24-bit field specifying peer-to-peer mean path delay magnitude -[23:8]: Magnitude in nanoseconds (ns) [ 7:0]: Magnitude in fractional nanoseconds (fns) | read-write | 24'h000000
PTP | cfg_tx_ptp0_p2p81 | 32-bit register allocated for PTP peer-to-peer mean path delay adjustment | 0x40168[23:0] | ptp | 24-bit field specifying peer-to-peer mean path delay magnitude -[23:8]: Magnitude in nanoseconds (ns) [ 7:0]: Magnitude in fractional nanoseconds (fns) | read-write | 24'h000000
PTP | cfg_tx_ptp0_p2p82 | 32-bit register allocated for PTP peer-to-peer mean path delay adjustment | 0x4016C[23:0] | ptp | 24-bit field specifying peer-to-peer mean path delay magnitude -[23:8]: Magnitude in nanoseconds (ns) [ 7:0]: Magnitude in fractional nanoseconds (fns) | read-write | 24'h000000
PTP | cfg_tx_ptp0_p2p83 | 32-bit register allocated for PTP peer-to-peer mean path delay adjustment | 0x40170[23:0] | ptp | 24-bit field specifying peer-to-peer mean path delay magnitude -[23:8]: Magnitude in nanoseconds (ns) [ 7:0]: Magnitude in fractional nanoseconds (fns) | read-write | 24'h000000
PTP | cfg_tx_ptp0_p2p84 | 32-bit register allocated for PTP peer-to-peer mean path delay adjustment | 0x40174[23:0] | ptp | 24-bit field specifying peer-to-peer mean path delay magnitude -[23:8]: Magnitude in nanoseconds (ns) [ 7:0]: Magnitude in fractional nanoseconds (fns) | read-write | 24'h000000
PTP | cfg_tx_ptp0_p2p85 | 32-bit register allocated for PTP peer-to-peer mean path delay adjustment | 0x40178[23:0] | ptp | 24-bit field specifying peer-to-peer mean path delay magnitude -[23:8]: Magnitude in nanoseconds (ns) [ 7:0]: Magnitude in fractional nanoseconds (fns) | read-write | 24'h000000
PTP | cfg_tx_ptp0_p2p86 | 32-bit register allocated for PTP peer-to-peer mean path delay adjustment | 0x4017C[23:0] | ptp | 24-bit field specifying peer-to-peer mean path delay magnitude -[23:8]: Magnitude in nanoseconds (ns) [ 7:0]: Magnitude in fractional nanoseconds (fns) | read-write | 24'h000000
PTP | cfg_tx_ptp0_p2p87 | 32-bit register allocated for PTP peer-to-peer mean path delay adjustment | 0x40180[23:0] | ptp | 24-bit field specifying peer-to-peer mean path delay magnitude -[23:8]: Magnitude in nanoseconds (ns) [ 7:0]: Magnitude in fractional nanoseconds (fns) | read-write | 24'h000000
PTP | cfg_tx_ptp0_p2p88 | 32-bit register allocated for PTP peer-to-peer mean path delay adjustment | 0x40184[23:0] | ptp | 24-bit field specifying peer-to-peer mean path delay magnitude -[23:8]: Magnitude in nanoseconds (ns) [ 7:0]: Magnitude in fractional nanoseconds (fns) | read-write | 24'h000000
PTP | cfg_tx_ptp0_p2p89 | 32-bit register allocated for PTP peer-to-peer mean path delay adjustment | 0x40188[23:0] | ptp | 24-bit field specifying peer-to-peer mean path delay magnitude -[23:8]: Magnitude in nanoseconds (ns) [ 7:0]: Magnitude in fractional nanoseconds (fns) | read-write | 24'h000000
PTP | cfg_tx_ptp0_p2p90 | 32-bit register allocated for PTP peer-to-peer mean path delay adjustment | 0x4018C[23:0] | ptp | 24-bit field specifying peer-to-peer mean path delay magnitude -[23:8]: Magnitude in nanoseconds (ns) [ 7:0]: Magnitude in fractional nanoseconds (fns) | read-write | 24'h000000
PTP | cfg_tx_ptp0_p2p91 | 32-bit register allocated for PTP peer-to-peer mean path delay adjustment | 0x40190[23:0] | ptp | 24-bit field specifying peer-to-peer mean path delay magnitude -[23:8]: Magnitude in nanoseconds (ns) [ 7:0]: Magnitude in fractional nanoseconds (fns) | read-write | 24'h000000
PTP | cfg_tx_ptp0_p2p92 | 32-bit register allocated for PTP peer-to-peer mean path delay adjustment | 0x40194[23:0] | ptp | 24-bit field specifying peer-to-peer mean path delay magnitude -[23:8]: Magnitude in nanoseconds (ns) [ 7:0]: Magnitude in fractional nanoseconds (fns) | read-write | 24'h000000
PTP | cfg_tx_ptp0_p2p93 | 32-bit register allocated for PTP peer-to-peer mean path delay adjustment | 0x40198[23:0] | ptp | 24-bit field specifying peer-to-peer mean path delay magnitude -[23:8]: Magnitude in nanoseconds (ns) [ 7:0]: Magnitude in fractional nanoseconds (fns) | read-write | 24'h000000
PTP | cfg_tx_ptp0_p2p94 | 32-bit register allocated for PTP peer-to-peer mean path delay adjustment | 0x4019C[23:0] | ptp | 24-bit field specifying peer-to-peer mean path delay magnitude -[23:8]: Magnitude in nanoseconds (ns) [ 7:0]: Magnitude in fractional nanoseconds (fns) | read-write | 24'h000000
PTP | cfg_tx_ptp0_p2p95 | 32-bit register allocated for PTP peer-to-peer mean path delay adjustment | 0x401A0[23:0] | ptp | 24-bit field specifying peer-to-peer mean path delay magnitude -[23:8]: Magnitude in nanoseconds (ns) [ 7:0]: Magnitude in fractional nanoseconds (fns) | read-write | 24'h000000
PTP | cfg_tx_ptp0_p2p96 | 32-bit register allocated for PTP peer-to-peer mean path delay adjustment | 0x401A4[23:0] | ptp | 24-bit field specifying peer-to-peer mean path delay magnitude -[23:8]: Magnitude in nanoseconds (ns) [ 7:0]: Magnitude in fractional nanoseconds (fns) | read-write | 24'h000000
PTP | cfg_tx_ptp0_p2p97 | 32-bit register allocated for PTP peer-to-peer mean path delay adjustment | 0x401A8[23:0] | ptp | 24-bit field specifying peer-to-peer mean path delay magnitude -[23:8]: Magnitude in nanoseconds (ns) [ 7:0]: Magnitude in fractional nanoseconds (fns) | read-write | 24'h000000
PTP | cfg_tx_ptp0_p2p98 | 32-bit register allocated for PTP peer-to-peer mean path delay adjustment | 0x401AC[23:0] | ptp | 24-bit field specifying peer-to-peer mean path delay magnitude -[23:8]: Magnitude in nanoseconds (ns) [ 7:0]: Magnitude in fractional nanoseconds (fns) | read-write | 24'h000000
PTP | cfg_tx_ptp0_p2p99 | 32-bit register allocated for PTP peer-to-peer mean path delay adjustment | 0x401B0[23:0] | ptp | 24-bit field specifying peer-to-peer mean path delay magnitude -[23:8]: Magnitude in nanoseconds (ns) [ 7:0]: Magnitude in fractional nanoseconds (fns) | read-write | 24'h000000
PTP | cfg_tx_ptp0_p2p100 | 32-bit register allocated for PTP peer-to-peer mean path delay adjustment | 0x401B4[23:0] | ptp | 24-bit field specifying peer-to-peer mean path delay magnitude -[23:8]: Magnitude in nanoseconds (ns) [ 7:0]: Magnitude in fractional nanoseconds (fns) | read-write | 24'h000000
PTP | cfg_tx_ptp0_p2p101 | 32-bit register allocated for PTP peer-to-peer mean path delay adjustment | 0x401B8[23:0] | ptp | 24-bit field specifying peer-to-peer mean path delay magnitude -[23:8]: Magnitude in nanoseconds (ns) [ 7:0]: Magnitude in fractional nanoseconds (fns) | read-write | 24'h000000
PTP | cfg_tx_ptp0_p2p102 | 32-bit register allocated for PTP peer-to-peer mean path delay adjustment | 0x401BC[23:0] | ptp | 24-bit field specifying peer-to-peer mean path delay magnitude -[23:8]: Magnitude in nanoseconds (ns) [ 7:0]: Magnitude in fractional nanoseconds (fns) | read-write | 24'h000000
PTP | cfg_tx_ptp0_p2p103 | 32-bit register allocated for PTP peer-to-peer mean path delay adjustment | 0x401C0[23:0] | ptp | 24-bit field specifying peer-to-peer mean path delay magnitude -[23:8]: Magnitude in nanoseconds (ns) [ 7:0]: Magnitude in fractional nanoseconds (fns) | read-write | 24'h000000
PTP | cfg_tx_ptp0_p2p104 | 32-bit register allocated for PTP peer-to-peer mean path delay adjustment | 0x401C4[23:0] | ptp | 24-bit field specifying peer-to-peer mean path delay magnitude -[23:8]: Magnitude in nanoseconds (ns) [ 7:0]: Magnitude in fractional nanoseconds (fns) | read-write | 24'h000000
PTP | cfg_tx_ptp0_p2p105 | 32-bit register allocated for PTP peer-to-peer mean path delay adjustment | 0x401C8[23:0] | ptp | 24-bit field specifying peer-to-peer mean path delay magnitude -[23:8]: Magnitude in nanoseconds (ns) [ 7:0]: Magnitude in fractional nanoseconds (fns) | read-write | 24'h000000
PTP | cfg_tx_ptp0_p2p106 | 32-bit register allocated for PTP peer-to-peer mean path delay adjustment | 0x401CC[23:0] | ptp | 24-bit field specifying peer-to-peer mean path delay magnitude -[23:8]: Magnitude in nanoseconds (ns) [ 7:0]: Magnitude in fractional nanoseconds (fns) | read-write | 24'h000000
PTP | cfg_tx_ptp0_p2p107 | 32-bit register allocated for PTP peer-to-peer mean path delay adjustment | 0x401D0[23:0] | ptp | 24-bit field specifying peer-to-peer mean path delay magnitude -[23:8]: Magnitude in nanoseconds (ns) [ 7:0]: Magnitude in fractional nanoseconds (fns) | read-write | 24'h000000
PTP | cfg_tx_ptp0_p2p108 | 32-bit register allocated for PTP peer-to-peer mean path delay adjustment | 0x401D4[23:0] | ptp | 24-bit field specifying peer-to-peer mean path delay magnitude -[23:8]: Magnitude in nanoseconds (ns) [ 7:0]: Magnitude in fractional nanoseconds (fns) | read-write | 24'h000000
PTP | cfg_tx_ptp0_p2p109 | 32-bit register allocated for PTP peer-to-peer mean path delay adjustment | 0x401D8[23:0] | ptp | 24-bit field specifying peer-to-peer mean path delay magnitude -[23:8]: Magnitude in nanoseconds (ns) [ 7:0]: Magnitude in fractional nanoseconds (fns) | read-write | 24'h000000
PTP | cfg_tx_ptp0_p2p110 | 32-bit register allocated for PTP peer-to-peer mean path delay adjustment | 0x401DC[23:0] | ptp | 24-bit field specifying peer-to-peer mean path delay magnitude -[23:8]: Magnitude in nanoseconds (ns) [ 7:0]: Magnitude in fractional nanoseconds (fns) | read-write | 24'h000000
PTP | cfg_tx_ptp0_p2p111 | 32-bit register allocated for PTP peer-to-peer mean path delay adjustment | 0x401E0[23:0] | ptp | 24-bit field specifying peer-to-peer mean path delay magnitude -[23:8]: Magnitude in nanoseconds (ns) [ 7:0]: Magnitude in fractional nanoseconds (fns) | read-write | 24'h000000
PTP | cfg_tx_ptp0_p2p112 | 32-bit register allocated for PTP peer-to-peer mean path delay adjustment | 0x401E4[23:0] | ptp | 24-bit field specifying peer-to-peer mean path delay magnitude -[23:8]: Magnitude in nanoseconds (ns) [ 7:0]: Magnitude in fractional nanoseconds (fns) | read-write | 24'h000000
PTP | cfg_tx_ptp0_p2p113 | 32-bit register allocated for PTP peer-to-peer mean path delay adjustment | 0x401E8[23:0] | ptp | 24-bit field specifying peer-to-peer mean path delay magnitude -[23:8]: Magnitude in nanoseconds (ns) [ 7:0]: Magnitude in fractional nanoseconds (fns) | read-write | 24'h000000
PTP | cfg_tx_ptp0_p2p114 | 32-bit register allocated for PTP peer-to-peer mean path delay adjustment | 0x401EC[23:0] | ptp | 24-bit field specifying peer-to-peer mean path delay magnitude -[23:8]: Magnitude in nanoseconds (ns) [ 7:0]: Magnitude in fractional nanoseconds (fns) | read-write | 24'h000000
PTP | cfg_tx_ptp0_p2p115 | 32-bit register allocated for PTP peer-to-peer mean path delay adjustment | 0x401F0[23:0] | ptp | 24-bit field specifying peer-to-peer mean path delay magnitude -[23:8]: Magnitude in nanoseconds (ns) [ 7:0]: Magnitude in fractional nanoseconds (fns) | read-write | 24'h000000
PTP | cfg_tx_ptp0_p2p116 | 32-bit register allocated for PTP peer-to-peer mean path delay adjustment | 0x401F4[23:0] | ptp | 24-bit field specifying peer-to-peer mean path delay magnitude -[23:8]: Magnitude in nanoseconds (ns) [ 7:0]: Magnitude in fractional nanoseconds (fns) | read-write | 24'h000000
PTP | cfg_tx_ptp0_p2p117 | 32-bit register allocated for PTP peer-to-peer mean path delay adjustment | 0x401F8[23:0] | ptp | 24-bit field specifying peer-to-peer mean path delay magnitude -[23:8]: Magnitude in nanoseconds (ns) [ 7:0]: Magnitude in fractional nanoseconds (fns) | read-write | 24'h000000
PTP | cfg_tx_ptp0_p2p118 | 32-bit register allocated for PTP peer-to-peer mean path delay adjustment | 0x401FC[23:0] | ptp | 24-bit field specifying peer-to-peer mean path delay magnitude -[23:8]: Magnitude in nanoseconds (ns) [ 7:0]: Magnitude in fractional nanoseconds (fns) | read-write | 24'h000000
PTP | cfg_tx_ptp0_p2p119 | 32-bit register allocated for PTP peer-to-peer mean path delay adjustment | 0x40200[23:0] | ptp | 24-bit field specifying peer-to-peer mean path delay magnitude -[23:8]: Magnitude in nanoseconds (ns) [ 7:0]: Magnitude in fractional nanoseconds (fns) | read-write | 24'h000000
PTP | cfg_tx_ptp0_p2p120 | 32-bit register allocated for PTP peer-to-peer mean path delay adjustment | 0x40204[23:0] | ptp | 24-bit field specifying peer-to-peer mean path delay magnitude -[23:8]: Magnitude in nanoseconds (ns) [ 7:0]: Magnitude in fractional nanoseconds (fns) | read-write | 24'h000000
PTP | cfg_tx_ptp0_p2p121 | 32-bit register allocated for PTP peer-to-peer mean path delay adjustment | 0x40208[23:0] | ptp | 24-bit field specifying peer-to-peer mean path delay magnitude -[23:8]: Magnitude in nanoseconds (ns) [ 7:0]: Magnitude in fractional nanoseconds (fns) | read-write | 24'h000000
PTP | cfg_tx_ptp0_p2p122 | 32-bit register allocated for PTP peer-to-peer mean path delay adjustment | 0x4020C[23:0] | ptp | 24-bit field specifying peer-to-peer mean path delay magnitude -[23:8]: Magnitude in nanoseconds (ns) [ 7:0]: Magnitude in fractional nanoseconds (fns) | read-write | 24'h000000
PTP | cfg_tx_ptp0_p2p123 | 32-bit register allocated for PTP peer-to-peer mean path delay adjustment | 0x40210[23:0] | ptp | 24-bit field specifying peer-to-peer mean path delay magnitude -[23:8]: Magnitude in nanoseconds (ns) [ 7:0]: Magnitude in fractional nanoseconds (fns) | read-write | 24'h000000
PTP | cfg_tx_ptp0_p2p124 | 32-bit register allocated for PTP peer-to-peer mean path delay adjustment | 0x40214[23:0] | ptp | 24-bit field specifying peer-to-peer mean path delay magnitude -[23:8]: Magnitude in nanoseconds (ns) [ 7:0]: Magnitude in fractional nanoseconds (fns) | read-write | 24'h000000
PTP | cfg_tx_ptp0_p2p125 | 32-bit register allocated for PTP peer-to-peer mean path delay adjustment | 0x40218[23:0] | ptp | 24-bit field specifying peer-to-peer mean path delay magnitude -[23:8]: Magnitude in nanoseconds (ns) [ 7:0]: Magnitude in fractional nanoseconds (fns) | read-write | 24'h000000
PTP | cfg_tx_ptp0_p2p126 | 32-bit register allocated for PTP peer-to-peer mean path delay adjustment | 0x4021C[23:0] | ptp | 24-bit field specifying peer-to-peer mean path delay magnitude -[23:8]: Magnitude in nanoseconds (ns) [ 7:0]: Magnitude in fractional nanoseconds (fns) | read-write | 24'h000000
PTP | cfg_tx_ptp0_p2p127 | 32-bit register allocated for PTP peer-to-peer mean path delay adjustment | 0x40220[23:0] | ptp | 24-bit field specifying peer-to-peer mean path delay magnitude -[23:8]: Magnitude in nanoseconds (ns) [ 7:0]: Magnitude in fractional nanoseconds (fns) | read-write | 24'h000000
PTP | cfg_tx_ptp0_asm0 | 32-bit register allocated for PTP asymmetry delay adjustment | 0x40224[23:0] | asm | 24-bit field specifying peer-to-peer mean path delay magnitude -[23:8]: Magnitude in nanoseconds (ns) [ 7:0]: Magnitude in fractional nanoseconds (fns) | read-write | 24'h000000
PTP | cfg_tx_ptp0_asm1 | 32-bit register allocated for PTP asymmetry delay adjustment | 0x40228[23:0] | asm | 24-bit field specifying peer-to-peer mean path delay magnitude -[23:8]: Magnitude in nanoseconds (ns) [ 7:0]: Magnitude in fractional nanoseconds (fns) | read-write | 24'h000000
PTP | cfg_tx_ptp0_asm2 | 32-bit register allocated for PTP asymmetry delay adjustment | 0x4022C[23:0] | asm | 24-bit field specifying peer-to-peer mean path delay magnitude -[23:8]: Magnitude in nanoseconds (ns) [ 7:0]: Magnitude in fractional nanoseconds (fns) | read-write | 24'h000000
PTP | cfg_tx_ptp0_asm3 | 32-bit register allocated for PTP asymmetry delay adjustment | 0x40230[23:0] | asm | 24-bit field specifying peer-to-peer mean path delay magnitude -[23:8]: Magnitude in nanoseconds (ns) [ 7:0]: Magnitude in fractional nanoseconds (fns) | read-write | 24'h000000
PTP | cfg_tx_ptp0_asm4 | 32-bit register allocated for PTP asymmetry delay adjustment | 0x40234[23:0] | asm | 24-bit field specifying peer-to-peer mean path delay magnitude -[23:8]: Magnitude in nanoseconds (ns) [ 7:0]: Magnitude in fractional nanoseconds (fns) | read-write | 24'h000000
PTP | cfg_tx_ptp0_asm5 | 32-bit register allocated for PTP asymmetry delay adjustment | 0x40238[23:0] | asm | 24-bit field specifying peer-to-peer mean path delay magnitude -[23:8]: Magnitude in nanoseconds (ns) [ 7:0]: Magnitude in fractional nanoseconds (fns) | read-write | 24'h000000
PTP | cfg_tx_ptp0_asm6 | 32-bit register allocated for PTP asymmetry delay adjustment | 0x4023C[23:0] | asm | 24-bit field specifying peer-to-peer mean path delay magnitude -[23:8]: Magnitude in nanoseconds (ns) [ 7:0]: Magnitude in fractional nanoseconds (fns) | read-write | 24'h000000
PTP | cfg_tx_ptp0_asm7 | 32-bit register allocated for PTP asymmetry delay adjustment | 0x40240[23:0] | asm | 24-bit field specifying peer-to-peer mean path delay magnitude -[23:8]: Magnitude in nanoseconds (ns) [ 7:0]: Magnitude in fractional nanoseconds (fns) | read-write | 24'h000000
PTP | cfg_tx_ptp0_asm8 | 32-bit register allocated for PTP asymmetry delay adjustment | 0x40244[23:0] | asm | 24-bit field specifying peer-to-peer mean path delay magnitude -[23:8]: Magnitude in nanoseconds (ns) [ 7:0]: Magnitude in fractional nanoseconds (fns) | read-write | 24'h000000
PTP | cfg_tx_ptp0_asm9 | 32-bit register allocated for PTP asymmetry delay adjustment | 0x40248[23:0] | asm | 24-bit field specifying peer-to-peer mean path delay magnitude -[23:8]: Magnitude in nanoseconds (ns) [ 7:0]: Magnitude in fractional nanoseconds (fns) | read-write | 24'h000000
PTP | cfg_tx_ptp0_asm10 | 32-bit register allocated for PTP asymmetry delay adjustment | 0x4024C[23:0] | asm | 24-bit field specifying peer-to-peer mean path delay magnitude -[23:8]: Magnitude in nanoseconds (ns) [ 7:0]: Magnitude in fractional nanoseconds (fns) | read-write | 24'h000000
PTP | cfg_tx_ptp0_asm11 | 32-bit register allocated for PTP asymmetry delay adjustment | 0x40250[23:0] | asm | 24-bit field specifying peer-to-peer mean path delay magnitude -[23:8]: Magnitude in nanoseconds (ns) [ 7:0]: Magnitude in fractional nanoseconds (fns) | read-write | 24'h000000
PTP | cfg_tx_ptp0_asm12 | 32-bit register allocated for PTP asymmetry delay adjustment | 0x40254[23:0] | asm | 24-bit field specifying peer-to-peer mean path delay magnitude -[23:8]: Magnitude in nanoseconds (ns) [ 7:0]: Magnitude in fractional nanoseconds (fns) | read-write | 24'h000000
PTP | cfg_tx_ptp0_asm13 | 32-bit register allocated for PTP asymmetry delay adjustment | 0x40258[23:0] | asm | 24-bit field specifying peer-to-peer mean path delay magnitude -[23:8]: Magnitude in nanoseconds (ns) [ 7:0]: Magnitude in fractional nanoseconds (fns) | read-write | 24'h000000
PTP | cfg_tx_ptp0_asm14 | 32-bit register allocated for PTP asymmetry delay adjustment | 0x4025C[23:0] | asm | 24-bit field specifying peer-to-peer mean path delay magnitude -[23:8]: Magnitude in nanoseconds (ns) [ 7:0]: Magnitude in fractional nanoseconds (fns) | read-write | 24'h000000
PTP | cfg_tx_ptp0_asm15 | 32-bit register allocated for PTP asymmetry delay adjustment | 0x40260[23:0] | asm | 24-bit field specifying peer-to-peer mean path delay magnitude -[23:8]: Magnitude in nanoseconds (ns) [ 7:0]: Magnitude in fractional nanoseconds (fns) | read-write | 24'h000000
PTP | cfg_tx_ptp0_asm16 | 32-bit register allocated for PTP asymmetry delay adjustment | 0x40264[23:0] | asm | 24-bit field specifying peer-to-peer mean path delay magnitude -[23:8]: Magnitude in nanoseconds (ns) [ 7:0]: Magnitude in fractional nanoseconds (fns) | read-write | 24'h000000
PTP | cfg_tx_ptp0_asm17 | 32-bit register allocated for PTP asymmetry delay adjustment | 0x40268[23:0] | asm | 24-bit field specifying peer-to-peer mean path delay magnitude -[23:8]: Magnitude in nanoseconds (ns) [ 7:0]: Magnitude in fractional nanoseconds (fns) | read-write | 24'h000000
PTP | cfg_tx_ptp0_asm18 | 32-bit register allocated for PTP asymmetry delay adjustment | 0x4026C[23:0] | asm | 24-bit field specifying peer-to-peer mean path delay magnitude -[23:8]: Magnitude in nanoseconds (ns) [ 7:0]: Magnitude in fractional nanoseconds (fns) | read-write | 24'h000000
PTP | cfg_tx_ptp0_asm19 | 32-bit register allocated for PTP asymmetry delay adjustment | 0x40270[23:0] | asm | 24-bit field specifying peer-to-peer mean path delay magnitude -[23:8]: Magnitude in nanoseconds (ns) [ 7:0]: Magnitude in fractional nanoseconds (fns) | read-write | 24'h000000
PTP | cfg_tx_ptp0_asm20 | 32-bit register allocated for PTP asymmetry delay adjustment | 0x40274[23:0] | asm | 24-bit field specifying peer-to-peer mean path delay magnitude -[23:8]: Magnitude in nanoseconds (ns) [ 7:0]: Magnitude in fractional nanoseconds (fns) | read-write | 24'h000000
PTP | cfg_tx_ptp0_asm21 | 32-bit register allocated for PTP asymmetry delay adjustment | 0x40278[23:0] | asm | 24-bit field specifying peer-to-peer mean path delay magnitude -[23:8]: Magnitude in nanoseconds (ns) [ 7:0]: Magnitude in fractional nanoseconds (fns) | read-write | 24'h000000
PTP | cfg_tx_ptp0_asm22 | 32-bit register allocated for PTP asymmetry delay adjustment | 0x4027C[23:0] | asm | 24-bit field specifying peer-to-peer mean path delay magnitude -[23:8]: Magnitude in nanoseconds (ns) [ 7:0]: Magnitude in fractional nanoseconds (fns) | read-write | 24'h000000
PTP | cfg_tx_ptp0_asm23 | 32-bit register allocated for PTP asymmetry delay adjustment | 0x40280[23:0] | asm | 24-bit field specifying peer-to-peer mean path delay magnitude -[23:8]: Magnitude in nanoseconds (ns) [ 7:0]: Magnitude in fractional nanoseconds (fns) | read-write | 24'h000000
PTP | cfg_tx_ptp0_asm24 | 32-bit register allocated for PTP asymmetry delay adjustment | 0x40284[23:0] | asm | 24-bit field specifying peer-to-peer mean path delay magnitude -[23:8]: Magnitude in nanoseconds (ns) [ 7:0]: Magnitude in fractional nanoseconds (fns) | read-write | 24'h000000
PTP | cfg_tx_ptp0_asm25 | 32-bit register allocated for PTP asymmetry delay adjustment | 0x40288[23:0] | asm | 24-bit field specifying peer-to-peer mean path delay magnitude -[23:8]: Magnitude in nanoseconds (ns) [ 7:0]: Magnitude in fractional nanoseconds (fns) | read-write | 24'h000000
PTP | cfg_tx_ptp0_asm26 | 32-bit register allocated for PTP asymmetry delay adjustment | 0x4028C[23:0] | asm | 24-bit field specifying peer-to-peer mean path delay magnitude -[23:8]: Magnitude in nanoseconds (ns) [ 7:0]: Magnitude in fractional nanoseconds (fns) | read-write | 24'h000000
PTP | cfg_tx_ptp0_asm27 | 32-bit register allocated for PTP asymmetry delay adjustment | 0x40290[23:0] | asm | 24-bit field specifying peer-to-peer mean path delay magnitude -[23:8]: Magnitude in nanoseconds (ns) [ 7:0]: Magnitude in fractional nanoseconds (fns) | read-write | 24'h000000
PTP | cfg_tx_ptp0_asm28 | 32-bit register allocated for PTP asymmetry delay adjustment | 0x40294[23:0] | asm | 24-bit field specifying peer-to-peer mean path delay magnitude -[23:8]: Magnitude in nanoseconds (ns) [ 7:0]: Magnitude in fractional nanoseconds (fns) | read-write | 24'h000000
PTP | cfg_tx_ptp0_asm29 | 32-bit register allocated for PTP asymmetry delay adjustment | 0x40298[23:0] | asm | 24-bit field specifying peer-to-peer mean path delay magnitude -[23:8]: Magnitude in nanoseconds (ns) [ 7:0]: Magnitude in fractional nanoseconds (fns) | read-write | 24'h000000
PTP | cfg_tx_ptp0_asm30 | 32-bit register allocated for PTP asymmetry delay adjustment | 0x4029C[23:0] | asm | 24-bit field specifying peer-to-peer mean path delay magnitude -[23:8]: Magnitude in nanoseconds (ns) [ 7:0]: Magnitude in fractional nanoseconds (fns) | read-write | 24'h000000
PTP | cfg_tx_ptp0_asm31 | 32-bit register allocated for PTP asymmetry delay adjustment | 0x402A0[23:0] | asm | 24-bit field specifying peer-to-peer mean path delay magnitude -[23:8]: Magnitude in nanoseconds (ns) [ 7:0]: Magnitude in fractional nanoseconds (fns) | read-write | 24'h000000
PTP | cfg_tx_ptp0_asm32 | 32-bit register allocated for PTP asymmetry delay adjustment | 0x402A4[23:0] | asm | 24-bit field specifying peer-to-peer mean path delay magnitude -[23:8]: Magnitude in nanoseconds (ns) [ 7:0]: Magnitude in fractional nanoseconds (fns) | read-write | 24'h000000
PTP | cfg_tx_ptp0_asm33 | 32-bit register allocated for PTP asymmetry delay adjustment | 0x402A8[23:0] | asm | 24-bit field specifying peer-to-peer mean path delay magnitude -[23:8]: Magnitude in nanoseconds (ns) [ 7:0]: Magnitude in fractional nanoseconds (fns) | read-write | 24'h000000
PTP | cfg_tx_ptp0_asm34 | 32-bit register allocated for PTP asymmetry delay adjustment | 0x402AC[23:0] | asm | 24-bit field specifying peer-to-peer mean path delay magnitude -[23:8]: Magnitude in nanoseconds (ns) [ 7:0]: Magnitude in fractional nanoseconds (fns) | read-write | 24'h000000
PTP | cfg_tx_ptp0_asm35 | 32-bit register allocated for PTP asymmetry delay adjustment | 0x402B0[23:0] | asm | 24-bit field specifying peer-to-peer mean path delay magnitude -[23:8]: Magnitude in nanoseconds (ns) [ 7:0]: Magnitude in fractional nanoseconds (fns) | read-write | 24'h000000
PTP | cfg_tx_ptp0_asm36 | 32-bit register allocated for PTP asymmetry delay adjustment | 0x402B4[23:0] | asm | 24-bit field specifying peer-to-peer mean path delay magnitude -[23:8]: Magnitude in nanoseconds (ns) [ 7:0]: Magnitude in fractional nanoseconds (fns) | read-write | 24'h000000
PTP | cfg_tx_ptp0_asm37 | 32-bit register allocated for PTP asymmetry delay adjustment | 0x402B8[23:0] | asm | 24-bit field specifying peer-to-peer mean path delay magnitude -[23:8]: Magnitude in nanoseconds (ns) [ 7:0]: Magnitude in fractional nanoseconds (fns) | read-write | 24'h000000
PTP | cfg_tx_ptp0_asm38 | 32-bit register allocated for PTP asymmetry delay adjustment | 0x402BC[23:0] | asm | 24-bit field specifying peer-to-peer mean path delay magnitude -[23:8]: Magnitude in nanoseconds (ns) [ 7:0]: Magnitude in fractional nanoseconds (fns) | read-write | 24'h000000
PTP | cfg_tx_ptp0_asm39 | 32-bit register allocated for PTP asymmetry delay adjustment | 0x402C0[23:0] | asm | 24-bit field specifying peer-to-peer mean path delay magnitude -[23:8]: Magnitude in nanoseconds (ns) [ 7:0]: Magnitude in fractional nanoseconds (fns) | read-write | 24'h000000
PTP | cfg_tx_ptp0_asm40 | 32-bit register allocated for PTP asymmetry delay adjustment | 0x402C4[23:0] | asm | 24-bit field specifying peer-to-peer mean path delay magnitude -[23:8]: Magnitude in nanoseconds (ns) [ 7:0]: Magnitude in fractional nanoseconds (fns) | read-write | 24'h000000
PTP | cfg_tx_ptp0_asm41 | 32-bit register allocated for PTP asymmetry delay adjustment | 0x402C8[23:0] | asm | 24-bit field specifying peer-to-peer mean path delay magnitude -[23:8]: Magnitude in nanoseconds (ns) [ 7:0]: Magnitude in fractional nanoseconds (fns) | read-write | 24'h000000
PTP | cfg_tx_ptp0_asm42 | 32-bit register allocated for PTP asymmetry delay adjustment | 0x402CC[23:0] | asm | 24-bit field specifying peer-to-peer mean path delay magnitude -[23:8]: Magnitude in nanoseconds (ns) [ 7:0]: Magnitude in fractional nanoseconds (fns) | read-write | 24'h000000
PTP | cfg_tx_ptp0_asm43 | 32-bit register allocated for PTP asymmetry delay adjustment | 0x402D0[23:0] | asm | 24-bit field specifying peer-to-peer mean path delay magnitude -[23:8]: Magnitude in nanoseconds (ns) [ 7:0]: Magnitude in fractional nanoseconds (fns) | read-write | 24'h000000
PTP | cfg_tx_ptp0_asm44 | 32-bit register allocated for PTP asymmetry delay adjustment | 0x402D4[23:0] | asm | 24-bit field specifying peer-to-peer mean path delay magnitude -[23:8]: Magnitude in nanoseconds (ns) [ 7:0]: Magnitude in fractional nanoseconds (fns) | read-write | 24'h000000
PTP | cfg_tx_ptp0_asm45 | 32-bit register allocated for PTP asymmetry delay adjustment | 0x402D8[23:0] | asm | 24-bit field specifying peer-to-peer mean path delay magnitude -[23:8]: Magnitude in nanoseconds (ns) [ 7:0]: Magnitude in fractional nanoseconds (fns) | read-write | 24'h000000
PTP | cfg_tx_ptp0_asm46 | 32-bit register allocated for PTP asymmetry delay adjustment | 0x402DC[23:0] | asm | 24-bit field specifying peer-to-peer mean path delay magnitude -[23:8]: Magnitude in nanoseconds (ns) [ 7:0]: Magnitude in fractional nanoseconds (fns) | read-write | 24'h000000
PTP | cfg_tx_ptp0_asm47 | 32-bit register allocated for PTP asymmetry delay adjustment | 0x402E0[23:0] | asm | 24-bit field specifying peer-to-peer mean path delay magnitude -[23:8]: Magnitude in nanoseconds (ns) [ 7:0]: Magnitude in fractional nanoseconds (fns) | read-write | 24'h000000
PTP | cfg_tx_ptp0_asm48 | 32-bit register allocated for PTP asymmetry delay adjustment | 0x402E4[23:0] | asm | 24-bit field specifying peer-to-peer mean path delay magnitude -[23:8]: Magnitude in nanoseconds (ns) [ 7:0]: Magnitude in fractional nanoseconds (fns) | read-write | 24'h000000
PTP | cfg_tx_ptp0_asm49 | 32-bit register allocated for PTP asymmetry delay adjustment | 0x402E8[23:0] | asm | 24-bit field specifying peer-to-peer mean path delay magnitude -[23:8]: Magnitude in nanoseconds (ns) [ 7:0]: Magnitude in fractional nanoseconds (fns) | read-write | 24'h000000
PTP | cfg_tx_ptp0_asm50 | 32-bit register allocated for PTP asymmetry delay adjustment | 0x402EC[23:0] | asm | 24-bit field specifying peer-to-peer mean path delay magnitude -[23:8]: Magnitude in nanoseconds (ns) [ 7:0]: Magnitude in fractional nanoseconds (fns) | read-write | 24'h000000
PTP | cfg_tx_ptp0_asm51 | 32-bit register allocated for PTP asymmetry delay adjustment | 0x402F0[23:0] | asm | 24-bit field specifying peer-to-peer mean path delay magnitude -[23:8]: Magnitude in nanoseconds (ns) [ 7:0]: Magnitude in fractional nanoseconds (fns) | read-write | 24'h000000
PTP | cfg_tx_ptp0_asm52 | 32-bit register allocated for PTP asymmetry delay adjustment | 0x402F4[23:0] | asm | 24-bit field specifying peer-to-peer mean path delay magnitude -[23:8]: Magnitude in nanoseconds (ns) [ 7:0]: Magnitude in fractional nanoseconds (fns) | read-write | 24'h000000
PTP | cfg_tx_ptp0_asm53 | 32-bit register allocated for PTP asymmetry delay adjustment | 0x402F8[23:0] | asm | 24-bit field specifying peer-to-peer mean path delay magnitude -[23:8]: Magnitude in nanoseconds (ns) [ 7:0]: Magnitude in fractional nanoseconds (fns) | read-write | 24'h000000
PTP | cfg_tx_ptp0_asm54 | 32-bit register allocated for PTP asymmetry delay adjustment | 0x402FC[23:0] | asm | 24-bit field specifying peer-to-peer mean path delay magnitude -[23:8]: Magnitude in nanoseconds (ns) [ 7:0]: Magnitude in fractional nanoseconds (fns) | read-write | 24'h000000
PTP | cfg_tx_ptp0_asm55 | 32-bit register allocated for PTP asymmetry delay adjustment | 0x40300[23:0] | asm | 24-bit field specifying peer-to-peer mean path delay magnitude -[23:8]: Magnitude in nanoseconds (ns) [ 7:0]: Magnitude in fractional nanoseconds (fns) | read-write | 24'h000000
PTP | cfg_tx_ptp0_asm56 | 32-bit register allocated for PTP asymmetry delay adjustment | 0x40304[23:0] | asm | 24-bit field specifying peer-to-peer mean path delay magnitude -[23:8]: Magnitude in nanoseconds (ns) [ 7:0]: Magnitude in fractional nanoseconds (fns) | read-write | 24'h000000
PTP | cfg_tx_ptp0_asm57 | 32-bit register allocated for PTP asymmetry delay adjustment | 0x40308[23:0] | asm | 24-bit field specifying peer-to-peer mean path delay magnitude -[23:8]: Magnitude in nanoseconds (ns) [ 7:0]: Magnitude in fractional nanoseconds (fns) | read-write | 24'h000000
PTP | cfg_tx_ptp0_asm58 | 32-bit register allocated for PTP asymmetry delay adjustment | 0x4030C[23:0] | asm | 24-bit field specifying peer-to-peer mean path delay magnitude -[23:8]: Magnitude in nanoseconds (ns) [ 7:0]: Magnitude in fractional nanoseconds (fns) | read-write | 24'h000000
PTP | cfg_tx_ptp0_asm59 | 32-bit register allocated for PTP asymmetry delay adjustment | 0x40310[23:0] | asm | 24-bit field specifying peer-to-peer mean path delay magnitude -[23:8]: Magnitude in nanoseconds (ns) [ 7:0]: Magnitude in fractional nanoseconds (fns) | read-write | 24'h000000
PTP | cfg_tx_ptp0_asm60 | 32-bit register allocated for PTP asymmetry delay adjustment | 0x40314[23:0] | asm | 24-bit field specifying peer-to-peer mean path delay magnitude -[23:8]: Magnitude in nanoseconds (ns) [ 7:0]: Magnitude in fractional nanoseconds (fns) | read-write | 24'h000000
PTP | cfg_tx_ptp0_asm61 | 32-bit register allocated for PTP asymmetry delay adjustment | 0x40318[23:0] | asm | 24-bit field specifying peer-to-peer mean path delay magnitude -[23:8]: Magnitude in nanoseconds (ns) [ 7:0]: Magnitude in fractional nanoseconds (fns) | read-write | 24'h000000
PTP | cfg_tx_ptp0_asm62 | 32-bit register allocated for PTP asymmetry delay adjustment | 0x4031C[23:0] | asm | 24-bit field specifying peer-to-peer mean path delay magnitude -[23:8]: Magnitude in nanoseconds (ns) [ 7:0]: Magnitude in fractional nanoseconds (fns) | read-write | 24'h000000
PTP | cfg_tx_ptp0_asm63 | 32-bit register allocated for PTP asymmetry delay adjustment | 0x40320[23:0] | asm | 24-bit field specifying peer-to-peer mean path delay magnitude -[23:8]: Magnitude in nanoseconds (ns) [ 7:0]: Magnitude in fractional nanoseconds (fns) | read-write | 24'h000000
PTP | cfg_tx_ptp0_asm64 | 32-bit register allocated for PTP asymmetry delay adjustment | 0x40324[23:0] | asm | 24-bit field specifying peer-to-peer mean path delay magnitude -[23:8]: Magnitude in nanoseconds (ns) [ 7:0]: Magnitude in fractional nanoseconds (fns) | read-write | 24'h000000
PTP | cfg_tx_ptp0_asm65 | 32-bit register allocated for PTP asymmetry delay adjustment | 0x40328[23:0] | asm | 24-bit field specifying peer-to-peer mean path delay magnitude -[23:8]: Magnitude in nanoseconds (ns) [ 7:0]: Magnitude in fractional nanoseconds (fns) | read-write | 24'h000000
PTP | cfg_tx_ptp0_asm66 | 32-bit register allocated for PTP asymmetry delay adjustment | 0x4032C[23:0] | asm | 24-bit field specifying peer-to-peer mean path delay magnitude -[23:8]: Magnitude in nanoseconds (ns) [ 7:0]: Magnitude in fractional nanoseconds (fns) | read-write | 24'h000000
PTP | cfg_tx_ptp0_asm67 | 32-bit register allocated for PTP asymmetry delay adjustment | 0x40330[23:0] | asm | 24-bit field specifying peer-to-peer mean path delay magnitude -[23:8]: Magnitude in nanoseconds (ns) [ 7:0]: Magnitude in fractional nanoseconds (fns) | read-write | 24'h000000
PTP | cfg_tx_ptp0_asm68 | 32-bit register allocated for PTP asymmetry delay adjustment | 0x40334[23:0] | asm | 24-bit field specifying peer-to-peer mean path delay magnitude -[23:8]: Magnitude in nanoseconds (ns) [ 7:0]: Magnitude in fractional nanoseconds (fns) | read-write | 24'h000000
PTP | cfg_tx_ptp0_asm69 | 32-bit register allocated for PTP asymmetry delay adjustment | 0x40338[23:0] | asm | 24-bit field specifying peer-to-peer mean path delay magnitude -[23:8]: Magnitude in nanoseconds (ns) [ 7:0]: Magnitude in fractional nanoseconds (fns) | read-write | 24'h000000
PTP | cfg_tx_ptp0_asm70 | 32-bit register allocated for PTP asymmetry delay adjustment | 0x4033C[23:0] | asm | 24-bit field specifying peer-to-peer mean path delay magnitude -[23:8]: Magnitude in nanoseconds (ns) [ 7:0]: Magnitude in fractional nanoseconds (fns) | read-write | 24'h000000
PTP | cfg_tx_ptp0_asm71 | 32-bit register allocated for PTP asymmetry delay adjustment | 0x40340[23:0] | asm | 24-bit field specifying peer-to-peer mean path delay magnitude -[23:8]: Magnitude in nanoseconds (ns) [ 7:0]: Magnitude in fractional nanoseconds (fns) | read-write | 24'h000000
PTP | cfg_tx_ptp0_asm72 | 32-bit register allocated for PTP asymmetry delay adjustment | 0x40344[23:0] | asm | 24-bit field specifying peer-to-peer mean path delay magnitude -[23:8]: Magnitude in nanoseconds (ns) [ 7:0]: Magnitude in fractional nanoseconds (fns) | read-write | 24'h000000
PTP | cfg_tx_ptp0_asm73 | 32-bit register allocated for PTP asymmetry delay adjustment | 0x40348[23:0] | asm | 24-bit field specifying peer-to-peer mean path delay magnitude -[23:8]: Magnitude in nanoseconds (ns) [ 7:0]: Magnitude in fractional nanoseconds (fns) | read-write | 24'h000000
PTP | cfg_tx_ptp0_asm74 | 32-bit register allocated for PTP asymmetry delay adjustment | 0x4034C[23:0] | asm | 24-bit field specifying peer-to-peer mean path delay magnitude -[23:8]: Magnitude in nanoseconds (ns) [ 7:0]: Magnitude in fractional nanoseconds (fns) | read-write | 24'h000000
PTP | cfg_tx_ptp0_asm75 | 32-bit register allocated for PTP asymmetry delay adjustment | 0x40350[23:0] | asm | 24-bit field specifying peer-to-peer mean path delay magnitude -[23:8]: Magnitude in nanoseconds (ns) [ 7:0]: Magnitude in fractional nanoseconds (fns) | read-write | 24'h000000
PTP | cfg_tx_ptp0_asm76 | 32-bit register allocated for PTP asymmetry delay adjustment | 0x40354[23:0] | asm | 24-bit field specifying peer-to-peer mean path delay magnitude -[23:8]: Magnitude in nanoseconds (ns) [ 7:0]: Magnitude in fractional nanoseconds (fns) | read-write | 24'h000000
PTP | cfg_tx_ptp0_asm77 | 32-bit register allocated for PTP asymmetry delay adjustment | 0x40358[23:0] | asm | 24-bit field specifying peer-to-peer mean path delay magnitude -[23:8]: Magnitude in nanoseconds (ns) [ 7:0]: Magnitude in fractional nanoseconds (fns) | read-write | 24'h000000
PTP | cfg_tx_ptp0_asm78 | 32-bit register allocated for PTP asymmetry delay adjustment | 0x4035C[23:0] | asm | 24-bit field specifying peer-to-peer mean path delay magnitude -[23:8]: Magnitude in nanoseconds (ns) [ 7:0]: Magnitude in fractional nanoseconds (fns) | read-write | 24'h000000
PTP | cfg_tx_ptp0_asm79 | 32-bit register allocated for PTP asymmetry delay adjustment | 0x40360[23:0] | asm | 24-bit field specifying peer-to-peer mean path delay magnitude -[23:8]: Magnitude in nanoseconds (ns) [ 7:0]: Magnitude in fractional nanoseconds (fns) | read-write | 24'h000000
PTP | cfg_tx_ptp0_asm80 | 32-bit register allocated for PTP asymmetry delay adjustment | 0x40364[23:0] | asm | 24-bit field specifying peer-to-peer mean path delay magnitude -[23:8]: Magnitude in nanoseconds (ns) [ 7:0]: Magnitude in fractional nanoseconds (fns) | read-write | 24'h000000
PTP | cfg_tx_ptp0_asm81 | 32-bit register allocated for PTP asymmetry delay adjustment | 0x40368[23:0] | asm | 24-bit field specifying peer-to-peer mean path delay magnitude -[23:8]: Magnitude in nanoseconds (ns) [ 7:0]: Magnitude in fractional nanoseconds (fns) | read-write | 24'h000000
PTP | cfg_tx_ptp0_asm82 | 32-bit register allocated for PTP asymmetry delay adjustment | 0x4036C[23:0] | asm | 24-bit field specifying peer-to-peer mean path delay magnitude -[23:8]: Magnitude in nanoseconds (ns) [ 7:0]: Magnitude in fractional nanoseconds (fns) | read-write | 24'h000000
PTP | cfg_tx_ptp0_asm83 | 32-bit register allocated for PTP asymmetry delay adjustment | 0x40370[23:0] | asm | 24-bit field specifying peer-to-peer mean path delay magnitude -[23:8]: Magnitude in nanoseconds (ns) [ 7:0]: Magnitude in fractional nanoseconds (fns) | read-write | 24'h000000
PTP | cfg_tx_ptp0_asm84 | 32-bit register allocated for PTP asymmetry delay adjustment | 0x40374[23:0] | asm | 24-bit field specifying peer-to-peer mean path delay magnitude -[23:8]: Magnitude in nanoseconds (ns) [ 7:0]: Magnitude in fractional nanoseconds (fns) | read-write | 24'h000000
PTP | cfg_tx_ptp0_asm85 | 32-bit register allocated for PTP asymmetry delay adjustment | 0x40378[23:0] | asm | 24-bit field specifying peer-to-peer mean path delay magnitude -[23:8]: Magnitude in nanoseconds (ns) [ 7:0]: Magnitude in fractional nanoseconds (fns) | read-write | 24'h000000
PTP | cfg_tx_ptp0_asm86 | 32-bit register allocated for PTP asymmetry delay adjustment | 0x4037C[23:0] | asm | 24-bit field specifying peer-to-peer mean path delay magnitude -[23:8]: Magnitude in nanoseconds (ns) [ 7:0]: Magnitude in fractional nanoseconds (fns) | read-write | 24'h000000
PTP | cfg_tx_ptp0_asm87 | 32-bit register allocated for PTP asymmetry delay adjustment | 0x40380[23:0] | asm | 24-bit field specifying peer-to-peer mean path delay magnitude -[23:8]: Magnitude in nanoseconds (ns) [ 7:0]: Magnitude in fractional nanoseconds (fns) | read-write | 24'h000000
PTP | cfg_tx_ptp0_asm88 | 32-bit register allocated for PTP asymmetry delay adjustment | 0x40384[23:0] | asm | 24-bit field specifying peer-to-peer mean path delay magnitude -[23:8]: Magnitude in nanoseconds (ns) [ 7:0]: Magnitude in fractional nanoseconds (fns) | read-write | 24'h000000
PTP | cfg_tx_ptp0_asm89 | 32-bit register allocated for PTP asymmetry delay adjustment | 0x40388[23:0] | asm | 24-bit field specifying peer-to-peer mean path delay magnitude -[23:8]: Magnitude in nanoseconds (ns) [ 7:0]: Magnitude in fractional nanoseconds (fns) | read-write | 24'h000000
PTP | cfg_tx_ptp0_asm90 | 32-bit register allocated for PTP asymmetry delay adjustment | 0x4038C[23:0] | asm | 24-bit field specifying peer-to-peer mean path delay magnitude -[23:8]: Magnitude in nanoseconds (ns) [ 7:0]: Magnitude in fractional nanoseconds (fns) | read-write | 24'h000000
PTP | cfg_tx_ptp0_asm91 | 32-bit register allocated for PTP asymmetry delay adjustment | 0x40390[23:0] | asm | 24-bit field specifying peer-to-peer mean path delay magnitude -[23:8]: Magnitude in nanoseconds (ns) [ 7:0]: Magnitude in fractional nanoseconds (fns) | read-write | 24'h000000
PTP | cfg_tx_ptp0_asm92 | 32-bit register allocated for PTP asymmetry delay adjustment | 0x40394[23:0] | asm | 24-bit field specifying peer-to-peer mean path delay magnitude -[23:8]: Magnitude in nanoseconds (ns) [ 7:0]: Magnitude in fractional nanoseconds (fns) | read-write | 24'h000000
PTP | cfg_tx_ptp0_asm93 | 32-bit register allocated for PTP asymmetry delay adjustment | 0x40398[23:0] | asm | 24-bit field specifying peer-to-peer mean path delay magnitude -[23:8]: Magnitude in nanoseconds (ns) [ 7:0]: Magnitude in fractional nanoseconds (fns) | read-write | 24'h000000
PTP | cfg_tx_ptp0_asm94 | 32-bit register allocated for PTP asymmetry delay adjustment | 0x4039C[23:0] | asm | 24-bit field specifying peer-to-peer mean path delay magnitude -[23:8]: Magnitude in nanoseconds (ns) [ 7:0]: Magnitude in fractional nanoseconds (fns) | read-write | 24'h000000
PTP | cfg_tx_ptp0_asm95 | 32-bit register allocated for PTP asymmetry delay adjustment | 0x403A0[23:0] | asm | 24-bit field specifying peer-to-peer mean path delay magnitude -[23:8]: Magnitude in nanoseconds (ns) [ 7:0]: Magnitude in fractional nanoseconds (fns) | read-write | 24'h000000
PTP | cfg_tx_ptp0_asm96 | 32-bit register allocated for PTP asymmetry delay adjustment | 0x403A4[23:0] | asm | 24-bit field specifying peer-to-peer mean path delay magnitude -[23:8]: Magnitude in nanoseconds (ns) [ 7:0]: Magnitude in fractional nanoseconds (fns) | read-write | 24'h000000
PTP | cfg_tx_ptp0_asm97 | 32-bit register allocated for PTP asymmetry delay adjustment | 0x403A8[23:0] | asm | 24-bit field specifying peer-to-peer mean path delay magnitude -[23:8]: Magnitude in nanoseconds (ns) [ 7:0]: Magnitude in fractional nanoseconds (fns) | read-write | 24'h000000
PTP | cfg_tx_ptp0_asm98 | 32-bit register allocated for PTP asymmetry delay adjustment | 0x403AC[23:0] | asm | 24-bit field specifying peer-to-peer mean path delay magnitude -[23:8]: Magnitude in nanoseconds (ns) [ 7:0]: Magnitude in fractional nanoseconds (fns) | read-write | 24'h000000
PTP | cfg_tx_ptp0_asm99 | 32-bit register allocated for PTP asymmetry delay adjustment | 0x403B0[23:0] | asm | 24-bit field specifying peer-to-peer mean path delay magnitude -[23:8]: Magnitude in nanoseconds (ns) [ 7:0]: Magnitude in fractional nanoseconds (fns) | read-write | 24'h000000
PTP | cfg_tx_ptp0_asm100 | 32-bit register allocated for PTP asymmetry delay adjustment | 0x403B4[23:0] | asm | 24-bit field specifying peer-to-peer mean path delay magnitude -[23:8]: Magnitude in nanoseconds (ns) [ 7:0]: Magnitude in fractional nanoseconds (fns) | read-write | 24'h000000
PTP | cfg_tx_ptp0_asm101 | 32-bit register allocated for PTP asymmetry delay adjustment | 0x403B8[23:0] | asm | 24-bit field specifying peer-to-peer mean path delay magnitude -[23:8]: Magnitude in nanoseconds (ns) [ 7:0]: Magnitude in fractional nanoseconds (fns) | read-write | 24'h000000
PTP | cfg_tx_ptp0_asm102 | 32-bit register allocated for PTP asymmetry delay adjustment | 0x403BC[23:0] | asm | 24-bit field specifying peer-to-peer mean path delay magnitude -[23:8]: Magnitude in nanoseconds (ns) [ 7:0]: Magnitude in fractional nanoseconds (fns) | read-write | 24'h000000
PTP | cfg_tx_ptp0_asm103 | 32-bit register allocated for PTP asymmetry delay adjustment | 0x403C0[23:0] | asm | 24-bit field specifying peer-to-peer mean path delay magnitude -[23:8]: Magnitude in nanoseconds (ns) [ 7:0]: Magnitude in fractional nanoseconds (fns) | read-write | 24'h000000
PTP | cfg_tx_ptp0_asm104 | 32-bit register allocated for PTP asymmetry delay adjustment | 0x403C4[23:0] | asm | 24-bit field specifying peer-to-peer mean path delay magnitude -[23:8]: Magnitude in nanoseconds (ns) [ 7:0]: Magnitude in fractional nanoseconds (fns) | read-write | 24'h000000
PTP | cfg_tx_ptp0_asm105 | 32-bit register allocated for PTP asymmetry delay adjustment | 0x403C8[23:0] | asm | 24-bit field specifying peer-to-peer mean path delay magnitude -[23:8]: Magnitude in nanoseconds (ns) [ 7:0]: Magnitude in fractional nanoseconds (fns) | read-write | 24'h000000
PTP | cfg_tx_ptp0_asm106 | 32-bit register allocated for PTP asymmetry delay adjustment | 0x403CC[23:0] | asm | 24-bit field specifying peer-to-peer mean path delay magnitude -[23:8]: Magnitude in nanoseconds (ns) [ 7:0]: Magnitude in fractional nanoseconds (fns) | read-write | 24'h000000
PTP | cfg_tx_ptp0_asm107 | 32-bit register allocated for PTP asymmetry delay adjustment | 0x403D0[23:0] | asm | 24-bit field specifying peer-to-peer mean path delay magnitude -[23:8]: Magnitude in nanoseconds (ns) [ 7:0]: Magnitude in fractional nanoseconds (fns) | read-write | 24'h000000
PTP | cfg_tx_ptp0_asm108 | 32-bit register allocated for PTP asymmetry delay adjustment | 0x403D4[23:0] | asm | 24-bit field specifying peer-to-peer mean path delay magnitude -[23:8]: Magnitude in nanoseconds (ns) [ 7:0]: Magnitude in fractional nanoseconds (fns) | read-write | 24'h000000
PTP | cfg_tx_ptp0_asm109 | 32-bit register allocated for PTP asymmetry delay adjustment | 0x403D8[23:0] | asm | 24-bit field specifying peer-to-peer mean path delay magnitude -[23:8]: Magnitude in nanoseconds (ns) [ 7:0]: Magnitude in fractional nanoseconds (fns) | read-write | 24'h000000
PTP | cfg_tx_ptp0_asm110 | 32-bit register allocated for PTP asymmetry delay adjustment | 0x403DC[23:0] | asm | 24-bit field specifying peer-to-peer mean path delay magnitude -[23:8]: Magnitude in nanoseconds (ns) [ 7:0]: Magnitude in fractional nanoseconds (fns) | read-write | 24'h000000
PTP | cfg_tx_ptp0_asm111 | 32-bit register allocated for PTP asymmetry delay adjustment | 0x403E0[23:0] | asm | 24-bit field specifying peer-to-peer mean path delay magnitude -[23:8]: Magnitude in nanoseconds (ns) [ 7:0]: Magnitude in fractional nanoseconds (fns) | read-write | 24'h000000
PTP | cfg_tx_ptp0_asm112 | 32-bit register allocated for PTP asymmetry delay adjustment | 0x403E4[23:0] | asm | 24-bit field specifying peer-to-peer mean path delay magnitude -[23:8]: Magnitude in nanoseconds (ns) [ 7:0]: Magnitude in fractional nanoseconds (fns) | read-write | 24'h000000
PTP | cfg_tx_ptp0_asm113 | 32-bit register allocated for PTP asymmetry delay adjustment | 0x403E8[23:0] | asm | 24-bit field specifying peer-to-peer mean path delay magnitude -[23:8]: Magnitude in nanoseconds (ns) [ 7:0]: Magnitude in fractional nanoseconds (fns) | read-write | 24'h000000
PTP | cfg_tx_ptp0_asm114 | 32-bit register allocated for PTP asymmetry delay adjustment | 0x403EC[23:0] | asm | 24-bit field specifying peer-to-peer mean path delay magnitude -[23:8]: Magnitude in nanoseconds (ns) [ 7:0]: Magnitude in fractional nanoseconds (fns) | read-write | 24'h000000
PTP | cfg_tx_ptp0_asm115 | 32-bit register allocated for PTP asymmetry delay adjustment | 0x403F0[23:0] | asm | 24-bit field specifying peer-to-peer mean path delay magnitude -[23:8]: Magnitude in nanoseconds (ns) [ 7:0]: Magnitude in fractional nanoseconds (fns) | read-write | 24'h000000
PTP | cfg_tx_ptp0_asm116 | 32-bit register allocated for PTP asymmetry delay adjustment | 0x403F4[23:0] | asm | 24-bit field specifying peer-to-peer mean path delay magnitude -[23:8]: Magnitude in nanoseconds (ns) [ 7:0]: Magnitude in fractional nanoseconds (fns) | read-write | 24'h000000
PTP | cfg_tx_ptp0_asm117 | 32-bit register allocated for PTP asymmetry delay adjustment | 0x403F8[23:0] | asm | 24-bit field specifying peer-to-peer mean path delay magnitude -[23:8]: Magnitude in nanoseconds (ns) [ 7:0]: Magnitude in fractional nanoseconds (fns) | read-write | 24'h000000
PTP | cfg_tx_ptp0_asm118 | 32-bit register allocated for PTP asymmetry delay adjustment | 0x403FC[23:0] | asm | 24-bit field specifying peer-to-peer mean path delay magnitude -[23:8]: Magnitude in nanoseconds (ns) [ 7:0]: Magnitude in fractional nanoseconds (fns) | read-write | 24'h000000
PTP | cfg_tx_ptp0_asm119 | 32-bit register allocated for PTP asymmetry delay adjustment | 0x40400[23:0] | asm | 24-bit field specifying peer-to-peer mean path delay magnitude -[23:8]: Magnitude in nanoseconds (ns) [ 7:0]: Magnitude in fractional nanoseconds (fns) | read-write | 24'h000000
PTP | cfg_tx_ptp0_asm120 | 32-bit register allocated for PTP asymmetry delay adjustment | 0x40404[23:0] | asm | 24-bit field specifying peer-to-peer mean path delay magnitude -[23:8]: Magnitude in nanoseconds (ns) [ 7:0]: Magnitude in fractional nanoseconds (fns) | read-write | 24'h000000
PTP | cfg_tx_ptp0_asm121 | 32-bit register allocated for PTP asymmetry delay adjustment | 0x40408[23:0] | asm | 24-bit field specifying peer-to-peer mean path delay magnitude -[23:8]: Magnitude in nanoseconds (ns) [ 7:0]: Magnitude in fractional nanoseconds (fns) | read-write | 24'h000000
PTP | cfg_tx_ptp0_asm122 | 32-bit register allocated for PTP asymmetry delay adjustment | 0x4040C[23:0] | asm | 24-bit field specifying peer-to-peer mean path delay magnitude -[23:8]: Magnitude in nanoseconds (ns) [ 7:0]: Magnitude in fractional nanoseconds (fns) | read-write | 24'h000000
PTP | cfg_tx_ptp0_asm123 | 32-bit register allocated for PTP asymmetry delay adjustment | 0x40410[23:0] | asm | 24-bit field specifying peer-to-peer mean path delay magnitude -[23:8]: Magnitude in nanoseconds (ns) [ 7:0]: Magnitude in fractional nanoseconds (fns) | read-write | 24'h000000
PTP | cfg_tx_ptp0_asm124 | 32-bit register allocated for PTP asymmetry delay adjustment | 0x40414[23:0] | asm | 24-bit field specifying peer-to-peer mean path delay magnitude -[23:8]: Magnitude in nanoseconds (ns) [ 7:0]: Magnitude in fractional nanoseconds (fns) | read-write | 24'h000000
PTP | cfg_tx_ptp0_asm125 | 32-bit register allocated for PTP asymmetry delay adjustment | 0x40418[23:0] | asm | 24-bit field specifying peer-to-peer mean path delay magnitude -[23:8]: Magnitude in nanoseconds (ns) [ 7:0]: Magnitude in fractional nanoseconds (fns) | read-write | 24'h000000
PTP | cfg_tx_ptp0_asm126 | 32-bit register allocated for PTP asymmetry delay adjustment | 0x4041C[23:0] | asm | 24-bit field specifying peer-to-peer mean path delay magnitude -[23:8]: Magnitude in nanoseconds (ns) [ 7:0]: Magnitude in fractional nanoseconds (fns) | read-write | 24'h000000
PTP | cfg_tx_ptp0_asm127 | 32-bit register allocated for PTP asymmetry delay adjustment | 0x40420[23:0] | asm | 24-bit field specifying peer-to-peer mean path delay magnitude -[23:8]: Magnitude in nanoseconds (ns) [ 7:0]: Magnitude in fractional nanoseconds (fns) | read-write | 24'h000000
PTP | ptp_rx_mux | Register to select part select each ptp instance for undeskwed data | 0x407F8[0] | ptp0_data_sel | For PTP instance-0 corresponding to mac-ch3, 0 - data comes from [8:0] 1 - data comes from [17:9] | read-write | 1'b0
PTP | ptp_rx_mux |  | 0x407F8[1] | ptp1_data_sel | For PTP instance-1 corresponding to mac-ch4, 0 - data comes from [8:0] 1 - data comes from [17:9] | read-write | 1'b0
PTP MAC Control | tx_ptp_extra_latency | Extra PTP latency | 0x500E0[31:0] | extra_latency | Extra PTP latency 32b field specifying extra latency EHIP adds to outgoing timestamps | read-write | 32'h00000000
PTP MAC Control | tx_ptp_ui | The duration of 1 Unit Interval | 0x500E4[31:0] | ui | The duration of 1 Unit Interval 32b specifying duration of 1 unit interval | read-write | 32'h00000000
PTP MAC Control | tx_ptp_phy_lane_num | XCVR physical lane number 6b indicate physical lane configuration in XCVR | 0x500EC[5:0] | lane_num | XCVR physical lane number 6b indicate physical lane configuration in XCVR | read-write | 1
PTP MAC Control | tx_ptp_ap_filter | Asynchronous Pulse Filter | 0x500F0[15:0] | ap_filter | Async pulse filter 16 bits specify number of Async pulse to be filtered so that it will not be consume by PTP block for timestamp processing. This is only valid in 10/25G non FEC mode | read-write | 16'h0000
PTP MAC Control | rx_ptp_extra_latency | Extra PTP latency | 0x500FC[31:0] | extra_latency | Extra PTP latency 32b field specifying extra latency EHIP adds to incoming timestamps | read-write | 32'h00000000
PTP MAC Control | rx_ptp_ui | The duration of 1 Unit Interval | 0x50100[31:0] | ui | The duration of 1 Unit Interval 32b specifying duration of 1 unit interval | read-write | 32'h00000000
PTP MAC Control | rx_ptp_phy_lane_num | PMA Physical Lane Number | 0x50108[5:0] | lane_num | XCVR physical lane number 6b indicate physical lane configuration in XCVR | read-write | 1
PTP MAC Control | rx_ptp_ap_filter | Asynchronous Pulse Filter | 0x5010C[15:0] | ap_filter | Async pulse filter 16 bits specify number of Async pulse to be filtered so that it will not be consume by PTP block for timestamp processing. This is only valid in 10/25G non FEC mode | read-write | 16'h0000
PTP MAC Control | rx_pkt_n_ts_rx_ctr | RX n-timestamp counter | 0x501F8[19:0] | n_ts_ctr | RX n-timestamp counter 20 bits decides which numbered packet needs to be timestamped | read-write | 20'h00000
PTP MAC Stat | tx_ptp_cf_overflow | Correction field overflow status 2b indicate the status of correction field | 0x50458[0] | bit0 | CF overflow ingress cf overflow | read-only | 1'b0
PTP MAC Stat | tx_ptp_cf_overflow |  | 0x50458[1] | bit1 | CF overflow egress cf overflow | read-only | 1'b0
PTP MAC Stat | tx_ptp_tam_lo_pl_0 | Low 32 bit of reference time of alignment marker | 0x5045C[31:0] | tam | Low 32 bit of reference time of alignment marker 32b read back bit [31:0] of reference time of alignment marker | read-only | 32'h00000000
PTP MAC Stat | tx_ptp_tam_med_pl_0 | The middle 32 bit of reference time of alignment marker | 0x50460[31:0] | tam | Middle 32 bit of reference time of alignment marker 32b read back bit [63:32] of reference time of alignment marker | read-only | 32'h00000000
PTP MAC Stat | tx_ptp_tam_hi_pl_0 | The high 32 bit of reference time of alignment marker | 0x50464[31:0] | tam | High 32 bit of reference time of alignment marker 32b read back bit [95:64] of reference time of alignment marker | read-only | 32'h00000000
PTP MAC Stat | tx_ptp_tam_adj_pl_0 | TX TAM Adjustment 0 | 0x50468[31:0] | tam_adj | TAM adjustment 32b read back amount of adjustment needed for reference time of alignment marker | read-only | 32'h00000000
PTP MAC Stat | tx_ts_ss_lo | Final Timestamp Snapshot Lo | 0x5055C[31:0] | ts_ss | Final timestamp snapshot Use this read only register in debug process to read [31:0] of the final timestamp | read-only | 32'h00000000
PTP MAC Stat | tx_ts_ss_mid | Final Timestamp Snapshot Mid | 0x50560[31:0] | ts_ss | Final timestamp snapshot Use this read only register in debug process to read [63:32] of the final timestamp | read-only | 32'h00000000
PTP MAC Stat | tx_ts_ss_hi | Final Timestamp Snapshot Hi | 0x50564[31:0] | ts_ss | Final timestamp snapshot Use this read only register in debug process to read [95:64] of the final timestamp | read-only | 32'h00000000
PTP MAC Stat | tx_vl_ss | VL snapshot | 0x50568[4:0] | vl_ss | VL snapshot Use this read only register in debug process to read VL number SOP appeared at | read-only | 5'b0
PTP MAC Stat | rx_ptp_tam_lo_pl_0 | Low 32 bit of reference time of alignment marker | 0x5056C[31:0] | tam | Low 32 bit of reference time of alignment marker 32b read back bit [31:0] of reference time of alignment marker | read-only | 32'h00000000
PTP MAC Stat | rx_ptp_tam_med_pl_0 | Middle 32 bit of reference time of alignment marker | 0x50570[31:0] | tam | Middle 32 bit of reference time of alignment marker 32b read back bit [63:32] of reference time of alignment marker | read-only | 32'h00000000
PTP MAC Stat | rx_ptp_tam_hi_pl_0 | High 32 bit of reference time of alignment marker | 0x50574[31:0] | tam | High 32 bit of reference time of alignment marker 32b read back bit [95:64] of reference time of alignment marker | read-only | 32'h00000000
PTP MAC Stat | rx_ptp_tam_adj_pl_0 | RX TAM adjustment 0 | 0x50578[31:0] | tam_adj | TAM adjustment 32b read back amount of adjustment needed for reference time of alignment marker | read-only | 32'h00000000
PTP MAC Stat | rx_ts_ss_lo | Final timestamp snapshot Lo | 0x5066C[31:0] | ts_ss | Final timestamp snapshot Use this read only register in debug process to read [31:0] of the final timestamp | read-only | 32'h00000000
PTP MAC Stat | rx_ts_ss_mid | Final timestamp snapshot Mid | 0x50670[31:0] | ts_ss | Final timestamp snapshot Use this read only register in debug process to read [63:32] of the final timestamp | read-only | 32'h00000000
PTP MAC Stat | rx_ts_ss_hi | Final timestamp snapshot Hi | 0x50674[31:0] | ts_ss | Final timestamp snapshot Use this read only register in debug process to read [95:64] of the final timestamp | read-only | 32'h00000000
Pause/PFC | tx_pause_en | Enable TX Pause Ports Each bit enables the corresponding PFC TX pause port | 0x5002C[8:0] | en_pfc_port | Enable TX PAUSE or TX PFC port. Bits 7:0 are for PFC, bit 8 is for PAUSE 1:Corresponding tx_pfc_pause port can be used to trigger TX PFC frames | read-write | 9'h0
Pause/PFC | tx_pause_request | TX Pause Request An alternate way(Register Way) to request the transmission of TX Pause frames | 0x50030[8:0] | req_pause | Request TX PAUSE or TX PFC. Bits 7:0 are for PFC, bit 8 is for PAUSE Works the same way as the corresponding tx_pause port or tx_pfc port | read-write | 9'h000
Pause/PFC | retransmit_xoff_holdoff_en | Enable automatic TX Pause Retransmission Turns on automatic XOFF pause frame retransmission using a holdoff timer for the corresponding tx_pfc_pause port | 0x50034[8:0] | en_holdoff | Enable Holdoff timer. Bits 7:0 are for PFC, bit 9 is for PAUSE 1:Holdoff timer enabled. EHIP will transmit a new set of XOFF frames whenever the holdoff timer expires with tx_pfc_pause high for the corresponding queue | read-write | 9'h1ff
Pause/PFC | retransmit_xoff_holdoff_quanta | Holdoff Quanta | 0x50038[15:0] | holdoff_quanta | holdoff quanta 16b value specifying holdoff time before another XOFF is transmitted. Minimum value is 1 | read-write | 16'hFFFF
Pause/PFC | tx_pause_quanta | Pause Quanta | 0x5003C[15:0] | pause_quanta | Pause quanta 16b value specifying the Quanta value transmitted in XOFF frames | read-write | 16'hFFFF
Pause/PFC | tx_xof_en_tx_pause_qnumber | Enable TX XOFF In Standard flow control mode, activates automatic TX response to XOFF requests from the link partner. | 0x50040[2:0] | en_xoff_qnum_sel | Enable XOFF bit[0]: 1=EHIP will respond to XOFF requests it receives by stopping the flow of TX data0=EHIP will not respond to XOFF requests by stopping flow of TX databit[2:1] : reserved | read-write | 3'd0
Pause/PFC | cfg_retransmit_holdoff_en | Enable Uniform Holdoff In PFC mode, make all queues use a holdoff time that is max(per_queue_holdoff, uniform_holdoff). | 0x50044[0] | en_holdoff_all | [1] : Enable uniform holdoff All queues must use a holdoff at least as long as the holdoff programmed into CFG_RETRANSMIT_HOLDOFF_QUANTA[0]: All queues will use their independent holdoff counters | read-write | 1'b0
Pause/PFC | cfg_retransmit_holdoff_quanta | Set Uniform Holdoff | 0x50048[15:0] | holdoff_all_quanta | Uniform holdoff time 16b minimum holdoff time required of all PFC queues when CFG_RETRANSMIT_HOLDOFF_EN=1. Min value is 1 | read-write | 16'h0000
Pause/PFC | tx_pfc_daddrl | Lower 4 bytes of the Destination address for Flow Control | 0x5004C[31:0] | daddrl | Flow control Destination Address lower 4 bytes of the 6 byte destination address used for SFC and PFC frames. | read-write | 32'hC2000001
Pause/PFC | tx_pfc_daddrh | Higher 2 bytes of the Destination address for Flow Control | 0x50050[15:0] | daddrh | Flow control Destination Address 1 byte of the 6 byte destination address used for SFC and PFC frames | read-write | 16'h0180
Pause/PFC | tx_pfc_saddrl | Lower 4 bytes of the Source address for Flow Control frames | 0x50054[31:0] | saddrl | Lower 4 bytes of the Flow control Source Address Lower 4 bytes of the 6 byte source address used for SFC and PFC frames | read-write | 32'hCBFC5ADD
Pause/PFC | tx_pfc_saddrh | Higher 2 bytes of the Source address for Flow Control frames | 0x50058[15:0] | saddrh | Higher 2 bytes of the Flow control Source Address Higher 2 bytes of the 6 byte source address used for SFC and PFC frames. | read-write | 16'hE100
Pause/PFC | txsfc_ehip_cfg | EHIP TX Flow Control Feature Configuration Configures EHIP specific TX Flow Control Features. | 0x5005C[0] | en_sfc | Enable Standard Flow Control TX 1:Enable Standard Flow Control (link PAUSE) | read-write | 1'b0
Pause/PFC | txsfc_ehip_cfg |  | 0x5005C[1] | en_pfc | Enable Priority Flow Control TX 1:Enable Priority Flow Control | read-write | 1'b0
Pause/PFC | rx_pause_enable | Enable RX Pause Frame Processing Makes EHIP process incoming pause frames for the selected queues | 0x50060[7:0] | en_rx_pause | Enable Rx Pause 1:Enable pause frame processing for selected queue | read-write | 8'h00
Pause/PFC | rx_pause_fwd | Forward Pause Frames Enables pause frame forwarding | 0x50064[0] | rx_pause_fwd | Forward Pause Frames 1:Forward all flow control frames to the application after processing them 0:Do not forward flow control frames that match the RX destination address for flow control to the application | read-write | 1'b0
Pause/PFC | rx_pause_daddrl | Lower 4 bytes of the Destination address for RX Pause Frames | 0x50068[31:0] | rx_pause_daddrl | Lower bytes of the RX Flow Control Destination Address Lower 4 bytes of the 6 byte destination address that must be found in incoming SFC and PFC frames. | read-write | 32'hC2000001
Pause/PFC | rx_pause_daddrh | Higher 2 bytes of the Destination address for RX Pause Frames | 0x5006C[15:0] | rx_pause_daddrh | Higher bytes of the RX Flow Control Destination Address Higher 2 bytes of the 6 byte destination address that must be found in incoming SFC and PFC frames. | read-write | 16'h0180
Pause/PFC | rxsfc_ehip_cfg | EHIP RX Flow Control Feature Configuration Configures EHIP specific RX Flow Control Features | 0x50070[0] | en_sfc | Enable Standard Flow Control RX 1:Enable Standard Flow Control (link PAUSE) | read-write | 1'b0
Pause/PFC | rxsfc_ehip_cfg |  | 0x50070[1] | en_pfc | Enable Priority Flow Control RX 1:Enable Priority Flow Control | read-write | 1'b0
Pause/PFC | pfc_pause_quanta_0 | Pause Quanta 0 | 0x50084[15:0] | pause_quanta | Pause quanta 16b value specifying the Quanta value transmitted in XOFF frames corresponding to Queue-0 | read-write | 16'hFFFF
Pause/PFC | pfc_pause_quanta_1 | Pause Quanta 1 | 0x50088[15:0] | pause_quanta | Pause quanta 16b value specifying the Quanta value transmitted in XOFF frames corresponding to PFC Queue-1 | read-write | 16'hFFFF
Pause/PFC | pfc_pause_quanta_2 | Pause Quanta 2 | 0x5008C[15:0] | pause_quanta | Pause quanta 16b value specifying the Quanta value transmitted in XOFF frames corresponding to PFC Queue-2 | read-write | 16'hFFFF
Pause/PFC | pfc_pause_quanta_3 | Pause Quanta 3 | 0x50090[15:0] | pause_quanta | Pause quanta 16b value specifying the Quanta value transmitted in XOFF frames corresponding to PFC Queue-3 | read-write | 16'hFFFF
Pause/PFC | pfc_pause_quanta_4 | Pause Quanta 4 | 0x50094[15:0] | pause_quanta | Pause quanta 16b value specifying the Quanta value transmitted in XOFF frames corresponding to PFC Queue-4 | read-write | 16'hFFFF
Pause/PFC | pfc_pause_quanta_5 | Pause Quanta 5 | 0x50098[15:0] | pause_quanta | Pause quanta 16b value specifying the Quanta value transmitted in XOFF frames corresponding to PFC Queue-5 | read-write | 16'hFFFF
Pause/PFC | pfc_pause_quanta_6 | Pause Quanta 6 | 0x5009C[15:0] | pause_quanta | Pause quanta 16b value specifying the Quanta value transmitted in XOFF frames corresponding to PFC Queue-6 | read-write | 16'hFFFF
Pause/PFC | pfc_pause_quanta_7 | Pause Quanta 7 | 0x500A0[15:0] | pause_quanta | Pause quanta 16b value specifying the Quanta value transmitted in XOFF frames corresponding to PFC Queue-7 | read-write | 16'hFFFF
Pause/PFC | pfc_holdoff_quanta_0 | Holdoff Quanta 0 | 0x500A4[15:0] | holdoff_quanta | holdoff quanta 16b value specifying holdoff time before another XOFF is transmitted corresponding to PFC Queue-0. Minimum value is 1 | read-write | 16'hFFFF
Pause/PFC | pfc_holdoff_quanta_1 | Holdoff Quanta 1 | 0x500A8[15:0] | holdoff_quanta | holdoff quanta 16b value specifying holdoff time before another XOFF is transmitted corresponding to PFC Queue-1. Minimum value is 1 | read-write | 16'hFFFF
Pause/PFC | pfc_holdoff_quanta_2 | Holdoff Quanta 2 | 0x500AC[15:0] | holdoff_quanta | holdoff quanta 16b value specifying holdoff time before another XOFF is transmitted corresponding to PFC Queue-2. Minimum value is 1 | read-write | 16'hFFFF
Pause/PFC | pfc_holdoff_quanta_3 | Holdoff Quanta 3 | 0x500B0[15:0] | holdoff_quanta | holdoff quanta 16b value specifying holdoff time before another XOFF is transmitted corresponding to PFC Queue-3. Minimum value is 2 | read-write | 16'hFFFF
Pause/PFC | pfc_holdoff_quanta_4 | Holdoff Quanta 4 | 0x500B4[15:0] | holdoff_quanta | holdoff quanta 16b value specifying holdoff time before another XOFF is transmitted corresponding to PFC Queue-4. Minimum value is 2 | read-write | 16'hFFFF
Pause/PFC | pfc_holdoff_quanta_5 | Holdoff Quanta 5 | 0x500B8[15:0] | holdoff_quanta | holdoff quanta 16b value specifying holdoff time before another XOFF is transmitted corresponding to PFC Queue-5. Minimum value is 2. | read-write | 16'hFFFF
Pause/PFC | pfc_holdoff_quanta_6 | Holdoff Quanta 6 | 0x500BC[15:0] | holdoff_quanta | holdoff quanta 16b value specifying holdoff time before another XOFF is transmitted corresponding to PFC Queue-6. Minimum value is 3 | read-write | 16'hFFFF
Pause/PFC | pfc_holdoff_quanta_7 | Holdoff Quanta 7 | 0x500C0[15:0] | holdoff_quanta | holdoff quanta 16b value specifying holdoff time before another XOFF is transmitted corresponding to PFC Queue-7. Minimum value is 3 | read-write | 16'hFFFF
RX MAC | max_rx_size_config | Max RX Frame Size 16b value that sets the maximum RX frame size. When RX frames exceed this size, the CNTR_RX_OVERSIZE statistic is incremented, and the appropriate rx_error bit is asserted with EOP on the frame to indicate the frame is oversize | 0x5001C[15:0] | max_rx | MAX_RX_SIZE_CONFIG Sets the maximum size of a RX frame in octets before it will be counted as an oversize frame | read-write | 16'd1518
RX MAC | mac_crc_config | RX CRC Forwarding Controls whether EHIP forwards FCS with each frame, or removes it | 0x50020[0] | forward_rx_crc | Forward RX CRC values 0:Remove CRC from RX frames 1:Leave CRC in RX frames and forward it to RX Client logic | read-write | 1'b0
RX MAC | rxmac_control | RX MAC Configuration Configuration register for RX MAC features | 0x50024[8] | remove_rx_pad | Remove PADs from padded frames 0:Padded frames are not altered 1:Pads are removed from padded frames | read-write | 1'b0
RX MAC | rxmac_control |  | 0x50024[7] | enforce_max_rx | Enforce Maximum frame size on RX packets 0:Ovesized frames are not altered 1:Frames are ended with FCS error if they exceed the programmed rx max frame size | read-write | 1'b0
RX MAC | rxmac_control |  | 0x50024[4] | en_strict_preamble | Enable Strict Preamble Checking 0:Custom Preamble bytes are allowed between SOP and SFD 1:Packets will be dropped if they do not have standard preamble bytes | read-write | 1'b0
RX MAC | rxmac_control |  | 0x50024[3] | en_check_sfd | Enable Start Frame Delimiter Checking 0:Custom SFD bytes are allowed in preambles 1:Packets will be dropped if they do not have a standard Start Frame Delimiter | read-write | 1'b0
RX MAC | rxmac_control |  | 0x50024[1] | disable_rxvlan | Disable RX VLAN detection 0:EHIP detects VLAN frames, counts them separately in stats, and marks them at EOP 1:EHIP ignores VLAN in RX data, and treats VLAN headers as payload bytes | read-write | 1'b0
RX MAC | rxmac_control |  | 0x50024[0] | en_plen | Enable Packet Length Checking 1:EHIP will assert the length error bit of rx_error at EOP for Frames where the Type/Length field is a length, and the length advertized is greater than the length of the frame that was received | read-write | 1'b1
RX MAC | rxmac_ehip_cfg | EHIP RX MAC Feature Configuration Configures EHIP specific RX MAC features | 0x50028[3:2] | mac_lb_mode | Enable MAC Loopback Mode 0:Normal operation PCS RX to MAC RX (default) 1:MAC TX to MAC Rx 2: TX core interface to MAC RX | read-write | 2'd0
RX MAC | rxmac_ehip_cfg |  | 0x50028[1] | rxcrc_covers_preamble | Enable CRC over preamble 0:RX CRC calculated over Ethernet Frame (default) 1:RX CRC calculated over frame plus preamble | read-write | 1'd0
RX MAC | rxmac_ehip_cfg |  | 0x50028[0] | en_pp | Enable RX Preamble Passthrough 1:Preable-passthrough mode enabled - the preamble received with each packet will be passed to the user 0:RX preamble will not be passed to the user | read-write | 1'b0
RX MAC | cntr_rx_config | Configure RX Statistics Counters Configuration bits to control the behavior of the RX Statistics counters | 0x50078[0] | rst_rx_stats | Reset RX Statistics 1:Reset all RX Stats counters | read-write | 1'b0
RX MAC | cntr_rx_config |  | 0x50078[1] | rst_rx_parity | Reset the RX Statistics Parity Error bit 1:Reset the parity error bit in CNTR_RX_STATUS | read-write | 1'b0
RX MAC | cntr_rx_config |  | 0x50078[2] | rx_shadow_req | MAC RX Shadow Request 1:Freeze stats CSRs so that all RX Stats values read from the registers will be from the same moment. Note that the actual stats collection counters are not frozen, but because they are all 'read' at the time of the freeze, they are cleared | read-write | 1'b0
RX Stats | cntr_rx_fragments_lo | Frames less than 64 bytes with CRC error Number of frames with less than 64 bytes and a CRC error This CSR can be mapped to etherStatsFragments | 0x50334[31:0] | stats_pcnt32 | Statistics word 4 bytes of an 8 byte EHIP Statistics | read-only | 32'h00000000
RX Stats | cntr_rx_jabbers_lo | Oversized frames with CRC error Number of frames with more octets than the programmed maximum and a CRC error | 0x5033C[31:0] | stats_pcnt32 | Statistics word 4 bytes of an 8 byte EHIP Statistics | read-only | 32'h00000000
RX Stats | cntr_rx_fcs_lo | Frames of size >=64 bytes with a CRC error | 0x50344[31:0] | stats_pcnt32 | Statistics word 4 bytes of an 8 byte EHIP Statistics | read-only | 32'h00000000
RX Stats | cntr_rx_fcs_err_okpkt_lo | Frames of size >=64 bytes with a CRC error | 0x5034C[31:0] | stats_pcnt32 | Statistics word 4 bytes of an 8 byte EHIP Statistics | read-only | 32'h00000000
RX Stats | cntr_rx_mcast_data_err_lo | Multicast data frames with CRC error Number of data frames -not a control type- with a multicast destination address and a CRC error | 0x50354[31:0] | stats_pcnt32 | Statistics word 4 bytes of an 8 byte EHIP Statistics | read-only | 32'h00000000
RX Stats | cntr_rx_bcast_data_err_lo | Broadcast data frames with CRC error Number of data frames with a broadcast destination address and a CRC error | 0x5035C[31:0] | stats_pcnt32 | Statistics word 4 bytes of an 8 byte EHIP Statistics | read-only | 32'h00000000
RX Stats | cntr_rx_ucast_data_err_lo | Unicast data frames with CRC error Number of data frames with a unicast destination address and a CRC error | 0x50364[31:0] | stats_pcnt32 | Statistics word 4 bytes of an 8 byte EHIP Statistics | read-only | 32'h00000000
RX Stats | cntr_rx_mcast_ctrl_err_lo | Multicast control frames with CRC error Number of control frames with a multicast destination address and a CRC error | 0x5036C[31:0] | stats_pcnt32 | Statistics word 4 bytes of an 8 byte EHIP Statistics | read-only | 32'h00000000
RX Stats | cntr_rx_bcast_ctrl_err_lo | Broadcast control frames with CRC error Number of control frames with a broadcast destination address and a CRC error | 0x50374[31:0] | stats_pcnt32 | Statistics word 4 bytes of an 8 byte EHIP Statistics | read-only | 32'h00000000
RX Stats | cntr_rx_ucast_ctrl_err_lo | Unicast control frames with CRC error Number of control frames with a unicast destination address and a CRC error | 0x5037C[31:0] | stats_pcnt32 | Statistics word 4 bytes of an 8 byte EHIP Statistics | read-only | 32'h00000000
RX Stats | cntr_rx_pause_err_lo | Pause frame with CRC error Number of PAUSE (SFC) frames with a CRC error | 0x50384[31:0] | stats_pcnt32 | Statistics word 4 bytes of an 8 byte EHIP Statistics | read-only | 32'h00000000
RX Stats | cntr_rx_64b_lo | 64 byte frames Number of frames of any type with a frame length of 64 bytes | 0x5038C[31:0] | stats_pcnt32 | Statistics word 4 bytes of an 8 byte EHIP Statistics | read-only | 32'h00000000
RX Stats | cntr_rx_64b_hi | 64 byte frames Number of frames of any type with a frame length of 64 bytes | 0x50390[31:0] | stats_pcnt32 | Statistics word 4 bytes of an 8 byte EHIP Statistics | read-only | 32'h00000000
RX Stats | cntr_rx_65to127b_lo | 65 to 127 byte frames Number of frames of any type with a frame length of 65 to 127 bytes | 0x50394[31:0] | stats_pcnt32 | Statistics word 4 bytes of an 8 byte EHIP Statistics | read-only | 32'h00000000
RX Stats | cntr_rx_65to127b_hi | 65 to 127 byte frames Number of frames of any type with a frame length of 65 to 127 bytes | 0x50398[31:0] | stats_pcnt32 | Statistics word 4 bytes of an 8 byte EHIP Statistics | read-only | 32'h00000000
RX Stats | cntr_rx_128to255b_lo | 128 to 257 byte frames Number of frames of any type with a frame length of 128 to 257 bytes | 0x5039C[31:0] | stats_pcnt32 | Statistics word 4 bytes of an 8 byte EHIP Statistics | read-only | 32'h00000000
RX Stats | cntr_rx_128to255b_hi | 128 to 257 byte frames Number of frames of any type with a frame length of 128 to 257 bytes | 0x503A0[31:0] | stats_pcnt32 | Statistics word 4 bytes of an 8 byte EHIP Statistics | read-only | 32'h00000000
RX Stats | cntr_rx_256to511b_lo | 256 to 511 byte frames Number of frames of any type with a frame length of 258 to 511 bytes | 0x503A4[31:0] | stats_pcnt32 | Statistics word 4 bytes of an 8 byte EHIP Statistics | read-only | 32'h00000000
RX Stats | cntr_rx_256to511b_hi | 256 to 511 byte frames Number of frames of any type with a frame length of 258 to 511 bytes | 0x503A8[31:0] | stats_pcnt32 | Statistics word 4 bytes of an 8 byte EHIP Statistics | read-only | 32'h00000000
RX Stats | cntr_rx_512to1023b_lo | 512 to 1023 byte frames Number of frames of any type with a frame length of 512 to 1023 bytes | 0x503AC[31:0] | stats_pcnt32 | Statistics word 4 bytes of an 8 byte EHIP Statistics | read-only | 32'h00000000
RX Stats | cntr_rx_512to1023b_hi | 512 to 1023 byte frames Number of frames of any type with a frame length of 512 to 1023 bytes | 0x503B0[31:0] | stats_pcnt32 | Statistics word 4 bytes of an 8 byte EHIP Statistics | read-only | 32'h00000000
RX Stats | cntr_rx_1024to1518b_lo | 1024 to 1518 byte frames Number of frames of any type with a frame length of 1024 to 1518 bytes | 0x503B4[31:0] | stats_pcnt32 | Statistics word 4 bytes of an 8 byte EHIP Statistics | read-only | 32'h00000000
RX Stats | cntr_rx_1024to1518b_hi | 1024 to 1518 byte frames Number of frames of any type with a frame length of 1024 to 1518 bytes | 0x503B8[31:0] | stats_pcnt32 | Statistics word 4 bytes of an 8 byte EHIP Statistics | read-only | 32'h00000000
RX Stats | cntr_rx_1519tomaxb_lo | 1519 to max size frames Number of frames of any type with a frame length of 1519 to the programmed maximum size in bytes | 0x503BC[31:0] | stats_pcnt32 | Statistics word 4 bytes of an 8 byte EHIP Statistics | read-only | 32'h00000000
RX Stats | cntr_rx_1519tomaxb_hi | 1519 to max size frames Number of frames of any type with a frame length of 1519 to the programmed maximum size in bytes | 0x503C0[31:0] | stats_pcnt32 | Statistics word 4 bytes of an 8 byte EHIP Statistics | read-only | 32'h00000000
RX Stats | cntr_rx_oversize_lo | Oversize frames Number of frames of any type with a frame length greater than the programmed maximum size in bytes | 0x503C4[31:0] | stats_pcnt32 | Statistics word 4 bytes of an 8 byte EHIP Statistics | read-only | 32'h00000000
RX Stats | cntr_rx_mcast_data_ok_lo | Multicast data frames without error Number of data frames with a multicast destination address and no errors | 0x503CC[31:0] | stats_pcnt32 | Statistics word 4 bytes of an 8 byte EHIP Statistics | read-only | 32'h00000000
RX Stats | cntr_rx_mcast_data_ok_hi | Multicast data frames without error Number of data frames with a multicast destination address and no errors | 0x503D0[31:0] | stats_pcnt32 | Statistics word 4 bytes of an 8 byte EHIP Statistics | read-only | 32'h00000000
RX Stats | cntr_rx_bcast_data_ok_lo | Broadcast data frames without error Number of data frames with a broadcast destination address and no errors | 0x503D4[31:0] | stats_pcnt32 | Statistics word 4 bytes of an 8 byte EHIP Statistics | read-only | 32'h00000000
RX Stats | cntr_rx_bcast_data_ok_hi | Broadcast data frames without error Number of data frames with a broadcast destination address and no errors | 0x503D8[31:0] | stats_pcnt32 | Statistics word 4 bytes of an 8 byte EHIP Statistics | read-only | 32'h00000000
RX Stats | cntr_rx_ucast_data_ok_lo | Unicast data frames without error Number of data frames with a unicast destination address and no errors | 0x503DC[31:0] | stats_pcnt32 | Statistics word 4 bytes of an 8 byte EHIP Statistics | read-only | 32'h00000000
RX Stats | cntr_rx_ucast_data_ok_hi | Unicast data frames without error Number of data frames with a unicast destination address and no errors | 0x503E0[31:0] | stats_pcnt32 | Statistics word 4 bytes of an 8 byte EHIP Statistics | read-only | 32'h00000000
RX Stats | cntr_rx_mcast_ctrl_lo | Multicast control frames without error Number of control frames with a multicast destination address and no errors | 0x503E4[31:0] | stats_pcnt32 | Statistics word 4 bytes of an 8 byte EHIP Statistics | read-only | 32'h00000000
RX Stats | cntr_rx_mcast_ctrl_hi | Multicast control frames without error Number of control frames with a multicast destination address and no errors | 0x503E8[31:0] | stats_pcnt32 | Statistics word 4 bytes of an 8 byte EHIP Statistics | read-only | 32'h00000000
RX Stats | cntr_rx_bcast_ctrl_lo | Broadcast control frames without error Number of control frames with a broadcast destination address and no errors | 0x503EC[31:0] | stats_pcnt32 | Statistics word 4 bytes of an 8 byte EHIP Statistics | read-only | 32'h00000000
RX Stats | cntr_rx_bcast_ctrl_hi | Broadcast control frames without error Number of control frames with a broadcast destination address and no errors | 0x503F0[31:0] | stats_pcnt32 | Statistics word 4 bytes of an 8 byte EHIP Statistics | read-only | 32'h00000000
RX Stats | cntr_rx_ucast_ctrl_lo | Unicast control frames without error Number of control frames with unicast destination address and no errors | 0x503F4[31:0] | stats_pcnt32 | Statistics word 4 bytes of an 8 byte EHIP Statistics | read-only | 32'h00000000
RX Stats | cntr_rx_ucast_ctrl_hi | Unicast control frames without error Number of control frames with unicast destination address and no errors | 0x503F8[31:0] | stats_pcnt32 | Statistics word 4 bytes of an 8 byte EHIP Statistics | read-only | 32'h00000000
RX Stats | cntr_rx_pause_lo | Pause frames without error Number of PAUSE (SFC) frames without error | 0x503FC[31:0] | stats_pcnt32 | Statistics word 4 bytes of an 8 byte EHIP Statistics | read-only | 32'h00000000
RX Stats | cntr_rx_pause_hi | Pause frames without error Number of PAUSE (SFC) frames without error | 0x50400[31:0] | stats_pcnt32 | Statistics word 4 bytes of an 8 byte EHIP Statistics | read-only | 32'h00000000
RX Stats | cntr_rx_runt_lo | Frames with less than 64 bytes and a CRC error Frames with less than 64 bytes and a CRC error | 0x50404[31:0] | stats_pcnt32 | Statistics word 4 bytes of an 8 byte EHIP Statistics | read-only | 32'h00000000
RX Stats | cntr_rx_st_lo | Number of frame starts Number of frame starts | 0x5040C[31:0] | stats_pcnt32 | Statistics word 4 bytes of an 8 byte EHIP Statistics | read-only | 32'h00000000
RX Stats | cntr_rx_st_hi | Number of frame starts Number of frame starts | 0x50410[31:0] | stats_pcnt32 | Statistics word 4 bytes of an 8 byte EHIP Statistics | read-only | 32'h00000000
RX Stats | cntr_rx_lenerr_lo | Number of length error Number of length error | 0x50414[31:0] | stats_pcnt32 | Statistics word 4 bytes of an 8 byte EHIP Statistics | read-only | 32'h00000000
RX Stats | cntr_rx_pfc_err_lo | PFC frame with CRC error Number of PFC frames with a CRC error | 0x5041C[31:0] | stats_pcnt32 | Statistics word 4 bytes of an 8 byte EHIP Statistics | read-only | 32'h00000000
RX Stats | cntr_rx_pfc_lo | PFC frames without error Number of PFC frames without error | 0x50424[31:0] | stats_pcnt32 | Statistics word 4 bytes of an 8 byte EHIP Statistics | read-only | 32'h00000000
RX Stats | cntr_rx_pfc_hi | PFC frames without error Number of PFC frames without error | 0x50428[31:0] | stats_pcnt32 | Statistics word 4 bytes of an 8 byte EHIP Statistics | read-only | 32'h00000000
RX Stats | cntr_rx_payloadoctetsok_lo | Data and padding octets with no errors of any type, including length error, undersize, oversize, malformed, or bad length/type field Data and padding octets with no errors of any type, including length error, undersize, oversize, malformed, or bad length/type field | 0x5042C[31:0] | stats_pcnt32 | Statistics word 4 bytes of an 8 byte EHIP Statistics | read-only | 32'h00000000
RX Stats | cntr_rx_payloadoctetsok_hi | Data and padding octets with no errors of any type, including length error, undersize, oversize, malformed, or bad length/type field Data and padding octets with no errors of any type, including length error, undersize, oversize, malformed, or bad length/type field | 0x50430[31:0] | stats_pcnt32 | Statistics word 4 bytes of an 8 byte EHIP Statistics | read-only | 32'h00000000
RX Stats | cntr_rx_octetsok_lo | Counts every octet in every packet with or without error (including CRC error) Counts every octet in every packet with or without error (including CRC error) | 0x50434[31:0] | stats_pcnt32 | Statistics word 4 bytes of an 8 byte EHIP Statistics | read-only | 32'h00000000
RX Stats | cntr_rx_octetsok_hi | Counts every octet in every packet with or without error (including CRC error) Counts every octet in every packet with or without error (including CRC error) | 0x50438[31:0] | stats_pcnt32 | Statistics word 4 bytes of an 8 byte EHIP Statistics | read-only | 32'h00000000
RX Stats | cntr_rx_malformed_lo | Malformed packets received. Malformed packets are packets that included a control character other than Error and therefore did not end on a term. For ehiplane, frames whose start block did not have at least 5 bytes of IPG from the previous frame is also considered malformed. Note that the RX client interface indicates a 3rd type of malformed frame, which is not counted by the malformed statistic-packets at the RX Client interface of the RX MAC can also be malformed if they have too few bytes to include a preamble, header and CRC. | 0x5043C[31:0] | stats_pcnt32 | Statistics word 4 bytes of an 8 byte EHIP Statistics | read-only | 32'h00000000
RX Stats | cntr_rx_dropped_lo | Packets dropped due to error Packets dropped due to error | 0x50444[31:0] | stats_pcnt32 | Statistics word 4 bytes of an 8 byte EHIP Statistics | read-only | 32'h00000000
RX Stats | cntr_rx_badlt_lo | Frames with an L/T field that is neither a length nor an ethertype Frames with an L/T field that is neither a length nor an ethertype | 0x5044C[31:0] | stats_pcnt32 | Statistics word 4 bytes of an 8 byte EHIP Statistics | read-only | 32'h00000000
RX Stats | cntr_rx_total_ptp_ts | Lower 4 bytes of the Destination address for RX Pause Frames Sets the lower 4 bytes of the 6 byte Destination MAC Address that must be found in incoming SFC and PFC frames for them to be processed | 0x50454[31:0] | stats_pcnt | Statistics word 4 bytes of an 8 byte EHIP Statistics | read-only | 32'h00000000
TOP Level MAC | link_fault_config | Link Fault Configuration Configures EHIP link fault behavior. | 0x50000[0] | en_lf | Enable Link Fault Reporting 0:The TX PCS will not respond to link faults 1:The TX PCS will transmit link fault messages based on link faults detected by the RX | read-write | 1'b0
TOP Level MAC | link_fault_config |  | 0x50000[1] | en_unidir | Enable Unidirectional Link Fault 1:EHIP enables support for unidirectional link fault signaling as described in Clause 66 Remote faults will have no impact on TX data, and Local faults will cause the TX to transmit Remote fault Ordered sets between frames | read-write | 1'b0
TOP Level MAC | link_fault_config |  | 0x50000[2] | disable_rf | Send idles instead of remote faults for local faults in unidirectional mode 1:In unidirectional mode, local faults cause the TX to transmit Idles 0:In unidirectional mode, local faults cause the TX to transmit Remote Faults (spec default) | read-write | 1'b0
TOP Level MAC | link_fault_config |  | 0x50000[3] | force_rf | Force the TX MAC to transmit Remote Faults when link fault signaling is on 1:TX MAC transmits Remote Faults 0:TX MAC operates normally | read-write | 1'b0
TOP Level MAC | ipg_col_rem | IPG Words to remove per Alignment Marker Period | 0x50004[15:0] | ipg_col_rem | IPG_COL_REM 16b value that sets the number of idle words to remove from IPG in an AM period to make space for alignment markers. | read-write | 16'd20
TX MAC | txmac_control | TX MAC Configuration Configuration register for TX MAC features | 0x5000C[3] | en_saddr_insert | Enable Source Address Insertion 0:Client provides Source Address 1:TX MAC inserts source addresses stored in CSRs | read-write | 1'b0
TX MAC | txmac_control |  | 0x5000C[2] | disable_txmac | Disable TX MAC 0:TX MAC operates normally 1:TX MAX is disabled - it behaves as though it has been PAUSED by the remote link until disable is turned off | read-write | 1'b0
TX MAC | txmac_control |  | 0x5000C[1] | disable_txvlan | Disable VLAN detection for TX Stats 0:TX frames with VLAN headers will be counted as VLAN frames in the TX stats 1:VLAN headers will not be considered by the TX stats block | read-write | 1'b0
TX MAC | txmac_ehip_cfg | EHIP TX MAC Feature Configuration Configures EHIP specific TX MAC features | 0x50010[0] | en_pp | Enable TX Preamble Passthrough 1:Preable-passthrough mode enabled - bytes 1 to 7 of each SOP word will be used as preamble bytes at the start of the Ethernet packet 0:A standard Ethernet preamble will be used for TX packets | read-write | 1'b0
TX MAC | txmac_ehip_cfg |  | 0x50010[2:1] | ipg | DIC Average Min IPG Sets the average minimum IPG enforced by the Deficit Idle Counter 2'd0: 12 bytes (default) 2'd1:10 bytes 2'd2:8 bytes 2'd3:1 byte | read-write | 2'd0
TX MAC | txmac_ehip_cfg |  | 0x50010[4] | tx_plen_en | Enable TX Packet Length Check 1: TX stats checks TX packet length error 0:TX stats does not check TX packet length error | read-write | 1'b0
TX MAC | txmac_ehip_cfg |  | 0x50010[9] | txcrc_covers_preamble | Enable CRC over preamble 0:TX CRC calculated over Ethernet Frame (default) 1:TX CRC calculated over frame plus preamble | read-write | 1'd0
TX MAC | txmac_saddrl | Source Address Insertion Source Address Lower Bytes | 0x50014[31:0] | saddrl | Source Address Insertion Source Address lower bytes lower 4 bytes of the 6 byte source address that is inserted by the TX MAC when TX source address insertion is enabled. | read-write | 32'h22334455
TX MAC | txmac_saddrh | Source Address Insertion Source Address Upper Bytes | 0x50018[15:0] | saddrh | Source Address Insertion Source Address upper bytes upper 2 bytes of the 6 byte source address that is inserted by the TX MAC when TX source address insertion is enabled. | read-write | 16'h0011
TX MAC | cntr_tx_config | Configure TX Statistics Counters Configuration bits to control the behavior of the TX Statistics counters | 0x50074[0] | rst_tx_stats | Reset TX Statistics 1:Reset all TX Stats counters | read-write | 1'b0
TX MAC | cntr_tx_config |  | 0x50074[1] | rst_tx_parity | Reset the TX Statistics Parity Error bit 1:Reset the parity error bit in CNTR_TX_STATUS | read-write | 1'b0
TX MAC | cntr_tx_config |  | 0x50074[2] | tx_shadow_req | MAC TX Shadow Request 1:Freeze stats CSRs so that all TX Stats values read from the registers will be from the same moment. Note that the actual stats collection counters are not frozen, but because they are all 'read' at the time of the freeze, they are cleared | read-write | 1'b0
TX PCS | config_ctrl | config configuration config control register | 0x60000[1] | rx_shadow_req | rx shadow request 1:Freeze stats CSRs so that all RX Stats values read from the registers will be from the same moment. Note that the actual stats collection counters are not frozen, but because they are all 'read' at the time of the freeze, they are cleared | read-write | 1'b0
TX PCS | config_ctrl |  | 0x60000[0] | tx_shadow_req | tx shadow request 1:Freeze stats CSRs so that all TX Stats values read from the registers will be from the same moment. Note that the actual stats collection counters are not frozen, but because they are all 'read' at the time of the freeze, they are cleared | read-write | 1'b0
TX PCS | tx_pld_conf | Defines the configuration fields for TX PLD | 0x60010[2:0] | tx_ehip_mode | Specifies the Internal EHIP Interface to which core interface data will be routed This applies to the core interface AVST signal routing 3h0: MAC 3h1: MAC/PTP 3h2: PCS (MII) 3h3: OTN 3h4: PCS66 3h5: PMA_DIR 3h6: PTP_ONLY 3h7: FEC_DIR | read-write | 3'b0
TX Stats | cntr_tx_fragments_lo | Frames less than 64 bytes with CRC error Number of frames with less than 64 bytes and a CRC error This CSR can be mapped to etherStatsFragments | 0x50200[31:0] | stats_pcnt32 | Statistics word 4 bytes of an 8 byte EHIP Statistics | read-only | 32'h00000000
TX Stats | cntr_tx_jabbers_lo | Oversized frames with CRC error Number of frames with more octets than the programmed maximum and a CRC error | 0x50208[31:0] | stats_pcnt32 | Statistics word 4 bytes of an 8 byte EHIP Statistics | read-only | 32'h00000000
TX Stats | cntr_tx_fcs_lo | Frames of size >=64 bytes with a CRC error | 0x50210[31:0] | stats_pcnt32 | Statistics word 4 bytes of an 8 byte EHIP Statistics | read-only | 32'h00000000
TX Stats | cntr_tx_fcs_err_okpkt_lo | Frames of size >=64 bytes with a CRC error | 0x50218[31:0] | stats_pcnt32 | Statistics word 4 bytes of an 8 byte EHIP Statistics | read-only | 32'h00000000
TX Stats | cntr_tx_mcast_data_err_lo | Multicast data frames with CRC error Number of data frames -not a control type- with a multicast destination address and a CRC error | 0x50220[31:0] | stats_pcnt32 | Statistics word 4 bytes of an 8 byte EHIP Statistics | read-only | 32'h00000000
TX Stats | cntr_tx_bcast_data_err_lo | Broadcast data frames with CRC error Number of data frames with a broadcast destination address and a CRC error | 0x50228[31:0] | stats_pcnt32 | Statistics word 4 bytes of an 8 byte EHIP Statistics | read-only | 32'h00000000
TX Stats | cntr_tx_ucast_data_err_lo | Unicast data frames with CRC error Number of data frames with a unicast destination address and a CRC error | 0x50230[31:0] | stats_pcnt32 | Statistics word 4 bytes of an 8 byte EHIP Statistics | read-only | 32'h00000000
TX Stats | cntr_tx_mcast_ctrl_err_lo | Multicast control frames with CRC error Number of control frames with a multicast destination address and a CRC error | 0x50238[31:0] | stats_pcnt32 | Statistics word 4 bytes of an 8 byte EHIP Statistics | read-only | 32'h00000000
TX Stats | cntr_tx_bcast_ctrl_err_lo | Broadcast control frames with CRC error Number of control frames with a broadcast destination address and a CRC error | 0x50240[31:0] | stats_pcnt32 | Statistics word 4 bytes of an 8 byte EHIP Statistics | read-only | 32'h00000000
TX Stats | cntr_tx_ucast_ctrl_err_lo | Unicast control frames with CRC error Number of control frames with a unicast destination address and a CRC error | 0x50248[31:0] | stats_pcnt32 | Statistics word 4 bytes of an 8 byte EHIP Statistics | read-only | 32'h00000000
TX Stats | cntr_tx_pause_err_lo | Pause frame with CRC error Number of PAUSE (SFC) frames with a CRC error | 0x50250[31:0] | stats_pcnt32 | Statistics word 4 bytes of an 8 byte EHIP Statistics | read-only | 32'h00000000
TX Stats | cntr_tx_64b_lo | 64 byte frames Number of frames of any type with a frame length of 64 bytes | 0x50258[31:0] | stats_pcnt32 | Statistics word 4 bytes of an 8 byte EHIP Statistics | read-only | 32'h00000000
TX Stats | cntr_tx_64b_hi | 64 byte frames Number of frames of any type with a frame length of 64 bytes | 0x5025C[31:0] | stats_pcnt32 | Statistics word 4 bytes of an 8 byte EHIP Statistics | read-only | 32'h00000000
TX Stats | cntr_tx_65to127b_lo | 65 to 127 byte frames Number of frames of any type with a frame length of 65 to 127 bytes | 0x50260[31:0] | stats_pcnt32 | Statistics word 4 bytes of an 8 byte EHIP Statistics | read-only | 32'h00000000
TX Stats | cntr_tx_65to127b_hi | 65 to 127 byte frames Number of frames of any type with a frame length of 65 to 127 bytes | 0x50264[31:0] | stats_pcnt32 | Statistics word 4 bytes of an 8 byte EHIP Statistics | read-only | 32'h00000000
TX Stats | cntr_tx_128to255b_lo | 128 to 257 byte frames Number of frames of any type with a frame length of 128 to 257 bytes | 0x50268[31:0] | stats_pcnt32 | Statistics word 4 bytes of an 8 byte EHIP Statistics | read-only | 32'h00000000
TX Stats | cntr_tx_128to255b_hi | 128 to 257 byte frames Number of frames of any type with a frame length of 128 to 257 bytes | 0x5026C[31:0] | stats_pcnt32 | Statistics word 4 bytes of an 8 byte EHIP Statistics | read-only | 32'h00000000
TX Stats | cntr_tx_256to511b_lo | 256 to 511 byte frames Number of frames of any type with a frame length of 258 to 511 bytes | 0x50270[31:0] | stats_pcnt32 | Statistics word 4 bytes of an 8 byte EHIP Statistics | read-only | 32'h00000000
TX Stats | cntr_tx_256to511b_hi | 256 to 511 byte frames Number of frames of any type with a frame length of 258 to 511 bytes | 0x50274[31:0] | stats_pcnt32 | Statistics word 4 bytes of an 8 byte EHIP Statistics | read-only | 32'h00000000
TX Stats | cntr_tx_512to1023b_lo | 512 to 1023 byte frames Number of frames of any type with a frame length of 512 to 1023 bytes | 0x50278[31:0] | stats_pcnt32 | Statistics word 4 bytes of an 8 byte EHIP Statistics | read-only | 32'h00000000
TX Stats | cntr_tx_512to1023b_hi | 512 to 1023 byte frames Number of frames of any type with a frame length of 512 to 1023 bytes | 0x5027C[31:0] | stats_pcnt32 | Statistics word 4 bytes of an 8 byte EHIP Statistics | read-only | 32'h00000000
TX Stats | cntr_tx_1024to1518b_lo | 1024 to 1518 byte frames Number of frames of any type with a frame length of 1024 to 1518 bytes | 0x50280[31:0] | stats_pcnt32 | Statistics word 4 bytes of an 8 byte EHIP Statistics | read-only | 32'h00000000
TX Stats | cntr_tx_1024to1518b_hi | 1024 to 1518 byte frames Number of frames of any type with a frame length of 1024 to 1518 bytes | 0x50284[31:0] | stats_pcnt32 | Statistics word 4 bytes of an 8 byte EHIP Statistics | read-only | 32'h00000000
TX Stats | cntr_tx_1519tomaxb_lo | 1519 to max size frames Number of frames of any type with a frame length of 1519 to the programmed maximum size in bytes | 0x50288[31:0] | stats_pcnt32 | Statistics word 4 bytes of an 8 byte EHIP Statistics | read-only | 32'h00000000
TX Stats | cntr_tx_1519tomaxb_hi | 1519 to max size frames Number of frames of any type with a frame length of 1519 to the programmed maximum size in bytes | 0x5028C[31:0] | stats_pcnt32 | Statistics word 4 bytes of an 8 byte EHIP Statistics | read-only | 32'h00000000
TX Stats | cntr_tx_oversize_lo | Oversize frames Number of frames of any type with a frame length greater than the programmed maximum size in bytes | 0x50290[31:0] | stats_pcnt32 | Statistics word 4 bytes of an 8 byte EHIP Statistics | read-only | 32'h00000000
TX Stats | cntr_tx_mcast_data_ok_lo | Multicast data frames without error Number of data frames with a multicast destination address and no errors | 0x50298[31:0] | stats_pcnt32 | Statistics word 4 bytes of an 8 byte EHIP Statistics | read-only | 32'h00000000
TX Stats | cntr_tx_mcast_data_ok_hi | Multicast data frames without error Number of data frames with a multicast destination address and no errors | 0x5029C[31:0] | stats_pcnt32 | Statistics word 4 bytes of an 8 byte EHIP Statistics | read-only | 32'h00000000
TX Stats | cntr_tx_bcast_data_ok_lo | Broadcast data frames without error Number of data frames with a broadcast destination address and no errors | 0x502A0[31:0] | stats_pcnt32 | Statistics word 4 bytes of an 8 byte EHIP Statistics | read-only | 32'h00000000
TX Stats | cntr_tx_bcast_data_ok_hi | Broadcast data frames without error Number of data frames with a broadcast destination address and no errors | 0x502A4[31:0] | stats_pcnt32 | Statistics word 4 bytes of an 8 byte EHIP Statistics | read-only | 32'h00000000
TX Stats | cntr_tx_ucast_data_ok_lo | Unicast data frames without error Number of data frames with a unicast destination address and no errors | 0x502A8[31:0] | stats_pcnt32 | Statistics word 4 bytes of an 8 byte EHIP Statistics | read-only | 32'h00000000
TX Stats | cntr_tx_ucast_data_ok_hi | Unicast data frames without error Number of data frames with a unicast destination address and no errors | 0x502AC[31:0] | stats_pcnt32 | Statistics word 4 bytes of an 8 byte EHIP Statistics | read-only | 32'h00000000
TX Stats | cntr_tx_mcast_ctrl_lo | Multicast control frames without error Number of control frames with a multicast destination address and no errors | 0x502B0[31:0] | stats_pcnt32 | Statistics word 4 bytes of an 8 byte EHIP Statistics | read-only | 32'h00000000
TX Stats | cntr_tx_mcast_ctrl_hi | Multicast control frames without error Number of control frames with a multicast destination address and no errors | 0x502B4[31:0] | stats_pcnt32 | Statistics word 4 bytes of an 8 byte EHIP Statistics | read-only | 32'h00000000
TX Stats | cntr_tx_bcast_ctrl_lo | Broadcast control frames without error Number of control frames with a broadcast destination address and no errors | 0x502B8[31:0] | stats_pcnt32 | Statistics word 4 bytes of an 8 byte EHIP Statistics | read-only | 32'h00000000
TX Stats | cntr_tx_bcast_ctrl_hi | Broadcast control frames without error Number of control frames with a broadcast destination address and no errors | 0x502BC[31:0] | stats_pcnt32 | Statistics word 4 bytes of an 8 byte EHIP Statistics | read-only | 32'h00000000
TX Stats | cntr_tx_ucast_ctrl_lo | Unicast control frames without error Number of control frames with unicast destination address and no errors | 0x502C0[31:0] | stats_pcnt32 | Statistics word 4 bytes of an 8 byte EHIP Statistics | read-only | 32'h00000000
TX Stats | cntr_tx_ucast_ctrl_hi | Unicast control frames without error Number of control frames with unicast destination address and no errors | 0x502C4[31:0] | stats_pcnt32 | Statistics word 4 bytes of an 8 byte EHIP Statistics | read-only | 32'h00000000
TX Stats | cntr_tx_pause_lo | Pause frames without error Number of PAUSE (SFC) frames without error | 0x502C8[31:0] | stats_pcnt32 | Statistics word 4 bytes of an 8 byte EHIP Statistics | read-only | 32'h00000000
TX Stats | cntr_tx_pause_hi | Pause frames without error Number of PAUSE (SFC) frames without error | 0x502CC[31:0] | stats_pcnt32 | Statistics word 4 bytes of an 8 byte EHIP Statistics | read-only | 32'h00000000
TX Stats | cntr_tx_runt_lo | Frames with less than 64 bytes and a CRC error Frames with less than 64 bytes and a CRC error | 0x502D0[31:0] | stats_pcnt32 | Statistics word 4 bytes of an 8 byte EHIP Statistics | read-only | 32'h00000000
TX Stats | cntr_tx_st_lo | Number of frame starts Number of frame starts | 0x502D8[31:0] | stats_pcnt32 | Statistics word 4 bytes of an 8 byte EHIP Statistics | read-only | 32'h00000000
TX Stats | cntr_tx_st_hi | Number of frame starts Number of frame starts | 0x502DC[31:0] | stats_pcnt32 | Statistics word 4 bytes of an 8 byte EHIP Statistics | read-only | 32'h00000000
TX Stats | cntr_tx_lenerr_lo | Number of length error Number of length error | 0x502E0[31:0] | stats_pcnt32 | Statistics word 4 bytes of an 8 byte EHIP Statistics | read-only | 32'h00000000
TX Stats | cntr_tx_pfc_err_lo | PFC frame with CRC error Number of PFC frames with a CRC error | 0x502E8[31:0] | stats_pcnt32 | Statistics word 4 bytes of an 8 byte EHIP Statistics | read-only | 32'h00000000
TX Stats | cntr_tx_pfc_lo | PFC frames without error Number of PFC frames without error | 0x502F0[31:0] | stats_pcnt32 | Statistics word 4 bytes of an 8 byte EHIP Statistics | read-only | 32'h00000000
TX Stats | cntr_tx_pfc_hi | PFC frames without error Number of PFC frames without error | 0x502F4[31:0] | stats_pcnt32 | Statistics word 4 bytes of an 8 byte EHIP Statistics | read-only | 32'h00000000
TX Stats | cntr_tx_payloadoctetsok_lo | Data and padding octets with no errors of any type, including length error, undersize, oversize, malformed, or bad length/type field Data and padding octets with no errors of any type, including length error, undersize, oversize, malformed, or bad length/type field | 0x502F8[31:0] | stats_pcnt32 | Statistics word 4 bytes of an 8 byte EHIP Statistics | read-only | 32'h00000000
TX Stats | cntr_tx_payloadoctetsok_hi | Data and padding octets with no errors of any type, including length error, undersize, oversize, malformed, or bad length/type field Data and padding octets with no errors of any type, including length error, undersize, oversize, malformed, or bad length/type field | 0x502FC[31:0] | stats_pcnt32 | Statistics word 4 bytes of an 8 byte EHIP Statistics | read-only | 32'h00000000
TX Stats | cntr_tx_octetsok_lo | Counts every octet in every packet with or without error (including CRC error) Counts every octet in every packet with or without error (including CRC error) | 0x50300[31:0] | stats_pcnt32 | Statistics word 4 bytes of an 8 byte EHIP Statistics | read-only | 32'h00000000
TX Stats | cntr_tx_octetsok_hi | Counts every octet in every packet with or without error (including CRC error) Counts every octet in every packet with or without error (including CRC error) | 0x50304[31:0] | stats_pcnt32 | Statistics word 4 bytes of an 8 byte EHIP Statistics | read-only | 32'h00000000
TX Stats | cntr_tx_malformed_lo | Malformed packets received. Malformed packets are packets that included a control character other than Error and therefore did not end on a term. For ehiplane, frames whose start block did not have at least 5 bytes of IPG from the previous frame is also considered malformed. Note that the RX client interface indicates a 3rd type of malformed frame, which is not counted by the malformed statistic-packets at the RX Client interface of the RX MAC can also be malformed if they have too few bytes to include a preamble, header and CRC. | 0x50308[31:0] | stats_pcnt32 | Statistics word 4 bytes of an 8 byte EHIP Statistics | read-only | 32'h00000000
TX Stats | cntr_tx_dropped_lo | Packets dropped due to error Packets dropped due to an error | 0x50310[31:0] | stats_pcnt32 | Statistics word 4 bytes of an 8 byte EHIP Statistics | read-only | 32'h00000000
TX Stats | cntr_tx_badlt_lo | Frames with an L/T field that is neither a length nor an ethertype Frames with an L/T field that is neither a length nor an ethertype | 0x50318[31:0] | stats_pcnt32 | Statistics word 4 bytes of an 8 byte EHIP Statistics | read-only | 32'h00000000
TX Stats | cntr_tx_total_ptp_pkts | Counts the packets which are timestamped Counts the packets which are timestamped | 0x50320[31:0] | stats_pcnt | Statistics word 4 bytes of an 8 byte EHIP Statistics | read-only | 32'h00000000
TX Stats | cntr_tx_total_1step_ptp_pkts | Counts the packets for which the timestamp information (TS,CF or EB) is updated in line with the packet transmission Counts the packets for which the timestamp information (TS,CF or EB) is updated in line with the packet transmission | 0x50324[31:0] | stats_pcnt | Statistics word 4 bytes of an 8 byte EHIP Statistics | read-only | 32'h00000000
TX Stats | cntr_tx_total_2step_ptp_pkts | Counts the packets for which the timestamp information is updated out of the line with the packet transmission Counts the packets for which the timestamp information is updated out of the line with the packet transmission | 0x50328[31:0] | stats_pcnt | Statistics word 4 bytes of an 8 byte EHIP Statistics | read-only | 32'h00000000
TX Stats | cntr_tx_total_v1_ptp_pkts | Counts the packets for which the timestamp information is updated in 1588 v1 mode Counts the packets for which the timestamp information is updated in 1588 v1 mode | 0x5032C[31:0] | stats_pcnt | Statistics word 4 bytes of an 8 byte EHIP Statistics | read-only | 32'h00000000
TX Stats | cntr_tx_total_v2_ptp_pkts | Counts the packets for which the timestamp information is updated in 1588 v2 mode (1 step or 2 step) Counts the packets for which the timestamp information is updated in 1588 v2 mode (1 step or 2 step) | 0x50330[31:0] | stats_pcnt | Statistics word 4 bytes of an 8 byte EHIP Statistics | read-only | 32'h00000000
TX_MAC | max_tx_size_config | Max TX Frame Size | 0x50008[15:0] | max_tx | MAX_TX_SIZE_CONFIG Sets the maximum size of a TX frame in octets before it will be counted as an oversize frame | read-write | 16'd1518
XCVRIF | sm_xcvrif_debug1 | xcvrif_reg_8 | 0x80020[2] | force_signal_ok | RX force signal_ok high | read-write | 0
XCVRIF | sm_xcvrif_debug1 |  | 0x80020[3] | signal_ok_sel | RX select: sync'd or unsync'd | read-write | 0
XCVRIF | sm_xcvrif_reg_9 | xcvrif_reg_9 | 0x80024[0] | lpbk_en | 1-XCVRIF TX-RX loopback enable. 0-XCVRIF TX-RX loopback enable | read-write | 0
XCVRIF | xcvrif_stat_0 | xcvrif_stat_0: TX FIFO flags | 0x8003C[0] | tx_fifo_pfull | TX FIFO mode partially full flag | read-only | 0
XCVRIF | xcvrif_stat_0 |  | 0x8003C[1] | tx_fifo_full | TX FIFO mode full flag | read-only | 0
XCVRIF | xcvrif_stat_0 |  | 0x8003C[2] | tx_fifo_pempty | TX FIFO mode partially empty flag | read-only | 0
XCVRIF | xcvrif_stat_0 |  | 0x8003C[3] | tx_fifo_empty | TX FIFO mode empty flag | read-only | 0
XCVRIF | xcvrif_stat_0 |  | 0x8003C[4] | tx_fifo_underrun | TX FIFO underrun flag | read-only | 0
XCVRIF | xcvrif_stat_0 |  | 0x8003C[5] | tx_fifo_overflow | TX FIFO overflow flag | read-only | 0
XCVRIF | xcvrif_stat_0 |  | 0x8003C[6] | tx_gb_restarted | TX DV GB restarted flag | read-only | 0
XCVRIF | xcvrif_stat_0 |  | 0x8003C[7] | tx_gb_reserved | TX DV GB reserved flag | read-only | 0
XCVRIF | xcvrif_stat_hold_1 | xcvrif_stat_hold_1: TX FIFO Sticky flags - Write 1 to Clear | 0x80040[0] | tx_fifo_pfull | TX FIFO mode partially full sticky flag | read-write | 0
XCVRIF | xcvrif_stat_hold_1 |  | 0x80040[1] | tx_fifo_full | TX FIFO mode full sticky flag | read-write | 0
XCVRIF | xcvrif_stat_hold_1 |  | 0x80040[2] | tx_fifo_pempty | TX FIFO mode partially empty sticky flag | read-write | 0
XCVRIF | xcvrif_stat_hold_1 |  | 0x80040[3] | tx_fifo_empty | TX FIFO mode empty sticky flag | read-write | 0
XCVRIF | xcvrif_stat_hold_1 |  | 0x80040[4] | tx_fifo_underrun | TX FIFO underrun sticky flag | read-write | 0
XCVRIF | xcvrif_stat_hold_1 |  | 0x80040[5] | tx_fifo_overflow | TX FIFO overflow sticky flag | read-write | 0
XCVRIF | xcvrif_stat_hold_1 |  | 0x80040[6] | tx_gb_restarted | TX DV GB restarted sticky flag | read-write | 0
XCVRIF | xcvrif_stat_hold_1 |  | 0x80040[7] | tx_gb_reserved | TX DV GB reserved sticky flag | read-write | 0
XCVRIF | xcvrif_stat_3 | xcvrif_stat_3: RX FIFO flags | 0x8004C[0] | rx_fifo_pfull | RX FIFO mode partially full flag | read-only | 0
XCVRIF | xcvrif_stat_3 |  | 0x8004C[1] | rx_fifo_full | RX FIFO mode full flag | read-only | 0
XCVRIF | xcvrif_stat_3 |  | 0x8004C[2] | rx_fifo_pempty | RX FIFO mode partially empty flag | read-only | 0
XCVRIF | xcvrif_stat_3 |  | 0x8004C[3] | rx_fifo_empty | RX FIFO mode empty flag | read-only | 0
XCVRIF | xcvrif_stat_3 |  | 0x8004C[4] | rx_fifo_underrun | RX FIFO underrun flag | read-only | 0
XCVRIF | xcvrif_stat_3 |  | 0x8004C[5] | rx_fifo_overflow | RX FIFO overflow flag | read-only | 0
XCVRIF | xcvrif_stat_3 |  | 0x8004C[6] | rx_gb_restarted | RX GB restarted flag | read-only | 0
XCVRIF | xcvrif_stat_3 |  | 0x8004C[7] | rx_gb_reserved | RX GB reserved flag | read-only | 0
XCVRIF | xcvrif_stat_hold_4 | xcvrif_stat_hold_4: RX FIFO Sticky flags - Write 1 to Clear | 0x80050[0] | rx_fifo_pfull | RX FIFO mode partially full sticky flag | read-write | 0
XCVRIF | xcvrif_stat_hold_4 |  | 0x80050[1] | rx_fifo_full | RX FIFO mode full sticky flag | read-write | 0
XCVRIF | xcvrif_stat_hold_4 |  | 0x80050[2] | rx_fifo_pempty | RX FIFO mode partially empty sticky flag | read-write | 0
XCVRIF | xcvrif_stat_hold_4 |  | 0x80050[3] | rx_fifo_empty | RX FIFO mode empty sticky flag | read-write | 0
XCVRIF | xcvrif_stat_hold_4 |  | 0x80050[4] | rx_fifo_underrun | RX FIFO underrun sticky flag | read-write | 0
XCVRIF | xcvrif_stat_hold_4 |  | 0x80050[5] | rx_fifo_overflow | RX FIFO overflow sticky flag | read-write | 0
XCVRIF | xcvrif_stat_hold_4 |  | 0x80050[6] | rx_gb_restarted | RX GB restarted sticky flag | read-write | 0
XCVRIF | xcvrif_stat_hold_4 |  | 0x80050[7] | rx_gb_reserved | RX GB reserved sticky flag | read-write | 0

## Agilex 5_GTS_ETH_Soft_CSR
Module/Feature | Register | Description | Address | Name | Bit Description | SW Access | Reset
SIP CSR | gui_option | Device and IP variant. Includes the following fields: - device_name -Transceiver Sub-system name - eth_rate - anlt_enable - modulation_type - fec_type - ptp_enable - flow_control_mode - client_intf - xcvr_type - num_lanes | 0x100[1:0] | device_name | Device name 0:Stratix 10, 1:Agilex 7, 2:Agilex 5, 3-reserved | read-only | 2
SIP CSR | gui_option |  | 0x100[4:2] | transceiver_ss | Transceiver Sub-system name 0:H-tile,1:L-tile,2:E-tile,3:F-tile, 4:Agilex 5 GTS, 5-7:reserved | read-only | 4
SIP CSR | gui_option |  | 0x100[7:5] | eth_rate | Ethernet Rate 0:10G, 1:25G | read-only | 3'b0
SIP CSR | gui_option |  | 0x100[8] | anlt_enable | AN/LT Enabled 0:AN/LT is disabled, 1:AN/LT is enabled | read-only | 1'b0
SIP CSR | gui_option |  | 0x100[9] | modulation_type | Modulation type 0:NRZ | read-only | 1'b0
SIP CSR | gui_option |  | 0x100[12:10] | fec_type | FEC type 0:None 1:Fire Code (Clause 74), 2:RS(528,514), 3-7:reserved | read-only | 3'b0
SIP CSR | gui_option |  | 0x100[13] | ptp_enable | 1588 PTP Enabled? 0:1588 PTP is disabled, 1:1588 PTP is enabled | read-only | 1'b0
SIP CSR | gui_option |  | 0x100[16:14] | flow_control_mode | Flow control mode 0: Both Pause and PFC(YES), 1: Both Pause and PFC with no XOFF(NO), 2: Disable Flow Control, 3-7: reserved | read-only | 1
SIP CSR | gui_option |  | 0x100[19:17] | client_intf | Client Interface 0: MAC Avalon Streaming Interface, 1: PCS Interface, 2: OTN interface, 3: FlexE Interface | read-only | 1
SIP CSR | gui_option |  | 0x100[20] | xcvr_type | XCVR Type 0: GTS, 1:reserved | read-only | 1'b0
SIP CSR | gui_option |  | 0x100[24:21] | num_lanes | Number of Lanes 1: 1 lane,2-15:reserved | read-only | 1
SIP CSR | qhip_scratch | Scratch Register 32 bits of scratch register space for testing | 0x104[31:0] | scratch | Register to test the basic read and write functionality. Provides a full 32-bit writable/readable scratch register space for testing. | read-write | 32'h00000000
SIP CSR | eth_reset | IP Soft Reset Register Includes the following: - eio_sys_rst (Soft Global Reset) - soft_tx_rst (Soft TX Reset) - soft_rx_rst (Soft RX Reset) - tx_clear_alarm (Clear TX Reset Alarm) - rx_clear_alarm (Clear RX Reset Alarm) | 0x108[0] | eio_sys_rst | Soft Global Reset 1: Global Reset (resets TX and RX datapath ) | read-write | 1'b0
SIP CSR | eth_reset |  | 0x108[1] | soft_tx_rst | Soft TX Reset 1:Reset the TX datapath | read-write | 1'b0
SIP CSR | eth_reset |  | 0x108[2] | soft_rx_rst | Soft RX Reset 1:Reset the RX datapath | read-write | 1'b0
SIP CSR | eth_reset |  | 0x108[16] | tx_clear_alarm | Clear TX Reset Alarm 1:Clear TX Reset Alarm indication for transceiver lane | read-write | 1'b0
SIP CSR | eth_reset |  | 0x108[24] | rx_clear_alarm | Clear RX Reset Alarm 1:Clear RX Reset Alarm indication for transceiver lane | read-write | 1'b0
SIP CSR | eth_reset_status | IP Reset Status Register. Not sticky bit. Includes the following fields: - rst_ack_n - tx_rst_ack_n - rx_rst_ack_n - tx_lane_current_state - rx_lane_current_state - tx_alarm - rx_alarm | 0x10C[0] | rst_ack_n | Global Reset acknowledge. Active low (either the hard reset or the Global Soft Reset) 1:acknowledge the reset completed. | read-only | 1'b0
SIP CSR | eth_reset_status |  | 0x10C[1] | tx_rst_ack_n | TX Reset acknowledge. Active low (either the hard tx reset or the soft_tx_rst ) 1:acknowledge the reset completed. | read-only | 1'b0
SIP CSR | eth_reset_status |  | 0x10C[2] | rx_rst_ack_n | RX Reset acknowledge. Active high (either the hard rx reset or the soft_rx_rst ) 1:acknowledge the reset completed. | read-only | 1'b0
SIP CSR | eth_reset_status |  | 0x10C[9:8] | tx_lane_current_state | TX Lane Current State Current reset state for TX xcvrs and datapath: - [0]: Fully in reset state - [1]: Fully out of reset state (operational) -[2]: Reset in Progress - [3]: Reset control initialized (system clock stable) If not fully in reset or out of reset, TX reset is currently transitioning | read-only | 2'b0
SIP CSR | eth_reset_status |  | 0x10C[13:12] | rx_lane_current_state | RX Lane Current State Current reset state for RX xcvrs and datapath: - [0]: Fully in reset state - [1]: Fully out of reset state (operational) -[2]: Reset in Progress - [3]: Reset control initialized (system clock stable) If not fully in reset or out of reset, RX reset is currently transitioning | read-only | 2'b0
SIP CSR | eth_reset_status |  | 0x10C[16] | tx_alarm | TX Reset Alarm 1:TX Reset Alarm indication for transceiver lane | read-only | 1'b0
SIP CSR | eth_reset_status |  | 0x10C[24] | rx_alarm | RX Reset Alarm 1:RX Reset Alarm indication for transceiver lane | read-only | 1'b0
SIP CSR | phy_tx_pll_locked | TX PLL locked TX PLL used by the corresponding physical lane is locked | 0x110[7:0] | tx_pll_locked | TX PLL Locked 1=TX PLL used by this lane physical lane is locked | read-only | 8'h00
SIP CSR | phy_eiofreq_locked | RX CDR PLL locked One field per physical lane to indicate whether or not each CDR has succesfully locked to the reference clock. Barak and UX share with the same register bits. | 0x114[7:0] | eio_freq_lock | CDR PLL locked 1:Corresponding physical lane's CDR has locked to data | read-only | 8'h00
SIP CSR | pcs_status | PCS status Includes the following fields: - dskew_status - dskew_chng - tx_lanes_stable - rx_pcs_ready - kr_mode - kr_fec_mode | 0x118[0] | dskew_status | Deskewed status 1:RX Datapath is deskewed 0:RX Datapath is not currently deskewed. Note that there is some latency between this status bit and the actual state - Not valid for single lane channels (10G/25G) without PTP - Note that this bit is not sticky - we recommend using a soft logic replacement for this bit that can be made sticky based on the deskew_done port | read-only | 1'b0
SIP CSR | pcs_status |  | 0x118[1] | dskew_chng | Change in deskewed status 1:RX Core interface Datapath went from deskewed to not deskewed, or from not deskewed to deskewed - Not valid for single lane channels (10G/25G) without PTP - This bit is sticky - use pcs_control.clr_dskew_chng to set this bit back to 0 - Resetting the RX datapath, or the entire core will also clear the bit | read-only | 1'b0
SIP CSR | pcs_status |  | 0x118[2] | tx_lanes_stable | TX Lanes Stable 1:TX Datapath is ready | read-only | 1'b0
SIP CSR | pcs_status |  | 0x118[3] | rx_pcs_ready | RX PCS Ready 1:RX Datapath is ready, RX PCS Ready indicates that o_rx_pcs_fully_aligned, o_rx_block_lock, o_rx_am_lock signals and fec_status_bit(if FEC is enabled) are high and Reset is in operational state | read-only | 1'b0
SIP CSR | pcs_control | PCS Control Includes the following fields: - clr_dskew_chng | 0x11C[0] | clr_dskew_chng | Clear RX Core interface datapath Deskew Change Sticky Bit | read-write | 1'b0
SIP CSR | link_fault_status | Link Fault Status Status registers to report Local and Remote Link Faults | 0x120[0] | lfault | Local Fault detected 1:EHIP detected a local fault | read-only | 1'b0
SIP CSR | link_fault_status |  | 0x120[1] | rfault | Remote Fault detected 1:EHIP detected a remote fault | read-only | 1'b0
SIP CSR | clk_tx_khz | i_clk_tx clock frequency in 10 KHz | 0x128[31:0] | clk_tx_khz | i_clk_tx clock frequency in 10KHz | read-only | 32'd0
SIP CSR | clk_rx_khz | i_clk_rx clock frequency in 10 KHz | 0x12C[31:0] | clk_rx_khz | i_clk_rx clock frequency in 10 KHz | read-only | 32'd0
SIP CSR | clk_pll_khz | o_clk_pll clock frequency in 10 KHz | 0x130[31:0] | clk_pll_khz | o_clk_pll clock frequency = (clk_pll_khz/i_reconfig_freq) in MHz | read-only | 32'd0
SIP CSR | clk_tx_div_khz | o_clk_tx_div clock frequency in 10 KHz | 0x134[31:0] | clk_tx_div_khz | o_clk_tx_div clock frequency in 10 KHz | read-only | 32'd0
SIP CSR | clk_rec_div64_khz | o_clk_rec_div64 clock frequency in 10 KHz | 0x138[31:0] | clk_rec_div64_khz | o_clk_rec_div64 clock frequency in 10 KHz | read-only | 32'd0
SIP CSR | clk_rec_div_khz | o_clk_rec_div clock frequency in 10 KHz | 0x13C[31:0] | clk_rec_div_khz | o_clk_rec_div clock frequency in 10 KHz | read-only | 32'd0
SIP CSR PTP | ptp_tx_tam_adjust | calculated TAM adjustment value 32 bit of TAM adjustment value for specific physical lane | 0x800[31:0] | tam_adjust | Calculated TAM adjustment value32 bit of TAM adjustment value in 2's complement format for specific physical lane.- -Write value must not be zero. See User Guide for calculation details. - -Resetting the respective TX or RX datapath, or the entire core will clear the bits to 0 - - RX only, rx_pcs_fully_aligned deassertion will clear the bits to 0 | read-write | 32'd0
SIP CSR PTP | ptp_rx_tam_adjust | calculated TAM adjustment value 32 bit of TAM adjustment value for specific physical lane | 0x804[31:0] | tam_adjust | Calculated TAM adjustment value32 bit of TAM adjustment value in 2's complement format for specific physical lane.- - Write value must not be zero. See User Guide for calculation details. - -Resetting the respective TX or RX datapath, or the entire core will clear the bits to 0 - -RX only, rx_pcs_fully_aligned deassertion will clear the bits to 0 | read-write | 32'd0
SIP CSR PTP | ptp_ref_lane | Physical lane that TAM associates with Only applicable to multi-lane designs | 0x80C[2:0] | tx_ref_lane | TX reference lane 3 bit number of TX physical lane (any can be reference) - Resetting TX datapath, or the entire core will clear this bit to 0 Note: Always write 0 to this register | read-write | 3'b000
SIP CSR PTP | ptp_ref_lane |  | 0x80C[5:3] | rx_ref_lane | RX reference lane 3 bit number of RX physical lane which packet last arrives at - rx_pcs_fully_aligned deassertion will clear the bits to 0 - Resetting RX datapath or the entire core will also clear the bits to 0 Note: Always write 0 to this register | read-write | 3'b000
SIP CSR PTP | ptp_dr_cfg | TX User configuration status | 0x810[0] | tx_ehip_preamble_passthrough | This bit should be identical to EHIP TX Preamble Passthrough setting value 1: EHIP Preamble Passthrough enabled 0: EHIP Preamble Passthrough disabled | read-write | NA
SIP CSR PTP | ptp_tx_user_cfg_status | TX User configuration status | 0x814[0] | tx_user_cfg_done | Indicates user has completed all necessary TX configuration: -1: Configured -0: Not configured yet -TX configuration has programmed TX TAM adjustment to Soft IP. TX configuration is completed when user has:- -programmed TX reference lane (multi-lane variant only) and TX TAM adjustment to Soft IP - - programmed TX extra latency to Hard IP - -programmed TX VL offset to Hard IP (multi-lane variant only) Register value is automatically cleared in the following condition:- tx_lanes_stable deassertion- Resetting TX datapath or the entire core | read-write | 1'b0
SIP CSR PTP | ptp_rx_user_cfg_status | RX user configuration status | 0x818[0] | rx_user_cfg_done | Indicates user has completed all necessary RX configuration: -1: Configured 0: Not configured yet -RX configuration has programmed RX TAM adjustment to Soft IP RX configuration is completed when user has:- -programmed RX reference lane (multi-lane variant only) and RX TAM adjustment to Soft IP - -programmed RX extra latency to Hard IP - -programmed RX VL offset to Hard IP (multi-lane variant only) Register value is automatically cleared in the following condition:- -tx_lanes_stable deassertion - -Resetting RX datapath or the entire core | read-write | 1'b0
SIP CSR PTP | ptp_rx_user_cfg_status |  | 0x818[1] | rx_fec_cw_pos_cfg_done | Indicates that user has configured Hard IP's RX FEC codeword position register 1: Configured 0: Not configured yet Register value will be automatically cleared in the following condition: - rx_pcs_fully_aligned deassertion - Resetting RX datapath or the entire core | read-write | 1'b0
SIP CSR PTP | ptp_uim_tam_snapshot | Request TAM snapshot to calculate unit interval (ui) TX and RX TAM snapshot are independent: - tx_tam_snapshot - rx_tam_snapshot | 0x81C[0] | tx_tam_snapshot | Set this bit to 1'b1 to request TX TAM snapshot Asserting this bit generates a single pulse to hardware | read-write | 1'b0
SIP CSR PTP | ptp_uim_tam_snapshot |  | 0x81C[1] | rx_tam_snapshot | Set this bit to 1'b1 to request RX TAM snapshot Asserting this bit generates a single pulse to hardware | read-write | 1'b0
SIP CSR PTP | ptp_tx_uim_tam_info0 | Result returned upon TAM snapshot request consists of TAM partial bits | 0x820[31:0] | tam_31_0 | TAM lower bits bit 31-0 of TAM | read-only | 32'd0
SIP CSR PTP | ptp_tx_uim_tam_info1 | Result returned upon TAM snapshot requestConsists of TAM partial bits, TAM counter, and TAM valid bit. | 0x824[15:0] | tam_47_32 | TAM upper bits bit 47-32 of TAM | read-only | 16'd0
SIP CSR PTP | ptp_tx_uim_tam_info1 |  | 0x824[30:16] | tam_cnt | TAM counter 15 bits of TAM counter | read-only | 15'd0
SIP CSR PTP | ptp_tx_uim_tam_info1 |  | 0x824[31] | tam_valid | TAM valid 1 bits of TAM valid | read-only | 1'b0
SIP CSR PTP | ptp_rx_uim_tam_info0 | Result returned upon TAM snapshot request consists of TAM partial bits | 0x828[31:0] | tam_31_0 | TAM lower bits bit 31-0 of TAM | read-only | 32'd0
SIP CSR PTP | ptp_rx_uim_tam_info1 | Result returned upon TAM snapshot request consists of TAM partial bits | 0x82C[15:0] | tam_47_32 | TAM upper bits bit 47-32 of TAM | read-only | 16'd0
SIP CSR PTP | ptp_rx_uim_tam_info1 |  | 0x82C[30:16] | tam_cnt | TAM counter 15 bits of TAM counter | read-only | 15'd0
SIP CSR PTP | ptp_rx_uim_tam_info1 |  | 0x82C[31] | tam_valid | TAM valid 1 bits of TAM valid | read-only | 1'b0
SIP CSR PTP | ptp_status | PTP Status Register Includes the following: - tx_calc_data_valid (TX calculation data valid) - rx_calc_data_valid (RX calculation data valid) - tx_ptp_ready (TX PTP Ready) - rx_ptp_ready (RX PTP Ready) | 0x830[0] | tx_ptp_offset_data_valid | TX calculation data valid/ready to read 1: valid | read-only | 1'b0
SIP CSR PTP | ptp_status |  | 0x830[1] | rx_ptp_offset_data_valid | RX calculation data valid/ready to read 1: valid | read-only | 1'b0
SIP CSR PTP | ptp_status |  | 0x830[2] | tx_ptp_ready | TX PTP is ready 1: ready | read-only | 1'b0
SIP CSR PTP | ptp_status |  | 0x830[3] | rx_ptp_ready | RX PTP is ready 1: ready | read-only | 1'b0
SIP CSR PTP | ptp_status2 | PTP Status2 Register (Internal Use) Includes the following: - tx_calc_data_offset_valid - tx_calc_data_time_valid - tx_calc_data_wiredelay_valid - rx_calc_data_offset_valid - rx_calc_data_time_valid - rx_calc_data_wiredelay_valid - rx_vl_offset_data_ready | 0x840[0] | tx_calc_data_offset_valid | TX calculation data 'time offset' is valid/ready to read 1: valid | read-only | 1'b0
SIP CSR PTP | ptp_status2 |  | 0x840[1] | tx_calc_data_time_valid | TX calculation data 'time' is valid/ready to read 1: valid | read-only | 1'b0
SIP CSR PTP | ptp_status2 |  | 0x840[2] | tx_calc_data_wiredelay_valid | TX calculation data 'wire delay' is valid/ready to read 1: valid | read-only | 1'b0
SIP CSR PTP | ptp_tx_lane_calc_data_constdelay | Constant delay value used in TAM adjustment calculation constant delay for specific physical lane | 0x8F0[31:0] | data_constdelay | constant delay value used in TAM adjustment calculation | read-only | 32'd0
SIP CSR PTP | ptp_rx_lane_calc_data_constdelay | Constant delay value used in TAM adjustment calculation constant delay for specific physical lane | 0x8F4[31:0] | data_constdelay | constant delay value used in TAM adjustment calculation | read-only | 32'd0
SIP CSR PTP | ptp_tx_lane0_calc_data_offset | Time offset value used in TAM adjustment calculation time offset for specific physical lane | 0x900[31:0] | data_offset | Time offset value used in TAM adjustment calculation | read-only | 32'd0
SIP CSR PTP | ptp_rx_lane0_calc_data_offset | Time offset value used in TAM adjustment calculation time offset for specific physical lane | 0x904[31:0] | data_offset | Time offset value used in TAM adjustment calculation | read-only | 32'd0
SIP CSR PTP | ptp_tx_lane0_calc_data_time | Time value used in TAM adjustment calculation marker time for specific physical lane | 0x908[27:0] | data_time | Time value used in TAM adjustment calculation | read-only | 28'd0
SIP CSR PTP | ptp_rx_lane0_calc_data_time | Time value used in TAM adjustment calculation marker time for specific physical lane | 0x90C[27:0] | data_time | Time value used in TAM adjustment calculation | read-only | 28'd0
SIP CSR PTP | ptp_tx_lane0_calc_data_wiredelay | Wire delay value used in TAM adjustment calculation wire delay for specific physical lane | 0x910[19:0] | data_wiredelay | Wire delay value used in TAM adjustment calculation | read-only | 20'd0
SIP CSR PTP | ptp_rx_lane0_calc_data_wiredelay | Wire delay value used in TAM adjustment calculation wire delay for specific physical lane | 0x914[19:0] | data_wiredelay | Wire delay value used in TAM adjustment calculation | read-only | 20'd0
SIP CSR SRC | src_user_reg0 | Ignore RX Lock2Data. Includes the following fields: - ignore_rx_lock2data | 0x10018[0] | ignore_rx_lock2data | Set this bit when loopback is enabled except serial internal loopback and external loopback . 0: Don't ignore 1: Ignore | read-only | 1'b0
ZZZ - Group Not Available | status_signals | Status signals for EHIP . Includes the following fields: - ehip_signal_ok - fec_status_bit - pcs_fully_aligned | 0x150[0] | ehip_signal_ok | ehip_signal_ok is a status of the EHIP wrt its o_cdr_lock,phy_eiofreq_locked, fec_status_bit(if FEC is enabled). 1:EHIP is ready to receive the data. | read-only | 1'b0
ZZZ - Group Not Available | status_signals |  | 0x150[1] | fec_status_bit | FEC status signal 0:FEC Locked, 1:FEC not locked. | read-only | 1'b0
ZZZ - Group Not Available | status_signals |  | 0x150[2] | rx_pcs_fully_aligned | RX PCS fully aligned asserts based on o_rx_block_lock, o_rx_am_lock and fec_status_bit(if FEC is enabled) signals. 0:RX PCS is not aligned to data,1: PCS is fully aligned to rx data (o_rx_block_lock, o_rx_am_lock signals and fec_status_bit(if FEC is enabled) signals are asserted). | read-only | 1'b0
ZZZ - Group Not Available | loopback_sigals |  | 0x154[0] | mac_lpbk_sel | Assert mac_lpbk_sel if mac loopback is performed, Note: Before asserting this signal, set ignore_rx_lock2data[0]. 1:mac_lpbk_sel is selected. | read-only | 1'b0
ZZZ - Group Not Available | loopback_sigals |  | 0x154[1] | pcs_lpbk_sel | Assert pcs_lpbk_sel if pcs loopback is performed, Note: Before asserting this signal, set ignore_rx_lock2data[0]. 1:pcs_lpbk_sel is selected . | read-only | 1'b0