## Instructions
AMD XCN23009 Cross Reference Spreadsheet, version 1.0
Instructions
AMD Discontinued Product Family | Altera® FPGA Alternative | Altera FPGA Tool | Quick Links
XC9500XL* | MAX® V or MAX 10 | One Tool: Quartus® Prime Lite FREE No license required | Cyclone 10 LP
CoolRunner* XPLA* 3 |  |  | Cyclone IV
CoolRunner II |  |  | MAX 10
Spartan* II | Cyclone® 10 LP or Cyclone IV |  | MAX V
Spartan 3, 3A, 3E, 3ADSP |  |  | Quartus Prime Lite (Windows)
Spartan 3AN | MAX 10 |  | Quartus Prime Lite (Linux)
*Other names and brands may be claimed as the property of others.
Instructions: This spreadsheet contains tables of similar devices with features such as logic capacity, memory, multipliers, and GPIO. These parts are not pin-compatible and will require porting to new tools when migrating between different suppliers. To use this file, choose the tab with the product family you need to cross and locate the specific device in the table. Then look for the nearest device with the features that you require in your design.

## Spartan 3 Cross
| Features |  |  |  | 0.5 mm BGA |  | 0.8 mm BGA |  |  |  | 1.0 mm BGA | [6 empty] | QFP
Spartan* 3 Device | LUT-4 | BRAM (Kb) | Mult | Max I/O | 8x8 0.5 | 9x9 0.5 | 11x11 0.8 | 14x14 0.8 | 15x15 0.8 | 19x19 0.8 | 17x17 1.0 | 19x19 1.0 | 21x21 1.0 | 23x23 1.0 | 27x27 1.0 | 29X29 1.0 | 31x31 1.0 | Q100 16x16 | Q144 22x22 | Altera® Device
XC3S50A | 1408 | 54 | 3 | 144 | [6 empty] | 144 | [6 empty] | 68 | 108
XC3S50 | 1536 | 72 | 4 | 97 | 89 | [12 empty] | 63 | 97
XC3S100E | 1920 | 72 | 4 | 83 | 83 | [12 empty] | 66 | 83
| 2000 | 108 | 16 | 246 | 112 |  | 130 |  | 246 | [9 empty] | 101 | 10M02
XC3S200A | 3584 | 288 | 16 | 248 | [6 empty] | 195 | 248 | [5 empty] | 68
XC3S200 | 3840 | 216 | 12 | 173 | [6 empty] | 173 | [6 empty] | 63 | 97
| 4000 | 189 | 20 | 246 | 112 |  | 130 |  | 246 |  | 178 | [7 empty] | 101 | 10M04
XC3S250E | 4896 | 216 | 12 | 172 | 92 | [5 empty] | 172 | [6 empty] | 66 | 92
| 6000 | 270 | 15 | 179 |  |  |  | 179 |  |  | 179 | [7 empty] | 91 | EP4CE6
| 6000 | 270 | 15 | 176 |  |  |  | 176 | [10 empty] | 88 | 10CL006
XC3S400 | 7168 | 288 | 16 | 264 | [6 empty] | 173 | 221 |  | 264 |  |  |  |  | 97
XC3S400A | 7168 | 360 | 20 | 311 | [6 empty] | 195 | 251 | 311
| 8000 | 378 | 24 | 250 | 112 |  | 130 |  | 246 |  | 178 |  |  | 250 |  |  |  |  | 101 | 10M08
XC3S500E | 9312 | 360 | 20 | 232 | 92 | [5 empty] | 190 | 232 | [5 empty] | 66 | 92
| 10000 | 414 | 23 | 179 |  |  |  | 179 |  |  | 179 | [7 empty] | 91 | EP4CE10
| 10000 | 414 | 23 | 176 | 101 |  |  | 176 | [10 empty] | 88 | 10CL010
XC3S700A | 11776 | 360 | 20 | 372 | [6 empty] | 161 |  | 311 | 372
| 15000 | 504 | 56 | 343 | 90 | 166 |  | 165 |  |  | 165 |  |  | 343 |  |  |  |  | 81 | EP4CE15
XC3S1000 | 15360 | 432 | 24 | 391 | [6 empty] | 173 | 221 |  | 333 | 391
| 16000 | 504 | 56 | 340 | 87 |  |  | 162 |  | 340 |  |  |  | 340 |  |  |  |  | 78 | 10CL016
| 16000 | 549 | 45 | 320 |  |  | 130 |  | 246 |  | 178 |  |  | 320 |  |  |  |  | 101 | 10M16
XC3S1200E | 17344 | 504 | 28 | 304 | [6 empty] | 190 | 250 | 304
| 22000 | 594 | 66 | 153 |  |  |  | 153 |  |  | 153 | [7 empty] | 79 | EP4CE22
XC3S1400A | 22528 | 576 | 32 | 502 | [6 empty] | 161 |  |  | 375 | 502
| 25000 | 594 | 66 | 150 |  |  |  | 150 | [10 empty] | 76 | 10CL025
| 25000 | 675 | 55 | 360 | [6 empty] | 178 |  |  | 360 |  |  |  |  | 101 | 10M25
XC3S1500 | 26624 | 576 | 32 | 487 | [7 empty] | 221 |  | 333 | 487
| 29000 | 594 | 66 | 532 | [5 empty] | 328 |  | 193 |  | 328 |  | 532 |  |  |  | EP4CE30
XC3S1600E | 29504 | 648 | 36 | 376 | [7 empty] | 250 | 304 | 376
XC3SD1800A | 33280 | 1512 | 84 | 519 | [5 empty] | 309 |  |  |  |  | 519
| 40000 | 1134 | 126 | 325 | [5 empty] | 325 |  |  |  | 325 | [5 empty] | 10CL040
| 40000 | 1134 | 116 | 532 | [5 empty] | 328 |  | 193 |  | 328 |  | 532 |  |  |  | EP4CE40
| 40000 | 1260 | 125 | 500 | [6 empty] | 178 |  |  | 360 | 500 |  |  |  | 101 | 10M40
XC3S2000 | 40960 | 720 | 40 | 565 | [9 empty] | 333 | 489 |  | 565
XC3SD3400A | 47744 | 2268 | 126 | 469 | [5 empty] | 309 |  |  |  |  | 469
| 50000 | 1638 | 144 | 500 | [6 empty] | 178 |  |  | 360 | 500 |  |  |  | 101 | 10M50
| 55000 | 2340 | 156 | 321 | [5 empty] | 321 |  |  |  | 321 | [5 empty] | 10CL055
XC3S4000 | 55296 | 1728 | 96 | 633 | [10 empty] | 489 |  | 633
| 56000 | 2340 | 154 | 374 | [5 empty] | 324 |  |  |  | 324 |  | 374 |  |  |  | EP4CE55
XC3S5000 | 66560 | 1872 | 104 | 633 | [10 empty] | 489 |  | 633
| 75000 | 2745 | 200 | 426 | [5 empty] | 292 |  |  |  | 292 |  | 426 |  |  |  | EP4CE75
| 80000 | 2745 | 244 | 423 | [5 empty] | 289 |  |  |  | 289 |  | 423 |  |  |  | 10CL080
| 114000 | 3888 | 266 | 528 | [9 empty] | 280 |  | 528 |  |  |  | EP4CE115
| 120000 | 3888 | 288 | 525 | [9 empty] | 277 |  | 525 |  |  |  | 10CL120

## Spartan 3AN Cross
| Features |  |  |  | BGA | [11 empty] | QFP
Spartan* 3AN Device | LUT-4 | BRAM (Kb) | Mult | Max I/O | V36 3x3 0.4 | V81 (S) 4x4 0.4 | V81 (D) 4x4 0.4 | Y180 (S) 6x5 0.35 | M153 (S) 8x8 0.5 | U169 (S) 11x11 0.8 | 324 (S) 15x15 0.8 | 324 (D) 15x15 0.8 | 256 17x17 1.0 | 400 21x21 1.0 | 484 23x23 1.0 | 672 27x27 1.0 | Q144 22x22 | Altera® Device
XC3S50AN | 1408 | 54 | 3 | 144 | [8 empty] | 144 |  |  |  | 108
| 2000 | 108 | 16 | 246 | 27 |  |  |  | 112 | 130 | 246 | 160 |  |  |  |  | 101 | 10M02
XC3S200AN | 3584 | 288 | 16 | 248 | [8 empty] | 195
| 4000 | 189 | 20 | 246 |  | 58 |  |  | 112 | 130 | 246 | 246 | 178 |  |  |  | 101 | 10M04
XC3S400AN | 7168 | 360 | 20 | 311 | [8 empty] | 195 | 311
| 8000 | 378 | 24 | 250 |  |  | 56 |  | 112 | 130 | 246 | 246 | 178 |  | 250 |  | 101 | 10M08
XC3S700AN | 11776 | 360 | 20 | 372 | [10 empty] | 372
| 16000 | 549 | 45 | 320 |  |  |  | 125 |  | 130 | 246 | 246 | 178 |  | 320 |  | 101 | 10M16
XC3S1400AN | 22528 | 576 | 32 | 502 | [10 empty] | 375 | 502
| 25000 | 675 | 55 | 360 | [8 empty] | 178 |  | 360 |  | 101 | 10M25
| 40000 | 1260 | 125 | 500 | [8 empty] | 178 |  | 360 | 500 | 101 | 10M40
| 50000 | 1638 | 144 | 500 | [8 empty] | 178 |  | 360 | 500 | 101 | 10M50

## CPLD
| Features |  | 0.5 mm BGA | [5 empty] | 0.8 mm BGA |  | 1.0 mm BGA |  |  |  |  | QFN |  | QFP
CPLD Device | Macrocells equivalent | Max I/O | 4.5^2 0.5 | 5x5 0.5 | 6x6 0.5 | 7x7 0.5 | 8x8 0.5 | 11x11 0.5 | 11x11 0.8 | 15x15 0.8 | 11x11 1.0 | 17x17 1.0 | 19x19 1.0 | 23x23 1.0 | 27x27 1.0 | QF32 5x5 | QF48 7x7 | Q64 9x9 | Q44 12x12 | Q64 12x12 | Q100 16x16 | Q144 22x22 | Altera® Device
XC2C32A | 32 | 33 |  |  | 33 | [10 empty] | 21 |  |  | 33
| 32 | 54 | 30 | [14 empty] | 54 |  |  |  |  | 5M40Z
XC9536XL | 36 | 36 | [16 empty] | 34 | 36
XC2C64A | 64 | 64 |  |  | 45 | [11 empty] | 37 |  | 33 |  | 64
| 64 | 79 | 30 | 52 | [13 empty] | 54 |  |  | 79 |  | 5M80Z
XC9572XL | 72 | 72 | [16 empty] | 34 | 52 | 72
XC2C128A | 128 | 100 |  |  |  |  | 100 | [13 empty] | 80 | 100
| 128 | 79 |  | 52 | 79 | [12 empty] | 54 |  |  | 79 |  | 5M160Z
XC95144XL | 144 | 117 | [18 empty] | 81 | 117
| 192 | 80 |  | 54 | 80 | [5 empty] | 80 | [9 empty] | 80 |  | EMP240(Z)
| 192 | 114 |  | 52 | 79 | [15 empty] | 79 | 114 | 5M240Z
XC2C256A | 256 | 184 |  |  |  |  | 106 |  |  |  |  | 184 | [8 empty] | 80 | 118
XC95288XL | 288 | 192 | [9 empty] | 192 |  |  | 192 | [6 empty] | 117
XC2C384A | 384 | 240 | [9 empty] | 212 |  | 240 | [7 empty] | 118
| 440 | 160 |  |  | 76 | 116 |  | 160 |  |  | 76 | 160 | [8 empty] | 76 | 116 | EMP570(Z)
| 440 | 159 |  |  | 74 | [6 empty] | 159 | [8 empty] | 74 | 114 | 5M570Z
XC2C512A | 512 | 270 | [9 empty] | 212 |  | 270
| 980 | 212 | [5 empty] | 212 |  |  |  | 212 | [9 empty] | 116 | EMP1270
| 980 | 271 | [9 empty] | 211 | 271 | [8 empty] | 114 | 5M1270Z
| 1600 | 246 |  |  |  |  | 112 |  | 130 | 246 | [11 empty] | 101 | 10M02
| 1700 | 272 | [9 empty] | 204 | 272 | [9 empty] | EMP2210
| 1700 | 271 | [9 empty] | 204 | 271 | [9 empty] | 5M2210Z
| 3200 | 246 |  |  |  |  | 112 |  | 130 | 246 |  | 178 | [9 empty] | 101 | 10M04
| 6400 | 250 |  |  |  |  | 112 |  | 130 | 246 |  | 178 |  | 250 | [7 empty] | 101 | 10M08
| 12800 | 320 | [6 empty] | 130 | 246 |  | 178 |  | 320 | [7 empty] | 101 | 10M16

## CoolRunner II
| Features |  | 0.5 mm BGA |  |  |  | 0.8 mm BGA |  | 1.0 mm BGA |  |  | QFN |  | QFP
CoolRunner* II Device | Macrocells equivalent | Max I/O | 4.5 x4.5 | 5x5 | 6x6 | 8x8 | 11x11 | 15x15 | 17x17 | 19x19 | 23x23 | QF32 5x5 | QF48 7x7 | Q64 9x9 | Q44 12x12 | Q100 16x16 | Q144 22x22 | Altera® Device
| 32 | 54 | 30 | [10 empty] | 54 |  |  |  | 5M40Z
XC2C32A | 32 | 33 |  |  | 33 | [6 empty] | 21 |  |  | 33
| 64 | 79 | 30 | 52 | [9 empty] | 54 |  | 79 |  | 5M80Z
XC2C64A | 64 | 64 |  |  | 45 | [7 empty] | 37 |  | 33 | 64
| 128 | 79 |  | 52 | 79 | [8 empty] | 54 |  | 79 |  | 5M160Z
XC2C128A | 128 | 100 |  |  |  | 100 | [9 empty] | 80 | 100
| 192 | 114 |  | 52 | 79 | [10 empty] | 79 | 114 | 5M240Z
XC2C256A | 256 | 184 |  |  |  | 106 |  |  | 184 | [6 empty] | 80 | 118
XC2C384A | 384 | 240 | [6 empty] | 212 |  | 240 | [5 empty] | 118
| 440 | 159 |  |  | 74 |  |  |  | 159 | [6 empty] | 74 | 114 | 5M570Z
XC2C512A | 512 | 270 | [6 empty] | 212 |  | 270
| 980 | 271 | [6 empty] | 211 | 271 | [6 empty] | 114 | 5M1270Z
| 1600 | 246 |  |  |  | 112 | 130 | 246 | [8 empty] | 101 | 10M02
| 1700 | 271 | [6 empty] | 204 | 271 | [7 empty] | 5M2210Z
| 3200 | 246 |  |  |  | 112 | 130 | 246 | 178 | [7 empty] | 101 | 10M04
| 6400 | 250 |  |  |  | 112 | 130 | 246 | 178 |  | 250 | [5 empty] | 101 | 10M08
| 12800 | 320 |  |  |  |  | 130 | 246 | 178 |  | 320 | [5 empty] | 101 | 10M16

## XC9500XL
| Features |  | 0.8mm BGA |  | 1.0mm BGA |  |  | QFP
XC9500XL* Device | Macrocells equivalent | Max I/O | 11x11 | 15x15 | 17x17 | 19x19 | 27x27 | Q64 9x9 | Q44 12x12 | Q64 12x12 | Q100 16x16 | Q144 22x22 | Altera® Device
| 32 | 54 | [5 empty] | 54 |  |  |  |  | 5M40Z
XC9536XL | 36 | 36 | [6 empty] | 34 | 36
| 64 | 79 | [5 empty] | 54 |  |  | 79 |  | 5M80Z
XC9572XL | 72 | 72 | [6 empty] | 34 | 52 | 72
| 128 | 79 | [5 empty] | 54 |  |  | 79 |  | 5M160Z
XC95144XL | 144 | 117 | [8 empty] | 81 | 117
| 192 | 114 | [8 empty] | 79 | 114 | 5M240Z
XC95288XL | 288 | 192 |  |  | 192 |  | 192 |  |  |  |  | 117
| 440 | 159 |  |  | 159 | [5 empty] | 74 | 114 | 5M570Z
| 980 | 271 |  |  | 211 | 271 | [5 empty] | 114 | 5M1270Z
| 1600 | 246 | 130 | 246 | [7 empty] | 101 | 10M02
| 1700 | 271 |  |  | 204 | 271 | [6 empty] | 5M2210Z
| 3200 | 246 | 130 | 246 | 178 | [6 empty] | 101 | 10M04

## Revision History
Revision History
# | Ver | Details | Date
1 | 1 | Initial Release | 2024-03-15
Notices & Disclaimers: This data was gathered from publicly available selector guides in February 2024.