## IO Resource Count
Pin Information for Agilex™ 5 A5EA013B Device
TYPE | BANK | B23B Package
HSIO | 2A_B | 48
HSIO | 2A_T | 48
HSIO | 3A_B | 48
SDM shared HSIO | 3A_T | 48
HVIO | 6A | 20
HVIO | 6B | 20
HVIO | 6C | 20
HVIO | 6D | 20
HVIO | 6E | 20
HVIO | 6F | 20
HVIO | 6G | 20
HVIO | 6H | 20
SDM I/O | SDM | 33
i. Total LVDS channels per bank supporting SERDES Non-DPA and DPA mode is equivalent to (LVDS I/O per bank)/2, inclusive of clock pair. Please refer to Dedicated Tx/Rx Channel column in the pin-out table for the channel availability.
ii. Total LVDS channels supporting SERDES Soft-CDR mode is up to 12 pairs per bank. Please refer to Soft CDR column in the pin out table for the channel availability.

## Pin List B23B
Pin Information for Agilex™ 5 A5EA013B Device Version: 2024-04-01 B23B Status: Final
Bank Number | Index within I/O Bank | Pin Name/Function | Optional Function(s) | Configuration Function | Dedicated Tx/Rx Channel SERDES | Soft CDR Support | B23B | DQS for X4 | DQS for X8/X9 | DQS for X16/X18
SDM |  | TDO |  |  |  |  | BY67
SDM |  | TMS |  |  |  |  | CY67
SDM |  | TCK |  |  |  |  | CC64
SDM |  | TDI |  |  |  |  | CC67
SDM |  | OSC_CLK_1 |  |  |  |  | DB72
SDM |  | SDM_IO1 | AVSTx8_DATA2,AS_DATA1 |  |  |  | CK67
SDM |  | SDM_IO5 | AS_nCSO0,MSEL0 |  |  |  | BY71
SDM |  | SDM_IO3 | AVSTx8_DATA3,AS_DATA2 |  |  |  | DC74
SDM |  | nCONFIG |  |  |  |  | BK71
SDM |  | SDM_IO4 | AVSTx8_DATA1,AS_DATA0 |  |  |  | CN64
SDM |  | SDM_IO2 | AVSTx8_DATA0,AS_CLK |  |  |  | CY69
SDM |  | SDM_IO7 | AS_nCSO2,MSEL1 |  |  |  | CN67
SDM |  | SDM_IO11 | AVSTx8_VALID,PWRMGT_SDA |  |  |  | DG71
SDM |  | nSTATUS |  |  |  |  | BM71
SDM |  | SDM_IO16 | PWRMGT_SDA |  |  |  | DA74
SDM |  | SDM_IO0 | PWRMGT_SCL,PWRMGT_ALERT |  |  |  | BK67
SDM |  | SDM_IO13 | AVSTx8_DATA5 |  |  |  | DA75
SDM |  | SDM_IO9 | AS_nCSO1,MSEL2,PWRMGT_ALERT |  |  |  | CN71
SDM |  | SDM_IO6 | AVSTx8_DATA4,AS_DATA3 |  |  |  | DC75
SDM |  | SDM_IO10 | AVSTx8_DATA7 |  |  |  | CK69
SDM |  | SDM_IO8 | AVSTx8_READY,AS_nCSO3 |  |  |  | DB71
SDM |  | SDM_IO12 | PWRMGT_SDA,PWRMGT_ALERT |  |  |  | BK69
SDM |  | SDM_IO15 | AVSTx8_DATA6,AS_nRST |  |  |  | CY71
SDM |  | SDM_IO14 | AVSTx8_CLK,PWRMGT_SCL |  |  |  | BY69
SDM |  | RREF_SDM |  |  |  |  | DH75
SDM |  |  | TEMPDIODE0An |  |  |  | CN72
SDM |  |  | TEMPDIODE0Ap |  |  |  | CK71
SDM |  |  | VREFP_ADC |  |  |  | CF75
SDM |  |  | VREFN_ADC |  |  |  | CF74
SDM |  | VSIGP_0 |  |  |  |  | BW75
SDM |  | VSIGN_0 |  |  |  |  | BW74
SDM |  | VSIGP_1 |  |  |  |  | CJ74
SDM |  | VSIGN_1 |  |  |  |  | CJ75
2A_T | 95 | IO | IOB |  | DIFF_IO_2A_T1n | No | DJ9 | DQ0 | DQ0 | DQ0
2A_T | 94 | IO | IOB |  | DIFF_IO_2A_T1p | No | DK9 | DQ0 | DQ0 | DQ0
2A_T | 93 | IO | IOB |  | DIFF_IO_2A_T2n | No | DD9 | DQ0 | DQ0 | DQ0
2A_T | 92 | IO | IOB |  | DIFF_IO_2A_T2p | No | DD12 | DQ0 | DQ0 | DQ0
2A_T | 91 | IO | IOB |  | DIFF_IO_2A_T3n | No | DF12 | DQSn0 | DQ0 | DQ0
2A_T | 90 | IO | IOB |  | DIFF_IO_2A_T3p | No | DJ12 | DQS0 | DQ0 | DQ0
2A_T | 89 | IO | IOB |  | DIFF_IO_2A_T4n | No | DJ18 | DQSn1 | DQSn0/CQn0 | DQ0
2A_T | 88 | IO | IOB |  | DIFF_IO_2A_T4p | No | DK18 | DQS1 | DQS0/CQ0 | DQ0
2A_T | 87 | IO | IOB |  | DIFF_IO_2A_T5n | Yes | DD18 | DQ1 | DQ0 | DQ0
2A_T | 86 | IO | IOB |  | DIFF_IO_2A_T5p | Yes | DD21 | DQ1 | DQ0 | DQ0
2A_T | 85 | IO | IOB |  | DIFF_IO_2A_T6n | No | DF21 | DQ1 | DQ0 | DQ0
2A_T | 84 | IO | IOB |  | DIFF_IO_2A_T6p | No | DJ21 | DQ1 | DQ0 | DQ0
2A_T | 83 | IO | IOB |  | DIFF_IO_2A_T7n | No | DN7 | DQ2 | DQ1 | DQ0
2A_T | 82 | IO | IOB |  | DIFF_IO_2A_T7p | No | DN3 | DQ2 | DQ1 | DQ0
2A_T | 81 | IO | IOB |  | DIFF_IO_2A_T8n | No | DN10 | DQ2 | DQ1 | DQ0
2A_T | 80 | IO | IOB |  | DIFF_IO_2A_T8p | No | DP7 | DQ2 | DQ1 | DQ0
2A_T | 79 | IO | IOB |  | DIFF_IO_2A_T9n | No | DP13 | DQSn2 | DQ1 | DQ0
2A_T | 78 | IO | IOB |  | DIFF_IO_2A_T9p | No | DP10 | DQS2 | DQ1 | DQ0
2A_T | 77 | IO | IOB |  | DIFF_IO_2A_T10n | No | DN15 | DQSn3 | DQSn1/CQn1 | DQSn0/CQn0
2A_T | 76 | IO | IOB |  | DIFF_IO_2A_T10p | No | DP15 | DQS3 | DQS1/CQ1 | DQS0/CQ0
2A_T | 75 | IO | IOB |  | DIFF_IO_2A_T11n | Yes | DN20 | DQ3 | DQ1 | DQ0
2A_T | 74 | IO | IOB |  | DIFF_IO_2A_T11p | Yes | DP22 | DQ3 | DQ1 | DQ0
2A_T | 73 | IO | IOB |  | DIFF_IO_2A_T12n | No | DN17 | DQ3 | DQ1 | DQ0
2A_T | 72 | IO | IOB |  | DIFF_IO_2A_T12p | No | DP20 | DQ3 | DQ1 | DQ0
2A_T | 71 | IO | IOB |  | DIFF_IO_2A_T13n | No | DJ24 | DQ4 | DQ2 | DQ1
2A_T | 70 | IO | IOB |  | DIFF_IO_2A_T13p | No | DK24 | DQ4 | DQ2 | DQ1
2A_T | 69 | IO | IOB |  | DIFF_IO_2A_T14n | No | DD24 | DQ4 | DQ2 | DQ1
2A_T | 68 | IO | IOB |  | DIFF_IO_2A_T14p | No | DD27 | DQ4 | DQ2 | DQ1
2A_T | 67 | IO | IOB |  | DIFF_IO_2A_T15n | No | DF27 | DQSn4 | DQ2 | DQ1
2A_T | 66 | IO | IOB |  | DIFF_IO_2A_T15p | No | DJ27 | DQS4 | DQ2 | DQ1
2A_T | 65 | IO | IOB,PLL_2A_T_CLKOUT1n |  | DIFF_IO_2A_T16n | No | DJ32 | DQSn5 | DQSn2/CQn2 | DQ1
2A_T | 64 | IO | IOB,PLL_2A_T_CLKOUT1p,PLL_2A_T_CLKOUT1,PLL_2A_T_FB1 |  | DIFF_IO_2A_T16p | No | DK32 | DQS5 | DQS2/CQ2 | DQ1
2A_T | 63 | IO | IOB |  | DIFF_IO_2A_T17n | Yes | DD32 | DQ5 | DQ2 | DQ1
2A_T | 62 | IO | IOB,RZQ_T_2A |  | DIFF_IO_2A_T17p | Yes | DD35 | DQ5 | DQ2 | DQ1
2A_T | 61 | IO | IOB,CLK_T_2A_1n |  | DIFF_IO_2A_T18n | No | DF35 | DQ5 | DQ2 | DQ1
2A_T | 60 | IO | IOB,CLK_T_2A_1p |  | DIFF_IO_2A_T18p | No | DJ35 | DQ5 | DQ2 | DQ1
2A_T | 59 | IO | IOB,CLK_T_2A_0n |  | DIFF_IO_2A_T19n | No | DN22 | DQ6 | DQ3 | DQ1
2A_T | 58 | IO | IOB,CLK_T_2A_0p |  | DIFF_IO_2A_T19p | No | DP23 | DQ6 | DQ3 | DQ1
2A_T | 57 | IO | IOB |  | DIFF_IO_2A_T20n | No | DN25 | DQ6 | DQ3 | DQ1
2A_T | 56 | IO | IOB |  | DIFF_IO_2A_T20p | No | DP25 | DQ6 | DQ3 | DQ1
2A_T | 55 | IO | IOB,PLL_2A_T_CLKOUT0n |  | DIFF_IO_2A_T21n | No | DN28 | DQSn6 | DQ3 | DQ1
2A_T | 54 | IO | IOB,PLL_2A_T_CLKOUT0p,PLL_2A_T_CLKOUT0,PLL_2A_T_FB0 |  | DIFF_IO_2A_T21p | No | DP30 | DQS6 | DQ3 | DQ1
2A_T | 53 | IO | IOB |  | DIFF_IO_2A_T22n | No | DN30 | DQSn7 | DQSn3/CQn3 | DQSn1/CQn1
2A_T | 52 | IO | IOB |  | DIFF_IO_2A_T22p | No | DP33 | DQS7 | DQS3/CQ3 | DQS1/CQ1
2A_T | 51 | IO | IOB |  | DIFF_IO_2A_T23n | Yes | DN38 | DQ7 | DQ3 | DQ1
2A_T | 50 | IO | IOB |  | DIFF_IO_2A_T23p | Yes | DP38 | DQ7 | DQ3 | DQ1
2A_T | 49 | IO | IOB |  | DIFF_IO_2A_T24n | No | DN33 | DQ7 | DQ3 | DQ1
2A_T | 48 | IO | IOB |  | DIFF_IO_2A_T24p | No | DP36 | DQ7 | DQ3 | DQ1
2A_B | 47 | IO | IOB |  | DIFF_IO_2A_B1n | Yes | DN41 | DQ8 | DQ4 | DQ2
2A_B | 46 | IO | IOB |  | DIFF_IO_2A_B1p | Yes | DP43 | DQ8 | DQ4 | DQ2
2A_B | 45 | IO | IOB |  | DIFF_IO_2A_B2n | No | DN43 | DQ8 | DQ4 | DQ2
2A_B | 44 | IO | IOB |  | DIFF_IO_2A_B2p | No | DP45 | DQ8 | DQ4 | DQ2
2A_B | 43 | IO | IOB |  | DIFF_IO_2A_B3n | No | DN45 | DQSn8 | DQ4 | DQ2
2A_B | 42 | IO | IOB |  | DIFF_IO_2A_B3p | No | DP47 | DQS8 | DQ4 | DQ2
2A_B | 41 | IO | IOB,PLL_2A_B_CLKOUT1n |  | DIFF_IO_2A_B4n | No | DN50 | DQSn9 | DQSn4/CQn4 | DQ2
2A_B | 40 | IO | IOB,PLL_2A_B_CLKOUT1p,PLL_2A_B_CLKOUT1,PLL_2A_B_FB1 |  | DIFF_IO_2A_B4p | No | DP50 | DQS9 | DQS4/CQ4 | DQ2
2A_B | 39 | IO | IOB |  | DIFF_IO_2A_B5n | Yes | DN55 | DQ9 | DQ4 | DQ2
2A_B | 38 | IO | IOB,RZQ_B_2A |  | DIFF_IO_2A_B5p | Yes | DP58 | DQ9 | DQ4 | DQ2
2A_B | 37 | IO | IOB,CLK_B_2A_1n |  | DIFF_IO_2A_B6n | No | DN53 | DQ9 | DQ4 | DQ2
2A_B | 36 | IO | IOB,CLK_B_2A_1p |  | DIFF_IO_2A_B6p | No | DP55 | DQ9 | DQ4 | DQ2
2A_B | 35 | IO | IOB,CLK_B_2A_0n |  | DIFF_IO_2A_B7n | Yes | DJ39 | DQ10 | DQ5 | DQ2
2A_B | 34 | IO | IOB,CLK_B_2A_0p |  | DIFF_IO_2A_B7p | Yes | DK39 | DQ10 | DQ5 | DQ2
2A_B | 33 | IO | IOB |  | DIFF_IO_2A_B8n | No | DD39 | DQ10 | DQ5 | DQ2
2A_B | 32 | IO | IOB |  | DIFF_IO_2A_B8p | No | DD42 | DQ10 | DQ5 | DQ2
2A_B | 31 | IO | IOB,PLL_2A_B_CLKOUT0n |  | DIFF_IO_2A_B9n | No | DF42 | DQSn10 | DQ5 | DQ2
2A_B | 30 | IO | IOB,PLL_2A_B_CLKOUT0p,PLL_2A_B_CLKOUT0,PLL_2A_B_FB0 |  | DIFF_IO_2A_B9p | No | DJ42 | DQS10 | DQ5 | DQ2
2A_B | 29 | IO | IOB |  | DIFF_IO_2A_B10n | No | DJ48 | DQSn11 | DQSn5/CQn5 | DQSn2/CQn2
2A_B | 28 | IO | IOB |  | DIFF_IO_2A_B10p | No | DK48 | DQS11 | DQS5/CQ5 | DQS2/CQ2
2A_B | 27 | IO | IOB |  | DIFF_IO_2A_B11n | Yes | DD48 | DQ11 | DQ5 | DQ2
2A_B | 26 | IO | IOB |  | DIFF_IO_2A_B11p | Yes | DD51 | DQ11 | DQ5 | DQ2
2A_B | 25 | IO | IOB |  | DIFF_IO_2A_B12n | No | DF51 | DQ11 | DQ5 | DQ2
2A_B | 24 | IO | IOB |  | DIFF_IO_2A_B12p | No | DJ51 | DQ11 | DQ5 | DQ2
2A_B | 23 | IO | IOB |  | DIFF_IO_2A_B13n | Yes | DN58 | DQ12 | DQ6 | DQ3
2A_B | 22 | IO | IOB |  | DIFF_IO_2A_B13p | Yes | DP60 | DQ12 | DQ6 | DQ3
2A_B | 21 | IO | IOB |  | DIFF_IO_2A_B14n | No | DN61 | DQ12 | DQ6 | DQ3
2A_B | 20 | IO | IOB |  | DIFF_IO_2A_B14p | No | DP61 | DQ12 | DQ6 | DQ3
2A_B | 19 | IO | IOB |  | DIFF_IO_2A_B15n | No | DN63 | DQSn12 | DQ6 | DQ3
2A_B | 18 | IO | IOB |  | DIFF_IO_2A_B15p | No | DP66 | DQS12 | DQ6 | DQ3
2A_B | 17 | IO | IOB |  | DIFF_IO_2A_B16n | No | DN66 | DQSn13 | DQSn6/CQn6 | DQ3
2A_B | 16 | IO | IOB |  | DIFF_IO_2A_B16p | No | DP68 | DQS13 | DQS6/CQ6 | DQ3
2A_B | 15 | IO | IOB |  | DIFF_IO_2A_B17n | Yes | DN74 | DQ13 | DQ6 | DQ3
2A_B | 14 | IO | IOB |  | DIFF_IO_2A_B17p | Yes | DN73 | DQ13 | DQ6 | DQ3
2A_B | 13 | IO | IOB |  | DIFF_IO_2A_B18n | No | DN68 | DQ13 | DQ6 | DQ3
2A_B | 12 | IO | IOB |  | DIFF_IO_2A_B18p | No | DP70 | DQ13 | DQ6 | DQ3
2A_B | 11 | IO | IOB |  | DIFF_IO_2A_B19n | Yes | DJ56 | DQ14 | DQ7 | DQ3
2A_B | 10 | IO | IOB |  | DIFF_IO_2A_B19p | Yes | DK56 | DQ14 | DQ7 | DQ3
2A_B | 9 | IO | IOB |  | DIFF_IO_2A_B20n | No | DD56 | DQ14 | DQ7 | DQ3
2A_B | 8 | IO | IOB |  | DIFF_IO_2A_B20p | No | DD59 | DQ14 | DQ7 | DQ3
2A_B | 7 | IO | IOB |  | DIFF_IO_2A_B21n | No | DF59 | DQSn14 | DQ7 | DQ3
2A_B | 6 | IO | IOB |  | DIFF_IO_2A_B21p | No | DJ59 | DQS14 | DQ7 | DQ3
2A_B | 5 | IO | IOB |  | DIFF_IO_2A_B22n | No | DJ62 | DQSn15 | DQSn7/CQn7 | DQSn3/CQn3
2A_B | 4 | IO | IOB |  | DIFF_IO_2A_B22p | No | DK62 | DQS15 | DQS7/CQ7 | DQS3/CQ3
2A_B | 3 | IO | IOB |  | DIFF_IO_2A_B23n | Yes | DD62 | DQ15 | DQ7 | DQ3
2A_B | 2 | IO | IOB |  | DIFF_IO_2A_B23p | Yes | DD65 | DQ15 | DQ7 | DQ3
2A_B | 1 | IO | IOB |  | DIFF_IO_2A_B24n | No | DF65 | DQ15 | DQ7 | DQ3
2A_B | 0 | IO | IOB |  | DIFF_IO_2A_B24p | No | DJ65 | DQ15 | DQ7 | DQ3
3A_T | 95 | IO | IOB |  | DIFF_IO_3A_T1n | No | A20 | DQ16 | DQ8 | DQ4
3A_T | 94 | IO | IOB |  | DIFF_IO_3A_T1p | No | B22 | DQ16 | DQ8 | DQ4
3A_T | 93 | IO | IOB |  | DIFF_IO_3A_T2n | No | A23 | DQ16 | DQ8 | DQ4
3A_T | 92 | IO | IOB |  | DIFF_IO_3A_T2p | No | A22 | DQ16 | DQ8 | DQ4
3A_T | 91 | IO | IOB |  | DIFF_IO_3A_T3n | No | B25 | DQSn16 | DQ8 | DQ4
3A_T | 90 | IO | IOB | AVST_READY | DIFF_IO_3A_T3p | No | A25 | DQS16 | DQ8 | DQ4
3A_T | 89 | IO | IOB |  | DIFF_IO_3A_T4n | No | A30 | DQSn17 | DQSn8/CQn8 | DQ4
3A_T | 88 | IO | IOB |  | DIFF_IO_3A_T4p | No | B28 | DQS17 | DQS8/CQ8 | DQ4
3A_T | 87 | IO | IOB |  | DIFF_IO_3A_T5n | Yes | A33 | DQ17 | DQ8 | DQ4
3A_T | 86 | IO | IOB |  | DIFF_IO_3A_T5p | Yes | B30 | DQ17 | DQ8 | DQ4
3A_T | 85 | IO | IOB |  | DIFF_IO_3A_T6n | No | A36 | DQ17 | DQ8 | DQ4
3A_T | 84 | IO | IOB |  | DIFF_IO_3A_T6p | No | B33 | DQ17 | DQ8 | DQ4
3A_T | 83 | IO | IOB | AVST_DATA10 | DIFF_IO_3A_T7n | No | E24 | DQ18 | DQ9 | DQ4
3A_T | 82 | IO | IOB | AVST_DATA9 | DIFF_IO_3A_T7p | No | G24 | DQ18 | DQ9 | DQ4
3A_T | 81 | IO | IOB | AVST_DATA8 | DIFF_IO_3A_T8n | No | M24 | DQ18 | DQ9 | DQ4
3A_T | 80 | IO | IOB | AVST_VALID | DIFF_IO_3A_T8p | No | T24 | DQ18 | DQ9 | DQ4
3A_T | 79 | IO | IOB | AVST_DATA7 | DIFF_IO_3A_T9n | No | G27 | DQSn18 | DQ9 | DQ4
3A_T | 78 | IO | IOB | AVST_DATA6 | DIFF_IO_3A_T9p | No | J27 | DQS18 | DQ9 | DQ4
3A_T | 77 | IO | IOB | AVST_DATA5 | DIFF_IO_3A_T10n | No | E32 | DQSn19 | DQSn9/CQn9 | DQSn4/CQn4
3A_T | 76 | IO | IOB | AVST_DATA4 | DIFF_IO_3A_T10p | No | G32 | DQS19 | DQS9/CQ9 | DQS4/CQ4
3A_T | 75 | IO | IOB | AVST_DATA3 | DIFF_IO_3A_T11n | Yes | M32 | DQ19 | DQ9 | DQ4
3A_T | 74 | IO | IOB | AVST_DATA2 | DIFF_IO_3A_T11p | Yes | T32 | DQ19 | DQ9 | DQ4
3A_T | 73 | IO | IOB | AVST_DATA1 | DIFF_IO_3A_T12n | No | G35 | DQ19 | DQ9 | DQ4
3A_T | 72 | IO | IOB | AVST_DATA0 | DIFF_IO_3A_T12p | No | J35 | DQ19 | DQ9 | DQ4
3A_T | 71 | IO | IOB |  | DIFF_IO_3A_T13n | No | M27 | DQ20 | DQ10 | DQ5
3A_T | 70 | IO | IOB |  | DIFF_IO_3A_T13p | No | T27 | DQ20 | DQ10 | DQ5
3A_T | 69 | IO | IOB |  | DIFF_IO_3A_T14n | No | W24 | DQ20 | DQ10 | DQ5
3A_T | 68 | IO | IOB |  | DIFF_IO_3A_T14p | No | AB24 | DQ20 | DQ10 | DQ5
3A_T | 67 | IO | IOB |  | DIFF_IO_3A_T15n | No | M35 | DQSn20 | DQ10 | DQ5
3A_T | 66 | IO | IOB |  | DIFF_IO_3A_T15p | No | T35 | DQS20 | DQ10 | DQ5
3A_T | 65 | IO | IOB,PLL_3A_T_CLKOUT1n |  | DIFF_IO_3A_T16n | No | W32 | DQSn21 | DQSn10/CQn10 | DQ5
3A_T | 64 | IO | IOB,PLL_3A_T_CLKOUT1p,PLL_3A_T_CLKOUT1,PLL_3A_T_FB1 |  | DIFF_IO_3A_T16p | No | AB32 | DQS21 | DQS10/CQ10 | DQ5
3A_T | 63 | IO | IOB |  | DIFF_IO_3A_T17n | Yes | T42 | DQ21 | DQ10 | DQ5
3A_T | 62 | IO | IOB,RZQ_T_3A |  | DIFF_IO_3A_T17p | Yes | M42 | DQ21 | DQ10 | DQ5
3A_T | 61 | IO | IOB,CLK_T_3A_1n |  | DIFF_IO_3A_T18n | No | W39 | DQ21 | DQ10 | DQ5
3A_T | 60 | IO | IOB,CLK_T_3A_1p |  | DIFF_IO_3A_T18p | No | AB39 | DQ21 | DQ10 | DQ5
3A_T | 59 | IO | IOB,CLK_T_3A_0n |  | DIFF_IO_3A_T19n | No | B38 | DQ22 | DQ11 | DQ5
3A_T | 58 | IO | IOB,CLK_T_3A_0p |  | DIFF_IO_3A_T19p | No | A38 | DQ22 | DQ11 | DQ5
3A_T | 57 | IO | IOB |  | DIFF_IO_3A_T20n | No | A43 | DQ22 | DQ11 | DQ5
3A_T | 56 | IO | IOB |  | DIFF_IO_3A_T20p | No | B41 | DQ22 | DQ11 | DQ5
3A_T | 55 | IO | IOB,PLL_3A_T_CLKOUT0n |  | DIFF_IO_3A_T21n | No | A45 | DQSn22 | DQ11 | DQ5
3A_T | 54 | IO | IOB,PLL_3A_T_CLKOUT0p,PLL_3A_T_CLKOUT0,PLL_3A_T_FB0 |  | DIFF_IO_3A_T21p | No | B43 | DQS22 | DQ11 | DQ5
3A_T | 53 | IO | IOB | AVST_CLK | DIFF_IO_3A_T22n | No | A47 | DQSn23 | DQSn11/CQn11 | DQSn5/CQn5
3A_T | 52 | IO | IOB | AVST_DATA15 | DIFF_IO_3A_T22p | No | B45 | DQS23 | DQS11/CQ11 | DQS5/CQ5
3A_T | 51 | IO | IOB | AVST_DATA14 | DIFF_IO_3A_T23n | Yes | A55 | DQ23 | DQ11 | DQ5
3A_T | 50 | IO | IOB | AVST_DATA13 | DIFF_IO_3A_T23p | Yes | B53 | DQ23 | DQ11 | DQ5
3A_T | 49 | IO | IOB | AVST_DATA12 | DIFF_IO_3A_T24n | No | B50 | DQ23 | DQ11 | DQ5
3A_T | 48 | IO | IOB | AVST_DATA11 | DIFF_IO_3A_T24p | No | A50 | DQ23 | DQ11 | DQ5
3A_B | 47 | IO | IOB |  | DIFF_IO_3A_B1n | Yes | E39 | DQ24 | DQ12 | DQ6
3A_B | 46 | IO | IOB |  | DIFF_IO_3A_B1p | Yes | G39 | DQ24 | DQ12 | DQ6
3A_B | 45 | IO | IOB |  | DIFF_IO_3A_B2n | No | M39 | DQ24 | DQ12 | DQ6
3A_B | 44 | IO | IOB |  | DIFF_IO_3A_B2p | No | T39 | DQ24 | DQ12 | DQ6
3A_B | 43 | IO | IOB |  | DIFF_IO_3A_B3n | No | G42 | DQSn24 | DQ12 | DQ6
3A_B | 42 | IO | IOB |  | DIFF_IO_3A_B3p | No | J42 | DQS24 | DQ12 | DQ6
3A_B | 41 | IO | IOB,PLL_3A_B_CLKOUT1n |  | DIFF_IO_3A_B4n | No | E48 | DQSn25 | DQSn12/CQn12 | DQ6
3A_B | 40 | IO | IOB,PLL_3A_B_CLKOUT1p,PLL_3A_B_CLKOUT1,PLL_3A_B_FB1 |  | DIFF_IO_3A_B4p | No | G48 | DQS25 | DQS12/CQ12 | DQ6
3A_B | 39 | IO | IOB |  | DIFF_IO_3A_B5n | Yes | M48 | DQ25 | DQ12 | DQ6
3A_B | 38 | IO | IOB,RZQ_B_3A |  | DIFF_IO_3A_B5p | Yes | T48 | DQ25 | DQ12 | DQ6
3A_B | 37 | IO | IOB,CLK_B_3A_1n |  | DIFF_IO_3A_B6n | No | G51 | DQ25 | DQ12 | DQ6
3A_B | 36 | IO | IOB,CLK_B_3A_1p |  | DIFF_IO_3A_B6p | No | J51 | DQ25 | DQ12 | DQ6
3A_B | 35 | IO | IOB,CLK_B_3A_0n |  | DIFF_IO_3A_B7n | Yes | A58 | DQ26 | DQ13 | DQ6
3A_B | 34 | IO | IOB,CLK_B_3A_0p |  | DIFF_IO_3A_B7p | Yes | B55 | DQ26 | DQ13 | DQ6
3A_B | 33 | IO | IOB |  | DIFF_IO_3A_B8n | No | A60 | DQ26 | DQ13 | DQ6
3A_B | 32 | IO | IOB |  | DIFF_IO_3A_B8p | No | B58 | DQ26 | DQ13 | DQ6
3A_B | 31 | IO | IOB,PLL_3A_B_CLKOUT0n |  | DIFF_IO_3A_B9n | No | B61 | DQSn26 | DQ13 | DQ6
3A_B | 30 | IO | IOB,PLL_3A_B_CLKOUT0p,PLL_3A_B_CLKOUT0,PLL_3A_B_FB0 |  | DIFF_IO_3A_B9p | No | A61 | DQS26 | DQ13 | DQ6
3A_B | 29 | IO | IOB |  | DIFF_IO_3A_B10n | No | A66 | DQSn27 | DQSn13/CQn13 | DQSn6/CQn6
3A_B | 28 | IO | IOB |  | DIFF_IO_3A_B10p | No | B63 | DQS27 | DQS13/CQ13 | DQS6/CQ6
3A_B | 27 | IO | IOB |  | DIFF_IO_3A_B11n | Yes | A70 | DQ27 | DQ13 | DQ6
3A_B | 26 | IO | IOB |  | DIFF_IO_3A_B11p | Yes | B68 | DQ27 | DQ13 | DQ6
3A_B | 25 | IO | IOB |  | DIFF_IO_3A_B12n | No | A68 | DQ27 | DQ13 | DQ6
3A_B | 24 | IO | IOB |  | DIFF_IO_3A_B12p | No | B66 | DQ27 | DQ13 | DQ6
3A_B | 23 | IO | IOB |  | DIFF_IO_3A_B13n | Yes | M51 | DQ28 | DQ14 | DQ7
3A_B | 22 | IO | IOB |  | DIFF_IO_3A_B13p | Yes | T51 | DQ28 | DQ14 | DQ7
3A_B | 21 | IO | IOB |  | DIFF_IO_3A_B14n | No | W48 | DQ28 | DQ14 | DQ7
3A_B | 20 | IO | IOB |  | DIFF_IO_3A_B14p | No | AB48 | DQ28 | DQ14 | DQ7
3A_B | 19 | IO | IOB |  | DIFF_IO_3A_B15n | No | M59 | DQSn28 | DQ14 | DQ7
3A_B | 18 | IO | IOB |  | DIFF_IO_3A_B15p | No | T59 | DQS28 | DQ14 | DQ7
3A_B | 17 | IO | IOB |  | DIFF_IO_3A_B16n | No | W56 | DQSn29 | DQSn14/CQn14 | DQ7
3A_B | 16 | IO | IOB |  | DIFF_IO_3A_B16p | No | AB56 | DQS29 | DQS14/CQ14 | DQ7
3A_B | 15 | IO | IOB |  | DIFF_IO_3A_B17n | Yes | M65 | DQ29 | DQ14 | DQ7
3A_B | 14 | IO | IOB |  | DIFF_IO_3A_B17p | Yes | T65 | DQ29 | DQ14 | DQ7
3A_B | 13 | IO | IOB |  | DIFF_IO_3A_B18n | No | W62 | DQ29 | DQ14 | DQ7
3A_B | 12 | IO | IOB |  | DIFF_IO_3A_B18p | No | AB62 | DQ29 | DQ14 | DQ7
3A_B | 11 | IO | IOB |  | DIFF_IO_3A_B19n | Yes | E56 | DQ30 | DQ15 | DQ7
3A_B | 10 | IO | IOB |  | DIFF_IO_3A_B19p | Yes | G56 | DQ30 | DQ15 | DQ7
3A_B | 9 | IO | IOB |  | DIFF_IO_3A_B20n | No | M56 | DQ30 | DQ15 | DQ7
3A_B | 8 | IO | IOB |  | DIFF_IO_3A_B20p | No | T56 | DQ30 | DQ15 | DQ7
3A_B | 7 | IO | IOB |  | DIFF_IO_3A_B21n | No | G59 | DQSn30 | DQ15 | DQ7
3A_B | 6 | IO | IOB |  | DIFF_IO_3A_B21p | No | J59 | DQS30 | DQ15 | DQ7
3A_B | 5 | IO | IOB |  | DIFF_IO_3A_B22n | No | E62 | DQSn31 | DQSn15/CQn15 | DQSn7/CQn7
3A_B | 4 | IO | IOB |  | DIFF_IO_3A_B22p | No | G62 | DQS31 | DQS15/CQ15 | DQS7/CQ7
3A_B | 3 | IO | IOB |  | DIFF_IO_3A_B23n | Yes | M62 | DQ31 | DQ15 | DQ7
3A_B | 2 | IO | IOB |  | DIFF_IO_3A_B23p | Yes | T62 | DQ31 | DQ15 | DQ7
3A_B | 1 | IO | IOB |  | DIFF_IO_3A_B24n | No | G65 | DQ31 | DQ15 | DQ7
3A_B | 0 | IO | IOB |  | DIFF_IO_3A_B24p | No | J65 | DQ31 | DQ15 | DQ7
6A |  | IO | HVIO_6A_1,TXCLK1,Data_Ctrl1 |  |  |  | CG26
6A |  | IO | HVIO_6A_2,TXCLK2,Data_Ctrl2 |  |  |  | CA23
6A |  | IO | HVIO_6A_3,TXCLK3,Data_Ctrl3 |  |  |  | CG23
6A |  | IO | HVIO_6A_4,TXCLK4,Data_Ctrl4 |  |  |  | CD23
6A |  | IO | HVIO_6A_5,TXCLK5,Data_Ctrl5 |  |  |  | CR19
6A |  | IO | HVIO_6A_6,TXCLK6,Data_Ctrl6 |  |  |  | CV16
6A |  | IO | HVIO_6A_7,TXCLK7,Data_Ctrl7 |  |  |  | CV19
6A |  | IO | HVIO_6A_8,TXCLK8,Data_Ctrl8 |  |  |  | CV14
6A |  | IO | HVIO_6A_9,PLLREFCLK1,TXCLK9,RXCLK1,Data_Ctrl9 |  |  |  | BV14
6A |  | IO | HVIO_6A_10,PLLREFCLK2,TXCLK10,RXCLK2,Data_Ctrl10 |  |  |  | CE19
6A |  | IO | HVIO_6A_11,SOURCE_SYNC_CLK1,TXCLK11,RXCLK3,Data_Ctrl11 |  |  |  | BV11
6A |  | IO | HVIO_6A_12,SOURCE_SYNC_CLK2,TXCLK12,RXCLK4,Data_Ctrl12 |  |  |  | CH19
6A |  | IO | HVIO_6A_13,TXCLK13,Data_Ctrl13 |  |  |  | CV11
6A |  | IO | HVIO_6A_14,TXCLK14,Data_Ctrl14 |  |  |  | CR14
6A |  | IO | HVIO_6A_15,TXCLK15,Data_Ctrl15 |  |  |  | BV16
6A |  | IO | HVIO_6A_16,TXCLK16,Data_Ctrl16 |  |  |  | CR11
6A |  | IO | HVIO_6A_17,TXCLK17,Data_Ctrl17 |  |  |  | CH16
6A |  | IO | HVIO_6A_18,TXCLK18,Data_Ctrl18 |  |  |  | BV19
6A |  | IO | HVIO_6A_19,TXCLK19,Data_Ctrl19 |  |  |  | CE14
6A |  | IO | HVIO_6A_20,TXCLK20,Data_Ctrl20 |  |  |  | CH14
6B |  | IO | HVIO_6B_1,TXCLK1,Data_Ctrl1 |  |  |  | DC2
6B |  | IO | HVIO_6B_2,TXCLK2,Data_Ctrl2 |  |  |  | DC1
6B |  | IO | HVIO_6B_3,TXCLK3,Data_Ctrl3 |  |  |  | DE1
6B |  | IO | HVIO_6B_4,TXCLK4,Data_Ctrl4 |  |  |  | CH4
6B |  | IO | HVIO_6B_5,TXCLK5,Data_Ctrl5 |  |  |  | DH2
6B |  | IO | HVIO_6B_6,TXCLK6,Data_Ctrl6 |  |  |  | DH1
6B |  | IO | HVIO_6B_7,TXCLK7,Data_Ctrl7 |  |  |  | CV6
6B |  | IO | HVIO_6B_8,TXCLK8,Data_Ctrl8 |  |  |  | CV4
6B |  | IO | HVIO_6B_9,PLLREFCLK1,TXCLK9,RXCLK1,Data_Ctrl9 |  |  |  | DM2
6B |  | IO | HVIO_6B_10,PLLREFCLK2,TXCLK10,RXCLK2,Data_Ctrl10 |  |  |  | CH6
6B |  | IO | HVIO_6B_11,SOURCE_SYNC_CLK1,TXCLK11,RXCLK3,Data_Ctrl11 |  |  |  | CR6
6B |  | IO | HVIO_6B_12,SOURCE_SYNC_CLK2,TXCLK12,RXCLK4,Data_Ctrl12 |  |  |  | CR8
6B |  | IO | HVIO_6B_13,TXCLK13,Data_Ctrl13 |  |  |  | CE8
6B |  | IO | HVIO_6B_14,TXCLK14,Data_Ctrl14 |  |  |  | DD3
6B |  | IO | HVIO_6B_15,TXCLK15,Data_Ctrl15 |  |  |  | CE11
6B |  | IO | HVIO_6B_16,TXCLK16,Data_Ctrl16 |  |  |  | DF3
6B |  | IO | HVIO_6B_17,TXCLK17,Data_Ctrl17 |  |  |  | DN2
6B |  | IO | HVIO_6B_18,TXCLK18,Data_Ctrl18 |  |  |  | CE6
6B |  | IO | HVIO_6B_19,TXCLK19,Data_Ctrl19 |  |  |  | CH11
6B |  | IO | HVIO_6B_20,TXCLK20,Data_Ctrl20 |  |  |  | DJ3
6C |  | IO | HVIO_6C_1,TXCLK1,Data_Ctrl1 |  |  |  | C19
6C |  | IO | HVIO_6C_2,TXCLK2,Data_Ctrl2 |  |  |  | AG31
6C |  | IO | HVIO_6C_3,TXCLK3,Data_Ctrl3 |  |  |  | R19
6C |  | IO | HVIO_6C_4,TXCLK4,Data_Ctrl4 |  |  |  | B17
6C |  | IO | HVIO_6C_5,TXCLK5,Data_Ctrl5 |  |  |  | AL37
6C |  | IO | HVIO_6C_6,TXCLK6,Data_Ctrl6 |  |  |  | H19
6C |  | IO | HVIO_6C_7,TXCLK7,Data_Ctrl7 |  |  |  | AL34
6C |  | IO | HVIO_6C_8,TXCLK8,Data_Ctrl8 |  |  |  | AL31
6C |  | IO | HVIO_6C_9,PLLREFCLK1,TXCLK9,RXCLK1,Data_Ctrl9 |  |  |  | H16
6C |  | IO | HVIO_6C_10,PLLREFCLK2,TXCLK10,RXCLK2,Data_Ctrl10 |  |  |  | V16
6C |  | IO | HVIO_6C_11,SOURCE_SYNC_CLK1,TXCLK11,RXCLK3,Data_Ctrl11 |  |  |  | V19
6C |  | IO | HVIO_6C_12,SOURCE_SYNC_CLK2,TXCLK12,RXCLK4,Data_Ctrl12 |  |  |  | H14
6C |  | IO | HVIO_6C_13,TXCLK13,Data_Ctrl13 |  |  |  | AH19
6C |  | IO | HVIO_6C_14,TXCLK14,Data_Ctrl14 |  |  |  | H11
6C |  | IO | HVIO_6C_15,TXCLK15,Data_Ctrl15 |  |  |  | AE19
6C |  | IO | HVIO_6C_16,TXCLK16,Data_Ctrl16 |  |  |  | AH16
6C |  | IO | HVIO_6C_17,TXCLK17,Data_Ctrl17 |  |  |  | H6
6C |  | IO | HVIO_6C_18,TXCLK18,Data_Ctrl18 |  |  |  | R14
6C |  | IO | HVIO_6C_19,TXCLK19,Data_Ctrl19 |  |  |  | V14
6C |  | IO | HVIO_6C_20,TXCLK20,Data_Ctrl20 |  |  |  | H4
6D |  | IO | HVIO_6D_1,TXCLK1,Data_Ctrl1 |  |  |  | U2
6D |  | IO | HVIO_6D_2,TXCLK2,Data_Ctrl2 |  |  |  | Y1
6D |  | IO | HVIO_6D_3,TXCLK3,Data_Ctrl3 |  |  |  | P1
6D |  | IO | HVIO_6D_4,TXCLK4,Data_Ctrl4 |  |  |  | P2
6D |  | IO | HVIO_6D_5,TXCLK5,Data_Ctrl5 |  |  |  | Y2
6D |  | IO | HVIO_6D_6,TXCLK6,Data_Ctrl6 |  |  |  | L1
6D |  | IO | HVIO_6D_7,TXCLK7,Data_Ctrl7 |  |  |  | F2
6D |  | IO | HVIO_6D_8,TXCLK8,Data_Ctrl8 |  |  |  | C6
6D |  | IO | HVIO_6D_9,PLLREFCLK1,TXCLK9,RXCLK1,Data_Ctrl9 |  |  |  | C2
6D |  | IO | HVIO_6D_10,PLLREFCLK2,TXCLK10,RXCLK2,Data_Ctrl10 |  |  |  | C8
6D |  | IO | HVIO_6D_11,SOURCE_SYNC_CLK1,TXCLK11,RXCLK3,Data_Ctrl11 |  |  |  | B3
6D |  | IO | HVIO_6D_12,SOURCE_SYNC_CLK2,TXCLK12,RXCLK4,Data_Ctrl12 |  |  |  | C11
6D |  | IO | HVIO_6D_13,TXCLK13,Data_Ctrl13 |  |  |  | C14
6D |  | IO | HVIO_6D_14,TXCLK14,Data_Ctrl14 |  |  |  | B5
6D |  | IO | HVIO_6D_15,TXCLK15,Data_Ctrl15 |  |  |  | A10
6D |  | IO | HVIO_6D_16,TXCLK16,Data_Ctrl16 |  |  |  | B10
6D |  | IO | HVIO_6D_17,TXCLK17,Data_Ctrl17 |  |  |  | A13
6D |  | IO | HVIO_6D_18,TXCLK18,Data_Ctrl18 |  |  |  | B2
6D |  | IO | HVIO_6D_19,TXCLK19,Data_Ctrl19 |  |  |  | A15
6D |  | IO | HVIO_6D_20,TXCLK20,Data_Ctrl20 |  |  |  | B15
6E |  | IO | HVIO_6E_1,TXCLK1,Data_Ctrl1 |  |  |  | AV16
6E |  | IO | HVIO_6E_2,TXCLK2,Data_Ctrl2 |  |  |  | AV14
6E |  | IO | HVIO_6E_3,TXCLK3,Data_Ctrl3 |  |  |  | AT19
6E |  | IO | HVIO_6E_4,TXCLK4,Data_Ctrl4 |  |  |  | AV11
6E |  | IO | HVIO_6E_5,TXCLK5,Data_Ctrl5 |  |  |  | AT14
6E |  | IO | HVIO_6E_6,TXCLK6,Data_Ctrl6 |  |  |  | AV19
6E |  | IO | HVIO_6E_7,TXCLK7,Data_Ctrl7 |  |  |  | AT11
6E |  | IO | HVIO_6E_8,TXCLK8,Data_Ctrl8 |  |  |  | BE19
6E |  | IO | HVIO_6E_9,PLLREFCLK1,TXCLK9,RXCLK1,Data_Ctrl9 |  |  |  | BF23
6E |  | IO | HVIO_6E_10,PLLREFCLK2,TXCLK10,RXCLK2,Data_Ctrl10 |  |  |  | BH14
6E |  | IO | HVIO_6E_11,SOURCE_SYNC_CLK1,TXCLK11,RXCLK3,Data_Ctrl11 |  |  |  | BJ23
6E |  | IO | HVIO_6E_12,SOURCE_SYNC_CLK2,TXCLK12,RXCLK4,Data_Ctrl12 |  |  |  | BH11
6E |  | IO | HVIO_6E_13,TXCLK13,Data_Ctrl13 |  |  |  | BH16
6E |  | IO | HVIO_6E_14,TXCLK14,Data_Ctrl14 |  |  |  | BE11
6E |  | IO | HVIO_6E_15,TXCLK15,Data_Ctrl15 |  |  |  | BE14
6E |  | IO | HVIO_6E_16,TXCLK16,Data_Ctrl16 |  |  |  | BH19
6E |  | IO | HVIO_6E_17,TXCLK17,Data_Ctrl17 |  |  |  | BU23
6E |  | IO | HVIO_6E_18,TXCLK18,Data_Ctrl18 |  |  |  | BR19
6E |  | IO | HVIO_6E_19,TXCLK19,Data_Ctrl19 |  |  |  | BR11
6E |  | IO | HVIO_6E_20,TXCLK20,Data_Ctrl20 |  |  |  | BR14
6F |  | IO | HVIO_6F_1,TXCLK1,Data_Ctrl1 |  |  |  | DA1
6F |  | IO | HVIO_6F_2,TXCLK2,Data_Ctrl2 |  |  |  | DA2
6F |  | IO | HVIO_6F_3,TXCLK3,Data_Ctrl3 |  |  |  | CU2
6F |  | IO | HVIO_6F_4,TXCLK4,Data_Ctrl4 |  |  |  | BV6
6F |  | IO | HVIO_6F_5,TXCLK5,Data_Ctrl5 |  |  |  | CP1
6F |  | IO | HVIO_6F_6,TXCLK6,Data_Ctrl6 |  |  |  | CP2
6F |  | IO | HVIO_6F_7,TXCLK7,Data_Ctrl7 |  |  |  | CM1
6F |  | IO | HVIO_6F_8,TXCLK8,Data_Ctrl8 |  |  |  | BV4
6F |  | IO | HVIO_6F_9,PLLREFCLK1,TXCLK9,RXCLK1,Data_Ctrl9 |  |  |  | CJ1
6F |  | IO | HVIO_6F_10,PLLREFCLK2,TXCLK10,RXCLK2,Data_Ctrl10 |  |  |  | CJ2
6F |  | IO | HVIO_6F_11,SOURCE_SYNC_CLK1,TXCLK11,RXCLK3,Data_Ctrl11 |  |  |  | CF2
6F |  | IO | HVIO_6F_12,SOURCE_SYNC_CLK2,TXCLK12,RXCLK4,Data_Ctrl12 |  |  |  | CF1
6F |  | IO | HVIO_6F_13,TXCLK13,Data_Ctrl13 |  |  |  | BR6
6F |  | IO | HVIO_6F_14,TXCLK14,Data_Ctrl14 |  |  |  | CB2
6F |  | IO | HVIO_6F_15,TXCLK15,Data_Ctrl15 |  |  |  | BW1
6F |  | IO | HVIO_6F_16,TXCLK16,Data_Ctrl16 |  |  |  | BW2
6F |  | IO | HVIO_6F_17,TXCLK17,Data_Ctrl17 |  |  |  | BT1
6F |  | IO | HVIO_6F_18,TXCLK18,Data_Ctrl18 |  |  |  | BR8
6F |  | IO | HVIO_6F_19,TXCLK19,Data_Ctrl19 |  |  |  | BP1
6F |  | IO | HVIO_6F_20,TXCLK20,Data_Ctrl20 |  |  |  | BP2
6G |  | IO | HVIO_6G_1,TXCLK1,Data_Ctrl1 |  |  |  | R11
6G |  | IO | HVIO_6G_2,TXCLK2,Data_Ctrl2 |  |  |  | AH14
6G |  | IO | HVIO_6G_3,TXCLK3,Data_Ctrl3 |  |  |  | V11
6G |  | IO | HVIO_6G_4,TXCLK4,Data_Ctrl4 |  |  |  | R8
6G |  | IO | HVIO_6G_5,TXCLK5,Data_Ctrl5 |  |  |  | V6
6G |  | IO | HVIO_6G_6,TXCLK6,Data_Ctrl6 |  |  |  | AE14
6G |  | IO | HVIO_6G_7,TXCLK7,Data_Ctrl7 |  |  |  | R6
6G |  | IO | HVIO_6G_8,TXCLK8,Data_Ctrl8 |  |  |  | V4
6G |  | IO | HVIO_6G_9,PLLREFCLK1,TXCLK9,RXCLK1,Data_Ctrl9 |  |  |  | AE11
6G |  | IO | HVIO_6G_10,PLLREFCLK2,TXCLK10,RXCLK2,Data_Ctrl10 |  |  |  | AG23
6G |  | IO | HVIO_6G_11,SOURCE_SYNC_CLK1,TXCLK11,RXCLK3,Data_Ctrl11 |  |  |  | AH11
6G |  | IO | HVIO_6G_12,SOURCE_SYNC_CLK2,TXCLK12,RXCLK4,Data_Ctrl12 |  |  |  | AE8
6G |  | IO | HVIO_6G_13,TXCLK13,Data_Ctrl13 |  |  |  | AG26
6G |  | IO | HVIO_6G_14,TXCLK14,Data_Ctrl14 |  |  |  | AE6
6G |  | IO | HVIO_6G_15,TXCLK15,Data_Ctrl15 |  |  |  | AH6
6G |  | IO | HVIO_6G_16,TXCLK16,Data_Ctrl16 |  |  |  | AH4
6G |  | IO | HVIO_6G_17,TXCLK17,Data_Ctrl17 |  |  |  | AT8
6G |  | IO | HVIO_6G_18,TXCLK18,Data_Ctrl18 |  |  |  | AV4
6G |  | IO | HVIO_6G_19,TXCLK19,Data_Ctrl19 |  |  |  | AV6
6G |  | IO | HVIO_6G_20,TXCLK20,Data_Ctrl20 |  |  |  | AT6
6H |  | IO | HVIO_6H_1,TXCLK1,Data_Ctrl1 |  |  |  | BL2
6H |  | IO | HVIO_6H_2,TXCLK2,Data_Ctrl2 |  |  |  | BL1
6H |  | IO | HVIO_6H_3,TXCLK3,Data_Ctrl3 |  |  |  | BH4
6H |  | IO | HVIO_6H_4,TXCLK4,Data_Ctrl4 |  |  |  | BG2
6H |  | IO | HVIO_6H_5,TXCLK5,Data_Ctrl5 |  |  |  | BD2
6H |  | IO | HVIO_6H_6,TXCLK6,Data_Ctrl6 |  |  |  | BD1
6H |  | IO | HVIO_6H_7,TXCLK7,Data_Ctrl7 |  |  |  | BH6
6H |  | IO | HVIO_6H_8,TXCLK8,Data_Ctrl8 |  |  |  | BA1
6H |  | IO | HVIO_6H_9,PLLREFCLK1,TXCLK9,RXCLK1,Data_Ctrl9 |  |  |  | AU2
6H |  | IO | HVIO_6H_10,PLLREFCLK2,TXCLK10,RXCLK2,Data_Ctrl10 |  |  |  | AU1
6H |  | IO | HVIO_6H_11,SOURCE_SYNC_CLK1,TXCLK11,RXCLK3,Data_Ctrl11 |  |  |  | AP1
6H |  | IO | HVIO_6H_12,SOURCE_SYNC_CLK2,TXCLK12,RXCLK4,Data_Ctrl12 |  |  |  | AP2
6H |  | IO | HVIO_6H_13,TXCLK13,Data_Ctrl13 |  |  |  | AM2
6H |  | IO | HVIO_6H_14,TXCLK14,Data_Ctrl14 |  |  |  | BE6
6H |  | IO | HVIO_6H_15,TXCLK15,Data_Ctrl15 |  |  |  | AJ2
6H |  | IO | HVIO_6H_16,TXCLK16,Data_Ctrl16 |  |  |  | AJ1
6H |  | IO | HVIO_6H_17,TXCLK17,Data_Ctrl17 |  |  |  | BE8
6H |  | IO | HVIO_6H_18,TXCLK18,Data_Ctrl18 |  |  |  | AF1
6H |  | IO | HVIO_6H_19,TXCLK19,Data_Ctrl19 |  |  |  | AC2
6H |  | IO | HVIO_6H_20,TXCLK20,Data_Ctrl20 |  |  |  | AC1
|  | GND |  |  |  |  | CU74
|  | GND |  |  |  |  | BM67
|  | GND |  |  |  |  | BM64
|  | GND |  |  |  |  | AW49
|  | GND |  |  |  |  | AW46
|  | GND |  |  |  |  | AR52
|  | GND |  |  |  |  | AR49
|  | GND |  |  |  |  | AL46
|  | GND |  |  |  |  | AG46
|  | GND |  |  |  |  | AL54
|  | GND |  |  |  |  | AL52
|  | GND |  |  |  |  | AW57
|  | GND |  |  |  |  | AR57
|  | GND |  |  |  |  | BB46
|  | GND |  |  |  |  | BB44
|  | GND |  |  |  |  | BF57
|  | GND |  |  |  |  | BF52
|  | GND |  |  |  |  | BB54
|  | GND |  |  |  |  | BB52
|  | GND |  |  |  |  | W65
|  | GND |  |  |  |  | W59
|  | GND |  |  |  |  | W51
|  | GND |  |  |  |  | W42
|  | GND |  |  |  |  | W35
|  | GND |  |  |  |  | W27
|  | GND |  |  |  |  | V8
|  | GND |  |  |  |  | U75
|  | GND |  |  |  |  | U1
|  | GND |  |  |  |  | R4
|  | GND |  |  |  |  | R16
|  | GND |  |  |  |  | L74
|  | GND |  |  |  |  | L2
|  | GND |  |  |  |  | K72
|  | GND |  |  |  |  | J62
|  | GND |  |  |  |  | J56
|  | GND |  |  |  |  | J48
|  | GND |  |  |  |  | J39
|  | GND |  |  |  |  | J32
|  | GND |  |  |  |  | J24
|  | GND |  |  |  |  | H8
|  | GND |  |  |  |  | F1
|  | GND |  |  |  |  | E65
|  | GND |  |  |  |  | E59
|  | GND |  |  |  |  | E51
|  | GND |  |  |  |  | E42
|  | GND |  |  |  |  | E35
|  | GND |  |  |  |  | E27
|  | GND |  |  |  |  | DP74
|  | GND |  |  |  |  | DP73
|  | GND |  |  |  |  | DP63
|  | GND |  |  |  |  | DP53
|  | GND |  |  |  |  | DP41
|  | GND |  |  |  |  | DP3
|  | GND |  |  |  |  | DP28
|  | GND |  |  |  |  | DP2
|  | GND |  |  |  |  | DP17
|  | GND |  |  |  |  | DN75
|  | GND |  |  |  |  | DN70
|  | GND |  |  |  |  | DN60
|  | GND |  |  |  |  | DN47
|  | GND |  |  |  |  | DN36
|  | GND |  |  |  |  | DN23
|  | GND |  |  |  |  | DN13
|  | GND |  |  |  |  | DN1
|  | GND |  |  |  |  | DM75
|  | GND |  |  |  |  | DM74
|  | GND |  |  |  |  | DM1
|  | GND |  |  |  |  | DL72
|  | GND |  |  |  |  | DK65
|  | GND |  |  |  |  | DK59
|  | GND |  |  |  |  | DK51
|  | GND |  |  |  |  | DK42
|  | GND |  |  |  |  | DK35
|  | GND |  |  |  |  | DK3
|  | GND |  |  |  |  | DK27
|  | GND |  |  |  |  | DK21
|  | GND |  |  |  |  | DK12
|  | GND |  |  |  |  | DG72
|  | GND |  |  |  |  | DF9
|  | GND |  |  |  |  | DF62
|  | GND |  |  |  |  | DF56
|  | GND |  |  |  |  | DF48
|  | GND |  |  |  |  | DF39
|  | GND |  |  |  |  | DF32
|  | GND |  |  |  |  | DF24
|  | GND |  |  |  |  | DF18
|  | GND |  |  |  |  | DE74
|  | GND |  |  |  |  | DE2
|  | GND |  |  |  |  | D72
|  | GND |  |  |  |  | CY72
|  | GND |  |  |  |  | CY64
|  | GND |  |  |  |  | CW54
|  | GND |  |  |  |  | CW46
|  | GND |  |  |  |  | CW37
|  | GND |  |  |  |  | CW29
|  | GND |  |  |  |  | CV8
|  | GND |  |  |  |  | CU75
|  | GND |  |  |  |  | CU1
|  | GND |  |  |  |  | CT57
|  | GND |  |  |  |  | CT49
|  | GND |  |  |  |  | CT40
|  | GND |  |  |  |  | CT31
|  | GND |  |  |  |  | CR4
|  | GND |  |  |  |  | CR16
|  | GND |  |  |  |  | CN69
|  | GND |  |  |  |  | CM74
|  | GND |  |  |  |  | CM2
|  | GND |  |  |  |  | CL60
|  | GND |  |  |  |  | CL52
|  | GND |  |  |  |  | CL44
|  | GND |  |  |  |  | CL34
|  | GND |  |  |  |  | CL26
|  | GND |  |  |  |  | CL23
|  | GND |  |  |  |  | CK72
|  | GND |  |  |  |  | CK64
|  | GND |  |  |  |  | CH8
|  | GND |  |  |  |  | CG54
|  | GND |  |  |  |  | CG46
|  | GND |  |  |  |  | CG37
|  | GND |  |  |  |  | CG29
|  | GND |  |  |  |  | CE4
|  | GND |  |  |  |  | CE16
|  | GND |  |  |  |  | CD57
|  | GND |  |  |  |  | CD49
|  | GND |  |  |  |  | CD40
|  | GND |  |  |  |  | CD31
|  | GND |  |  |  |  | CC69
|  | GND |  |  |  |  | CB75
|  | GND |  |  |  |  | CB1
|  | GND |  |  |  |  | CA60
|  | GND |  |  |  |  | CA52
|  | GND |  |  |  |  | CA44
|  | GND |  |  |  |  | CA34
|  | GND |  |  |  |  | CA26
|  | GND |  |  |  |  | C75
|  | GND |  |  |  |  | C4
|  | GND |  |  |  |  | C16
|  | GND |  |  |  |  | C1
|  | GND |  |  |  |  | BY72
|  | GND |  |  |  |  | BY64
|  | GND |  |  |  |  | BV8
|  | GND |  |  |  |  | BU60
|  | GND |  |  |  |  | BU57
|  | GND |  |  |  |  | BU54
|  | GND |  |  |  |  | BU46
|  | GND |  |  |  |  | BU37
|  | GND |  |  |  |  | BU29
|  | GND |  |  |  |  | BT74
|  | GND |  |  |  |  | BT2
|  | GND |  |  |  |  | BR4
|  | GND |  |  |  |  | BR16
|  | GND |  |  |  |  | BN57
|  | GND |  |  |  |  | BN49
|  | GND |  |  |  |  | BN40
|  | GND |  |  |  |  | BN31
|  | GND |  |  |  |  | BN23
|  | GND |  |  |  |  | BM69
|  | GND |  |  |  |  | BK72
|  | GND |  |  |  |  | BK64
|  | GND |  |  |  |  | BJ57
|  | GND |  |  |  |  | BJ52
|  | GND |  |  |  |  | BJ44
|  | GND |  |  |  |  | BJ34
|  | GND |  |  |  |  | BH8
|  | GND |  |  |  |  | BG75
|  | GND |  |  |  |  | BG1
|  | GND |  |  |  |  | BF60
|  | GND |  |  |  |  | BF54
|  | GND |  |  |  |  | BF46
|  | GND |  |  |  |  | BF37
|  | GND |  |  |  |  | BF29
|  | GND |  |  |  |  | BE4
|  | GND |  |  |  |  | BE16
|  | GND |  |  |  |  | BC69
|  | GND |  |  |  |  | BB60
|  | GND |  |  |  |  | BB57
|  | GND |  |  |  |  | BB49
|  | GND |  |  |  |  | BB40
|  | GND |  |  |  |  | BB31
|  | GND |  |  |  |  | BB23
|  | GND |  |  |  |  | BA74
|  | GND |  |  |  |  | BA2
|  | GND |  |  |  |  | B75
|  | GND |  |  |  |  | B70
|  | GND |  |  |  |  | B60
|  | GND |  |  |  |  | B47
|  | GND |  |  |  |  | B36
|  | GND |  |  |  |  | B23
|  | GND |  |  |  |  | B20
|  | GND |  |  |  |  | B13
|  | GND |  |  |  |  | AY72
|  | GND |  |  |  |  | AY64
|  | GND |  |  |  |  | AW60
|  | GND |  |  |  |  | AW54
|  | GND |  |  |  |  | AW52
|  | GND |  |  |  |  | AW44
|  | GND |  |  |  |  | AW37
|  | GND |  |  |  |  | AW26
|  | GND |  |  |  |  | AV8
|  | GND |  |  |  |  | AT4
|  | GND |  |  |  |  | AT16
|  | GND |  |  |  |  | AR60
|  | GND |  |  |  |  | AR54
|  | GND |  |  |  |  | AR46
|  | GND |  |  |  |  | AR44
|  | GND |  |  |  |  | AR29
|  | GND |  |  |  |  | AN69
|  | GND |  |  |  |  | AM75
|  | GND |  |  |  |  | AM1
|  | GND |  |  |  |  | AL60
|  | GND |  |  |  |  | AL57
|  | GND |  |  |  |  | AL49
|  | GND |  |  |  |  | AL44
|  | GND |  |  |  |  | AL40
|  | GND |  |  |  |  | AL26
|  | GND |  |  |  |  | AL23
|  | GND |  |  |  |  | AK72
|  | GND |  |  |  |  | AK64
|  | GND |  |  |  |  | AH8
|  | GND |  |  |  |  | AG60
|  | GND |  |  |  |  | AG57
|  | GND |  |  |  |  | AG54
|  | GND |  |  |  |  | AG52
|  | GND |  |  |  |  | AG49
|  | GND |  |  |  |  | AG44
|  | GND |  |  |  |  | AG34
|  | GND |  |  |  |  | AF74
|  | GND |  |  |  |  | AF2
|  | GND |  |  |  |  | AE4
|  | GND |  |  |  |  | AE16
|  | GND |  |  |  |  | AB65
|  | GND |  |  |  |  | AB59
|  | GND |  |  |  |  | AB51
|  | GND |  |  |  |  | AB42
|  | GND |  |  |  |  | AB35
|  | GND |  |  |  |  | AB27
|  | GND |  |  |  |  | AA72
|  | GND |  |  |  |  | A74
|  | GND |  |  |  |  | A73
|  | GND |  |  |  |  | A63
|  | GND |  |  |  |  | A53
|  | GND |  |  |  |  | A5
|  | GND |  |  |  |  | A41
|  | GND |  |  |  |  | A3
|  | GND |  |  |  |  | A28
|  | GND |  |  |  |  | A17
|  | GNDSENSE |  |  |  |  | BN44
|  | VCC |  |  |  |  | CW44
|  | VCC |  |  |  |  | CW40
|  | VCC |  |  |  |  | CT44
|  | VCC |  |  |  |  | CL40
|  | VCC |  |  |  |  | CG44
|  | VCC |  |  |  |  | CG40
|  | VCC |  |  |  |  | CD46
|  | VCC |  |  |  |  | CD44
|  | VCC |  |  |  |  | CA40
|  | VCC |  |  |  |  | CA37
|  | VCC |  |  |  |  | BU49
|  | VCC |  |  |  |  | BU44
|  | VCC |  |  |  |  | BU40
|  | VCC |  |  |  |  | BU34
|  | VCC |  |  |  |  | BN37
|  | VCC |  |  |  |  | BN34
|  | VCC |  |  |  |  | BJ49
|  | VCC |  |  |  |  | BJ46
|  | VCC |  |  |  |  | BJ40
|  | VCC |  |  |  |  | BF49
|  | VCC |  |  |  |  | BF44
|  | VCCPT |  |  |  |  | CL57
|  | VCCPT |  |  |  |  | CL54
|  | VCCPT |  |  |  |  | AG40
|  | VCCPT |  |  |  |  | AG37
|  | VCCPT_HVIO |  |  |  |  | CW60
|  | VCCPT_HVIO |  |  |  |  | CT60
|  | VCCPT_HVIO |  |  |  |  | CW34
|  | VCCPT_HVIO |  |  |  |  | CW31
|  | VCCPT_HVIO |  |  |  |  | CA31
|  | VCCPT_HVIO |  |  |  |  | BU31
|  | VCCPT_HVIO |  |  |  |  | BJ31
|  | VCCPT_HVIO |  |  |  |  | BF31
|  | VCCPT_HVIO |  |  |  |  | BB29
|  | VCCPT_HVIO |  |  |  |  | BB26
|  | DNU |  |  |  |  | CC71
|  | DNU |  |  |  |  | BM72
|  | DNU |  |  |  |  | CP75
|  | DNU |  |  |  |  | CP74
|  | DNU |  |  |  |  | BJ60
|  | DNU |  |  |  |  | BN60
|  | DNU |  |  |  |  | CT34
|  | DNU |  |  |  |  | AR34
|  | DNU |  |  |  |  | CG57
|  | DNU |  |  |  |  | CD26
|  | DNU |  |  |  |  | AR31
|  | DNU |  |  |  |  | CT52
|  | DNU |  |  |  |  | AR26
|  | DNU |  |  |  |  | CG60
|  | DNU |  |  |  |  | CT23
|  | DNU |  |  |  |  | AW23
|  | DNU |  |  |  |  | CD60
|  | DNU |  |  |  |  | CW23
|  | DNU |  |  |  |  | AR23
|  | VCCBAT |  |  |  |  | CG49
|  | VCCIO_HVIO_6A |  |  |  |  | CT29
|  | VCCIO_HVIO_6A |  |  |  |  | CL29
|  | VCCIO_HVIO_6B |  |  |  |  | CW26
|  | VCCIO_HVIO_6B |  |  |  |  | CT26
|  | VCCIO_HVIO_6C |  |  |  |  | AL29
|  | VCCIO_HVIO_6C |  |  |  |  | AG29
|  | VCCIO_HVIO_6D |  |  |  |  | AW31
|  | VCCIO_HVIO_6D |  |  |  |  | AW29
|  | VCCIO_HVIO_6E |  |  |  |  | CD29
|  | VCCIO_HVIO_6E |  |  |  |  | CA29
|  | VCCIO_HVIO_6F |  |  |  |  | BU26
|  | VCCIO_HVIO_6F |  |  |  |  | BN26
|  | VCCIO_HVIO_6G |  |  |  |  | BN29
|  | VCCIO_HVIO_6G |  |  |  |  | BJ29
|  | VCCIO_HVIO_6H |  |  |  |  | BJ26
|  | VCCIO_HVIO_6H |  |  |  |  | BF26
|  | VCCIO_PIO_2A_B |  |  |  |  | CT37
|  | VCCIO_PIO_2A_B |  |  |  |  | CL37
|  | VCCIO_PIO_2A_T |  |  |  |  | CL31
|  | VCCIO_PIO_2A_T |  |  |  |  | CG31
|  | VCCIO_PIO_3A_B |  |  |  |  | AW40
|  | VCCIO_PIO_3A_B |  |  |  |  | AR40
|  | VCCIO_PIO_3A_T |  |  |  |  | AW34
|  | VCCIO_PIO_3A_T |  |  |  |  | AR37
|  | VCCIO_PIO_SDM |  |  |  |  | CW57
|  | VCCIO_SDM |  |  |  |  | CW49
|  | NC |  |  |  |  | BC64
|  | NC |  |  |  |  | BC67
|  | NC |  |  |  |  | AY67
|  | NC |  |  |  |  | AN72
|  | NC |  |  |  |  | AY69
|  | NC |  |  |  |  | BA75
|  | NC |  |  |  |  | BC71
|  | NC |  |  |  |  | AU74
|  | NC |  |  |  |  | AY71
|  | NC |  |  |  |  | AU75
|  | NC |  |  |  |  | BC72
|  | NC |  |  |  |  | BP74
|  | NC |  |  |  |  | BP75
|  | NC |  |  |  |  | BL74
|  | NC |  |  |  |  | BL75
|  | NC |  |  |  |  | AP74
|  | NC |  |  |  |  | BG74
|  | NC |  |  |  |  | AP75
|  | NC |  |  |  |  | BD74
|  | NC |  |  |  |  | AN71
|  | NC |  |  |  |  | BD75
|  | NC |  |  |  |  | AM74
|  | NC |  |  |  |  | AJ74
|  | NC |  |  |  |  | AJ75
|  | NC |  |  |  |  | AF75
|  | NC |  |  |  |  | AC75
|  | NC |  |  |  |  | AC74
|  | NC |  |  |  |  | AN67
|  | NC |  |  |  |  | Y75
|  | NC |  |  |  |  | AN64
|  | NC |  |  |  |  | Y74
|  | NC |  |  |  |  | AK69
|  | NC |  |  |  |  | U74
|  | NC |  |  |  |  | AK67
|  | NC |  |  |  |  | P75
|  | NC |  |  |  |  | P74
|  | NC |  |  |  |  | L75
|  | NC |  |  |  |  | N72
|  | NC |  |  |  |  | N71
|  | NC |  |  |  |  | AD72
|  | NC |  |  |  |  | F75
|  | NC |  |  |  |  | AD71
|  | NC |  |  |  |  | K71
|  | NC |  |  |  |  | AK71
|  | NC |  |  |  |  | F74
|  | NC |  |  |  |  | AA71
|  | NC |  |  |  |  | C74
|  | NC |  |  |  |  | D71
|  | NC |  |  |  |  | DL71
|  | NC |  |  |  |  | DH74
|  | NC |  |  |  |  | DE75
|  | NC |  |  |  |  | CT46
|  | NC |  |  |  |  | CM75
|  | NC |  |  |  |  | CC72
|  | NC |  |  |  |  | CB74
|  | NC |  |  |  |  | BT75
|  | NC |  |  |  |  | B74
|  | NC |  |  |  |  | B73
|  | VCCRCORE |  |  |  |  | BU52
|  | VCCRCORE |  |  |  |  | BN52
|  | VCCRCORE |  |  |  |  | BJ37
|  | VCCADC |  |  |  |  | CG52
|  | VCCFUSEWR_SDM |  |  |  |  | CD52
|  | VCCH_SDM |  |  |  |  | CD54
|  | VCCLSENSE |  |  |  |  | BN46
|  | VCCL_ADC_SDM |  |  |  |  | CW52
|  | VCCL_SDM |  |  |  |  | CA57
|  | VCCL_SDM |  |  |  |  | CA54
|  | VCCL_SDM |  |  |  |  | CA49
|  | VCCL_SDM |  |  |  |  | CA46
|  | VCCP |  |  |  |  | CG34
|  | VCCP |  |  |  |  | CD37
|  | VCCP |  |  |  |  | CD34
|  | VCCP |  |  |  |  | BF40
|  | VCCP |  |  |  |  | BF34
|  | VCCP |  |  |  |  | BB37
|  | VCCP |  |  |  |  | BB34
|  | VCCPLLDIG_SDM |  |  |  |  | CL49
|  | VCCPLL_SDM |  |  |  |  | CL46
|  | VCC_HSSI_L1 |  |  |  |  | BN54
|  | VCC_HSSI_L1 |  |  |  |  | BJ54
|  | VCC_IO_SDM |  |  |  |  | CT54

## Revision History
Pin Information for Agilex™ 5 A5EA013B Device
Date | Version | Revision History for B23B Package
April 2024 | 2024-04-01 | Initial release.

## Reference
Pin Information for Agilex™ 5 A5EA013B Device
(1) For more information about pin definition and pin connection guidelines, refer to the
Pin Connection Guidelines: Agilex™ 5 FPGAs and SoCs
(2) IOB for IO pin name/function is equivalent to HSIO.
(3) To obtain a Comma Delimited (CSV) file using Excel - From the active tab, select "Save As" in the FILE menu and then select CSV (*.csv) format and SAVE.
CSV File may be viewed in a TEXT editor or in Excel.