## Instructions
Agilex™ 5 Device E - Series and D - Series
Version 1.1
Instructions / Description
1. Resistance, Inductance, and Capacitance Values for Agilex™ 5 Device IBIS Models.

## Package_RLC_Values
Agilex™ 5 Device E - Series and D - Series
Version 1.1
Resistance, Inductance, and Capacitance Values for Agilex® 5 Device E-Series and D-Series IBIS Models
Name | Pin Type | Resistance (mΩ) |  |  | Inductance (nH) |  |  | Capacitance (pF)
|  | Typ | Min | Max | Typ | Min | Max | Typ | Min | Max
A5EC043BB32A | HSIO | 1628 | 845 | 2546 | 4.91 | 2.6 | 7.5 | 2.28 | 1.44 | 3.22
| HVIO | 1286 | 540 | 2082 | 4.45 | 1.91 | 7.17 | 2.73 | 1.34 | 4.41
| SDM | 1545 | 557 | 2300 | 4.46 | 2.1 | 6.4 | 2.28 | 1.51 | 2.81
| HPS | NA | NA | NA | NA | NA | NA | NA | NA | NA
| XCVR REFCLK | 714 | 502 | 807 | 2.53 | 1.86 | 2.83 | 1.6 | 1.34 | 1.71
A5EC052BB32A | HSIO | 1628 | 845 | 2546 | 4.91 | 2.6 | 7.5 | 2.28 | 1.44 | 3.22
| HVIO | 1286 | 540 | 2082 | 4.45 | 1.91 | 7.17 | 2.73 | 1.34 | 4.41
| SDM | 1545 | 557 | 2300 | 4.46 | 2.1 | 6.4 | 2.28 | 1.51 | 2.81
| HPS | NA | NA | NA | NA | NA | NA | NA | NA | NA
| XCVR REFCLK | 714 | 502 | 807 | 2.53 | 1.86 | 2.83 | 1.6 | 1.34 | 1.71
A5EC065BB32A | HSIO | 1628 | 845 | 2546 | 4.91 | 2.6 | 7.5 | 2.28 | 1.44 | 3.22
| HVIO | 1286 | 540 | 2082 | 4.45 | 1.91 | 7.17 | 2.73 | 1.34 | 4.41
| SDM | 1545 | 557 | 2300 | 4.46 | 2.1 | 6.4 | 2.28 | 1.51 | 2.81
| HPS | NA | NA | NA | NA | NA | NA | NA | NA | NA
| XCVR REFCLK | 714 | 502 | 807 | 2.53 | 1.86 | 2.83 | 1.6 | 1.34 | 1.71
A5EC065BB32AES | HSIO | 1628 | 845 | 2546 | 4.91 | 2.6 | 7.5 | 2.28 | 1.44 | 3.22
| HVIO | 1286 | 540 | 2082 | 4.45 | 1.91 | 7.17 | 2.73 | 1.34 | 4.41
| SDM | 1545 | 557 | 2300 | 4.46 | 2.1 | 6.4 | 2.28 | 1.51 | 2.81
| HPS | NA | NA | NA | NA | NA | NA | NA | NA | NA
| XCVR REFCLK | 714 | 502 | 807 | 2.53 | 1.86 | 2.83 | 1.6 | 1.34 | 1.71
A5ED043BB32A | HSIO | 1628 | 845 | 2546 | 4.91 | 2.6 | 7.5 | 2.28 | 1.44 | 3.22
| HVIO | 1286 | 540 | 2082 | 4.45 | 1.91 | 7.17 | 2.73 | 1.34 | 4.41
| SDM | 1545 | 557 | 2300 | 4.46 | 2.1 | 6.4 | 2.28 | 1.51 | 2.81
| HPS | 2068 | 1224 | 2910 | 5.73 | 3.58 | 8 | 2.74 | 1.77 | 3.37
| XCVR REFCLK | 714 | 502 | 807 | 2.53 | 1.86 | 2.83 | 1.6 | 1.34 | 1.71
A5ED052BB32A | HSIO | 1628 | 845 | 2546 | 4.91 | 2.6 | 7.5 | 2.28 | 1.44 | 3.22
| HVIO | 1286 | 540 | 2082 | 4.45 | 1.91 | 7.17 | 2.73 | 1.34 | 4.41
| SDM | 1545 | 557 | 2300 | 4.46 | 2.1 | 6.4 | 2.28 | 1.51 | 2.81
| HPS | 2068 | 1224 | 2910 | 5.73 | 3.58 | 8 | 2.74 | 1.77 | 3.37
| XCVR REFCLK | 714 | 502 | 807 | 2.53 | 1.86 | 2.83 | 1.6 | 1.34 | 1.71
A5ED065BB32A | HSIO | 1628 | 845 | 2546 | 4.91 | 2.6 | 7.5 | 2.28 | 1.44 | 3.22
| HVIO | 1286 | 540 | 2082 | 4.45 | 1.91 | 7.17 | 2.73 | 1.34 | 4.41
| SDM | 1545 | 557 | 2300 | 4.46 | 2.1 | 6.4 | 2.28 | 1.51 | 2.81
| HPS | 2068 | 1224 | 2910 | 5.73 | 3.58 | 8 | 2.74 | 1.77 | 3.37
| XCVR REFCLK | 714 | 502 | 807 | 2.53 | 1.86 | 2.83 | 1.6 | 1.34 | 1.71
A5ED065BB32AES | HSIO | 1628 | 845 | 2546 | 4.91 | 2.6 | 7.5 | 2.28 | 1.44 | 3.22
| HVIO | 1286 | 540 | 2082 | 4.45 | 1.91 | 7.17 | 2.73 | 1.34 | 4.41
| SDM | 1545 | 557 | 2300 | 4.46 | 2.1 | 6.4 | 2.28 | 1.51 | 2.81
| HPS | 2068 | 1224 | 2910 | 5.73 | 3.58 | 8 | 2.74 | 1.77 | 3.37
| XCVR REFCLK | 714 | 502 | 807 | 2.53 | 1.86 | 2.83 | 1.6 | 1.34 | 1.71
A5EC043BB23A | HSIO | 1377 | 880 | 2345 | 4.16 | 2.82 | 6.93 | 2 | 1.48 | 3
| HVIO | 695 | 320 | 1139 | 2.4 | 1.29 | 3.82 | 1.65 | 1.09 | 2.5
| SDM | 995 | 348 | 1280 | 2.99 | 1.35 | 3.67 | 1.6 | 1.1 | 1.94
| HPS | NA | NA | NA | NA | NA | NA | NA | NA | NA
| XCVR Refclk | 636 | 530 | 873 | 2.28 | 2 | 3.04 | 1.49 | 1.35 | 1.81
A5EC052BB23A | HSIO | 1377 | 880 | 2345 | 4.16 | 2.82 | 6.93 | 2 | 1.48 | 3
| HVIO | 695 | 320 | 1139 | 2.4 | 1.29 | 3.82 | 1.65 | 1.09 | 2.5
| SDM | 995 | 348 | 1280 | 2.99 | 1.35 | 3.67 | 1.6 | 1.1 | 1.94
| HPS | NA | NA | NA | NA | NA | NA | NA | NA | NA
| XCVR REFCLK | 636 | 530 | 873 | 2.28 | 2 | 3.04 | 1.49 | 1.35 | 1.81
A5EC065BB23A | HSIO | 1377 | 880 | 2345 | 4.16 | 2.82 | 6.93 | 2 | 1.48 | 3
| HVIO | 695 | 320 | 1139 | 2.4 | 1.29 | 3.82 | 1.65 | 1.09 | 2.5
| SDM | 995 | 348 | 1280 | 2.99 | 1.35 | 3.67 | 1.6 | 1.1 | 1.94
| HPS | NA | NA | NA | NA | NA | NA | NA | NA | NA
| XCVR REFCLK | 636 | 530 | 873 | 2.28 | 2 | 3.04 | 1.49 | 1.35 | 1.81
A5EC065BB23AES | HSIO | 1377 | 880 | 2345 | 4.16 | 2.82 | 6.93 | 2 | 1.48 | 3
| HVIO | 695 | 320 | 1139 | 2.4 | 1.29 | 3.82 | 1.65 | 1.09 | 2.5
| SDM | 995 | 348 | 1280 | 2.99 | 1.35 | 3.67 | 1.6 | 1.1 | 1.94
| HPS | NA | NA | NA | NA | NA | NA | NA | NA | NA
| XCVR REFCLK | 636 | 530 | 873 | 2.28 | 2 | 3.04 | 1.49 | 1.35 | 1.81
A5ED043BB23A | HSIO | 1377 | 880 | 2345 | 4.16 | 2.82 | 6.93 | 2 | 1.48 | 3
| HVIO | 695 | 320 | 1139 | 2.4 | 1.29 | 3.82 | 1.65 | 1.09 | 2.5
| SDM | 995 | 348 | 1280 | 2.99 | 1.35 | 3.67 | 1.6 | 1.1 | 1.94
| HPS | 1327 | 847 | 1800 | 3.81 | 2.49 | 5.04 | 1.86 | 1.45 | 2.26
| XCVR REFCLK | 636 | 530 | 873 | 2.28 | 2 | 3.04 | 1.49 | 1.35 | 1.81
A5ED052BB23A | HSIO | 1377 | 880 | 2345 | 4.16 | 2.82 | 6.93 | 2 | 1.48 | 3
| HVIO | 695 | 320 | 1139 | 2.4 | 1.29 | 3.82 | 1.65 | 1.09 | 2.5
| SDM | 995 | 348 | 1280 | 2.99 | 1.35 | 3.67 | 1.6 | 1.1 | 1.94
| HPS | 1327 | 847 | 1800 | 3.81 | 2.49 | 5.04 | 1.86 | 1.45 | 2.26
| XCVR REFCLK | 636 | 530 | 873 | 2.28 | 2 | 3.04 | 1.49 | 1.35 | 1.81
A5ED065BB23A | HSIO | 1377 | 880 | 2345 | 4.16 | 2.82 | 6.93 | 2 | 1.48 | 3
| HVIO | 695 | 320 | 1139 | 2.4 | 1.29 | 3.82 | 1.65 | 1.09 | 2.5
| SDM | 995 | 348 | 1280 | 2.99 | 1.35 | 3.67 | 1.6 | 1.1 | 1.94
| HPS | 1327 | 847 | 1800 | 3.81 | 2.49 | 5.04 | 1.86 | 1.45 | 2.26
| XCVR REFCLK | 636 | 530 | 873 | 2.28 | 2 | 3.04 | 1.49 | 1.35 | 1.81
A5ED065BB23AES | HSIO | 1377 | 880 | 2345 | 4.16 | 2.82 | 6.93 | 2 | 1.48 | 3
| HVIO | 695 | 320 | 1139 | 2.4 | 1.29 | 3.82 | 1.65 | 1.09 | 2.5
| SDM | 995 | 348 | 1280 | 2.99 | 1.35 | 3.67 | 1.6 | 1.1 | 1.94
| HPS | 1327 | 847 | 1800 | 3.81 | 2.49 | 5.04 | 1.86 | 1.45 | 2.26
| XCVR REFCLK | 636 | 530 | 873 | 2.28 | 2 | 3.04 | 1.49 | 1.35 | 1.81
A5EC008BB23A | HSIO | 1475 | 950 | 2367 | 4.49 | 3.03 | 6.98 | 2.13 | 1.57 | 3.03
| HVIO | 917 | 567 | 1235 | 3.15 | 2.17 | 4.13 | 2.09 | 1.58 | 2.62
| SDM | 1061 | 648 | 1637 | 3.17 | 2.19 | 4.8 | 1.68 | 1.31 | 2.12
| HPS | NA | NA | NA | NA | NA | NA | NA | NA | NA
| XCVR REFCLK | 414 | 397 | 430 | 1.58 | 1.53 | 1.6 | 1.22 | 1.19 | 1.25
A5EC013BB23A | HSIO | 1475 | 950 | 2367 | 4.49 | 3.03 | 6.98 | 2.13 | 1.57 | 3.03
| HVIO | 917 | 567 | 1235 | 3.15 | 2.17 | 4.13 | 2.09 | 1.58 | 2.62
| SDM | 1061 | 648 | 1637 | 3.17 | 2.19 | 4.8 | 1.68 | 1.31 | 2.12
| HPS | NA | NA | NA | NA | NA | NA | NA | NA | NA
| XCVR REFCLK | 414 | 397 | 430 | 1.58 | 1.53 | 1.6 | 1.22 | 1.19 | 1.25
A5ED008BB23A | HSIO | 1475 | 950 | 2367 | 4.49 | 3.03 | 6.98 | 2.13 | 1.57 | 3.03
| HVIO | 917 | 567 | 1235 | 3.15 | 2.17 | 4.13 | 2.09 | 1.58 | 2.62
| SDM | 1061 | 648 | 1637 | 3.17 | 2.19 | 4.8 | 1.68 | 1.31 | 2.12
| HPS | 1776 | 1019 | 2166 | 4.95 | 2.87 | 5.97 | 2.29 | 1.56 | 2.6
| XCVR REFCLK | 414 | 397 | 430 | 1.58 | 1.53 | 1.6 | 1.22 | 1.19 | 1.25
A5ED013BB23A | HSIO | 1475 | 950 | 2367 | 4.49 | 3.03 | 6.98 | 2.13 | 1.57 | 3.03
| HVIO | 917 | 567 | 1235 | 3.15 | 2.17 | 4.13 | 2.09 | 1.58 | 2.62
| SDM | 1061 | 648 | 1637 | 3.17 | 2.19 | 4.8 | 1.68 | 1.31 | 2.12
| HPS | 1776 | 1019 | 2166 | 4.95 | 2.87 | 5.97 | 2.29 | 1.56 | 2.6
| XCVR REFCLK | 414 | 397 | 430 | 1.58 | 1.53 | 1.6 | 1.22 | 1.19 | 1.25
A5EC008BB32A | HSIO | 1999 | 1167 | 2808 | 6.05 | 3.62 | 8.24 | 2.68 | 1.78 | 3.44
| HVIO | 1560 | 774 | 2089 | 5.27 | 2.62 | 6.92 | 3.23 | 1.81 | 4.17
| SDM | 1911 | 828 | 2716 | 5.33 | 2.93 | 7.45 | 2.6 | 1.88 | 3.12
| HPS | NA | NA | NA | NA | NA | NA | NA | NA | NA
| XCVR REFCLK | 1038 | 934 | 1143 | 3.55 | 3.23 | 3.87 | 2 | 1.86 | 2.14
A5EC013BB32A | HSIO | 1999 | 1167 | 2808 | 6.05 | 3.62 | 8.24 | 2.68 | 1.78 | 3.44
| HVIO | 1560 | 774 | 2089 | 5.27 | 2.62 | 6.92 | 3.23 | 1.81 | 4.17
| SDM | 1911 | 828 | 2716 | 5.33 | 2.93 | 7.45 | 2.6 | 1.88 | 3.12
| HPS | NA | NA | NA | NA | NA | NA | NA | NA | NA
| XCVR REFCLK | 1038 | 934 | 1143 | 3.55 | 3.23 | 3.87 | 2 | 1.86 | 2.14
A5ED008BB32A | HSIO | 1999 | 1167 | 2808 | 6.05 | 3.62 | 8.24 | 2.68 | 1.78 | 3.44
| HVIO | 1560 | 774 | 2089 | 5.27 | 2.62 | 6.92 | 3.23 | 1.81 | 4.17
| SDM | 1911 | 828 | 2716 | 5.33 | 2.93 | 7.45 | 2.6 | 1.88 | 3.12
| HPS | 2376 | 1416 | 3131 | 6.58 | 4.06 | 8.66 | 2.85 | 1.96 | 3.46
| XCVR REFCLK | 1038 | 934 | 1143 | 3.55 | 3.23 | 3.87 | 2 | 1.86 | 2.14
A5ED013BB32A | HSIO | 1999 | 1167 | 2808 | 6.05 | 3.62 | 8.24 | 2.68 | 1.78 | 3.44
| HVIO | 1560 | 774 | 2089 | 5.27 | 2.62 | 6.92 | 3.23 | 1.81 | 4.17
| SDM | 1911 | 828 | 2716 | 5.33 | 2.93 | 7.45 | 2.6 | 1.88 | 3.12
| HPS | 2376 | 1416 | 3131 | 6.58 | 4.06 | 8.66 | 2.85 | 1.96 | 3.46
| XCVR REFCLK | 1038 | 934 | 1143 | 3.55 | 3.23 | 3.87 | 2 | 1.86 | 2.14
A5EC008BM16A | HSIO | 1131 | 479 | 2219 | 3.36 | 1.57 | 6.37 | 1.65 | 1.02 | 2.68
| HVIO | 826 | 514 | 1344 | 2.81 | 1.87 | 4.68 | 1.78 | 1.33 | 2.68
| SDM | 1008 | 494 | 2214 | 2.98 | 1.57 | 6.2 | 1.54 | 1.02 | 2.61
| HPS | NA | NA | NA | NA | NA | NA | NA | NA | NA
| XCVR REFCLK | 844 | 633 | 1040 | 2.85 | 2.21 | 3.45 | 1.67 | 1.38 | 1.91
A5EC013BM16A | HSIO | 1131 | 479 | 2219 | 3.36 | 1.57 | 6.37 | 1.65 | 1.02 | 2.68
| HVIO | 826 | 514 | 1344 | 2.81 | 1.87 | 4.68 | 1.78 | 1.33 | 2.68
| SDM | 1008 | 494 | 2214 | 2.98 | 1.57 | 6.2 | 1.54 | 1.02 | 2.61
| HPS | NA | NA | NA | NA | NA | NA | NA | NA | NA
| XCVR REFCLK | 844 | 633 | 1040 | 2.85 | 2.21 | 3.45 | 1.67 | 1.38 | 1.91
A5ED008BM16A | HSIO | 1131 | 479 | 2219 | 3.36 | 1.57 | 6.37 | 1.65 | 1.02 | 2.68
| HVIO | 826 | 514 | 1344 | 2.81 | 1.87 | 4.68 | 1.78 | 1.33 | 2.68
| SDM | 1008 | 494 | 2214 | 2.98 | 1.57 | 6.2 | 1.54 | 1.02 | 2.61
| HPS | 979 | 601 | 1747 | 2.73 | 1.64 | 4.95 | 1.38 | 1.05 | 2
| XCVR REFCLK | 844 | 633 | 1040 | 2.85 | 2.21 | 3.45 | 1.67 | 1.38 | 1.91
A5ED013BM16A | HSIO | 1131 | 479 | 2219 | 3.36 | 1.57 | 6.37 | 1.65 | 1.02 | 2.68
| HVIO | 826 | 514 | 1344 | 2.81 | 1.87 | 4.68 | 1.78 | 1.33 | 2.68
| SDM | 1008 | 494 | 2214 | 2.98 | 1.57 | 6.2 | 1.54 | 1.02 | 2.61
| HPS | 979 | 601 | 1747 | 2.73 | 1.64 | 4.95 | 1.38 | 1.05 | 2
| XCVR REFCLK | 844 | 633 | 1040 | 2.85 | 2.21 | 3.45 | 1.67 | 1.38 | 1.91
A5EA008BB23B | HSIO | 1430 | 804 | 2198 | 4.71 | 2.93 | 6.92 | 1.98 | 1.4 | 2.78
| HVIO | 1147 | 593 | 1812 | 4.21 | 2.02 | 6.88 | 2.24 | 1.45 | 3.36
| SDM | 1708 | 1076 | 2649 | 5.42 | 3.17 | 7.54 | 2.34 | 1.87 | 3.4
| HPS | NA | NA | NA | NA | NA | NA | NA | NA | NA
| XCVR REFCLK | NA | NA | NA | NA | NA | NA | NA | NA | NA
A5EA013BB23B | HSIO | 1430 | 804 | 2198 | 4.71 | 2.93 | 6.92 | 1.98 | 1.4 | 2.78
| HVIO | 1147 | 593 | 1812 | 4.21 | 2.02 | 6.88 | 2.24 | 1.45 | 3.36
| SDM | 1708 | 1076 | 2649 | 5.42 | 3.17 | 7.54 | 2.34 | 1.87 | 3.4
| HPS | NA | NA | NA | NA | NA | NA | NA | NA | NA
| XCVR REFCLK | NA | NA | NA | NA | NA | NA | NA | NA | NA
A5EB008BB23B | HSIO | 1430 | 804 | 2198 | 4.71 | 2.93 | 6.92 | 1.98 | 1.4 | 2.78
| HVIO | 1147 | 593 | 1812 | 4.21 | 2.02 | 6.88 | 2.24 | 1.45 | 3.36
| SDM | 1708 | 1076 | 2649 | 5.42 | 3.17 | 7.54 | 2.34 | 1.87 | 3.4
| HPS | 1809 | 982 | 2401 | 5.55 | 3.06 | 7.43 | 2.78 | 1.47 | 2.97
| XCVR REFCLK | NA | NA | NA | NA | NA | NA | NA | NA | NA
A5EB013BB23B | HSIO | 1430 | 804 | 2198 | 4.71 | 2.93 | 6.92 | 1.98 | 1.4 | 2.78
| HVIO | 1147 | 593 | 1812 | 4.21 | 2.02 | 6.88 | 2.24 | 1.45 | 3.36
| SDM | 1708 | 1076 | 2649 | 5.42 | 3.17 | 7.54 | 2.34 | 1.87 | 3.4
| HPS | 1809 | 982 | 2401 | 5.55 | 3.06 | 7.43 | 2.78 | 1.47 | 2.97
| XCVR REFCLK | NA | NA | NA | NA | NA | NA | NA | NA | NA
A5EE008BB23B | HSIO | 1430 | 804 | 2198 | 4.71 | 2.93 | 6.92 | 1.98 | 1.4 | 2.78
| HVIO | 1147 | 593 | 1812 | 4.21 | 2.02 | 6.88 | 2.24 | 1.45 | 3.36
| SDM | 1708 | 1076 | 2649 | 5.42 | 3.17 | 7.54 | 2.34 | 1.87 | 3.4
| HPS | 1809 | 982 | 2401 | 5.55 | 3.06 | 7.43 | 2.78 | 1.47 | 2.97
| XCVR REFCLK | NA | NA | NA | NA | NA | NA | NA | NA | NA
A5EE013BB23B | HSIO | 1430 | 804 | 2198 | 4.71 | 2.93 | 6.92 | 1.98 | 1.4 | 2.78
| HVIO | 1147 | 593 | 1812 | 4.21 | 2.02 | 6.88 | 2.24 | 1.45 | 3.36
| SDM | 1708 | 1076 | 2649 | 5.42 | 3.17 | 7.54 | 2.34 | 1.87 | 3.4
| HPS | 1809 | 982 | 2401 | 5.55 | 3.06 | 7.43 | 2.78 | 1.47 | 2.97
| XCVR REFCLK | NA | NA | NA | NA | NA | NA | NA | NA | NA
A5DC051AB32B | HSIO | 1602 | 1004 | 2672 | 4.73 | 3.12 | 7.64 | 2.1 | 1.64 | 3.12
| HVIO | 1229 | 706 | 1910 | 4.09 | 2.24 | 6.4 | 2.4 | 1.28 | 3.77
| SDM | 2048 | 314 | 3298 | 5.84 | 1.21 | 8.89 | 2.53 | 0.84 | 3.79
| HPS | NA | NA | NA | NA | NA | NA | NA | NA | NA
| XCVR REFCLK | 887 | 614 | 1209 | 2.95 | 2.14 | 3.92 | 1.54 | 1.19 | 1.95
A5DC064AB32B | HSIO | 1602 | 1004 | 2672 | 4.73 | 3.12 | 7.64 | 2.1 | 1.64 | 3.12
| HVIO | 1229 | 706 | 1910 | 4.09 | 2.24 | 6.4 | 2.4 | 1.28 | 3.77
| SDM | 2048 | 314 | 3298 | 5.84 | 1.21 | 8.89 | 2.53 | 0.84 | 3.79
| HPS | NA | NA | NA | NA | NA | NA | NA | NA | NA
| XCVR REFCLK | 887 | 614 | 1209 | 2.95 | 2.14 | 3.92 | 1.54 | 1.19 | 1.95
A5DC064AB32BES | HSIO | 1602 | 1004 | 2672 | 4.73 | 3.12 | 7.64 | 2.1 | 1.64 | 3.12
| HVIO | 1229 | 706 | 1910 | 4.09 | 2.24 | 6.4 | 2.4 | 1.28 | 3.77
| SDM | 2048 | 314 | 3298 | 5.84 | 1.21 | 8.89 | 2.53 | 0.84 | 3.79
| HPS | NA | NA | NA | NA | NA | NA | NA | NA | NA
| XCVR REFCLK | 887 | 614 | 1209 | 2.95 | 2.14 | 3.92 | 1.54 | 1.19 | 1.95
A5DD051AB32B | HSIO | 1602 | 1004 | 2672 | 4.73 | 3.12 | 7.64 | 2.1 | 1.64 | 3.12
| HVIO | 1229 | 706 | 1910 | 4.09 | 2.24 | 6.4 | 2.4 | 1.28 | 3.77
| SDM | 2048 | 314 | 3298 | 5.84 | 1.21 | 8.89 | 2.53 | 0.84 | 3.79
| HPS | 2323 | 1408 | 3889 | 6.4 | 4.08 | 10.35 | 2.84 | 1.8 | 4.26
| XCVR REFCLK | 887 | 614 | 1209 | 2.95 | 2.14 | 3.92 | 1.54 | 1.19 | 1.95
A5DD064AB32B | HSIO | 1602 | 1004 | 2672 | 4.73 | 3.12 | 7.64 | 2.1 | 1.64 | 3.12
| HVIO | 1229 | 706 | 1910 | 4.09 | 2.24 | 6.4 | 2.4 | 1.28 | 3.77
| SDM | 2048 | 314 | 3298 | 5.84 | 1.21 | 8.89 | 2.53 | 0.84 | 3.79
| HPS | 2323 | 1408 | 3889 | 6.4 | 4.08 | 10.35 | 2.84 | 1.8 | 4.26
| XCVR REFCLK | 887 | 614 | 1209 | 2.95 | 2.14 | 3.92 | 1.54 | 1.19 | 1.95
A5DD064AB32BES | HSIO | 1602 | 1004 | 2672 | 4.73 | 3.12 | 7.64 | 2.1 | 1.64 | 3.12
| HVIO | 1229 | 706 | 1910 | 4.09 | 2.24 | 6.4 | 2.4 | 1.28 | 3.77
| SDM | 2048 | 314 | 3298 | 5.84 | 1.21 | 8.89 | 2.53 | 0.84 | 3.79
| HPS | 2323 | 1408 | 3889 | 6.4 | 4.08 | 10.35 | 2.84 | 1.8 | 4.26
| XCVR REFCLK | 887 | 614 | 1209 | 2.95 | 2.14 | 3.92 | 1.54 | 1.19 | 1.95

## Revision History
Agilex™ 5 Device E - Series and D - Series
Version | Details | Date
1.1 | Added new OPN and reconstructed document | 2025-01-24
1 | Initial release | 2024-04-01
© Altera Corporation. Altera, the Altera logo, the ‘a’ logo, and other Altera marks are trademarks of Altera Corporation. *Other names and brands may be claimed as the property of others. Altera and Intel warrant performance of its FPGA and semiconductor products to current specifications in accordance with Altera’s or Intel's standard warranty as applicable, but reserves the right to make changes to any products and services at any time without notice. Altera and Intel assume no responsibility or liability arising out of the application or use of any information, product, or service described herein except as expressly agreed to in writing by Altera or Intel. Altera and Intel customers are advised to obtain the latest version of device specifications before relying on any published information and before placing orders for products or services.