## IO Resource Count
Pin Information for Agilex™ 5 A5EC013A Device
TYPE | BANK | B23A Package | B32A Package
Transceiver I/O | 1A | 22 | 22
HSIO | 2A_B | - | 48
HSIO | 2A_T | - | 48
HSIO | 3A_B | 48 | 48
SDM shared HSIO | 3A_T | 48 | 48
HVIO | 5A | 20 | 20
HVIO | 5B | 20 | 20
HVIO | 6A | 20 | 20
HVIO | 6B | 20 | 20
HVIO | 6C | 20 | 20
HVIO | 6D | 20 | 20
HVIO | 6E | - | 20
HVIO | 6F | - | 20
HVIO | 6G | - | 20
HVIO | 6H | - | 20
SDM I/O | SDM | 33 | 33
i. Total LVDS channels per bank supporting LVDS SERDES Non-DPA and DPA mode is equivalent to (LVDS I/O per bank)/2, inclusive of clock pair. Please refer to Dedicated Tx/Rx Channel column in the pin-out table for the channel availability.
ii. Total LVDS channels supporting LVDS SERDES Soft-CDR mode is 12 pairs per bank. Please refer to Soft CDR column in the pin out table for the channel availability.

## Pin List B23A
Pin Information for Agilex™ 5 A5EC013A Device Version: 2024-07-08 B23A Status: Final
Bank Number | Index within I/O Bank | Pin Name/Function | Optional Function(s) | Configuration Function | Dedicated Tx/Rx Channel SERDES | Soft CDR Support | B23A | DQS for X4 | DQS for X8/X9 | DQS for X16/X18
SDM |  | TDO |  |  |  |  | BN55
SDM |  | TMS |  |  |  |  | BJ56
SDM |  | TCK |  |  |  |  | BJ58
SDM |  | TDI |  |  |  |  | BJ53
SDM |  | OSC_CLK_1 |  |  |  |  | BJ48
SDM |  | SDM_IO1 | AVSTx8_DATA2,AS_DATA1 |  |  |  | BV29
SDM |  | SDM_IO5 | AS_nCSO0,MSEL0 |  |  |  | BJ30
SDM |  | SDM_IO3 | AVSTx8_DATA3,AS_DATA2 |  |  |  | BR36
SDM |  | nCONFIG |  |  |  |  | BU32
SDM |  | SDM_IO4 | AVSTx8_DATA1,AS_DATA0 |  |  |  | BN43
SDM |  | SDM_IO2 | AVSTx8_DATA0,AS_CLK |  |  |  | BV26
SDM |  | SDM_IO7 | AS_nCSO2,MSEL1 |  |  |  | BN31
SDM |  | SDM_IO11 | AVSTx8_VALID,PWRMGT_SDA |  |  |  | BN36
SDM |  | nSTATUS |  |  |  |  | BV32
SDM |  | SDM_IO16 | PWRMGT_SDA |  |  |  | BN46
SDM |  | SDM_IO0 | PWRMGT_SCL,PWRMGT_ALERT |  |  |  | BU34
SDM |  | SDM_IO13 | AVSTx8_DATA5 |  |  |  | BJ45
SDM |  | SDM_IO9 | AS_nCSO1,MSEL2,PWRMGT_ALERT |  |  |  | BU29
SDM |  | SDM_IO6 | AVSTx8_DATA4,AS_DATA3 |  |  |  | BN38
SDM |  | SDM_IO10 | AVSTx8_DATA7 |  |  |  | BN28
SDM |  | SDM_IO8 | AVSTx8_READY,AS_nCSO3 |  |  |  | BJ39
SDM |  | SDM_IO12 | PWRMGT_SDA,PWRMGT_ALERT |  |  |  | BJ33
SDM |  | SDM_IO15 | AVSTx8_DATA6,AS_nRST |  |  |  | BJ41
SDM |  | SDM_IO14 | AVSTx8_CLK,PWRMGT_SCL |  |  |  | BR28
SDM |  | RREF_SDM |  |  |  |  | BV51
SDM |  |  | TEMPDIODE0An |  |  |  | BR52
SDM |  |  | TEMPDIODE0Ap |  |  |  | BN52
SDM |  |  | VREFP_ADC |  |  |  | BU42
SDM |  |  | VREFN_ADC |  |  |  | BU44
SDM |  | VSIGP_0 |  |  |  |  | BU47
SDM |  | VSIGN_0 |  |  |  |  | BV47
SDM |  | VSIGP_1 |  |  |  |  | BV42
SDM |  | VSIGN_1 |  |  |  |  | BV40
3A_T | 95 | IO | IOB |  | DIFF_IO_3A_T1n | No | W2 | DQ16 | DQ8 | DQ4
3A_T | 94 | IO | IOB |  | DIFF_IO_3A_T1p | No | W1 | DQ16 | DQ8 | DQ4
3A_T | 93 | IO | IOB |  | DIFF_IO_3A_T2n | No | T2 | DQ16 | DQ8 | DQ4
3A_T | 92 | IO | IOB |  | DIFF_IO_3A_T2p | No | N1 | DQ16 | DQ8 | DQ4
3A_T | 91 | IO | IOB |  | DIFF_IO_3A_T3n | No | N2 | DQSn16 | DQ8 | DQ4
3A_T | 90 | IO | IOB | AVST_READY | DIFF_IO_3A_T3p | No | M1 | DQS16 | DQ8 | DQ4
3A_T | 89 | IO | IOB |  | DIFF_IO_3A_T4n | No | J1 | DQSn17 | DQSn8/CQn8 | DQ4
3A_T | 88 | IO | IOB |  | DIFF_IO_3A_T4p | No | J2 | DQS17 | DQS8/CQ8 | DQ4
3A_T | 87 | IO | IOB |  | DIFF_IO_3A_T5n | Yes | C2 | DQ17 | DQ8 | DQ4
3A_T | 86 | IO | IOB |  | DIFF_IO_3A_T5p | Yes | E2 | DQ17 | DQ8 | DQ4
3A_T | 85 | IO | IOB |  | DIFF_IO_3A_T6n | No | G1 | DQ17 | DQ8 | DQ4
3A_T | 84 | IO | IOB |  | DIFF_IO_3A_T6p | No | G2 | DQ17 | DQ8 | DQ4
3A_T | 83 | IO | IOB | AVST_DATA10 | DIFF_IO_3A_T7n | No | B4 | DQ18 | DQ9 | DQ4
3A_T | 82 | IO | IOB | AVST_DATA9 | DIFF_IO_3A_T7p | No | B8 | DQ18 | DQ9 | DQ4
3A_T | 81 | IO | IOB | AVST_DATA8 | DIFF_IO_3A_T8n | No | A16 | DQ18 | DQ9 | DQ4
3A_T | 80 | IO | IOB | AVST_VALID | DIFF_IO_3A_T8p | No | B18 | DQ18 | DQ9 | DQ4
3A_T | 79 | IO | IOB | AVST_DATA7 | DIFF_IO_3A_T9n | No | B12 | DQSn18 | DQ9 | DQ4
3A_T | 78 | IO | IOB | AVST_DATA6 | DIFF_IO_3A_T9p | No | A12 | DQS18 | DQ9 | DQ4
3A_T | 77 | IO | IOB | AVST_DATA5 | DIFF_IO_3A_T10n | No | A18 | DQSn19 | DQSn9/CQn9 | DQSn4/CQn4
3A_T | 76 | IO | IOB | AVST_DATA4 | DIFF_IO_3A_T10p | No | B20 | DQS19 | DQS9/CQ9 | DQS4/CQ4
3A_T | 75 | IO | IOB | AVST_DATA3 | DIFF_IO_3A_T11n | Yes | A25 | DQ19 | DQ9 | DQ4
3A_T | 74 | IO | IOB | AVST_DATA2 | DIFF_IO_3A_T11p | Yes | B25 | DQ19 | DQ9 | DQ4
3A_T | 73 | IO | IOB | AVST_DATA1 | DIFF_IO_3A_T12n | No | A23 | DQ19 | DQ9 | DQ4
3A_T | 72 | IO | IOB | AVST_DATA0 | DIFF_IO_3A_T12p | No | B23 | DQ19 | DQ9 | DQ4
3A_T | 71 | IO | IOB |  | DIFF_IO_3A_T13n | No | F11 | DQ20 | DQ10 | DQ5
3A_T | 70 | IO | IOB |  | DIFF_IO_3A_T13p | No | D11 | DQ20 | DQ10 | DQ5
3A_T | 69 | IO | IOB |  | DIFF_IO_3A_T14n | No | H15 | DQ20 | DQ10 | DQ5
3A_T | 68 | IO | IOB |  | DIFF_IO_3A_T14p | No | F15 | DQ20 | DQ10 | DQ5
3A_T | 67 | IO | IOB |  | DIFF_IO_3A_T15n | No | K15 | DQSn20 | DQ10 | DQ5
3A_T | 66 | IO | IOB |  | DIFF_IO_3A_T15p | No | K11 | DQS20 | DQ10 | DQ5
3A_T | 65 | IO | IOB,PLL_3A_T_CLKOUT1n |  | DIFF_IO_3A_T16n | No | D21 | DQSn21 | DQSn10/CQn10 | DQ5
3A_T | 64 | IO | IOB,PLL_3A_T_CLKOUT1p,PLL_3A_T_CLKOUT1,PLL_3A_T_FB1 |  | DIFF_IO_3A_T16p | No | F21 | DQS21 | DQS10/CQ10 | DQ5
3A_T | 63 | IO | IOB |  | DIFF_IO_3A_T17n | Yes | H24 | DQ21 | DQ10 | DQ5
3A_T | 62 | IO | IOB,RZQ_T_3A |  | DIFF_IO_3A_T17p | Yes | F24 | DQ21 | DQ10 | DQ5
3A_T | 61 | IO | IOB,CLK_T_3A_1n |  | DIFF_IO_3A_T18n | No | K24 | DQ21 | DQ10 | DQ5
3A_T | 60 | IO | IOB,CLK_T_3A_1p |  | DIFF_IO_3A_T18p | No | K21 | DQ21 | DQ10 | DQ5
3A_T | 59 | IO | IOB,CLK_T_3A_0n |  | DIFF_IO_3A_T19n | No | V22 | DQ22 | DQ11 | DQ5
3A_T | 58 | IO | IOB,CLK_T_3A_0p |  | DIFF_IO_3A_T19p | No | P22 | DQ22 | DQ11 | DQ5
3A_T | 57 | IO | IOB |  | DIFF_IO_3A_T20n | No | P25 | DQ22 | DQ11 | DQ5
3A_T | 56 | IO | IOB |  | DIFF_IO_3A_T20p | No | P27 | DQ22 | DQ11 | DQ5
3A_T | 55 | IO | IOB,PLL_3A_T_CLKOUT0n |  | DIFF_IO_3A_T21n | No | V27 | DQSn22 | DQ11 | DQ5
3A_T | 54 | IO | IOB,PLL_3A_T_CLKOUT0p,PLL_3A_T_CLKOUT0,PLL_3A_T_FB0 |  | DIFF_IO_3A_T21p | No | V30 | DQS22 | DQ11 | DQ5
3A_T | 53 | IO | IOB | AVST_CLK | DIFF_IO_3A_T22n | No | V33 | DQSn23 | DQSn11/CQn11 | DQSn5/CQn5
3A_T | 52 | IO | IOB | AVST_DATA15 | DIFF_IO_3A_T22p | No | P33 | DQS23 | DQS11/CQ11 | DQS5/CQ5
3A_T | 51 | IO | IOB | AVST_DATA14 | DIFF_IO_3A_T23n | Yes | P35 | DQ23 | DQ11 | DQ5
3A_T | 50 | IO | IOB | AVST_DATA13 | DIFF_IO_3A_T23p | Yes | V35 | DQ23 | DQ11 | DQ5
3A_T | 49 | IO | IOB | AVST_DATA12 | DIFF_IO_3A_T24n | No | P39 | DQ23 | DQ11 | DQ5
3A_T | 48 | IO | IOB | AVST_DATA11 | DIFF_IO_3A_T24p | No | V41 | DQ23 | DQ11 | DQ5
3A_B | 47 | IO | IOB |  | DIFF_IO_3A_B1n | Yes | D28 | DQ24 | DQ12 | DQ6
3A_B | 46 | IO | IOB |  | DIFF_IO_3A_B1p | Yes | F28 | DQ24 | DQ12 | DQ6
3A_B | 45 | IO | IOB |  | DIFF_IO_3A_B2n | No | F31 | DQ24 | DQ12 | DQ6
3A_B | 44 | IO | IOB |  | DIFF_IO_3A_B2p | No | H31 | DQ24 | DQ12 | DQ6
3A_B | 43 | IO | IOB |  | DIFF_IO_3A_B3n | No | K28 | DQSn24 | DQ12 | DQ6
3A_B | 42 | IO | IOB |  | DIFF_IO_3A_B3p | No | K31 | DQS24 | DQ12 | DQ6
3A_B | 41 | IO | IOB,PLL_3A_B_CLKOUT1n |  | DIFF_IO_3A_B4n | No | D36 | DQSn25 | DQSn12/CQn12 | DQ6
3A_B | 40 | IO | IOB,PLL_3A_B_CLKOUT1p,PLL_3A_B_CLKOUT1,PLL_3A_B_FB1 |  | DIFF_IO_3A_B4p | No | F36 | DQS25 | DQS12/CQ12 | DQ6
3A_B | 39 | IO | IOB |  | DIFF_IO_3A_B5n | Yes | K36 | DQ25 | DQ12 | DQ6
3A_B | 38 | IO | IOB,RZQ_B_3A |  | DIFF_IO_3A_B5p | Yes | K38 | DQ25 | DQ12 | DQ6
3A_B | 37 | IO | IOB,CLK_B_3A_1n |  | DIFF_IO_3A_B6n | No | H38 | DQ25 | DQ12 | DQ6
3A_B | 36 | IO | IOB,CLK_B_3A_1p |  | DIFF_IO_3A_B6p | No | F38 | DQ25 | DQ12 | DQ6
3A_B | 35 | IO | IOB,CLK_B_3A_0n |  | DIFF_IO_3A_B7n | Yes | B29 | DQ26 | DQ13 | DQ6
3A_B | 34 | IO | IOB,CLK_B_3A_0p |  | DIFF_IO_3A_B7p | Yes | A26 | DQ26 | DQ13 | DQ6
3A_B | 33 | IO | IOB |  | DIFF_IO_3A_B8n | No | A29 | DQ26 | DQ13 | DQ6
3A_B | 32 | IO | IOB |  | DIFF_IO_3A_B8p | No | B32 | DQ26 | DQ13 | DQ6
3A_B | 31 | IO | IOB,PLL_3A_B_CLKOUT0n |  | DIFF_IO_3A_B9n | No | A34 | DQSn26 | DQ13 | DQ6
3A_B | 30 | IO | IOB,PLL_3A_B_CLKOUT0p,PLL_3A_B_CLKOUT0,PLL_3A_B_FB0 |  | DIFF_IO_3A_B9p | No | B34 | DQS26 | DQ13 | DQ6
3A_B | 29 | IO | IOB |  | DIFF_IO_3A_B10n | No | B37 | DQSn27 | DQSn13/CQn13 | DQSn6/CQn6
3A_B | 28 | IO | IOB |  | DIFF_IO_3A_B10p | No | A37 | DQS27 | DQS13/CQ13 | DQS6/CQ6
3A_B | 27 | IO | IOB |  | DIFF_IO_3A_B11n | Yes | A42 | DQ27 | DQ13 | DQ6
3A_B | 26 | IO | IOB |  | DIFF_IO_3A_B11p | Yes | B44 | DQ27 | DQ13 | DQ6
3A_B | 25 | IO | IOB |  | DIFF_IO_3A_B12n | No | A40 | DQ27 | DQ13 | DQ6
3A_B | 24 | IO | IOB |  | DIFF_IO_3A_B12p | No | B42 | DQ27 | DQ13 | DQ6
3A_B | 23 | IO | IOB |  | DIFF_IO_3A_B13n | Yes | D43 | DQ28 | DQ14 | DQ7
3A_B | 22 | IO | IOB |  | DIFF_IO_3A_B13p | Yes | F43 | DQ28 | DQ14 | DQ7
3A_B | 21 | IO | IOB |  | DIFF_IO_3A_B14n | No | F46 | DQ28 | DQ14 | DQ7
3A_B | 20 | IO | IOB |  | DIFF_IO_3A_B14p | No | H46 | DQ28 | DQ14 | DQ7
3A_B | 19 | IO | IOB |  | DIFF_IO_3A_B15n | No | K43 | DQSn28 | DQ14 | DQ7
3A_B | 18 | IO | IOB |  | DIFF_IO_3A_B15p | No | K46 | DQS28 | DQ14 | DQ7
3A_B | 17 | IO | IOB |  | DIFF_IO_3A_B16n | No | D52 | DQSn29 | DQSn14/CQn14 | DQ7
3A_B | 16 | IO | IOB |  | DIFF_IO_3A_B16p | No | F52 | DQS29 | DQS14/CQ14 | DQ7
3A_B | 15 | IO | IOB |  | DIFF_IO_3A_B17n | Yes | K52 | DQ29 | DQ14 | DQ7
3A_B | 14 | IO | IOB |  | DIFF_IO_3A_B17p | Yes | K55 | DQ29 | DQ14 | DQ7
3A_B | 13 | IO | IOB |  | DIFF_IO_3A_B18n | No | F55 | DQ29 | DQ14 | DQ7
3A_B | 12 | IO | IOB |  | DIFF_IO_3A_B18p | No | H55 | DQ29 | DQ14 | DQ7
3A_B | 11 | IO | IOB |  | DIFF_IO_3A_B19n | Yes | V45 | DQ30 | DQ15 | DQ7
3A_B | 10 | IO | IOB |  | DIFF_IO_3A_B19p | Yes | P41 | DQ30 | DQ15 | DQ7
3A_B | 9 | IO | IOB |  | DIFF_IO_3A_B20n | No | P48 | DQ30 | DQ15 | DQ7
3A_B | 8 | IO | IOB |  | DIFF_IO_3A_B20p | No | V48 | DQ30 | DQ15 | DQ7
3A_B | 7 | IO | IOB |  | DIFF_IO_3A_B21n | No | P50 | DQSn30 | DQ15 | DQ7
3A_B | 6 | IO | IOB |  | DIFF_IO_3A_B21p | No | V50 | DQS30 | DQ15 | DQ7
3A_B | 5 | IO | IOB |  | DIFF_IO_3A_B22n | No | P53 | DQSn31 | DQSn15/CQn15 | DQSn7/CQn7
3A_B | 4 | IO | IOB |  | DIFF_IO_3A_B22p | No | P56 | DQS31 | DQS15/CQ15 | DQS7/CQ7
3A_B | 3 | IO | IOB |  | DIFF_IO_3A_B23n | Yes | V56 | DQ31 | DQ15 | DQ7
3A_B | 2 | IO | IOB |  | DIFF_IO_3A_B23p | Yes | V58 | DQ31 | DQ15 | DQ7
3A_B | 1 | IO | IOB |  | DIFF_IO_3A_B24n | No | P61 | DQ31 | DQ15 | DQ7
3A_B | 0 | IO | IOB |  | DIFF_IO_3A_B24p | No | V61 | DQ31 | DQ15 | DQ7
5A |  | IO | HVIO_5A_1,TXCLK1,Data_Ctrl1 |  |  |  | BG81
5A |  | IO | HVIO_5A_2,TXCLK2,Data_Ctrl2 |  |  |  | BD81
5A |  | IO | HVIO_5A_3,TXCLK3,Data_Ctrl3 |  |  |  | BG80
5A |  | IO | HVIO_5A_4,TXCLK4,Data_Ctrl4 |  |  |  | BF78
5A |  | IO | HVIO_5A_5,PIN_PERST_N_CVP_L1A_0,TXCLK5,Data_Ctrl5 |  |  |  | BK80
5A |  | IO | HVIO_5A_6,TXCLK6,Data_Ctrl6 |  |  |  | BK81
5A |  | IO | HVIO_5A_7,TXCLK7,Data_Ctrl7 |  |  |  | BH74
5A |  | IO | HVIO_5A_8,TXCLK8,Data_Ctrl8 |  |  |  | BF74
5A |  | IO | HVIO_5A_9,PLLREFCLK1,TXCLK9,RXCLK1,Data_Ctrl9 |  |  |  | BL78
5A |  | IO | HVIO_5A_10,PLLREFCLK2,TXCLK10,RXCLK2,Data_Ctrl10 |  |  |  | BM80
5A |  | IO | HVIO_5A_11,SOURCE_SYNC_CLK1,TXCLK11,RXCLK3,Data_Ctrl11 |  |  |  | BP81
5A |  | IO | HVIO_5A_12,SOURCE_SYNC_CLK2,TXCLK12,RXCLK4,Data_Ctrl12 |  |  |  | BP80
5A |  | IO | HVIO_5A_13,TXCLK13,Data_Ctrl13 |  |  |  | BR78
5A |  | IO | HVIO_5A_14,TXCLK14,Data_Ctrl14 |  |  |  | BN78
5A |  | IO | HVIO_5A_15,TXCLK15,Data_Ctrl15 |  |  |  | BU78
5A |  | IO | HVIO_5A_16,TXCLK16,Data_Ctrl16 |  |  |  | BU80
5A |  | IO | HVIO_5A_17,TXCLK17,Data_Ctrl17 |  |  |  | BR74
5A |  | IO | HVIO_5A_18,TXCLK18,Data_Ctrl18 |  |  |  | BN74
5A |  | IO | HVIO_5A_19,TXCLK19,Data_Ctrl19 |  |  |  | BJ69
5A |  | IO | HVIO_5A_20,TXCLK20,Data_Ctrl20 |  |  |  | BE69
5B |  | IO | HVIO_5B_1,SYSPLLREFCLK_L1A_0,TXCLK1,Data_Ctrl1 |  |  |  | BU57
5B |  | IO | HVIO_5B_2,SYSPLLREFCLK_L1A_1,TXCLK2,Data_Ctrl2 |  |  |  | BN62
5B |  | IO | HVIO_5B_3,TXCLK3,Data_Ctrl3 |  |  |  | BN60
5B |  | IO | HVIO_5B_4,TXCLK4,Data_Ctrl4 |  |  |  | BR60
5B |  | IO | HVIO_5B_5,PIN_PERST_N_CVP_L1A_1,TXCLK5,Data_Ctrl5 |  |  |  | BV59
5B |  | IO | HVIO_5B_6,TXCLK6,Data_Ctrl6 |  |  |  | BU61
5B |  | IO | HVIO_5B_7,TXCLK7,Data_Ctrl7 |  |  |  | BU59
5B |  | IO | HVIO_5B_8,TXCLK8,Data_Ctrl8 |  |  |  | BV61
5B |  | IO | HVIO_5B_9,PLLREFCLK1,TXCLK9,RXCLK1,Data_Ctrl9 |  |  |  | BV63
5B |  | IO | HVIO_5B_10,PLLREFCLK2,TXCLK10,RXCLK2,Data_Ctrl10 |  |  |  | BU65
5B |  | IO | HVIO_5B_11,SOURCE_SYNC_CLK1,TXCLK11,RXCLK3,Data_Ctrl11 |  |  |  | BN67
5B |  | IO | HVIO_5B_12,SOURCE_SYNC_CLK2,TXCLK12,RXCLK4,Data_Ctrl12 |  |  |  | BR67
5B |  | IO | HVIO_5B_13,TXCLK13,Data_Ctrl13 |  |  |  | BU68
5B |  | IO | HVIO_5B_14,TXCLK14,Data_Ctrl14 |  |  |  | BV65
5B |  | IO | HVIO_5B_15,TXCLK15,Data_Ctrl15 |  |  |  | BN70
5B |  | IO | HVIO_5B_16,TXCLK16,Data_Ctrl16 |  |  |  | BU71
5B |  | IO | HVIO_5B_17,TXCLK17,Data_Ctrl17 |  |  |  | BV71
5B |  | IO | HVIO_5B_18,TXCLK18,Data_Ctrl18 |  |  |  | BV73
5B |  | IO | HVIO_5B_19,TXCLK19,Data_Ctrl19 |  |  |  | BV76
5B |  | IO | HVIO_5B_20,TXCLK20,Data_Ctrl20 |  |  |  | BU73
6A |  | IO | HVIO_6A_1,TXCLK1,Data_Ctrl1 |  |  |  | BN24
6A |  | IO | HVIO_6A_2,TXCLK2,Data_Ctrl2 |  |  |  | BN21
6A |  | IO | HVIO_6A_3,TXCLK3,Data_Ctrl3 |  |  |  | BU25
6A |  | IO | HVIO_6A_4,TXCLK4,Data_Ctrl4 |  |  |  | BV25
6A |  | IO | HVIO_6A_5,TXCLK5,Data_Ctrl5 |  |  |  | BJ19
6A |  | IO | HVIO_6A_6,TXCLK6,Data_Ctrl6 |  |  |  | BN15
6A |  | IO | HVIO_6A_7,TXCLK7,Data_Ctrl7 |  |  |  | BR21
6A |  | IO | HVIO_6A_8,TXCLK8,Data_Ctrl8 |  |  |  | BL15
6A |  | IO | HVIO_6A_9,PLLREFCLK1,TXCLK9,RXCLK1,Data_Ctrl9 |  |  |  | BH15
6A |  | IO | HVIO_6A_10,PLLREFCLK2,TXCLK10,RXCLK2,Data_Ctrl10 |  |  |  | BF11
6A |  | IO | HVIO_6A_11,SOURCE_SYNC_CLK1,TXCLK11,RXCLK3,Data_Ctrl11 |  |  |  | BF15
6A |  | IO | HVIO_6A_12,SOURCE_SYNC_CLK2,TXCLK12,RXCLK4,Data_Ctrl12 |  |  |  | BH11
6A |  | IO | HVIO_6A_13,TXCLK13,Data_Ctrl13 |  |  |  | BN4
6A |  | IO | HVIO_6A_14,TXCLK14,Data_Ctrl14 |  |  |  | BN11
6A |  | IO | HVIO_6A_15,TXCLK15,Data_Ctrl15 |  |  |  | BR11
6A |  | IO | HVIO_6A_16,TXCLK16,Data_Ctrl16 |  |  |  | BL4
6A |  | IO | HVIO_6A_17,TXCLK17,Data_Ctrl17 |  |  |  | BH4
6A |  | IO | HVIO_6A_18,TXCLK18,Data_Ctrl18 |  |  |  | BF4
6A |  | IO | HVIO_6A_19,TXCLK19,Data_Ctrl19 |  |  |  | BC9
6A |  | IO | HVIO_6A_20,TXCLK20,Data_Ctrl20 |  |  |  | BC13
6B |  | IO | HVIO_6B_1,TXCLK1,Data_Ctrl1 |  |  |  | BK1
6B |  | IO | HVIO_6B_2,TXCLK2,Data_Ctrl2 |  |  |  | BG1
6B |  | IO | HVIO_6B_3,TXCLK3,Data_Ctrl3 |  |  |  | BK2
6B |  | IO | HVIO_6B_4,TXCLK4,Data_Ctrl4 |  |  |  | BM1
6B |  | IO | HVIO_6B_5,TXCLK5,Data_Ctrl5 |  |  |  | BP1
6B |  | IO | HVIO_6B_6,TXCLK6,Data_Ctrl6 |  |  |  | BM2
6B |  | IO | HVIO_6B_7,TXCLK7,Data_Ctrl7 |  |  |  | BT2
6B |  | IO | HVIO_6B_8,TXCLK8,Data_Ctrl8 |  |  |  | BP2
6B |  | IO | HVIO_6B_9,PLLREFCLK1,TXCLK9,RXCLK1,Data_Ctrl9 |  |  |  | BU4
6B |  | IO | HVIO_6B_10,PLLREFCLK2,TXCLK10,RXCLK2,Data_Ctrl10 |  |  |  | BU2
6B |  | IO | HVIO_6B_11,SOURCE_SYNC_CLK1,TXCLK11,RXCLK3,Data_Ctrl11 |  |  |  | BU8
6B |  | IO | HVIO_6B_12,SOURCE_SYNC_CLK2,TXCLK12,RXCLK4,Data_Ctrl12 |  |  |  | BV8
6B |  | IO | HVIO_6B_13,TXCLK13,Data_Ctrl13 |  |  |  | BV12
6B |  | IO | HVIO_6B_14,TXCLK14,Data_Ctrl14 |  |  |  | BU12
6B |  | IO | HVIO_6B_15,TXCLK15,Data_Ctrl15 |  |  |  | BV18
6B |  | IO | HVIO_6B_16,TXCLK16,Data_Ctrl16 |  |  |  | BV16
6B |  | IO | HVIO_6B_17,TXCLK17,Data_Ctrl17 |  |  |  | BV20
6B |  | IO | HVIO_6B_18,TXCLK18,Data_Ctrl18 |  |  |  | BU18
6B |  | IO | HVIO_6B_19,TXCLK19,Data_Ctrl19 |  |  |  | BU23
6B |  | IO | HVIO_6B_20,TXCLK20,Data_Ctrl20 |  |  |  | BU20
6C |  | IO | HVIO_6C_1,TXCLK1,Data_Ctrl1 |  |  |  | P19
6C |  | IO | HVIO_6C_2,TXCLK2,Data_Ctrl2 |  |  |  | Y22
6C |  | IO | HVIO_6C_3,TXCLK3,Data_Ctrl3 |  |  |  | V19
6C |  | IO | HVIO_6C_4,TXCLK4,Data_Ctrl4 |  |  |  | AC22
6C |  | IO | HVIO_6C_5,TXCLK5,Data_Ctrl5 |  |  |  | AB14
6C |  | IO | HVIO_6C_6,TXCLK6,Data_Ctrl6 |  |  |  | AF22
6C |  | IO | HVIO_6C_7,TXCLK7,Data_Ctrl7 |  |  |  | AF19
6C |  | IO | HVIO_6C_8,TXCLK8,Data_Ctrl8 |  |  |  | AC19
6C |  | IO | HVIO_6C_9,PLLREFCLK1,TXCLK9,RXCLK1,Data_Ctrl9 |  |  |  | AE14
6C |  | IO | HVIO_6C_10,PLLREFCLK2,TXCLK10,RXCLK2,Data_Ctrl10 |  |  |  | AB7
6C |  | IO | HVIO_6C_11,SOURCE_SYNC_CLK1,TXCLK11,RXCLK3,Data_Ctrl11 |  |  |  | AE5
6C |  | IO | HVIO_6C_12,SOURCE_SYNC_CLK2,TXCLK12,RXCLK4,Data_Ctrl12 |  |  |  | AE7
6C |  | IO | HVIO_6C_13,TXCLK13,Data_Ctrl13 |  |  |  | AK14
6C |  | IO | HVIO_6C_14,TXCLK14,Data_Ctrl14 |  |  |  | AB10
6C |  | IO | HVIO_6C_15,TXCLK15,Data_Ctrl15 |  |  |  | AK7
6C |  | IO | HVIO_6C_16,TXCLK16,Data_Ctrl16 |  |  |  | AM22
6C |  | IO | HVIO_6C_17,TXCLK17,Data_Ctrl17 |  |  |  | AJ22
6C |  | IO | HVIO_6C_18,TXCLK18,Data_Ctrl18 |  |  |  | AK10
6C |  | IO | HVIO_6C_19,TXCLK19,Data_Ctrl19 |  |  |  | AP19
6C |  | IO | HVIO_6C_20,TXCLK20,Data_Ctrl20 |  |  |  | AM19
6D |  | IO | HVIO_6D_1,TXCLK1,Data_Ctrl1 |  |  |  | AN1
6D |  | IO | HVIO_6D_2,TXCLK2,Data_Ctrl2 |  |  |  | AN2
6D |  | IO | HVIO_6D_3,TXCLK3,Data_Ctrl3 |  |  |  | AG1
6D |  | IO | HVIO_6D_4,TXCLK4,Data_Ctrl4 |  |  |  | AG2
6D |  | IO | HVIO_6D_5,TXCLK5,Data_Ctrl5 |  |  |  | AL1
6D |  | IO | HVIO_6D_6,TXCLK6,Data_Ctrl6 |  |  |  | AL2
6D |  | IO | HVIO_6D_7,TXCLK7,Data_Ctrl7 |  |  |  | AD2
6D |  | IO | HVIO_6D_8,TXCLK8,Data_Ctrl8 |  |  |  | AH2
6D |  | IO | HVIO_6D_9,PLLREFCLK1,TXCLK9,RXCLK1,Data_Ctrl9 |  |  |  | AA1
6D |  | IO | HVIO_6D_10,PLLREFCLK2,TXCLK10,RXCLK2,Data_Ctrl10 |  |  |  | AD1
6D |  | IO | HVIO_6D_11,SOURCE_SYNC_CLK1,TXCLK11,RXCLK3,Data_Ctrl11 |  |  |  | AA2
6D |  | IO | HVIO_6D_12,SOURCE_SYNC_CLK2,TXCLK12,RXCLK4,Data_Ctrl12 |  |  |  | D4
6D |  | IO | HVIO_6D_13,TXCLK13,Data_Ctrl13 |  |  |  | U7
6D |  | IO | HVIO_6D_14,TXCLK14,Data_Ctrl14 |  |  |  | U5
6D |  | IO | HVIO_6D_15,TXCLK15,Data_Ctrl15 |  |  |  | R7
6D |  | IO | HVIO_6D_16,TXCLK16,Data_Ctrl16 |  |  |  | F4
6D |  | IO | HVIO_6D_17,TXCLK17,Data_Ctrl17 |  |  |  | R10
6D |  | IO | HVIO_6D_18,TXCLK18,Data_Ctrl18 |  |  |  | K4
6D |  | IO | HVIO_6D_19,TXCLK19,Data_Ctrl19 |  |  |  | R14
6D |  | IO | HVIO_6D_20,TXCLK20,Data_Ctrl20 |  |  |  | U14
1A |  | GTSL1A_RX_CH0p |  |  |  |  | AM81
1A |  | GTSL1A_RX_CH0n |  |  |  |  | AM79
1A |  | GTSL1A_RX_CH1p |  |  |  |  | AF81
1A |  | GTSL1A_RX_CH1n |  |  |  |  | AF79
1A |  | GTSL1A_RX_CH2p |  |  |  |  | Y81
1A |  | GTSL1A_RX_CH2n |  |  |  |  | Y79
1A |  | GTSL1A_RX_CH3p |  |  |  |  | P81
1A |  | GTSL1A_RX_CH3n |  |  |  |  | P79
1A |  | GTSL1A_TX_CH0p |  |  |  |  | AP75
1A |  | GTSL1A_TX_CH0n |  |  |  |  | AP72
1A |  | GTSL1A_TX_CH1p |  |  |  |  | AJ75
1A |  | GTSL1A_TX_CH1n |  |  |  |  | AJ72
1A |  | GTSL1A_TX_CH2p |  |  |  |  | AC75
1A |  | GTSL1A_TX_CH2n |  |  |  |  | AC72
1A |  | GTSL1A_TX_CH3p |  |  |  |  | V75
1A |  | GTSL1A_TX_CH3n |  |  |  |  | V72
1A |  | REFCLK_GTSL1A_CH1p |  |  |  |  | AR69
1A |  | REFCLK_GTSL1A_CH1n |  |  |  |  | AR66
1A |  | CDRCLKOUT_GTSL1A_CH2p |  |  |  |  | AM66
1A |  | CDRCLKOUT_GTSL1A_CH2n |  |  |  |  | AM69
1A |  | REFCLK_GTSL1A_RX_P |  |  |  |  | AU69
1A |  | REFCLK_GTSL1A_RX_N |  |  |  |  | AU66
|  | GND |  |  |  |  | BV54
|  | GND |  |  |  |  | BV49
|  | GND |  |  |  |  | BU49
|  | GND |  |  |  |  | AJ56
|  | GND |  |  |  |  | AJ53
|  | GND |  |  |  |  | AF53
|  | GND |  |  |  |  | AC53
|  | GND |  |  |  |  | AC48
|  | GND |  |  |  |  | AC45
|  | GND |  |  |  |  | Y56
|  | GND |  |  |  |  | AC56
|  | GND |  |  |  |  | Y50
|  | GND |  |  |  |  | Y48
|  | GND |  |  |  |  | AJ50
|  | GND |  |  |  |  | AF50
|  | GND |  |  |  |  | BC33
|  | GND |  |  |  |  | AJ41
|  | GND |  |  |  |  | AF45
|  | GND |  |  |  |  | AM56
|  | GND |  |  |  |  | AJ48
|  | GND |  |  |  |  | Y77
|  | GND |  |  |  |  | Y75
|  | GND |  |  |  |  | Y72
|  | GND |  |  |  |  | Y69
|  | GND |  |  |  |  | Y66
|  | GND |  |  |  |  | Y64
|  | GND |  |  |  |  | Y61
|  | GND |  |  |  |  | Y58
|  | GND |  |  |  |  | Y53
|  | GND |  |  |  |  | Y45
|  | GND |  |  |  |  | Y33
|  | GND |  |  |  |  | Y27
|  | GND |  |  |  |  | Y19
|  | GND |  |  |  |  | V81
|  | GND |  |  |  |  | V79
|  | GND |  |  |  |  | V77
|  | GND |  |  |  |  | V69
|  | GND |  |  |  |  | V53
|  | GND |  |  |  |  | V39
|  | GND |  |  |  |  | V25
|  | GND |  |  |  |  | U10
|  | GND |  |  |  |  | T1
|  | GND |  |  |  |  | R5
|  | GND |  |  |  |  | P77
|  | GND |  |  |  |  | P75
|  | GND |  |  |  |  | P72
|  | GND |  |  |  |  | P69
|  | GND |  |  |  |  | P58
|  | GND |  |  |  |  | P45
|  | GND |  |  |  |  | P30
|  | GND |  |  |  |  | M2
|  | GND |  |  |  |  | L81
|  | GND |  |  |  |  | L79
|  | GND |  |  |  |  | L77
|  | GND |  |  |  |  | H74
|  | GND |  |  |  |  | H67
|  | GND |  |  |  |  | H60
|  | GND |  |  |  |  | H52
|  | GND |  |  |  |  | H43
|  | GND |  |  |  |  | H4
|  | GND |  |  |  |  | H36
|  | GND |  |  |  |  | H28
|  | GND |  |  |  |  | H21
|  | GND |  |  |  |  | H11
|  | GND |  |  |  |  | E1
|  | GND |  |  |  |  | D78
|  | GND |  |  |  |  | D70
|  | GND |  |  |  |  | D62
|  | GND |  |  |  |  | D55
|  | GND |  |  |  |  | D46
|  | GND |  |  |  |  | D38
|  | GND |  |  |  |  | D31
|  | GND |  |  |  |  | D24
|  | GND |  |  |  |  | D15
|  | GND |  |  |  |  | C81
|  | GND |  |  |  |  | C1
|  | GND |  |  |  |  | BV80
|  | GND |  |  |  |  | BV78
|  | GND |  |  |  |  | BV68
|  | GND |  |  |  |  | BV57
|  | GND |  |  |  |  | BV44
|  | GND |  |  |  |  | BV4
|  | GND |  |  |  |  | BV34
|  | GND |  |  |  |  | BV23
|  | GND |  |  |  |  | BV2
|  | GND |  |  |  |  | BU81
|  | GND |  |  |  |  | BU76
|  | GND |  |  |  |  | BU63
|  | GND |  |  |  |  | BU51
|  | GND |  |  |  |  | BU40
|  | GND |  |  |  |  | BU26
|  | GND |  |  |  |  | BU16
|  | GND |  |  |  |  | BU1
|  | GND |  |  |  |  | BT81
|  | GND |  |  |  |  | BT80
|  | GND |  |  |  |  | BT1
|  | GND |  |  |  |  | BR70
|  | GND |  |  |  |  | BR62
|  | GND |  |  |  |  | BR55
|  | GND |  |  |  |  | BR46
|  | GND |  |  |  |  | BR4
|  | GND |  |  |  |  | BR38
|  | GND |  |  |  |  | BR31
|  | GND |  |  |  |  | BR24
|  | GND |  |  |  |  | BR15
|  | GND |  |  |  |  | BM81
|  | GND |  |  |  |  | BL74
|  | GND |  |  |  |  | BL11
|  | GND |  |  |  |  | BJ66
|  | GND |  |  |  |  | BJ50
|  | GND |  |  |  |  | BJ35
|  | GND |  |  |  |  | BJ25
|  | GND |  |  |  |  | BH78
|  | GND |  |  |  |  | BG2
|  | GND |  |  |  |  | BE61
|  | GND |  |  |  |  | BE53
|  | GND |  |  |  |  | BE45
|  | GND |  |  |  |  | BE35
|  | GND |  |  |  |  | BD80
|  | GND |  |  |  |  | BC77
|  | GND |  |  |  |  | BC75
|  | GND |  |  |  |  | BC72
|  | GND |  |  |  |  | BC69
|  | GND |  |  |  |  | BC64
|  | GND |  |  |  |  | BC6
|  | GND |  |  |  |  | BC48
|  | GND |  |  |  |  | BC39
|  | GND |  |  |  |  | BC3
|  | GND |  |  |  |  | BC27
|  | GND |  |  |  |  | BC25
|  | GND |  |  |  |  | BC22
|  | GND |  |  |  |  | BC19
|  | GND |  |  |  |  | BC17
|  | GND |  |  |  |  | BC1
|  | GND |  |  |  |  | BB9
|  | GND |  |  |  |  | BB81
|  | GND |  |  |  |  | BB79
|  | GND |  |  |  |  | BB77
|  | GND |  |  |  |  | BB69
|  | GND |  |  |  |  | BB66
|  | GND |  |  |  |  | BB64
|  | GND |  |  |  |  | BB61
|  | GND |  |  |  |  | BB6
|  | GND |  |  |  |  | BB58
|  | GND |  |  |  |  | BB56
|  | GND |  |  |  |  | BB50
|  | GND |  |  |  |  | BB41
|  | GND |  |  |  |  | BB33
|  | GND |  |  |  |  | BB27
|  | GND |  |  |  |  | BB17
|  | GND |  |  |  |  | BB13
|  | GND |  |  |  |  | BA77
|  | GND |  |  |  |  | BA75
|  | GND |  |  |  |  | BA72
|  | GND |  |  |  |  | BA64
|  | GND |  |  |  |  | BA6
|  | GND |  |  |  |  | BA56
|  | GND |  |  |  |  | BA53
|  | GND |  |  |  |  | BA45
|  | GND |  |  |  |  | BA35
|  | GND |  |  |  |  | BA3
|  | GND |  |  |  |  | BA27
|  | GND |  |  |  |  | BA22
|  | GND |  |  |  |  | BA19
|  | GND |  |  |  |  | BA17
|  | GND |  |  |  |  | BA1
|  | GND |  |  |  |  | B81
|  | GND |  |  |  |  | B63
|  | GND |  |  |  |  | B51
|  | GND |  |  |  |  | B40
|  | GND |  |  |  |  | B26
|  | GND |  |  |  |  | B2
|  | GND |  |  |  |  | B16
|  | GND |  |  |  |  | AY9
|  | GND |  |  |  |  | AY81
|  | GND |  |  |  |  | AY79
|  | GND |  |  |  |  | AY77
|  | GND |  |  |  |  | AY69
|  | GND |  |  |  |  | AY66
|  | GND |  |  |  |  | AY64
|  | GND |  |  |  |  | AY61
|  | GND |  |  |  |  | AY6
|  | GND |  |  |  |  | AY58
|  | GND |  |  |  |  | AY56
|  | GND |  |  |  |  | AY48
|  | GND |  |  |  |  | AY39
|  | GND |  |  |  |  | AY30
|  | GND |  |  |  |  | AY27
|  | GND |  |  |  |  | AY22
|  | GND |  |  |  |  | AY13
|  | GND |  |  |  |  | AW77
|  | GND |  |  |  |  | AW75
|  | GND |  |  |  |  | AW72
|  | GND |  |  |  |  | AW64
|  | GND |  |  |  |  | AW61
|  | GND |  |  |  |  | AW6
|  | GND |  |  |  |  | AW56
|  | GND |  |  |  |  | AW50
|  | GND |  |  |  |  | AW41
|  | GND |  |  |  |  | AW33
|  | GND |  |  |  |  | AW3
|  | GND |  |  |  |  | AW25
|  | GND |  |  |  |  | AW19
|  | GND |  |  |  |  | AW17
|  | GND |  |  |  |  | AW1
|  | GND |  |  |  |  | AV9
|  | GND |  |  |  |  | AV81
|  | GND |  |  |  |  | AV79
|  | GND |  |  |  |  | AV77
|  | GND |  |  |  |  | AV69
|  | GND |  |  |  |  | AV66
|  | GND |  |  |  |  | AV6
|  | GND |  |  |  |  | AV53
|  | GND |  |  |  |  | AV45
|  | GND |  |  |  |  | AV35
|  | GND |  |  |  |  | AV25
|  | GND |  |  |  |  | AV13
|  | GND |  |  |  |  | AU77
|  | GND |  |  |  |  | AU75
|  | GND |  |  |  |  | AU72
|  | GND |  |  |  |  | AU64
|  | GND |  |  |  |  | AU6
|  | GND |  |  |  |  | AU56
|  | GND |  |  |  |  | AU48
|  | GND |  |  |  |  | AU39
|  | GND |  |  |  |  | AU30
|  | GND |  |  |  |  | AU3
|  | GND |  |  |  |  | AU19
|  | GND |  |  |  |  | AU17
|  | GND |  |  |  |  | AU1
|  | GND |  |  |  |  | AT9
|  | GND |  |  |  |  | AT81
|  | GND |  |  |  |  | AT79
|  | GND |  |  |  |  | AT77
|  | GND |  |  |  |  | AT69
|  | GND |  |  |  |  | AT66
|  | GND |  |  |  |  | AT61
|  | GND |  |  |  |  | AT6
|  | GND |  |  |  |  | AT50
|  | GND |  |  |  |  | AT33
|  | GND |  |  |  |  | AT13
|  | GND |  |  |  |  | AR77
|  | GND |  |  |  |  | AR75
|  | GND |  |  |  |  | AR72
|  | GND |  |  |  |  | AR64
|  | GND |  |  |  |  | AR6
|  | GND |  |  |  |  | AR58
|  | GND |  |  |  |  | AR53
|  | GND |  |  |  |  | AR45
|  | GND |  |  |  |  | AR35
|  | GND |  |  |  |  | AR3
|  | GND |  |  |  |  | AR27
|  | GND |  |  |  |  | AR25
|  | GND |  |  |  |  | AR22
|  | GND |  |  |  |  | AR19
|  | GND |  |  |  |  | AR17
|  | GND |  |  |  |  | AR1
|  | GND |  |  |  |  | AP9
|  | GND |  |  |  |  | AP81
|  | GND |  |  |  |  | AP79
|  | GND |  |  |  |  | AP77
|  | GND |  |  |  |  | AP69
|  | GND |  |  |  |  | AP66
|  | GND |  |  |  |  | AP6
|  | GND |  |  |  |  | AP56
|  | GND |  |  |  |  | AP48
|  | GND |  |  |  |  | AP39
|  | GND |  |  |  |  | AP30
|  | GND |  |  |  |  | AP17
|  | GND |  |  |  |  | AP13
|  | GND |  |  |  |  | AM77
|  | GND |  |  |  |  | AM75
|  | GND |  |  |  |  | AM72
|  | GND |  |  |  |  | AM53
|  | GND |  |  |  |  | AM50
|  | GND |  |  |  |  | AM41
|  | GND |  |  |  |  | AM33
|  | GND |  |  |  |  | AM25
|  | GND |  |  |  |  | AK5
|  | GND |  |  |  |  | AJ81
|  | GND |  |  |  |  | AJ79
|  | GND |  |  |  |  | AJ77
|  | GND |  |  |  |  | AJ69
|  | GND |  |  |  |  | AJ66
|  | GND |  |  |  |  | AJ61
|  | GND |  |  |  |  | AJ45
|  | GND |  |  |  |  | AJ35
|  | GND |  |  |  |  | AJ27
|  | GND |  |  |  |  | AJ19
|  | GND |  |  |  |  | AH1
|  | GND |  |  |  |  | AF77
|  | GND |  |  |  |  | AF75
|  | GND |  |  |  |  | AF72
|  | GND |  |  |  |  | AF69
|  | GND |  |  |  |  | AF64
|  | GND |  |  |  |  | AF56
|  | GND |  |  |  |  | AF48
|  | GND |  |  |  |  | AF39
|  | GND |  |  |  |  | AF30
|  | GND |  |  |  |  | AF25
|  | GND |  |  |  |  | AE10
|  | GND |  |  |  |  | AC81
|  | GND |  |  |  |  | AC79
|  | GND |  |  |  |  | AC77
|  | GND |  |  |  |  | AC69
|  | GND |  |  |  |  | AC58
|  | GND |  |  |  |  | AC50
|  | GND |  |  |  |  | AC41
|  | GND |  |  |  |  | AC35
|  | GND |  |  |  |  | AB5
|  | GND |  |  |  |  | A80
|  | GND |  |  |  |  | A8
|  | GND |  |  |  |  | A78
|  | GND |  |  |  |  | A68
|  | GND |  |  |  |  | A57
|  | GND |  |  |  |  | A44
|  | GND |  |  |  |  | A4
|  | GND |  |  |  |  | A32
|  | GND |  |  |  |  | A20
|  | GNDSENSE |  |  |  |  | AT41
|  | VCC |  |  |  |  | AY53
|  | VCC |  |  |  |  | AY50
|  | VCC |  |  |  |  | AY45
|  | VCC |  |  |  |  | AY41
|  | VCC |  |  |  |  | AY35
|  | VCC |  |  |  |  | AY33
|  | VCC |  |  |  |  | AW53
|  | VCC |  |  |  |  | AW48
|  | VCC |  |  |  |  | AW45
|  | VCC |  |  |  |  | AW39
|  | VCC |  |  |  |  | AW35
|  | VCC |  |  |  |  | AW30
|  | VCC |  |  |  |  | AV50
|  | VCC |  |  |  |  | AV48
|  | VCC |  |  |  |  | AV41
|  | VCC |  |  |  |  | AV39
|  | VCC |  |  |  |  | AV33
|  | VCC |  |  |  |  | AV30
|  | VCC |  |  |  |  | AU53
|  | VCC |  |  |  |  | AU50
|  | VCC |  |  |  |  | AU45
|  | VCC |  |  |  |  | AU41
|  | VCC |  |  |  |  | AU35
|  | VCC |  |  |  |  | AU33
|  | VCC |  |  |  |  | AT53
|  | VCC |  |  |  |  | AT48
|  | VCC |  |  |  |  | AT39
|  | VCC |  |  |  |  | AT35
|  | VCC |  |  |  |  | AR50
|  | VCC |  |  |  |  | AR48
|  | VCC |  |  |  |  | AR41
|  | VCC |  |  |  |  | AR39
|  | VCC |  |  |  |  | AR33
|  | VCC |  |  |  |  | AP53
|  | VCC |  |  |  |  | AP50
|  | VCC |  |  |  |  | AP45
|  | VCC |  |  |  |  | AP41
|  | VCC |  |  |  |  | AP35
|  | VCC |  |  |  |  | AP33
|  | VCC |  |  |  |  | AM48
|  | VCC |  |  |  |  | AM45
|  | VCCPT |  |  |  |  | BA50
|  | VCCPT |  |  |  |  | BA48
|  | VCCPT |  |  |  |  | BA41
|  | VCCPT |  |  |  |  | AM35
|  | VCCPT |  |  |  |  | AJ33
|  | VCCPT_HVIO |  |  |  |  | BC61
|  | VCCPT_HVIO |  |  |  |  | BC58
|  | VCCPT_HVIO |  |  |  |  | BC30
|  | VCCPT_HVIO |  |  |  |  | BB30
|  | VCCPT_HVIO |  |  |  |  | AT30
|  | VCCPT_HVIO |  |  |  |  | AM30
|  | VCCPT_HVIO |  |  |  |  | AJ25
|  | VCCPT_HVIO |  |  |  |  | AF27
|  | DNU |  |  |  |  | BR43
|  | DNU |  |  |  |  | BU54
|  | DNU |  |  |  |  | BU37
|  | DNU |  |  |  |  | BV37
|  | DNU |  |  |  |  | P66
|  | DNU |  |  |  |  | V66
|  | DNU |  |  |  |  | BB35
|  | DNU |  |  |  |  | AC39
|  | DNU |  |  |  |  | BE64
|  | DNU |  |  |  |  | BJ22
|  | DNU |  |  |  |  | AM27
|  | DNU |  |  |  |  | AR30
|  | DNU |  |  |  |  | AJ30
|  | DNU |  |  |  |  | AC61
|  | DNU |  |  |  |  | BE66
|  | DNU |  |  |  |  | BE19
|  | DNU |  |  |  |  | AP25
|  | DNU |  |  |  |  | BC66
|  | DNU |  |  |  |  | BE22
|  | DNU |  |  |  |  | AP27
|  | VCCBAT |  |  |  |  | BE48
|  | VCCIO_HVIO_5A |  |  |  |  | BJ64
|  | VCCIO_HVIO_5A |  |  |  |  | BJ61
|  | VCCIO_HVIO_5B |  |  |  |  | BE58
|  | VCCIO_HVIO_5B |  |  |  |  | BE56
|  | VCCIO_HVIO_6A |  |  |  |  | BJ27
|  | VCCIO_HVIO_6A |  |  |  |  | BE30
|  | VCCIO_HVIO_6B |  |  |  |  | BE27
|  | VCCIO_HVIO_6B |  |  |  |  | BE25
|  | VCCIO_HVIO_6C |  |  |  |  | Y30
|  | VCCIO_HVIO_6C |  |  |  |  | AC27
|  | VCCIO_HVIO_6D |  |  |  |  | Y25
|  | VCCIO_HVIO_6D |  |  |  |  | AC25
|  | VCCIO_PIO_3A_B |  |  |  |  | Y41
|  | VCCIO_PIO_3A_B |  |  |  |  | Y39
|  | VCCIO_PIO_3A_T |  |  |  |  | Y35
|  | VCCIO_PIO_3A_T |  |  |  |  | AC33
|  | VCCIO_PIO_SDM |  |  |  |  | BB39
|  | VCCIO_SDM |  |  |  |  | BE39
|  | NC |  |  |  |  | B80
|  | NC |  |  |  |  | C80
|  | NC |  |  |  |  | E81
|  | NC |  |  |  |  | V64
|  | NC |  |  |  |  | G81
|  | NC |  |  |  |  | P64
|  | NC |  |  |  |  | G80
|  | NC |  |  |  |  | K74
|  | NC |  |  |  |  | E80
|  | NC |  |  |  |  | F74
|  | NC |  |  |  |  | H78
|  | NC |  |  |  |  | F78
|  | NC |  |  |  |  | D74
|  | NC |  |  |  |  | B78
|  | NC |  |  |  |  | B76
|  | NC |  |  |  |  | K70
|  | NC |  |  |  |  | A76
|  | NC |  |  |  |  | H70
|  | NC |  |  |  |  | B73
|  | NC |  |  |  |  | K60
|  | NC |  |  |  |  | A73
|  | NC |  |  |  |  | F62
|  | NC |  |  |  |  | B71
|  | NC |  |  |  |  | A71
|  | NC |  |  |  |  | B68
|  | NC |  |  |  |  | A63
|  | NC |  |  |  |  | A51
|  | NC |  |  |  |  | K67
|  | NC |  |  |  |  | B57
|  | NC |  |  |  |  | F70
|  | NC |  |  |  |  | B65
|  | NC |  |  |  |  | K62
|  | NC |  |  |  |  | A65
|  | NC |  |  |  |  | H62
|  | NC |  |  |  |  | B61
|  | NC |  |  |  |  | A61
|  | NC |  |  |  |  | B59
|  | NC |  |  |  |  | A59
|  | NC |  |  |  |  | A54
|  | NC |  |  |  |  | F60
|  | NC |  |  |  |  | B54
|  | NC |  |  |  |  | D60
|  | NC |  |  |  |  | A49
|  | NC |  |  |  |  | F67
|  | NC |  |  |  |  | B49
|  | NC |  |  |  |  | D67
|  | NC |  |  |  |  | A47
|  | NC |  |  |  |  | B47
|  | NC |  |  |  |  | BB25
|  | NC |  |  |  |  | AP22
|  | NC |  |  |  |  | AY19
|  | NC |  |  |  |  | AY17
|  | NC |  |  |  |  | AT17
|  | NC |  |  |  |  | AT19
|  | NC |  |  |  |  | AV17
|  | NC |  |  |  |  | AV19
|  | NC |  |  |  |  | AR13
|  | NC |  |  |  |  | AR9
|  | NC |  |  |  |  | AU13
|  | NC |  |  |  |  | AU9
|  | NC |  |  |  |  | AW13
|  | NC |  |  |  |  | AW9
|  | NC |  |  |  |  | BA13
|  | NC |  |  |  |  | BA9
|  | NC |  |  |  |  | AT3
|  | NC |  |  |  |  | AT1
|  | NC |  |  |  |  | AV3
|  | NC |  |  |  |  | AV1
|  | NC |  |  |  |  | AY3
|  | NC |  |  |  |  | AY1
|  | NC |  |  |  |  | AT27
|  | NC |  |  |  |  | BB3
|  | NC |  |  |  |  | AU27
|  | NC |  |  |  |  | BB1
|  | NC |  |  |  |  | AV27
|  | NC |  |  |  |  | AW27
|  | NC |  |  |  |  | BA69
|  | NC |  |  |  |  | BA66
|  | NC |  |  |  |  | AW66
|  | NC |  |  |  |  | AJ39
|  | NC |  |  |  |  | AW69
|  | NC |  |  |  |  | AT72
|  | NC |  |  |  |  | AT75
|  | NC |  |  |  |  | BE33
|  | NC |  |  |  |  | AV72
|  | NC |  |  |  |  | AV75
|  | NC |  |  |  |  | AY72
|  | NC |  |  |  |  | AY75
|  | NC |  |  |  |  | BB72
|  | NC |  |  |  |  | BB75
|  | NC |  |  |  |  | AR79
|  | NC |  |  |  |  | AR81
|  | NC |  |  |  |  | AU79
|  | NC |  |  |  |  | AU81
|  | NC |  |  |  |  | AW79
|  | NC |  |  |  |  | AW81
|  | NC |  |  |  |  | BA79
|  | NC |  |  |  |  | BA81
|  | NC |  |  |  |  | AM39
|  | NC |  |  |  |  | BA39
|  | NC |  |  |  |  | AU22
|  | NC |  |  |  |  | AV22
|  | NC |  |  |  |  | AW22
|  | NC |  |  |  |  | AU61
|  | NC |  |  |  |  | AV61
|  | NC |  |  |  |  | AV64
|  | NC |  |  |  |  | AT22
|  | NC |  |  |  |  | AT25
|  | NC |  |  |  |  | AR61
|  | NC |  |  |  |  | AT64
|  | NC |  |  |  |  | AM61
|  | NC |  |  |  |  | BB19
|  | NC |  |  |  |  | AU25
|  | NC |  |  |  |  | BB22
|  | NC |  |  |  |  | AY25
|  | NC |  |  |  |  | BA25
|  | VCCRCORE |  |  |  |  | AV56
|  | VCCRCORE |  |  |  |  | AT56
|  | VCCRCORE |  |  |  |  | AR56
|  | VCCADC |  |  |  |  | BC53
|  | VCCEHT_GTSL1A |  |  |  |  | AJ64
|  | VCCEHT_GTSL1A |  |  |  |  | AF61
|  | VCCERT_GTSL1A |  |  |  |  | AP64
|  | VCCERT_GTSL1A |  |  |  |  | AP61
|  | VCCERT_GTSL1A |  |  |  |  | AM64
|  | VCCFUSEWR_SDM |  |  |  |  | BE50
|  | VCCH_SDM |  |  |  |  | BC56
|  | VCCLSENSE |  |  |  |  | AT45
|  | VCCL_ADC_SDM |  |  |  |  | BC35
|  | VCCL_SDM |  |  |  |  | BC45
|  | VCCL_SDM |  |  |  |  | BC41
|  | VCCL_SDM |  |  |  |  | BB48
|  | VCCL_SDM |  |  |  |  | BB45
|  | VCCP |  |  |  |  | BA33
|  | VCCP |  |  |  |  | BA30
|  | VCCP |  |  |  |  | AF41
|  | VCCP |  |  |  |  | AF35
|  | VCCP |  |  |  |  | AF33
|  | VCCP |  |  |  |  | AC30
|  | VCCPLLDIG_SDM |  |  |  |  | BC50
|  | VCCPLL_SDM |  |  |  |  | BB53
|  | VCC_HSSI_L1 |  |  |  |  | AW58
|  | VCC_HSSI_L1 |  |  |  |  | AV58
|  | VCC_HSSI_L1 |  |  |  |  | AU58
|  | VCC_HSSI_L1 |  |  |  |  | AT58
|  | VCC_HSSI_L1 |  |  |  |  | AP58
|  | VCC_HSSI_L1 |  |  |  |  | AM58
|  | VCC_HSSI_L1 |  |  |  |  | AJ58
|  | VCC_HSSI_L1 |  |  |  |  | AF58
|  | VCC_IO_SDM |  |  |  |  | BE41
|  | APROBE2_GTSL1A |  |  |  |  | AC66
|  | APROBE_GTSL1A_CH2 |  |  |  |  | AF66
|  | APROBE_GTSL1A_CH3 |  |  |  |  | AC64
|  | RCOMP_GTSL1A_N |  |  |  |  | BA61
|  | RCOMP_GTSL1A_P |  |  |  |  | BA58

## Pin List B32A
Pin Information for Agilex™ 5 A5EC013A Device Version: 2024-07-08 B32A Status: Final
Bank Number | Index within I/O Bank | Pin Name/Function | Optional Function(s) | Configuration Function | Dedicated Tx/Rx Channel SERDES | Soft CDR Support | B32A | DQS for X4 | DQS for X8/X9 | DQS for X16/X18
SDM |  | TDO |  |  |  |  | BW109
SDM |  | TMS |  |  |  |  | CA112
SDM |  | TCK |  |  |  |  | CA109
SDM |  | TDI |  |  |  |  | BW112
SDM |  | OSC_CLK_1 |  |  |  |  | BR102
SDM |  | SDM_IO1 | AVSTx8_DATA2,AS_DATA1 |  |  |  | BK102
SDM |  | SDM_IO5 | AS_nCSO0,MSEL0 |  |  |  | CF112
SDM |  | SDM_IO3 | AVSTx8_DATA3,AS_DATA2 |  |  |  | CH99
SDM |  | nCONFIG |  |  |  |  | BU99
SDM |  | SDM_IO4 | AVSTx8_DATA1,AS_DATA0 |  |  |  | BH99
SDM |  | SDM_IO2 | AVSTx8_DATA0,AS_CLK |  |  |  | BK99
SDM |  | SDM_IO7 | AS_nCSO2,MSEL1 |  |  |  | BM99
SDM |  | SDM_IO11 | AVSTx8_VALID,PWRMGT_SDA |  |  |  | CF99
SDM |  | nSTATUS |  |  |  |  | BW99
SDM |  | SDM_IO16 | PWRMGT_SDA |  |  |  | BP102
SDM |  | SDM_IO0 | PWRMGT_SCL,PWRMGT_ALERT |  |  |  | CA99
SDM |  | SDM_IO13 | AVSTx8_DATA5 |  |  |  | BW102
SDM |  | SDM_IO9 | AS_nCSO1,MSEL2,PWRMGT_ALERT |  |  |  | BM102
SDM |  | SDM_IO6 | AVSTx8_DATA4,AS_DATA3 |  |  |  | CF102
SDM |  | SDM_IO10 | AVSTx8_DATA7 |  |  |  | CH109
SDM |  | SDM_IO8 | AVSTx8_READY,AS_nCSO3 |  |  |  | CC102
SDM |  | SDM_IO12 | PWRMGT_SDA,PWRMGT_ALERT |  |  |  | BR99
SDM |  | SDM_IO15 | AVSTx8_DATA6,AS_nRST |  |  |  | CA102
SDM |  | SDM_IO14 | AVSTx8_CLK,PWRMGT_SCL |  |  |  | CF109
SDM |  | RREF_SDM |  |  |  |  | CL103
SDM |  |  | TEMPDIODE0An |  |  |  | BF100
SDM |  |  | TEMPDIODE0Ap |  |  |  | BE100
SDM |  |  | VREFP_ADC |  |  |  | CL116
SDM |  |  | VREFN_ADC |  |  |  | CK116
SDM |  | VSIGP_0 |  |  |  |  | CK119
SDM |  | VSIGN_0 |  |  |  |  | CL119
SDM |  | VSIGP_1 |  |  |  |  | CK113
SDM |  | VSIGN_1 |  |  |  |  | CL113
2A_T | 95 | IO | IOB |  | DIFF_IO_2A_T1n | No | CH59 | DQ0 | DQ0 | DQ0
2A_T | 94 | IO | IOB |  | DIFF_IO_2A_T1p | No | CF59 | DQ0 | DQ0 | DQ0
2A_T | 93 | IO | IOB |  | DIFF_IO_2A_T2n | No | CH62 | DQ0 | DQ0 | DQ0
2A_T | 92 | IO | IOB |  | DIFF_IO_2A_T2p | No | CF62 | DQ0 | DQ0 | DQ0
2A_T | 91 | IO | IOB |  | DIFF_IO_2A_T3n | No | CC62 | DQSn0 | DQ0 | DQ0
2A_T | 90 | IO | IOB |  | DIFF_IO_2A_T3p | No | CA62 | DQS0 | DQ0 | DQ0
2A_T | 89 | IO | IOB |  | DIFF_IO_2A_T4n | No | CF69 | DQSn1 | DQSn0/CQn0 | DQ0
2A_T | 88 | IO | IOB |  | DIFF_IO_2A_T4p | No | CH69 | DQS1 | DQS0/CQ0 | DQ0
2A_T | 87 | IO | IOB |  | DIFF_IO_2A_T5n | Yes | CA71 | DQ1 | DQ0 | DQ0
2A_T | 86 | IO | IOB |  | DIFF_IO_2A_T5p | Yes | CC71 | DQ1 | DQ0 | DQ0
2A_T | 85 | IO | IOB |  | DIFF_IO_2A_T6n | No | CH71 | DQ1 | DQ0 | DQ0
2A_T | 84 | IO | IOB |  | DIFF_IO_2A_T6p | No | CF71 | DQ1 | DQ0 | DQ0
2A_T | 83 | IO | IOB |  | DIFF_IO_2A_T7n | No | CA59 | DQ2 | DQ1 | DQ0
2A_T | 82 | IO | IOB |  | DIFF_IO_2A_T7p | No | BW59 | DQ2 | DQ1 | DQ0
2A_T | 81 | IO | IOB |  | DIFF_IO_2A_T8n | No | BR59 | DQ2 | DQ1 | DQ0
2A_T | 80 | IO | IOB |  | DIFF_IO_2A_T8p | No | BU59 | DQ2 | DQ1 | DQ0
2A_T | 79 | IO | IOB |  | DIFF_IO_2A_T9n | No | BR62 | DQSn2 | DQ1 | DQ0
2A_T | 78 | IO | IOB |  | DIFF_IO_2A_T9p | No | BU62 | DQS2 | DQ1 | DQ0
2A_T | 77 | IO | IOB |  | DIFF_IO_2A_T10n | No | CA69 | DQSn3 | DQSn1/CQn1 | DQSn0/CQn0
2A_T | 76 | IO | IOB |  | DIFF_IO_2A_T10p | No | BW69 | DQS3 | DQS1/CQ1 | DQS0/CQ0
2A_T | 75 | IO | IOB |  | DIFF_IO_2A_T11n | Yes | BU71 | DQ3 | DQ1 | DQ0
2A_T | 74 | IO | IOB |  | DIFF_IO_2A_T11p | Yes | BR71 | DQ3 | DQ1 | DQ0
2A_T | 73 | IO | IOB |  | DIFF_IO_2A_T12n | No | BU69 | DQ3 | DQ1 | DQ0
2A_T | 72 | IO | IOB |  | DIFF_IO_2A_T12p | No | BR69 | DQ3 | DQ1 | DQ0
2A_T | 71 | IO | IOB |  | DIFF_IO_2A_T13n | No | BK59 | DQ4 | DQ2 | DQ1
2A_T | 70 | IO | IOB |  | DIFF_IO_2A_T13p | No | BM59 | DQ4 | DQ2 | DQ1
2A_T | 69 | IO | IOB |  | DIFF_IO_2A_T14n | No | BH59 | DQ4 | DQ2 | DQ1
2A_T | 68 | IO | IOB |  | DIFF_IO_2A_T14p | No | BH62 | DQ4 | DQ2 | DQ1
2A_T | 67 | IO | IOB |  | DIFF_IO_2A_T15n | No | BP62 | DQSn4 | DQ2 | DQ1
2A_T | 66 | IO | IOB |  | DIFF_IO_2A_T15p | No | BM62 | DQS4 | DQ2 | DQ1
2A_T | 65 | IO | IOB,PLL_2A_T_CLKOUT1n |  | DIFF_IO_2A_T16n | No | BK69 | DQSn5 | DQSn2/CQn2 | DQ1
2A_T | 64 | IO | IOB,PLL_2A_T_CLKOUT1p,PLL_2A_T_CLKOUT1,PLL_2A_T_FB1 |  | DIFF_IO_2A_T16p | No | BM69 | DQS5 | DQS2/CQ2 | DQ1
2A_T | 63 | IO | IOB |  | DIFF_IO_2A_T17n | Yes | BH71 | DQ5 | DQ2 | DQ1
2A_T | 62 | IO | IOB,RZQ_T_2A |  | DIFF_IO_2A_T17p | Yes | BH69 | DQ5 | DQ2 | DQ1
2A_T | 61 | IO | IOB,CLK_T_2A_1n |  | DIFF_IO_2A_T18n | No | BP71 | DQ5 | DQ2 | DQ1
2A_T | 60 | IO | IOB,CLK_T_2A_1p |  | DIFF_IO_2A_T18p | No | BM71 | DQ5 | DQ2 | DQ1
2A_T | 59 | IO | IOB,CLK_T_2A_0n |  | DIFF_IO_2A_T19n | No | BF72 | DQ6 | DQ3 | DQ1
2A_T | 58 | IO | IOB,CLK_T_2A_0p |  | DIFF_IO_2A_T19p | No | BF75 | DQ6 | DQ3 | DQ1
2A_T | 57 | IO | IOB |  | DIFF_IO_2A_T20n | No | BE75 | DQ6 | DQ3 | DQ1
2A_T | 56 | IO | IOB |  | DIFF_IO_2A_T20p | No | BE79 | DQ6 | DQ3 | DQ1
2A_T | 55 | IO | IOB,PLL_2A_T_CLKOUT0n |  | DIFF_IO_2A_T21n | No | BF83 | DQSn6 | DQ3 | DQ1
2A_T | 54 | IO | IOB,PLL_2A_T_CLKOUT0p,PLL_2A_T_CLKOUT0,PLL_2A_T_FB0 |  | DIFF_IO_2A_T21p | No | BE83 | DQS6 | DQ3 | DQ1
2A_T | 53 | IO | IOB |  | DIFF_IO_2A_T22n | No | BE86 | DQSn7 | DQSn3/CQn3 | DQSn1/CQn1
2A_T | 52 | IO | IOB |  | DIFF_IO_2A_T22p | No | BF86 | DQS7 | DQS3/CQ3 | DQS1/CQ1
2A_T | 51 | IO | IOB |  | DIFF_IO_2A_T23n | Yes | BF90 | DQ7 | DQ3 | DQ1
2A_T | 50 | IO | IOB |  | DIFF_IO_2A_T23p | Yes | BF93 | DQ7 | DQ3 | DQ1
2A_T | 49 | IO | IOB |  | DIFF_IO_2A_T24n | No | BE93 | DQ7 | DQ3 | DQ1
2A_T | 48 | IO | IOB |  | DIFF_IO_2A_T24p | No | BE96 | DQ7 | DQ3 | DQ1
2A_B | 47 | IO | IOB |  | DIFF_IO_2A_B1n | Yes | BK78 | DQ8 | DQ4 | DQ2
2A_B | 46 | IO | IOB |  | DIFF_IO_2A_B1p | Yes | BM78 | DQ8 | DQ4 | DQ2
2A_B | 45 | IO | IOB |  | DIFF_IO_2A_B2n | No | BH78 | DQ8 | DQ4 | DQ2
2A_B | 44 | IO | IOB |  | DIFF_IO_2A_B2p | No | BH81 | DQ8 | DQ4 | DQ2
2A_B | 43 | IO | IOB |  | DIFF_IO_2A_B3n | No | BP81 | DQSn8 | DQ4 | DQ2
2A_B | 42 | IO | IOB |  | DIFF_IO_2A_B3p | No | BM81 | DQS8 | DQ4 | DQ2
2A_B | 41 | IO | IOB,PLL_2A_B_CLKOUT1n |  | DIFF_IO_2A_B4n | No | BM89 | DQSn9 | DQSn4/CQn4 | DQ2
2A_B | 40 | IO | IOB,PLL_2A_B_CLKOUT1p,PLL_2A_B_CLKOUT1,PLL_2A_B_FB1 |  | DIFF_IO_2A_B4p | No | BK89 | DQS9 | DQS4/CQ4 | DQ2
2A_B | 39 | IO | IOB |  | DIFF_IO_2A_B5n | Yes | BH92 | DQ9 | DQ4 | DQ2
2A_B | 38 | IO | IOB,RZQ_B_2A |  | DIFF_IO_2A_B5p | Yes | BH89 | DQ9 | DQ4 | DQ2
2A_B | 37 | IO | IOB,CLK_B_2A_1n |  | DIFF_IO_2A_B6n | No | BM92 | DQ9 | DQ4 | DQ2
2A_B | 36 | IO | IOB,CLK_B_2A_1p |  | DIFF_IO_2A_B6p | No | BP92 | DQ9 | DQ4 | DQ2
2A_B | 35 | IO | IOB,CLK_B_2A_0n |  | DIFF_IO_2A_B7n | Yes | CA78 | DQ10 | DQ5 | DQ2
2A_B | 34 | IO | IOB,CLK_B_2A_0p |  | DIFF_IO_2A_B7p | Yes | BW78 | DQ10 | DQ5 | DQ2
2A_B | 33 | IO | IOB |  | DIFF_IO_2A_B8n | No | BU78 | DQ10 | DQ5 | DQ2
2A_B | 32 | IO | IOB |  | DIFF_IO_2A_B8p | No | BR78 | DQ10 | DQ5 | DQ2
2A_B | 31 | IO | IOB,PLL_2A_B_CLKOUT0n |  | DIFF_IO_2A_B9n | No | BU81 | DQSn10 | DQ5 | DQ2
2A_B | 30 | IO | IOB,PLL_2A_B_CLKOUT0p,PLL_2A_B_CLKOUT0,PLL_2A_B_FB0 |  | DIFF_IO_2A_B9p | No | BR81 | DQS10 | DQ5 | DQ2
2A_B | 29 | IO | IOB |  | DIFF_IO_2A_B10n | No | CA89 | DQSn11 | DQSn5/CQn5 | DQSn2/CQn2
2A_B | 28 | IO | IOB |  | DIFF_IO_2A_B10p | No | BW89 | DQS11 | DQS5/CQ5 | DQS2/CQ2
2A_B | 27 | IO | IOB |  | DIFF_IO_2A_B11n | Yes | BU92 | DQ11 | DQ5 | DQ2
2A_B | 26 | IO | IOB |  | DIFF_IO_2A_B11p | Yes | BR92 | DQ11 | DQ5 | DQ2
2A_B | 25 | IO | IOB |  | DIFF_IO_2A_B12n | No | BU89 | DQ11 | DQ5 | DQ2
2A_B | 24 | IO | IOB |  | DIFF_IO_2A_B12p | No | BR89 | DQ11 | DQ5 | DQ2
2A_B | 23 | IO | IOB |  | DIFF_IO_2A_B13n | Yes | CF78 | DQ12 | DQ6 | DQ3
2A_B | 22 | IO | IOB |  | DIFF_IO_2A_B13p | Yes | CH78 | DQ12 | DQ6 | DQ3
2A_B | 21 | IO | IOB |  | DIFF_IO_2A_B14n | No | CC81 | DQ12 | DQ6 | DQ3
2A_B | 20 | IO | IOB |  | DIFF_IO_2A_B14p | No | CA81 | DQ12 | DQ6 | DQ3
2A_B | 19 | IO | IOB |  | DIFF_IO_2A_B15n | No | CH81 | DQSn12 | DQ6 | DQ3
2A_B | 18 | IO | IOB |  | DIFF_IO_2A_B15p | No | CF81 | DQS12 | DQ6 | DQ3
2A_B | 17 | IO | IOB |  | DIFF_IO_2A_B16n | No | CF89 | DQSn13 | DQSn6/CQn6 | DQ3
2A_B | 16 | IO | IOB |  | DIFF_IO_2A_B16p | No | CH89 | DQS13 | DQS6/CQ6 | DQ3
2A_B | 15 | IO | IOB |  | DIFF_IO_2A_B17n | Yes | CH92 | DQ13 | DQ6 | DQ3
2A_B | 14 | IO | IOB |  | DIFF_IO_2A_B17p | Yes | CF92 | DQ13 | DQ6 | DQ3
2A_B | 13 | IO | IOB |  | DIFF_IO_2A_B18n | No | CA92 | DQ13 | DQ6 | DQ3
2A_B | 12 | IO | IOB |  | DIFF_IO_2A_B18p | No | CC92 | DQ13 | DQ6 | DQ3
2A_B | 11 | IO | IOB |  | DIFF_IO_2A_B19n | Yes | CL76 | DQ14 | DQ7 | DQ3
2A_B | 10 | IO | IOB |  | DIFF_IO_2A_B19p | Yes | CK76 | DQ14 | DQ7 | DQ3
2A_B | 9 | IO | IOB |  | DIFF_IO_2A_B20n | No | CL82 | DQ14 | DQ7 | DQ3
2A_B | 8 | IO | IOB |  | DIFF_IO_2A_B20p | No | CK80 | DQ14 | DQ7 | DQ3
2A_B | 7 | IO | IOB |  | DIFF_IO_2A_B21n | No | CL85 | DQSn14 | DQ7 | DQ3
2A_B | 6 | IO | IOB |  | DIFF_IO_2A_B21p | No | CK85 | DQS14 | DQ7 | DQ3
2A_B | 5 | IO | IOB |  | DIFF_IO_2A_B22n | No | CK88 | DQSn15 | DQSn7/CQn7 | DQSn3/CQn3
2A_B | 4 | IO | IOB |  | DIFF_IO_2A_B22p | No | CL88 | DQS15 | DQS7/CQ7 | DQS3/CQ3
2A_B | 3 | IO | IOB |  | DIFF_IO_2A_B23n | Yes | CL97 | DQ15 | DQ7 | DQ3
2A_B | 2 | IO | IOB |  | DIFF_IO_2A_B23p | Yes | CK97 | DQ15 | DQ7 | DQ3
2A_B | 1 | IO | IOB |  | DIFF_IO_2A_B24n | No | CK94 | DQ15 | DQ7 | DQ3
2A_B | 0 | IO | IOB |  | DIFF_IO_2A_B24p | No | CL91 | DQ15 | DQ7 | DQ3
3A_T | 95 | IO | IOB |  | DIFF_IO_3A_T1n | No | A91 | DQ16 | DQ8 | DQ4
3A_T | 94 | IO | IOB |  | DIFF_IO_3A_T1p | No | B88 | DQ16 | DQ8 | DQ4
3A_T | 93 | IO | IOB |  | DIFF_IO_3A_T2n | No | A94 | DQ16 | DQ8 | DQ4
3A_T | 92 | IO | IOB |  | DIFF_IO_3A_T2p | No | B91 | DQ16 | DQ8 | DQ4
3A_T | 91 | IO | IOB |  | DIFF_IO_3A_T3n | No | A97 | DQSn16 | DQ8 | DQ4
3A_T | 90 | IO | IOB | AVST_READY | DIFF_IO_3A_T3p | No | B97 | DQS16 | DQ8 | DQ4
3A_T | 89 | IO | IOB |  | DIFF_IO_3A_T4n | No | B101 | DQSn17 | DQSn8/CQn8 | DQ4
3A_T | 88 | IO | IOB |  | DIFF_IO_3A_T4p | No | A101 | DQS17 | DQS8/CQ8 | DQ4
3A_T | 87 | IO | IOB |  | DIFF_IO_3A_T5n | Yes | A110 | DQ17 | DQ8 | DQ4
3A_T | 86 | IO | IOB |  | DIFF_IO_3A_T5p | Yes | B106 | DQ17 | DQ8 | DQ4
3A_T | 85 | IO | IOB |  | DIFF_IO_3A_T6n | No | B103 | DQ17 | DQ8 | DQ4
3A_T | 84 | IO | IOB |  | DIFF_IO_3A_T6p | No | A106 | DQ17 | DQ8 | DQ4
3A_T | 83 | IO | IOB | AVST_DATA10 | DIFF_IO_3A_T7n | No | D84 | DQ18 | DQ9 | DQ4
3A_T | 82 | IO | IOB | AVST_DATA9 | DIFF_IO_3A_T7p | No | F84 | DQ18 | DQ9 | DQ4
3A_T | 81 | IO | IOB | AVST_DATA8 | DIFF_IO_3A_T8n | No | M87 | DQ18 | DQ9 | DQ4
3A_T | 80 | IO | IOB | AVST_VALID | DIFF_IO_3A_T8p | No | K87 | DQ18 | DQ9 | DQ4
3A_T | 79 | IO | IOB | AVST_DATA7 | DIFF_IO_3A_T9n | No | F87 | DQSn18 | DQ9 | DQ4
3A_T | 78 | IO | IOB | AVST_DATA6 | DIFF_IO_3A_T9p | No | H87 | DQS18 | DQ9 | DQ4
3A_T | 77 | IO | IOB | AVST_DATA5 | DIFF_IO_3A_T10n | No | D95 | DQSn19 | DQSn9/CQn9 | DQSn4/CQn4
3A_T | 76 | IO | IOB | AVST_DATA4 | DIFF_IO_3A_T10p | No | F95 | DQS19 | DQS9/CQ9 | DQS4/CQ4
3A_T | 75 | IO | IOB | AVST_DATA3 | DIFF_IO_3A_T11n | Yes | K98 | DQ19 | DQ9 | DQ4
3A_T | 74 | IO | IOB | AVST_DATA2 | DIFF_IO_3A_T11p | Yes | M98 | DQ19 | DQ9 | DQ4
3A_T | 73 | IO | IOB | AVST_DATA1 | DIFF_IO_3A_T12n | No | F98 | DQ19 | DQ9 | DQ4
3A_T | 72 | IO | IOB | AVST_DATA0 | DIFF_IO_3A_T12p | No | H98 | DQ19 | DQ9 | DQ4
3A_T | 71 | IO | IOB |  | DIFF_IO_3A_T13n | No | P84 | DQ20 | DQ10 | DQ5
3A_T | 70 | IO | IOB |  | DIFF_IO_3A_T13p | No | T84 | DQ20 | DQ10 | DQ5
3A_T | 69 | IO | IOB |  | DIFF_IO_3A_T14n | No | M84 | DQ20 | DQ10 | DQ5
3A_T | 68 | IO | IOB |  | DIFF_IO_3A_T14p | No | K84 | DQ20 | DQ10 | DQ5
3A_T | 67 | IO | IOB |  | DIFF_IO_3A_T15n | No | T87 | DQSn20 | DQ10 | DQ5
3A_T | 66 | IO | IOB |  | DIFF_IO_3A_T15p | No | V87 | DQS20 | DQ10 | DQ5
3A_T | 65 | IO | IOB,PLL_3A_T_CLKOUT1n |  | DIFF_IO_3A_T16n | No | M95 | DQSn21 | DQSn10/CQn10 | DQ5
3A_T | 64 | IO | IOB,PLL_3A_T_CLKOUT1p,PLL_3A_T_CLKOUT1,PLL_3A_T_FB1 |  | DIFF_IO_3A_T16p | No | K95 | DQS21 | DQS10/CQ10 | DQ5
3A_T | 63 | IO | IOB |  | DIFF_IO_3A_T17n | Yes | T95 | DQ21 | DQ10 | DQ5
3A_T | 62 | IO | IOB,RZQ_T_3A |  | DIFF_IO_3A_T17p | Yes | P95 | DQ21 | DQ10 | DQ5
3A_T | 61 | IO | IOB,CLK_T_3A_1n |  | DIFF_IO_3A_T18n | No | T98 | DQ21 | DQ10 | DQ5
3A_T | 60 | IO | IOB,CLK_T_3A_1p |  | DIFF_IO_3A_T18p | No | V98 | DQ21 | DQ10 | DQ5
3A_T | 59 | IO | IOB,CLK_T_3A_0n |  | DIFF_IO_3A_T19n | No | Y84 | DQ22 | DQ11 | DQ5
3A_T | 58 | IO | IOB,CLK_T_3A_0p |  | DIFF_IO_3A_T19p | No | Y87 | DQ22 | DQ11 | DQ5
3A_T | 57 | IO | IOB |  | DIFF_IO_3A_T20n | No | Y95 | DQ22 | DQ11 | DQ5
3A_T | 56 | IO | IOB |  | DIFF_IO_3A_T20p | No | Y98 | DQ22 | DQ11 | DQ5
3A_T | 55 | IO | IOB,PLL_3A_T_CLKOUT0n |  | DIFF_IO_3A_T21n | No | AC86 | DQSn22 | DQ11 | DQ5
3A_T | 54 | IO | IOB,PLL_3A_T_CLKOUT0p,PLL_3A_T_CLKOUT0,PLL_3A_T_FB0 |  | DIFF_IO_3A_T21p | No | AC90 | DQS22 | DQ11 | DQ5
3A_T | 53 | IO | IOB | AVST_CLK | DIFF_IO_3A_T22n | No | AG93 | DQSn23 | DQSn11/CQn11 | DQSn5/CQn5
3A_T | 52 | IO | IOB | AVST_DATA15 | DIFF_IO_3A_T22p | No | AG90 | DQS23 | DQS11/CQ11 | DQS5/CQ5
3A_T | 51 | IO | IOB | AVST_DATA14 | DIFF_IO_3A_T23n | Yes | AC96 | DQ23 | DQ11 | DQ5
3A_T | 50 | IO | IOB | AVST_DATA13 | DIFF_IO_3A_T23p | Yes | AC100 | DQ23 | DQ11 | DQ5
3A_T | 49 | IO | IOB | AVST_DATA12 | DIFF_IO_3A_T24n | No | AG104 | DQ23 | DQ11 | DQ5
3A_T | 48 | IO | IOB | AVST_DATA11 | DIFF_IO_3A_T24p | No | AG100 | DQ23 | DQ11 | DQ5
3A_B | 47 | IO | IOB |  | DIFF_IO_3A_B1n | Yes | AB105 | DQ24 | DQ12 | DQ6
3A_B | 46 | IO | IOB |  | DIFF_IO_3A_B1p | Yes | Y105 | DQ24 | DQ12 | DQ6
3A_B | 45 | IO | IOB |  | DIFF_IO_3A_B2n | No | AB108 | DQ24 | DQ12 | DQ6
3A_B | 44 | IO | IOB |  | DIFF_IO_3A_B2p | No | Y108 | DQ24 | DQ12 | DQ6
3A_B | 43 | IO | IOB |  | DIFF_IO_3A_B3n | No | AK104 | DQSn24 | DQ12 | DQ6
3A_B | 42 | IO | IOB |  | DIFF_IO_3A_B3p | No | AK107 | DQS24 | DQ12 | DQ6
3A_B | 41 | IO | IOB,PLL_3A_B_CLKOUT1n |  | DIFF_IO_3A_B4n | No | AB114 | DQSn25 | DQSn12/CQn12 | DQ6
3A_B | 40 | IO | IOB,PLL_3A_B_CLKOUT1p,PLL_3A_B_CLKOUT1,PLL_3A_B_FB1 |  | DIFF_IO_3A_B4p | No | Y114 | DQS25 | DQS12/CQ12 | DQ6
3A_B | 39 | IO | IOB |  | DIFF_IO_3A_B5n | Yes | AG111 | DQ25 | DQ12 | DQ6
3A_B | 38 | IO | IOB,RZQ_B_3A |  | DIFF_IO_3A_B5p | Yes | AK111 | DQ25 | DQ12 | DQ6
3A_B | 37 | IO | IOB,CLK_B_3A_1n |  | DIFF_IO_3A_B6n | No | Y117 | DQ25 | DQ12 | DQ6
3A_B | 36 | IO | IOB,CLK_B_3A_1p |  | DIFF_IO_3A_B6p | No | AB117 | DQ25 | DQ12 | DQ6
3A_B | 35 | IO | IOB,CLK_B_3A_0n |  | DIFF_IO_3A_B7n | Yes | K105 | DQ26 | DQ13 | DQ6
3A_B | 34 | IO | IOB,CLK_B_3A_0p |  | DIFF_IO_3A_B7p | Yes | M105 | DQ26 | DQ13 | DQ6
3A_B | 33 | IO | IOB |  | DIFF_IO_3A_B8n | No | P105 | DQ26 | DQ13 | DQ6
3A_B | 32 | IO | IOB |  | DIFF_IO_3A_B8p | No | T105 | DQ26 | DQ13 | DQ6
3A_B | 31 | IO | IOB,PLL_3A_B_CLKOUT0n |  | DIFF_IO_3A_B9n | No | T108 | DQSn26 | DQ13 | DQ6
3A_B | 30 | IO | IOB,PLL_3A_B_CLKOUT0p,PLL_3A_B_CLKOUT0,PLL_3A_B_FB0 |  | DIFF_IO_3A_B9p | No | V108 | DQS26 | DQ13 | DQ6
3A_B | 29 | IO | IOB |  | DIFF_IO_3A_B10n | No | K114 | DQSn27 | DQSn13/CQn13 | DQSn6/CQn6
3A_B | 28 | IO | IOB |  | DIFF_IO_3A_B10p | No | M114 | DQS27 | DQS13/CQ13 | DQS6/CQ6
3A_B | 27 | IO | IOB |  | DIFF_IO_3A_B11n | Yes | T117 | DQ27 | DQ13 | DQ6
3A_B | 26 | IO | IOB |  | DIFF_IO_3A_B11p | Yes | V117 | DQ27 | DQ13 | DQ6
3A_B | 25 | IO | IOB |  | DIFF_IO_3A_B12n | No | P114 | DQ27 | DQ13 | DQ6
3A_B | 24 | IO | IOB |  | DIFF_IO_3A_B12p | No | T114 | DQ27 | DQ13 | DQ6
3A_B | 23 | IO | IOB |  | DIFF_IO_3A_B13n | Yes | K108 | DQ28 | DQ14 | DQ7
3A_B | 22 | IO | IOB |  | DIFF_IO_3A_B13p | Yes | M108 | DQ28 | DQ14 | DQ7
3A_B | 21 | IO | IOB |  | DIFF_IO_3A_B14n | No | F108 | DQ28 | DQ14 | DQ7
3A_B | 20 | IO | IOB |  | DIFF_IO_3A_B14p | No | H108 | DQ28 | DQ14 | DQ7
3A_B | 19 | IO | IOB |  | DIFF_IO_3A_B15n | No | D105 | DQSn28 | DQ14 | DQ7
3A_B | 18 | IO | IOB |  | DIFF_IO_3A_B15p | No | F105 | DQS28 | DQ14 | DQ7
3A_B | 17 | IO | IOB |  | DIFF_IO_3A_B16n | No | D114 | DQSn29 | DQSn14/CQn14 | DQ7
3A_B | 16 | IO | IOB |  | DIFF_IO_3A_B16p | No | F114 | DQS29 | DQS14/CQ14 | DQ7
3A_B | 15 | IO | IOB |  | DIFF_IO_3A_B17n | Yes | M117 | DQ29 | DQ14 | DQ7
3A_B | 14 | IO | IOB |  | DIFF_IO_3A_B17p | Yes | K117 | DQ29 | DQ14 | DQ7
3A_B | 13 | IO | IOB |  | DIFF_IO_3A_B18n | No | H117 | DQ29 | DQ14 | DQ7
3A_B | 12 | IO | IOB |  | DIFF_IO_3A_B18p | No | F117 | DQ29 | DQ14 | DQ7
3A_B | 11 | IO | IOB |  | DIFF_IO_3A_B19n | Yes | A113 | DQ30 | DQ15 | DQ7
3A_B | 10 | IO | IOB |  | DIFF_IO_3A_B19p | Yes | B113 | DQ30 | DQ15 | DQ7
3A_B | 9 | IO | IOB |  | DIFF_IO_3A_B20n | No | A116 | DQ30 | DQ15 | DQ7
3A_B | 8 | IO | IOB |  | DIFF_IO_3A_B20p | No | B116 | DQ30 | DQ15 | DQ7
3A_B | 7 | IO | IOB |  | DIFF_IO_3A_B21n | No | A122 | DQSn30 | DQ15 | DQ7
3A_B | 6 | IO | IOB |  | DIFF_IO_3A_B21p | No | B119 | DQS30 | DQ15 | DQ7
3A_B | 5 | IO | IOB |  | DIFF_IO_3A_B22n | No | A125 | DQSn31 | DQSn15/CQn15 | DQSn7/CQn7
3A_B | 4 | IO | IOB |  | DIFF_IO_3A_B22p | No | B122 | DQS31 | DQS15/CQ15 | DQS7/CQ7
3A_B | 3 | IO | IOB |  | DIFF_IO_3A_B23n | Yes | A130 | DQ31 | DQ15 | DQ7
3A_B | 2 | IO | IOB |  | DIFF_IO_3A_B23p | Yes | B130 | DQ31 | DQ15 | DQ7
3A_B | 1 | IO | IOB |  | DIFF_IO_3A_B24n | No | A128 | DQ31 | DQ15 | DQ7
3A_B | 0 | IO | IOB |  | DIFF_IO_3A_B24p | No | B128 | DQ31 | DQ15 | DQ7
5A |  | IO | HVIO_5A_1,TXCLK1,Data_Ctrl1 |  |  |  | CD134
5A |  | IO | HVIO_5A_2,TXCLK2,Data_Ctrl2 |  |  |  | CD135
5A |  | IO | HVIO_5A_3,TXCLK3,Data_Ctrl3 |  |  |  | CG134
5A |  | IO | HVIO_5A_4,TXCLK4,Data_Ctrl4 |  |  |  | CG135
5A |  | IO | HVIO_5A_5,PIN_PERST_N_CVP_L1A_0,TXCLK5,Data_Ctrl5 |  |  |  | CH132
5A |  | IO | HVIO_5A_6,TXCLK6,Data_Ctrl6 |  |  |  | CF132
5A |  | IO | HVIO_5A_7,TXCLK7,Data_Ctrl7 |  |  |  | CF128
5A |  | IO | HVIO_5A_8,TXCLK8,Data_Ctrl8 |  |  |  | CK134
5A |  | IO | HVIO_5A_9,PLLREFCLK1,TXCLK9,RXCLK1,Data_Ctrl9 |  |  |  | CH128
5A |  | IO | HVIO_5A_10,PLLREFCLK2,TXCLK10,RXCLK2,Data_Ctrl10 |  |  |  | CL125
5A |  | IO | HVIO_5A_11,SOURCE_SYNC_CLK1,TXCLK11,RXCLK3,Data_Ctrl11 |  |  |  | CF121
5A |  | IO | HVIO_5A_12,SOURCE_SYNC_CLK2,TXCLK12,RXCLK4,Data_Ctrl12 |  |  |  | CF118
5A |  | IO | HVIO_5A_13,TXCLK13,Data_Ctrl13 |  |  |  | BU118
5A |  | IO | HVIO_5A_14,TXCLK14,Data_Ctrl14 |  |  |  | BR118
5A |  | IO | HVIO_5A_15,TXCLK15,Data_Ctrl15 |  |  |  | CA118
5A |  | IO | HVIO_5A_16,TXCLK16,Data_Ctrl16 |  |  |  | BW118
5A |  | IO | HVIO_5A_17,TXCLK17,Data_Ctrl17 |  |  |  | CL128
5A |  | IO | HVIO_5A_18,TXCLK18,Data_Ctrl18 |  |  |  | CL130
5A |  | IO | HVIO_5A_19,TXCLK19,Data_Ctrl19 |  |  |  | CK125
5A |  | IO | HVIO_5A_20,TXCLK20,Data_Ctrl20 |  |  |  | CK128
5B |  | IO | HVIO_5B_1,SYSPLLREFCLK_L1A_0,TXCLK1,Data_Ctrl1 |  |  |  | BF111
5B |  | IO | HVIO_5B_2,SYSPLLREFCLK_L1A_1,TXCLK2,Data_Ctrl2 |  |  |  | BH109
5B |  | IO | HVIO_5B_3,TXCLK3,Data_Ctrl3 |  |  |  | BE115
5B |  | IO | HVIO_5B_4,TXCLK4,Data_Ctrl4 |  |  |  | BF115
5B |  | IO | HVIO_5B_5,PIN_PERST_N_CVP_L1A_1,TXCLK5,Data_Ctrl5 |  |  |  | BF107
5B |  | IO | HVIO_5B_6,TXCLK6,Data_Ctrl6 |  |  |  | BU109
5B |  | IO | HVIO_5B_7,TXCLK7,Data_Ctrl7 |  |  |  | BF104
5B |  | IO | HVIO_5B_8,TXCLK8,Data_Ctrl8 |  |  |  | BR109
5B |  | IO | HVIO_5B_9,PLLREFCLK1,TXCLK9,RXCLK1,Data_Ctrl9 |  |  |  | BE107
5B |  | IO | HVIO_5B_10,PLLREFCLK2,TXCLK10,RXCLK2,Data_Ctrl10 |  |  |  | BK109
5B |  | IO | HVIO_5B_11,SOURCE_SYNC_CLK1,TXCLK11,RXCLK3,Data_Ctrl11 |  |  |  | BE111
5B |  | IO | HVIO_5B_12,SOURCE_SYNC_CLK2,TXCLK12,RXCLK4,Data_Ctrl12 |  |  |  | BM109
5B |  | IO | HVIO_5B_13,TXCLK13,Data_Ctrl13 |  |  |  | BR112
5B |  | IO | HVIO_5B_14,TXCLK14,Data_Ctrl14 |  |  |  | BK118
5B |  | IO | HVIO_5B_15,TXCLK15,Data_Ctrl15 |  |  |  | BM118
5B |  | IO | HVIO_5B_16,TXCLK16,Data_Ctrl16 |  |  |  | BP112
5B |  | IO | HVIO_5B_17,TXCLK17,Data_Ctrl17 |  |  |  | BM112
5B |  | IO | HVIO_5B_18,TXCLK18,Data_Ctrl18 |  |  |  | BK112
5B |  | IO | HVIO_5B_19,TXCLK19,Data_Ctrl19 |  |  |  | BH118
5B |  | IO | HVIO_5B_20,TXCLK20,Data_Ctrl20 |  |  |  | BF120
6A |  | IO | HVIO_6A_1,TXCLK1,Data_Ctrl1 |  |  |  | BU28
6A |  | IO | HVIO_6A_2,TXCLK2,Data_Ctrl2 |  |  |  | BP31
6A |  | IO | HVIO_6A_3,TXCLK3,Data_Ctrl3 |  |  |  | BR28
6A |  | IO | HVIO_6A_4,TXCLK4,Data_Ctrl4 |  |  |  | BR31
6A |  | IO | HVIO_6A_5,TXCLK5,Data_Ctrl5 |  |  |  | BU31
6A |  | IO | HVIO_6A_6,TXCLK6,Data_Ctrl6 |  |  |  | BM28
6A |  | IO | HVIO_6A_7,TXCLK7,Data_Ctrl7 |  |  |  | BW28
6A |  | IO | HVIO_6A_8,TXCLK8,Data_Ctrl8 |  |  |  | BM31
6A |  | IO | HVIO_6A_9,PLLREFCLK1,TXCLK9,RXCLK1,Data_Ctrl9 |  |  |  | BK31
6A |  | IO | HVIO_6A_10,PLLREFCLK2,TXCLK10,RXCLK2,Data_Ctrl10 |  |  |  | BP22
6A |  | IO | HVIO_6A_11,SOURCE_SYNC_CLK1,TXCLK11,RXCLK3,Data_Ctrl11 |  |  |  | BK28
6A |  | IO | HVIO_6A_12,SOURCE_SYNC_CLK2,TXCLK12,RXCLK4,Data_Ctrl12 |  |  |  | BR22
6A |  | IO | HVIO_6A_13,TXCLK13,Data_Ctrl13 |  |  |  | CH12
6A |  | IO | HVIO_6A_14,TXCLK14,Data_Ctrl14 |  |  |  | BU22
6A |  | IO | HVIO_6A_15,TXCLK15,Data_Ctrl15 |  |  |  | BW19
6A |  | IO | HVIO_6A_16,TXCLK16,Data_Ctrl16 |  |  |  | BH28
6A |  | IO | HVIO_6A_17,TXCLK17,Data_Ctrl17 |  |  |  | BM22
6A |  | IO | HVIO_6A_18,TXCLK18,Data_Ctrl18 |  |  |  | CF12
6A |  | IO | HVIO_6A_19,TXCLK19,Data_Ctrl19 |  |  |  | BK19
6A |  | IO | HVIO_6A_20,TXCLK20,Data_Ctrl20 |  |  |  | CF9
6B |  | IO | HVIO_6B_1,TXCLK1,Data_Ctrl1 |  |  |  | BF21
6B |  | IO | HVIO_6B_2,TXCLK2,Data_Ctrl2 |  |  |  | BE21
6B |  | IO | HVIO_6B_3,TXCLK3,Data_Ctrl3 |  |  |  | BE43
6B |  | IO | HVIO_6B_4,TXCLK4,Data_Ctrl4 |  |  |  | BF40
6B |  | IO | HVIO_6B_5,TXCLK5,Data_Ctrl5 |  |  |  | BE29
6B |  | IO | HVIO_6B_6,TXCLK6,Data_Ctrl6 |  |  |  | BE25
6B |  | IO | HVIO_6B_7,TXCLK7,Data_Ctrl7 |  |  |  | BF32
6B |  | IO | HVIO_6B_8,TXCLK8,Data_Ctrl8 |  |  |  | BF36
6B |  | IO | HVIO_6B_9,PLLREFCLK1,TXCLK9,RXCLK1,Data_Ctrl9 |  |  |  | BF29
6B |  | IO | HVIO_6B_10,PLLREFCLK2,TXCLK10,RXCLK2,Data_Ctrl10 |  |  |  | BF25
6B |  | IO | HVIO_6B_11,SOURCE_SYNC_CLK1,TXCLK11,RXCLK3,Data_Ctrl11 |  |  |  | BF16
6B |  | IO | HVIO_6B_12,SOURCE_SYNC_CLK2,TXCLK12,RXCLK4,Data_Ctrl12 |  |  |  | BH19
6B |  | IO | HVIO_6B_13,TXCLK13,Data_Ctrl13 |  |  |  | BK22
6B |  | IO | HVIO_6B_14,TXCLK14,Data_Ctrl14 |  |  |  | BM19
6B |  | IO | HVIO_6B_15,TXCLK15,Data_Ctrl15 |  |  |  | BU19
6B |  | IO | HVIO_6B_16,TXCLK16,Data_Ctrl16 |  |  |  | BR19
6B |  | IO | HVIO_6B_17,TXCLK17,Data_Ctrl17 |  |  |  | CK2
6B |  | IO | HVIO_6B_18,TXCLK18,Data_Ctrl18 |  |  |  | CJ2
6B |  | IO | HVIO_6B_19,TXCLK19,Data_Ctrl19 |  |  |  | CK4
6B |  | IO | HVIO_6B_20,TXCLK20,Data_Ctrl20 |  |  |  | CH4
6C |  | IO | HVIO_6C_1,TXCLK1,Data_Ctrl1 |  |  |  | F27
6C |  | IO | HVIO_6C_2,TXCLK2,Data_Ctrl2 |  |  |  | F24
6C |  | IO | HVIO_6C_3,TXCLK3,Data_Ctrl3 |  |  |  | H27
6C |  | IO | HVIO_6C_4,TXCLK4,Data_Ctrl4 |  |  |  | D24
6C |  | IO | HVIO_6C_5,TXCLK5,Data_Ctrl5 |  |  |  | H18
6C |  | IO | HVIO_6C_6,TXCLK6,Data_Ctrl6 |  |  |  | D15
6C |  | IO | HVIO_6C_7,TXCLK7,Data_Ctrl7 |  |  |  | F18
6C |  | IO | HVIO_6C_8,TXCLK8,Data_Ctrl8 |  |  |  | F15
6C |  | IO | HVIO_6C_9,PLLREFCLK1,TXCLK9,RXCLK1,Data_Ctrl9 |  |  |  | D8
6C |  | IO | HVIO_6C_10,PLLREFCLK2,TXCLK10,RXCLK2,Data_Ctrl10 |  |  |  | K8
6C |  | IO | HVIO_6C_11,SOURCE_SYNC_CLK1,TXCLK11,RXCLK3,Data_Ctrl11 |  |  |  | F8
6C |  | IO | HVIO_6C_12,SOURCE_SYNC_CLK2,TXCLK12,RXCLK4,Data_Ctrl12 |  |  |  | H8
6C |  | IO | HVIO_6C_13,TXCLK13,Data_Ctrl13 |  |  |  | C2
6C |  | IO | HVIO_6C_14,TXCLK14,Data_Ctrl14 |  |  |  | D4
6C |  | IO | HVIO_6C_15,TXCLK15,Data_Ctrl15 |  |  |  | F4
6C |  | IO | HVIO_6C_16,TXCLK16,Data_Ctrl16 |  |  |  | K4
6C |  | IO | HVIO_6C_17,TXCLK17,Data_Ctrl17 |  |  |  | G2
6C |  | IO | HVIO_6C_18,TXCLK18,Data_Ctrl18 |  |  |  | J2
6C |  | IO | HVIO_6C_19,TXCLK19,Data_Ctrl19 |  |  |  | J1
6C |  | IO | HVIO_6C_20,TXCLK20,Data_Ctrl20 |  |  |  | G1
6D |  | IO | HVIO_6D_1,TXCLK1,Data_Ctrl1 |  |  |  | A8
6D |  | IO | HVIO_6D_2,TXCLK2,Data_Ctrl2 |  |  |  | B4
6D |  | IO | HVIO_6D_3,TXCLK3,Data_Ctrl3 |  |  |  | A11
6D |  | IO | HVIO_6D_4,TXCLK4,Data_Ctrl4 |  |  |  | B11
6D |  | IO | HVIO_6D_5,TXCLK5,Data_Ctrl5 |  |  |  | B14
6D |  | IO | HVIO_6D_6,TXCLK6,Data_Ctrl6 |  |  |  | A14
6D |  | IO | HVIO_6D_7,TXCLK7,Data_Ctrl7 |  |  |  | A20
6D |  | IO | HVIO_6D_8,TXCLK8,Data_Ctrl8 |  |  |  | A17
6D |  | IO | HVIO_6D_9,PLLREFCLK1,TXCLK9,RXCLK1,Data_Ctrl9 |  |  |  | A23
6D |  | IO | HVIO_6D_10,PLLREFCLK2,TXCLK10,RXCLK2,Data_Ctrl10 |  |  |  | B20
6D |  | IO | HVIO_6D_11,SOURCE_SYNC_CLK1,TXCLK11,RXCLK3,Data_Ctrl11 |  |  |  | B23
6D |  | IO | HVIO_6D_12,SOURCE_SYNC_CLK2,TXCLK12,RXCLK4,Data_Ctrl12 |  |  |  | B26
6D |  | IO | HVIO_6D_13,TXCLK13,Data_Ctrl13 |  |  |  | B30
6D |  | IO | HVIO_6D_14,TXCLK14,Data_Ctrl14 |  |  |  | A30
6D |  | IO | HVIO_6D_15,TXCLK15,Data_Ctrl15 |  |  |  | A35
6D |  | IO | HVIO_6D_16,TXCLK16,Data_Ctrl16 |  |  |  | A33
6D |  | IO | HVIO_6D_17,TXCLK17,Data_Ctrl17 |  |  |  | A39
6D |  | IO | HVIO_6D_18,TXCLK18,Data_Ctrl18 |  |  |  | B35
6D |  | IO | HVIO_6D_19,TXCLK19,Data_Ctrl19 |  |  |  | D34
6D |  | IO | HVIO_6D_20,TXCLK20,Data_Ctrl20 |  |  |  | B39
6E |  | IO | HVIO_6E_1,TXCLK1,Data_Ctrl1 |  |  |  | AB18
6E |  | IO | HVIO_6E_2,TXCLK2,Data_Ctrl2 |  |  |  | AB15
6E |  | IO | HVIO_6E_3,TXCLK3,Data_Ctrl3 |  |  |  | Y18
6E |  | IO | HVIO_6E_4,TXCLK4,Data_Ctrl4 |  |  |  | AG13
6E |  | IO | HVIO_6E_5,TXCLK5,Data_Ctrl5 |  |  |  | P15
6E |  | IO | HVIO_6E_6,TXCLK6,Data_Ctrl6 |  |  |  | T15
6E |  | IO | HVIO_6E_7,TXCLK7,Data_Ctrl7 |  |  |  | AH8
6E |  | IO | HVIO_6E_8,TXCLK8,Data_Ctrl8 |  |  |  | T18
6E |  | IO | HVIO_6E_9,PLLREFCLK1,TXCLK9,RXCLK1,Data_Ctrl9 |  |  |  | V18
6E |  | IO | HVIO_6E_10,PLLREFCLK2,TXCLK10,RXCLK2,Data_Ctrl10 |  |  |  | M18
6E |  | IO | HVIO_6E_11,SOURCE_SYNC_CLK1,TXCLK11,RXCLK3,Data_Ctrl11 |  |  |  | Y15
6E |  | IO | HVIO_6E_12,SOURCE_SYNC_CLK2,TXCLK12,RXCLK4,Data_Ctrl12 |  |  |  | K18
6E |  | IO | HVIO_6E_13,TXCLK13,Data_Ctrl13 |  |  |  | AH4
6E |  | IO | HVIO_6E_14,TXCLK14,Data_Ctrl14 |  |  |  | Y8
6E |  | IO | HVIO_6E_15,TXCLK15,Data_Ctrl15 |  |  |  | AB8
6E |  | IO | HVIO_6E_16,TXCLK16,Data_Ctrl16 |  |  |  | M8
6E |  | IO | HVIO_6E_17,TXCLK17,Data_Ctrl17 |  |  |  | T8
6E |  | IO | HVIO_6E_18,TXCLK18,Data_Ctrl18 |  |  |  | V8
6E |  | IO | HVIO_6E_19,TXCLK19,Data_Ctrl19 |  |  |  | M15
6E |  | IO | HVIO_6E_20,TXCLK20,Data_Ctrl20 |  |  |  | K15
6F |  | IO | HVIO_6F_1,TXCLK1,Data_Ctrl1 |  |  |  | AD1
6F |  | IO | HVIO_6F_2,TXCLK2,Data_Ctrl2 |  |  |  | AJ1
6F |  | IO | HVIO_6F_3,TXCLK3,Data_Ctrl3 |  |  |  | AA1
6F |  | IO | HVIO_6F_4,TXCLK4,Data_Ctrl4 |  |  |  | AJ2
6F |  | IO | HVIO_6F_5,TXCLK5,Data_Ctrl5 |  |  |  | AD2
6F |  | IO | HVIO_6F_6,TXCLK6,Data_Ctrl6 |  |  |  | AF2
6F |  | IO | HVIO_6F_7,TXCLK7,Data_Ctrl7 |  |  |  | AB4
6F |  | IO | HVIO_6F_8,TXCLK8,Data_Ctrl8 |  |  |  | AE4
6F |  | IO | HVIO_6F_9,PLLREFCLK1,TXCLK9,RXCLK1,Data_Ctrl9 |  |  |  | Y4
6F |  | IO | HVIO_6F_10,PLLREFCLK2,TXCLK10,RXCLK2,Data_Ctrl10 |  |  |  | W2
6F |  | IO | HVIO_6F_11,SOURCE_SYNC_CLK1,TXCLK11,RXCLK3,Data_Ctrl11 |  |  |  | W1
6F |  | IO | HVIO_6F_12,SOURCE_SYNC_CLK2,TXCLK12,RXCLK4,Data_Ctrl12 |  |  |  | U1
6F |  | IO | HVIO_6F_13,TXCLK13,Data_Ctrl13 |  |  |  | R2
6F |  | IO | HVIO_6F_14,TXCLK14,Data_Ctrl14 |  |  |  | U2
6F |  | IO | HVIO_6F_15,TXCLK15,Data_Ctrl15 |  |  |  | N2
6F |  | IO | HVIO_6F_16,TXCLK16,Data_Ctrl16 |  |  |  | T4
6F |  | IO | HVIO_6F_17,TXCLK17,Data_Ctrl17 |  |  |  | L1
6F |  | IO | HVIO_6F_18,TXCLK18,Data_Ctrl18 |  |  |  | N1
6F |  | IO | HVIO_6F_19,TXCLK19,Data_Ctrl19 |  |  |  | M4
6F |  | IO | HVIO_6F_20,TXCLK20,Data_Ctrl20 |  |  |  | P4
6G |  | IO | HVIO_6G_1,TXCLK1,Data_Ctrl1 |  |  |  | AK32
6G |  | IO | HVIO_6G_2,TXCLK2,Data_Ctrl2 |  |  |  | AC43
6G |  | IO | HVIO_6G_3,TXCLK3,Data_Ctrl3 |  |  |  | AG36
6G |  | IO | HVIO_6G_4,TXCLK4,Data_Ctrl4 |  |  |  | AG40
6G |  | IO | HVIO_6G_5,TXCLK5,Data_Ctrl5 |  |  |  | AL32
6G |  | IO | HVIO_6G_6,TXCLK6,Data_Ctrl6 |  |  |  | T37
6G |  | IO | HVIO_6G_7,TXCLK7,Data_Ctrl7 |  |  |  | AC46
6G |  | IO | HVIO_6G_8,TXCLK8,Data_Ctrl8 |  |  |  | T34
6G |  | IO | HVIO_6G_9,PLLREFCLK1,TXCLK9,RXCLK1,Data_Ctrl9 |  |  |  | V37
6G |  | IO | HVIO_6G_10,PLLREFCLK2,TXCLK10,RXCLK2,Data_Ctrl10 |  |  |  | AC36
6G |  | IO | HVIO_6G_11,SOURCE_SYNC_CLK1,TXCLK11,RXCLK3,Data_Ctrl11 |  |  |  | Y34
6G |  | IO | HVIO_6G_12,SOURCE_SYNC_CLK2,TXCLK12,RXCLK4,Data_Ctrl12 |  |  |  | Y37
6G |  | IO | HVIO_6G_13,TXCLK13,Data_Ctrl13 |  |  |  | M37
6G |  | IO | HVIO_6G_14,TXCLK14,Data_Ctrl14 |  |  |  | M34
6G |  | IO | HVIO_6G_15,TXCLK15,Data_Ctrl15 |  |  |  | K37
6G |  | IO | HVIO_6G_16,TXCLK16,Data_Ctrl16 |  |  |  | P34
6G |  | IO | HVIO_6G_17,TXCLK17,Data_Ctrl17 |  |  |  | K34
6G |  | IO | HVIO_6G_18,TXCLK18,Data_Ctrl18 |  |  |  | H37
6G |  | IO | HVIO_6G_19,TXCLK19,Data_Ctrl19 |  |  |  | F34
6G |  | IO | HVIO_6G_20,TXCLK20,Data_Ctrl20 |  |  |  | F37
6H |  | IO | HVIO_6H_1,TXCLK1,Data_Ctrl1 |  |  |  | AL16
6H |  | IO | HVIO_6H_2,TXCLK2,Data_Ctrl2 |  |  |  | AK16
6H |  | IO | HVIO_6H_3,TXCLK3,Data_Ctrl3 |  |  |  | K24
6H |  | IO | HVIO_6H_4,TXCLK4,Data_Ctrl4 |  |  |  | M24
6H |  | IO | HVIO_6H_5,TXCLK5,Data_Ctrl5 |  |  |  | M27
6H |  | IO | HVIO_6H_6,TXCLK6,Data_Ctrl6 |  |  |  | K27
6H |  | IO | HVIO_6H_7,TXCLK7,Data_Ctrl7 |  |  |  | T24
6H |  | IO | HVIO_6H_8,TXCLK8,Data_Ctrl8 |  |  |  | P24
6H |  | IO | HVIO_6H_9,PLLREFCLK1,TXCLK9,RXCLK1,Data_Ctrl9 |  |  |  | V27
6H |  | IO | HVIO_6H_10,PLLREFCLK2,TXCLK10,RXCLK2,Data_Ctrl10 |  |  |  | T27
6H |  | IO | HVIO_6H_11,SOURCE_SYNC_CLK1,TXCLK11,RXCLK3,Data_Ctrl11 |  |  |  | Y24
6H |  | IO | HVIO_6H_12,SOURCE_SYNC_CLK2,TXCLK12,RXCLK4,Data_Ctrl12 |  |  |  | AB24
6H |  | IO | HVIO_6H_13,TXCLK13,Data_Ctrl13 |  |  |  | AB27
6H |  | IO | HVIO_6H_14,TXCLK14,Data_Ctrl14 |  |  |  | Y27
6H |  | IO | HVIO_6H_15,TXCLK15,Data_Ctrl15 |  |  |  | AL25
6H |  | IO | HVIO_6H_16,TXCLK16,Data_Ctrl16 |  |  |  | AK25
6H |  | IO | HVIO_6H_17,TXCLK17,Data_Ctrl17 |  |  |  | AG21
6H |  | IO | HVIO_6H_18,TXCLK18,Data_Ctrl18 |  |  |  | AK21
6H |  | IO | HVIO_6H_19,TXCLK19,Data_Ctrl19 |  |  |  | AL29
6H |  | IO | HVIO_6H_20,TXCLK20,Data_Ctrl20 |  |  |  | AG29
1A |  | GTSL1A_RX_CH0p |  |  |  |  | AT135
1A |  | GTSL1A_RX_CH0n |  |  |  |  | AT133
1A |  | GTSL1A_RX_CH1p |  |  |  |  | AP135
1A |  | GTSL1A_RX_CH1n |  |  |  |  | AP133
1A |  | GTSL1A_RX_CH2p |  |  |  |  | AM135
1A |  | GTSL1A_RX_CH2n |  |  |  |  | AM133
1A |  | GTSL1A_RX_CH3p |  |  |  |  | AK135
1A |  | GTSL1A_RX_CH3n |  |  |  |  | AK133
1A |  | GTSL1A_TX_CH0p |  |  |  |  | AU129
1A |  | GTSL1A_TX_CH0n |  |  |  |  | AU126
1A |  | GTSL1A_TX_CH1p |  |  |  |  | AR129
1A |  | GTSL1A_TX_CH1n |  |  |  |  | AR126
1A |  | GTSL1A_TX_CH2p |  |  |  |  | AN129
1A |  | GTSL1A_TX_CH2n |  |  |  |  | AN126
1A |  | GTSL1A_TX_CH3p |  |  |  |  | AL129
1A |  | GTSL1A_TX_CH3n |  |  |  |  | AL126
1A |  | REFCLK_GTSL1A_CH1p |  |  |  |  | AP120
1A |  | REFCLK_GTSL1A_CH1n |  |  |  |  | AP115
1A |  | CDRCLKOUT_GTSL1A_CH2p |  |  |  |  | AN111
1A |  | CDRCLKOUT_GTSL1A_CH2n |  |  |  |  | AN107
1A |  | REFCLK_GTSL1A_RX_P |  |  |  |  | AT120
1A |  | REFCLK_GTSL1A_RX_N |  |  |  |  | AT115
|  | GND |  |  |  |  | CK110
|  | GND |  |  |  |  | CH121
|  | GND |  |  |  |  | CH118
|  | GND |  |  |  |  | AN83
|  | GND |  |  |  |  | AM83
|  | GND |  |  |  |  | AL86
|  | GND |  |  |  |  | AK83
|  | GND |  |  |  |  | AL79
|  | GND |  |  |  |  | AK79
|  | GND |  |  |  |  | AL96
|  | GND |  |  |  |  | AK93
|  | GND |  |  |  |  | AM100
|  | GND |  |  |  |  | AL100
|  | GND |  |  |  |  | AL90
|  | GND |  |  |  |  | AK90
|  | GND |  |  |  |  | AM93
|  | GND |  |  |  |  | AN90
|  | GND |  |  |  |  | AM96
|  | GND |  |  |  |  | AM86
|  | GND |  |  |  |  | V95
|  | GND |  |  |  |  | V84
|  | GND |  |  |  |  | V74
|  | GND |  |  |  |  | V65
|  | GND |  |  |  |  | V55
|  | GND |  |  |  |  | V44
|  | GND |  |  |  |  | V4
|  | GND |  |  |  |  | V34
|  | GND |  |  |  |  | V24
|  | GND |  |  |  |  | V15
|  | GND |  |  |  |  | V132
|  | GND |  |  |  |  | V124
|  | GND |  |  |  |  | V114
|  | GND |  |  |  |  | V105
|  | GND |  |  |  |  | R135
|  | GND |  |  |  |  | R1
|  | GND |  |  |  |  | P98
|  | GND |  |  |  |  | P87
|  | GND |  |  |  |  | P8
|  | GND |  |  |  |  | P77
|  | GND |  |  |  |  | P67
|  | GND |  |  |  |  | P58
|  | GND |  |  |  |  | P47
|  | GND |  |  |  |  | P37
|  | GND |  |  |  |  | P27
|  | GND |  |  |  |  | P18
|  | GND |  |  |  |  | P127
|  | GND |  |  |  |  | P117
|  | GND |  |  |  |  | P108
|  | GND |  |  |  |  | L2
|  | GND |  |  |  |  | L134
|  | GND |  |  |  |  | H95
|  | GND |  |  |  |  | H84
|  | GND |  |  |  |  | H74
|  | GND |  |  |  |  | H65
|  | GND |  |  |  |  | H55
|  | GND |  |  |  |  | H44
|  | GND |  |  |  |  | H4
|  | GND |  |  |  |  | H34
|  | GND |  |  |  |  | H24
|  | GND |  |  |  |  | H15
|  | GND |  |  |  |  | H132
|  | GND |  |  |  |  | H124
|  | GND |  |  |  |  | H114
|  | GND |  |  |  |  | H105
|  | GND |  |  |  |  | E2
|  | GND |  |  |  |  | E134
|  | GND |  |  |  |  | E1
|  | GND |  |  |  |  | D98
|  | GND |  |  |  |  | D87
|  | GND |  |  |  |  | D77
|  | GND |  |  |  |  | D67
|  | GND |  |  |  |  | D58
|  | GND |  |  |  |  | D47
|  | GND |  |  |  |  | D37
|  | GND |  |  |  |  | D27
|  | GND |  |  |  |  | D18
|  | GND |  |  |  |  | D127
|  | GND |  |  |  |  | D117
|  | GND |  |  |  |  | D108
|  | GND |  |  |  |  | CL94
|  | GND |  |  |  |  | CL80
|  | GND |  |  |  |  | CL63
|  | GND |  |  |  |  | CL48
|  | GND |  |  |  |  | CL4
|  | GND |  |  |  |  | CL33
|  | GND |  |  |  |  | CL2
|  | GND |  |  |  |  | CL134
|  | GND |  |  |  |  | CL132
|  | GND |  |  |  |  | CL122
|  | GND |  |  |  |  | CL110
|  | GND |  |  |  |  | CK91
|  | GND |  |  |  |  | CK82
|  | GND |  |  |  |  | CK70
|  | GND |  |  |  |  | CK60
|  | GND |  |  |  |  | CK6
|  | GND |  |  |  |  | CK51
|  | GND |  |  |  |  | CK42
|  | GND |  |  |  |  | CK23
|  | GND |  |  |  |  | CK14
|  | GND |  |  |  |  | CK135
|  | GND |  |  |  |  | CK132
|  | GND |  |  |  |  | CK130
|  | GND |  |  |  |  | CK122
|  | GND |  |  |  |  | CK106
|  | GND |  |  |  |  | CK1
|  | GND |  |  |  |  | CJ135
|  | GND |  |  |  |  | CJ134
|  | GND |  |  |  |  | CJ1
|  | GND |  |  |  |  | CH9
|  | GND |  |  |  |  | CH28
|  | GND |  |  |  |  | CH19
|  | GND |  |  |  |  | CH112
|  | GND |  |  |  |  | CH102
|  | GND |  |  |  |  | CE5
|  | GND |  |  |  |  | CE3
|  | GND |  |  |  |  | CE1
|  | GND |  |  |  |  | CC99
|  | GND |  |  |  |  | CC89
|  | GND |  |  |  |  | CC78
|  | GND |  |  |  |  | CC69
|  | GND |  |  |  |  | CC59
|  | GND |  |  |  |  | CC49
|  | GND |  |  |  |  | CC38
|  | GND |  |  |  |  | CC118
|  | GND |  |  |  |  | CC112
|  | GND |  |  |  |  | CC109
|  | GND |  |  |  |  | CB7
|  | GND |  |  |  |  | CB5
|  | GND |  |  |  |  | CB131
|  | GND |  |  |  |  | CB13
|  | GND |  |  |  |  | CB129
|  | GND |  |  |  |  | CB126
|  | GND |  |  |  |  | CB123
|  | GND |  |  |  |  | CB10
|  | GND |  |  |  |  | CA28
|  | GND |  |  |  |  | CA19
|  | GND |  |  |  |  | C135
|  | GND |  |  |  |  | C134
|  | GND |  |  |  |  | C1
|  | GND |  |  |  |  | BY5
|  | GND |  |  |  |  | BY3
|  | GND |  |  |  |  | BY135
|  | GND |  |  |  |  | BY133
|  | GND |  |  |  |  | BY131
|  | GND |  |  |  |  | BY13
|  | GND |  |  |  |  | BY123
|  | GND |  |  |  |  | BY1
|  | GND |  |  |  |  | BW92
|  | GND |  |  |  |  | BW81
|  | GND |  |  |  |  | BW71
|  | GND |  |  |  |  | BW62
|  | GND |  |  |  |  | BW52
|  | GND |  |  |  |  | BW41
|  | GND |  |  |  |  | BW31
|  | GND |  |  |  |  | BW22
|  | GND |  |  |  |  | BV7
|  | GND |  |  |  |  | BV5
|  | GND |  |  |  |  | BV131
|  | GND |  |  |  |  | BV13
|  | GND |  |  |  |  | BV129
|  | GND |  |  |  |  | BV126
|  | GND |  |  |  |  | BV123
|  | GND |  |  |  |  | BV10
|  | GND |  |  |  |  | BU112
|  | GND |  |  |  |  | BU102
|  | GND |  |  |  |  | BT5
|  | GND |  |  |  |  | BT3
|  | GND |  |  |  |  | BT135
|  | GND |  |  |  |  | BT133
|  | GND |  |  |  |  | BT131
|  | GND |  |  |  |  | BT13
|  | GND |  |  |  |  | BT123
|  | GND |  |  |  |  | BT1
|  | GND |  |  |  |  | BP99
|  | GND |  |  |  |  | BP89
|  | GND |  |  |  |  | BP78
|  | GND |  |  |  |  | BP69
|  | GND |  |  |  |  | BP59
|  | GND |  |  |  |  | BP49
|  | GND |  |  |  |  | BP38
|  | GND |  |  |  |  | BP28
|  | GND |  |  |  |  | BP19
|  | GND |  |  |  |  | BP118
|  | GND |  |  |  |  | BP109
|  | GND |  |  |  |  | BN7
|  | GND |  |  |  |  | BN5
|  | GND |  |  |  |  | BN131
|  | GND |  |  |  |  | BN13
|  | GND |  |  |  |  | BN129
|  | GND |  |  |  |  | BN126
|  | GND |  |  |  |  | BN123
|  | GND |  |  |  |  | BN10
|  | GND |  |  |  |  | BL5
|  | GND |  |  |  |  | BL3
|  | GND |  |  |  |  | BL135
|  | GND |  |  |  |  | BL133
|  | GND |  |  |  |  | BL131
|  | GND |  |  |  |  | BL13
|  | GND |  |  |  |  | BL123
|  | GND |  |  |  |  | BL1
|  | GND |  |  |  |  | BK92
|  | GND |  |  |  |  | BK81
|  | GND |  |  |  |  | BK71
|  | GND |  |  |  |  | BK62
|  | GND |  |  |  |  | BK52
|  | GND |  |  |  |  | BK41
|  | GND |  |  |  |  | BJ7
|  | GND |  |  |  |  | BJ5
|  | GND |  |  |  |  | BJ131
|  | GND |  |  |  |  | BJ13
|  | GND |  |  |  |  | BJ129
|  | GND |  |  |  |  | BJ126
|  | GND |  |  |  |  | BJ123
|  | GND |  |  |  |  | BJ10
|  | GND |  |  |  |  | BH31
|  | GND |  |  |  |  | BH22
|  | GND |  |  |  |  | BH112
|  | GND |  |  |  |  | BH102
|  | GND |  |  |  |  | BG5
|  | GND |  |  |  |  | BG3
|  | GND |  |  |  |  | BG135
|  | GND |  |  |  |  | BG133
|  | GND |  |  |  |  | BG131
|  | GND |  |  |  |  | BG13
|  | GND |  |  |  |  | BG123
|  | GND |  |  |  |  | BG1
|  | GND |  |  |  |  | BF96
|  | GND |  |  |  |  | BF79
|  | GND |  |  |  |  | BF7
|  | GND |  |  |  |  | BF61
|  | GND |  |  |  |  | BF5
|  | GND |  |  |  |  | BF43
|  | GND |  |  |  |  | BF131
|  | GND |  |  |  |  | BF13
|  | GND |  |  |  |  | BF129
|  | GND |  |  |  |  | BF126
|  | GND |  |  |  |  | BF123
|  | GND |  |  |  |  | BF10
|  | GND |  |  |  |  | BE90
|  | GND |  |  |  |  | BE72
|  | GND |  |  |  |  | BE53
|  | GND |  |  |  |  | BE5
|  | GND |  |  |  |  | BE40
|  | GND |  |  |  |  | BE36
|  | GND |  |  |  |  | BE32
|  | GND |  |  |  |  | BE3
|  | GND |  |  |  |  | BE16
|  | GND |  |  |  |  | BE135
|  | GND |  |  |  |  | BE133
|  | GND |  |  |  |  | BE131
|  | GND |  |  |  |  | BE13
|  | GND |  |  |  |  | BE123
|  | GND |  |  |  |  | BE120
|  | GND |  |  |  |  | BE104
|  | GND |  |  |  |  | BE1
|  | GND |  |  |  |  | BD93
|  | GND |  |  |  |  | BD79
|  | GND |  |  |  |  | BD7
|  | GND |  |  |  |  | BD68
|  | GND |  |  |  |  | BD57
|  | GND |  |  |  |  | BD5
|  | GND |  |  |  |  | BD46
|  | GND |  |  |  |  | BD40
|  | GND |  |  |  |  | BD32
|  | GND |  |  |  |  | BD29
|  | GND |  |  |  |  | BD25
|  | GND |  |  |  |  | BD21
|  | GND |  |  |  |  | BD131
|  | GND |  |  |  |  | BD13
|  | GND |  |  |  |  | BD129
|  | GND |  |  |  |  | BD126
|  | GND |  |  |  |  | BD123
|  | GND |  |  |  |  | BD115
|  | GND |  |  |  |  | BD111
|  | GND |  |  |  |  | BD107
|  | GND |  |  |  |  | BD104
|  | GND |  |  |  |  | BD10
|  | GND |  |  |  |  | BC93
|  | GND |  |  |  |  | BC83
|  | GND |  |  |  |  | BC72
|  | GND |  |  |  |  | BC61
|  | GND |  |  |  |  | BC50
|  | GND |  |  |  |  | BC5
|  | GND |  |  |  |  | BC32
|  | GND |  |  |  |  | BC3
|  | GND |  |  |  |  | BC21
|  | GND |  |  |  |  | BC16
|  | GND |  |  |  |  | BC135
|  | GND |  |  |  |  | BC133
|  | GND |  |  |  |  | BC131
|  | GND |  |  |  |  | BC13
|  | GND |  |  |  |  | BC123
|  | GND |  |  |  |  | BC120
|  | GND |  |  |  |  | BC115
|  | GND |  |  |  |  | BC104
|  | GND |  |  |  |  | BC1
|  | GND |  |  |  |  | BB86
|  | GND |  |  |  |  | BB75
|  | GND |  |  |  |  | BB7
|  | GND |  |  |  |  | BB64
|  | GND |  |  |  |  | BB53
|  | GND |  |  |  |  | BB5
|  | GND |  |  |  |  | BB36
|  | GND |  |  |  |  | BB32
|  | GND |  |  |  |  | BB29
|  | GND |  |  |  |  | BB25
|  | GND |  |  |  |  | BB131
|  | GND |  |  |  |  | BB13
|  | GND |  |  |  |  | BB129
|  | GND |  |  |  |  | BB126
|  | GND |  |  |  |  | BB123
|  | GND |  |  |  |  | BB111
|  | GND |  |  |  |  | BB107
|  | GND |  |  |  |  | BB104
|  | GND |  |  |  |  | BB100
|  | GND |  |  |  |  | BB10
|  | GND |  |  |  |  | BA96
|  | GND |  |  |  |  | BA93
|  | GND |  |  |  |  | BA90
|  | GND |  |  |  |  | BA79
|  | GND |  |  |  |  | BA68
|  | GND |  |  |  |  | BA57
|  | GND |  |  |  |  | BA5
|  | GND |  |  |  |  | BA46
|  | GND |  |  |  |  | BA43
|  | GND |  |  |  |  | BA40
|  | GND |  |  |  |  | BA36
|  | GND |  |  |  |  | BA3
|  | GND |  |  |  |  | BA25
|  | GND |  |  |  |  | BA21
|  | GND |  |  |  |  | BA16
|  | GND |  |  |  |  | BA135
|  | GND |  |  |  |  | BA133
|  | GND |  |  |  |  | BA131
|  | GND |  |  |  |  | BA13
|  | GND |  |  |  |  | BA123
|  | GND |  |  |  |  | BA120
|  | GND |  |  |  |  | BA115
|  | GND |  |  |  |  | BA111
|  | GND |  |  |  |  | BA100
|  | GND |  |  |  |  | BA1
|  | GND |  |  |  |  | B94
|  | GND |  |  |  |  | B80
|  | GND |  |  |  |  | B8
|  | GND |  |  |  |  | B63
|  | GND |  |  |  |  | B6
|  | GND |  |  |  |  | B48
|  | GND |  |  |  |  | B33
|  | GND |  |  |  |  | B2
|  | GND |  |  |  |  | B17
|  | GND |  |  |  |  | B135
|  | GND |  |  |  |  | B132
|  | GND |  |  |  |  | B125
|  | GND |  |  |  |  | B110
|  | GND |  |  |  |  | AY83
|  | GND |  |  |  |  | AY72
|  | GND |  |  |  |  | AY7
|  | GND |  |  |  |  | AY61
|  | GND |  |  |  |  | AY5
|  | GND |  |  |  |  | AY32
|  | GND |  |  |  |  | AY131
|  | GND |  |  |  |  | AY13
|  | GND |  |  |  |  | AY129
|  | GND |  |  |  |  | AY126
|  | GND |  |  |  |  | AY123
|  | GND |  |  |  |  | AY104
|  | GND |  |  |  |  | AY10
|  | GND |  |  |  |  | AW96
|  | GND |  |  |  |  | AW90
|  | GND |  |  |  |  | AW86
|  | GND |  |  |  |  | AW75
|  | GND |  |  |  |  | AW64
|  | GND |  |  |  |  | AW53
|  | GND |  |  |  |  | AW5
|  | GND |  |  |  |  | AW46
|  | GND |  |  |  |  | AW40
|  | GND |  |  |  |  | AW3
|  | GND |  |  |  |  | AW25
|  | GND |  |  |  |  | AW21
|  | GND |  |  |  |  | AW16
|  | GND |  |  |  |  | AW135
|  | GND |  |  |  |  | AW133
|  | GND |  |  |  |  | AW131
|  | GND |  |  |  |  | AW13
|  | GND |  |  |  |  | AW123
|  | GND |  |  |  |  | AW120
|  | GND |  |  |  |  | AW115
|  | GND |  |  |  |  | AW111
|  | GND |  |  |  |  | AW1
|  | GND |  |  |  |  | AV96
|  | GND |  |  |  |  | AV79
|  | GND |  |  |  |  | AV7
|  | GND |  |  |  |  | AV68
|  | GND |  |  |  |  | AV57
|  | GND |  |  |  |  | AV5
|  | GND |  |  |  |  | AV40
|  | GND |  |  |  |  | AV32
|  | GND |  |  |  |  | AV29
|  | GND |  |  |  |  | AV25
|  | GND |  |  |  |  | AV131
|  | GND |  |  |  |  | AV13
|  | GND |  |  |  |  | AV129
|  | GND |  |  |  |  | AV126
|  | GND |  |  |  |  | AV123
|  | GND |  |  |  |  | AV111
|  | GND |  |  |  |  | AV107
|  | GND |  |  |  |  | AV104
|  | GND |  |  |  |  | AV10
|  | GND |  |  |  |  | AU90
|  | GND |  |  |  |  | AU83
|  | GND |  |  |  |  | AU61
|  | GND |  |  |  |  | AU5
|  | GND |  |  |  |  | AU46
|  | GND |  |  |  |  | AU3
|  | GND |  |  |  |  | AU21
|  | GND |  |  |  |  | AU16
|  | GND |  |  |  |  | AU135
|  | GND |  |  |  |  | AU133
|  | GND |  |  |  |  | AU131
|  | GND |  |  |  |  | AU13
|  | GND |  |  |  |  | AU123
|  | GND |  |  |  |  | AU120
|  | GND |  |  |  |  | AU115
|  | GND |  |  |  |  | AU1
|  | GND |  |  |  |  | AT96
|  | GND |  |  |  |  | AT86
|  | GND |  |  |  |  | AT75
|  | GND |  |  |  |  | AT7
|  | GND |  |  |  |  | AT64
|  | GND |  |  |  |  | AT53
|  | GND |  |  |  |  | AT5
|  | GND |  |  |  |  | AT40
|  | GND |  |  |  |  | AT36
|  | GND |  |  |  |  | AT32
|  | GND |  |  |  |  | AT29
|  | GND |  |  |  |  | AT131
|  | GND |  |  |  |  | AT13
|  | GND |  |  |  |  | AT129
|  | GND |  |  |  |  | AT126
|  | GND |  |  |  |  | AT123
|  | GND |  |  |  |  | AT107
|  | GND |  |  |  |  | AT104
|  | GND |  |  |  |  | AT100
|  | GND |  |  |  |  | AT10
|  | GND |  |  |  |  | AR96
|  | GND |  |  |  |  | AR90
|  | GND |  |  |  |  | AR79
|  | GND |  |  |  |  | AR68
|  | GND |  |  |  |  | AR57
|  | GND |  |  |  |  | AR5
|  | GND |  |  |  |  | AR46
|  | GND |  |  |  |  | AR40
|  | GND |  |  |  |  | AR3
|  | GND |  |  |  |  | AR25
|  | GND |  |  |  |  | AR21
|  | GND |  |  |  |  | AR16
|  | GND |  |  |  |  | AR135
|  | GND |  |  |  |  | AR133
|  | GND |  |  |  |  | AR131
|  | GND |  |  |  |  | AR13
|  | GND |  |  |  |  | AR123
|  | GND |  |  |  |  | AR120
|  | GND |  |  |  |  | AR115
|  | GND |  |  |  |  | AR111
|  | GND |  |  |  |  | AR1
|  | GND |  |  |  |  | AP83
|  | GND |  |  |  |  | AP72
|  | GND |  |  |  |  | AP7
|  | GND |  |  |  |  | AP61
|  | GND |  |  |  |  | AP5
|  | GND |  |  |  |  | AP32
|  | GND |  |  |  |  | AP131
|  | GND |  |  |  |  | AP13
|  | GND |  |  |  |  | AP129
|  | GND |  |  |  |  | AP126
|  | GND |  |  |  |  | AP123
|  | GND |  |  |  |  | AP104
|  | GND |  |  |  |  | AP10
|  | GND |  |  |  |  | AN96
|  | GND |  |  |  |  | AN93
|  | GND |  |  |  |  | AN86
|  | GND |  |  |  |  | AN75
|  | GND |  |  |  |  | AN64
|  | GND |  |  |  |  | AN53
|  | GND |  |  |  |  | AN5
|  | GND |  |  |  |  | AN46
|  | GND |  |  |  |  | AN43
|  | GND |  |  |  |  | AN40
|  | GND |  |  |  |  | AN36
|  | GND |  |  |  |  | AN32
|  | GND |  |  |  |  | AN3
|  | GND |  |  |  |  | AN21
|  | GND |  |  |  |  | AN16
|  | GND |  |  |  |  | AN135
|  | GND |  |  |  |  | AN133
|  | GND |  |  |  |  | AN131
|  | GND |  |  |  |  | AN13
|  | GND |  |  |  |  | AN123
|  | GND |  |  |  |  | AN120
|  | GND |  |  |  |  | AN115
|  | GND |  |  |  |  | AN104
|  | GND |  |  |  |  | AN100
|  | GND |  |  |  |  | AN1
|  | GND |  |  |  |  | AM90
|  | GND |  |  |  |  | AM79
|  | GND |  |  |  |  | AM7
|  | GND |  |  |  |  | AM68
|  | GND |  |  |  |  | AM57
|  | GND |  |  |  |  | AM5
|  | GND |  |  |  |  | AM32
|  | GND |  |  |  |  | AM29
|  | GND |  |  |  |  | AM25
|  | GND |  |  |  |  | AM21
|  | GND |  |  |  |  | AM131
|  | GND |  |  |  |  | AM13
|  | GND |  |  |  |  | AM129
|  | GND |  |  |  |  | AM126
|  | GND |  |  |  |  | AM123
|  | GND |  |  |  |  | AM115
|  | GND |  |  |  |  | AM111
|  | GND |  |  |  |  | AM107
|  | GND |  |  |  |  | AM104
|  | GND |  |  |  |  | AM10
|  | GND |  |  |  |  | AL93
|  | GND |  |  |  |  | AL83
|  | GND |  |  |  |  | AL72
|  | GND |  |  |  |  | AL61
|  | GND |  |  |  |  | AL50
|  | GND |  |  |  |  | AL5
|  | GND |  |  |  |  | AL36
|  | GND |  |  |  |  | AL3
|  | GND |  |  |  |  | AL21
|  | GND |  |  |  |  | AL135
|  | GND |  |  |  |  | AL133
|  | GND |  |  |  |  | AL131
|  | GND |  |  |  |  | AL13
|  | GND |  |  |  |  | AL123
|  | GND |  |  |  |  | AL111
|  | GND |  |  |  |  | AL1
|  | GND |  |  |  |  | AK96
|  | GND |  |  |  |  | AK86
|  | GND |  |  |  |  | AK75
|  | GND |  |  |  |  | AK7
|  | GND |  |  |  |  | AK64
|  | GND |  |  |  |  | AK53
|  | GND |  |  |  |  | AK5
|  | GND |  |  |  |  | AK43
|  | GND |  |  |  |  | AK36
|  | GND |  |  |  |  | AK29
|  | GND |  |  |  |  | AK131
|  | GND |  |  |  |  | AK13
|  | GND |  |  |  |  | AK129
|  | GND |  |  |  |  | AK126
|  | GND |  |  |  |  | AK123
|  | GND |  |  |  |  | AK100
|  | GND |  |  |  |  | AK10
|  | GND |  |  |  |  | AG96
|  | GND |  |  |  |  | AG86
|  | GND |  |  |  |  | AG68
|  | GND |  |  |  |  | AG50
|  | GND |  |  |  |  | AG32
|  | GND |  |  |  |  | AG25
|  | GND |  |  |  |  | AG16
|  | GND |  |  |  |  | AG135
|  | GND |  |  |  |  | AG133
|  | GND |  |  |  |  | AG131
|  | GND |  |  |  |  | AG126
|  | GND |  |  |  |  | AG107
|  | GND |  |  |  |  | AF1
|  | GND |  |  |  |  | AE8
|  | GND |  |  |  |  | AC93
|  | GND |  |  |  |  | AC75
|  | GND |  |  |  |  | AC57
|  | GND |  |  |  |  | AC40
|  | GND |  |  |  |  | AA2
|  | GND |  |  |  |  | AA134
|  | GND |  |  |  |  | A88
|  | GND |  |  |  |  | A73
|  | GND |  |  |  |  | A6
|  | GND |  |  |  |  | A56
|  | GND |  |  |  |  | A42
|  | GND |  |  |  |  | A4
|  | GND |  |  |  |  | A26
|  | GND |  |  |  |  | A134
|  | GND |  |  |  |  | A132
|  | GND |  |  |  |  | A119
|  | GND |  |  |  |  | A103
|  | GNDSENSE |  |  |  |  | AU72
|  | VCC |  |  |  |  | BA61
|  | VCC |  |  |  |  | AY75
|  | VCC |  |  |  |  | AY68
|  | VCC |  |  |  |  | AY64
|  | VCC |  |  |  |  | AY57
|  | VCC |  |  |  |  | AY53
|  | VCC |  |  |  |  | AW79
|  | VCC |  |  |  |  | AW72
|  | VCC |  |  |  |  | AW68
|  | VCC |  |  |  |  | AW61
|  | VCC |  |  |  |  | AW57
|  | VCC |  |  |  |  | AV86
|  | VCC |  |  |  |  | AV83
|  | VCC |  |  |  |  | AV75
|  | VCC |  |  |  |  | AV64
|  | VCC |  |  |  |  | AV61
|  | VCC |  |  |  |  | AV53
|  | VCC |  |  |  |  | AU79
|  | VCC |  |  |  |  | AU75
|  | VCC |  |  |  |  | AU68
|  | VCC |  |  |  |  | AU64
|  | VCC |  |  |  |  | AU57
|  | VCC |  |  |  |  | AU53
|  | VCC |  |  |  |  | AT79
|  | VCC |  |  |  |  | AT72
|  | VCC |  |  |  |  | AT68
|  | VCC |  |  |  |  | AT61
|  | VCC |  |  |  |  | AT57
|  | VCC |  |  |  |  | AR83
|  | VCC |  |  |  |  | AR75
|  | VCC |  |  |  |  | AR72
|  | VCC |  |  |  |  | AR64
|  | VCC |  |  |  |  | AR61
|  | VCC |  |  |  |  | AR53
|  | VCC |  |  |  |  | AP86
|  | VCC |  |  |  |  | AP79
|  | VCC |  |  |  |  | AP75
|  | VCC |  |  |  |  | AP68
|  | VCC |  |  |  |  | AP64
|  | VCC |  |  |  |  | AN79
|  | VCC |  |  |  |  | AN72
|  | VCCPT |  |  |  |  | BA75
|  | VCCPT |  |  |  |  | BA72
|  | VCCPT |  |  |  |  | AP57
|  | VCCPT |  |  |  |  | AN61
|  | VCCPT_HVIO |  |  |  |  | BC90
|  | VCCPT_HVIO |  |  |  |  | BB90
|  | VCCPT_HVIO |  |  |  |  | BB46
|  | VCCPT_HVIO |  |  |  |  | BA50
|  | VCCPT_HVIO |  |  |  |  | AT50
|  | VCCPT_HVIO |  |  |  |  | AR50
|  | VCCPT_HVIO |  |  |  |  | AP53
|  | VCCPT_HVIO |  |  |  |  | AP50
|  | VCCPT_HVIO |  |  |  |  | AL46
|  | VCCPT_HVIO |  |  |  |  | AK46
|  | DNU |  |  |  |  | CL101
|  | DNU |  |  |  |  | CK101
|  | DNU |  |  |  |  | CK103
|  | DNU |  |  |  |  | CL106
|  | DNU |  |  |  |  | AM120
|  | DNU |  |  |  |  | AL115
|  | DNU |  |  |  |  | BD64
|  | DNU |  |  |  |  | AL68
|  | DNU |  |  |  |  | BD120
|  | DNU |  |  |  |  | BC40
|  | DNU |  |  |  |  | AL43
|  | DNU |  |  |  |  | BD16
|  | DNU |  |  |  |  | AM16
|  | DNU |  |  |  |  | AR104
|  | DNU |  |  |  |  | BD100
|  | DNU |  |  |  |  | BD36
|  | DNU |  |  |  |  | AM40
|  | DNU |  |  |  |  | BC100
|  | DNU |  |  |  |  | BC36
|  | DNU |  |  |  |  | AM36
|  | VCCBAT |  |  |  |  | BD86
|  | VCCIO_HVIO_5A |  |  |  |  | BD96
|  | VCCIO_HVIO_5A |  |  |  |  | BC96
|  | VCCIO_HVIO_5B |  |  |  |  | BB96
|  | VCCIO_HVIO_5B |  |  |  |  | BB93
|  | VCCIO_HVIO_6A |  |  |  |  | BB43
|  | VCCIO_HVIO_6A |  |  |  |  | BB40
|  | VCCIO_HVIO_6B |  |  |  |  | BD43
|  | VCCIO_HVIO_6B |  |  |  |  | BC43
|  | VCCIO_HVIO_6C |  |  |  |  | AL40
|  | VCCIO_HVIO_6C |  |  |  |  | AK40
|  | VCCIO_HVIO_6D |  |  |  |  | AG46
|  | VCCIO_HVIO_6D |  |  |  |  | AG43
|  | VCCIO_HVIO_6E |  |  |  |  | AY50
|  | VCCIO_HVIO_6E |  |  |  |  | AW50
|  | VCCIO_HVIO_6F |  |  |  |  | AV50
|  | VCCIO_HVIO_6F |  |  |  |  | AU50
|  | VCCIO_HVIO_6G |  |  |  |  | AN50
|  | VCCIO_HVIO_6G |  |  |  |  | AM50
|  | VCCIO_HVIO_6H |  |  |  |  | AM46
|  | VCCIO_HVIO_6H |  |  |  |  | AM43
|  | VCCIO_PIO_2A_B |  |  |  |  | BD72
|  | VCCIO_PIO_2A_B |  |  |  |  | BC68
|  | VCCIO_PIO_2A_T |  |  |  |  | BD61
|  | VCCIO_PIO_2A_T |  |  |  |  | BC64
|  | VCCIO_PIO_3A_B |  |  |  |  | AL75
|  | VCCIO_PIO_3A_B |  |  |  |  | AK72
|  | VCCIO_PIO_3A_T |  |  |  |  | AL64
|  | VCCIO_PIO_3A_T |  |  |  |  | AK68
|  | VCCIO_PIO_SDM |  |  |  |  | AW83
|  | VCCIO_SDM |  |  |  |  | BD75
|  | NC |  |  |  |  | W135
|  | NC |  |  |  |  | U135
|  | NC |  |  |  |  | W134
|  | NC |  |  |  |  | AK115
|  | NC |  |  |  |  | U134
|  | NC |  |  |  |  | AL120
|  | NC |  |  |  |  | R134
|  | NC |  |  |  |  | AG115
|  | NC |  |  |  |  | N135
|  | NC |  |  |  |  | AK120
|  | NC |  |  |  |  | N134
|  | NC |  |  |  |  | T132
|  | NC |  |  |  |  | P132
|  | NC |  |  |  |  | L135
|  | NC |  |  |  |  | J135
|  | NC |  |  |  |  | AD135
|  | NC |  |  |  |  | M132
|  | NC |  |  |  |  | AD134
|  | NC |  |  |  |  | K132
|  | NC |  |  |  |  | AG129
|  | NC |  |  |  |  | J134
|  | NC |  |  |  |  | AG120
|  | NC |  |  |  |  | G134
|  | NC |  |  |  |  | G135
|  | NC |  |  |  |  | E135
|  | NC |  |  |  |  | F132
|  | NC |  |  |  |  | D132
|  | NC |  |  |  |  | AG123
|  | NC |  |  |  |  | B134
|  | NC |  |  |  |  | AA135
|  | NC |  |  |  |  | V127
|  | NC |  |  |  |  | AB132
|  | NC |  |  |  |  | T127
|  | NC |  |  |  |  | Y132
|  | NC |  |  |  |  | T124
|  | NC |  |  |  |  | P124
|  | NC |  |  |  |  | M127
|  | NC |  |  |  |  | K127
|  | NC |  |  |  |  | M124
|  | NC |  |  |  |  | AB127
|  | NC |  |  |  |  | K124
|  | NC |  |  |  |  | Y127
|  | NC |  |  |  |  | H127
|  | NC |  |  |  |  | AB124
|  | NC |  |  |  |  | F127
|  | NC |  |  |  |  | Y124
|  | NC |  |  |  |  | F124
|  | NC |  |  |  |  | D124
|  | NC |  |  |  |  | T44
|  | NC |  |  |  |  | AL104
|  | NC |  |  |  |  | K44
|  | NC |  |  |  |  | AL107
|  | NC |  |  |  |  | M44
|  | NC |  |  |  |  | H58
|  | NC |  |  |  |  | F58
|  | NC |  |  |  |  | M58
|  | NC |  |  |  |  | K58
|  | NC |  |  |  |  | F55
|  | NC |  |  |  |  | D55
|  | NC |  |  |  |  | M47
|  | NC |  |  |  |  | K47
|  | NC |  |  |  |  | F47
|  | NC |  |  |  |  | H47
|  | NC |  |  |  |  | D44
|  | NC |  |  |  |  | F44
|  | NC |  |  |  |  | B56
|  | NC |  |  |  |  | A60
|  | NC |  |  |  |  | A63
|  | NC |  |  |  |  | B60
|  | NC |  |  |  |  | A54
|  | NC |  |  |  |  | B54
|  | NC |  |  |  |  | B51
|  | NC |  |  |  |  | A51
|  | NC |  |  |  |  | B45
|  | NC |  |  |  |  | A48
|  | NC |  |  |  |  | A45
|  | NC |  |  |  |  | B42
|  | NC |  |  |  |  | BD53
|  | NC |  |  |  |  | CK66
|  | NC |  |  |  |  | CL70
|  | NC |  |  |  |  | CK73
|  | NC |  |  |  |  | CL73
|  | NC |  |  |  |  | CK63
|  | NC |  |  |  |  | CL66
|  | NC |  |  |  |  | CL56
|  | NC |  |  |  |  | CL60
|  | NC |  |  |  |  | CK56
|  | NC |  |  |  |  | CL54
|  | NC |  |  |  |  | CL51
|  | NC |  |  |  |  | CK54
|  | NC |  |  |  |  | CL42
|  | NC |  |  |  |  | CK45
|  | NC |  |  |  |  | CK48
|  | NC |  |  |  |  | CL45
|  | NC |  |  |  |  | CK39
|  | NC |  |  |  |  | CL39
|  | NC |  |  |  |  | CK35
|  | NC |  |  |  |  | CL35
|  | NC |  |  |  |  | CK33
|  | NC |  |  |  |  | CL30
|  | NC |  |  |  |  | CK30
|  | NC |  |  |  |  | CL26
|  | NC |  |  |  |  | CF52
|  | NC |  |  |  |  | CH52
|  | NC |  |  |  |  | CC52
|  | NC |  |  |  |  | CA52
|  | NC |  |  |  |  | CF49
|  | NC |  |  |  |  | CH49
|  | NC |  |  |  |  | CH41
|  | NC |  |  |  |  | CF41
|  | NC |  |  |  |  | CC41
|  | NC |  |  |  |  | CA41
|  | NC |  |  |  |  | CH38
|  | NC |  |  |  |  | CF38
|  | NC |  |  |  |  | BR49
|  | NC |  |  |  |  | BU49
|  | NC |  |  |  |  | BR52
|  | NC |  |  |  |  | BU52
|  | NC |  |  |  |  | BW49
|  | NC |  |  |  |  | CA49
|  | NC |  |  |  |  | BR41
|  | NC |  |  |  |  | BU41
|  | NC |  |  |  |  | BR38
|  | NC |  |  |  |  | BU38
|  | NC |  |  |  |  | CA38
|  | NC |  |  |  |  | BW38
|  | NC |  |  |  |  | BM52
|  | NC |  |  |  |  | BP52
|  | NC |  |  |  |  | BH49
|  | NC |  |  |  |  | BH52
|  | NC |  |  |  |  | BK49
|  | NC |  |  |  |  | BM49
|  | NC |  |  |  |  | BP41
|  | NC |  |  |  |  | BM41
|  | NC |  |  |  |  | BH38
|  | NC |  |  |  |  | BH41
|  | NC |  |  |  |  | BK38
|  | NC |  |  |  |  | BM38
|  | NC |  |  |  |  | BF68
|  | NC |  |  |  |  | BE68
|  | NC |  |  |  |  | BE64
|  | NC |  |  |  |  | BF64
|  | NC |  |  |  |  | BE61
|  | NC |  |  |  |  | BE57
|  | NC |  |  |  |  | BF57
|  | NC |  |  |  |  | BF53
|  | NC |  |  |  |  | BF50
|  | NC |  |  |  |  | BE50
|  | NC |  |  |  |  | BE46
|  | NC |  |  |  |  | BF46
|  | NC |  |  |  |  | CL23
|  | NC |  |  |  |  | CK26
|  | NC |  |  |  |  | CL20
|  | NC |  |  |  |  | CK20
|  | NC |  |  |  |  | CK17
|  | NC |  |  |  |  | CL17
|  | NC |  |  |  |  | CL14
|  | NC |  |  |  |  | CL11
|  | NC |  |  |  |  | CK11
|  | NC |  |  |  |  | CL8
|  | NC |  |  |  |  | CK8
|  | NC |  |  |  |  | CL6
|  | NC |  |  |  |  | CH31
|  | NC |  |  |  |  | CF31
|  | NC |  |  |  |  | CA31
|  | NC |  |  |  |  | CC31
|  | NC |  |  |  |  | CF28
|  | NC |  |  |  |  | CC28
|  | NC |  |  |  |  | CC22
|  | NC |  |  |  |  | AR29
|  | NC |  |  |  |  | CA22
|  | NC |  |  |  |  | AU29
|  | NC |  |  |  |  | CF22
|  | NC |  |  |  |  | AU32
|  | NC |  |  |  |  | CH22
|  | NC |  |  |  |  | BA32
|  | NC |  |  |  |  | CF19
|  | NC |  |  |  |  | CC19
|  | NC |  |  |  |  | BA104
|  | NC |  |  |  |  | AT21
|  | NC |  |  |  |  | AT16
|  | NC |  |  |  |  | AP21
|  | NC |  |  |  |  | AP16
|  | NC |  |  |  |  | AL10
|  | NC |  |  |  |  | AL7
|  | NC |  |  |  |  | AN10
|  | NC |  |  |  |  | AN7
|  | NC |  |  |  |  | AR10
|  | NC |  |  |  |  | AR7
|  | NC |  |  |  |  | AU10
|  | NC |  |  |  |  | AU7
|  | NC |  |  |  |  | AM3
|  | NC |  |  |  |  | AM1
|  | NC |  |  |  |  | AP43
|  | NC |  |  |  |  | AP3
|  | NC |  |  |  |  | AP46
|  | NC |  |  |  |  | AP1
|  | NC |  |  |  |  | AR43
|  | NC |  |  |  |  | AT3
|  | NC |  |  |  |  | AT43
|  | NC |  |  |  |  | AT1
|  | NC |  |  |  |  | AT46
|  | NC |  |  |  |  | AV3
|  | NC |  |  |  |  | AU43
|  | NC |  |  |  |  | AV1
|  | NC |  |  |  |  | AV43
|  | NC |  |  |  |  | AY21
|  | NC |  |  |  |  | AV46
|  | NC |  |  |  |  | AY16
|  | NC |  |  |  |  | AW43
|  | NC |  |  |  |  | AN29
|  | NC |  |  |  |  | AY43
|  | NC |  |  |  |  | AN25
|  | NC |  |  |  |  | AY46
|  | NC |  |  |  |  | AV21
|  | NC |  |  |  |  | AV16
|  | NC |  |  |  |  | AW10
|  | NC |  |  |  |  | AW7
|  | NC |  |  |  |  | BA10
|  | NC |  |  |  |  | BA7
|  | NC |  |  |  |  | BC10
|  | NC |  |  |  |  | BC7
|  | NC |  |  |  |  | BE10
|  | NC |  |  |  |  | BE7
|  | NC |  |  |  |  | AY3
|  | NC |  |  |  |  | AY1
|  | NC |  |  |  |  | BB3
|  | NC |  |  |  |  | BB1
|  | NC |  |  |  |  | BD3
|  | NC |  |  |  |  | BD1
|  | NC |  |  |  |  | BF3
|  | NC |  |  |  |  | BF1
|  | NC |  |  |  |  | BC25
|  | NC |  |  |  |  | BC29
|  | NC |  |  |  |  | BB21
|  | NC |  |  |  |  | BB16
|  | NC |  |  |  |  | BG10
|  | NC |  |  |  |  | BG7
|  | NC |  |  |  |  | BL10
|  | NC |  |  |  |  | BL7
|  | NC |  |  |  |  | AK57
|  | NC |  |  |  |  | BT10
|  | NC |  |  |  |  | AK61
|  | NC |  |  |  |  | BT7
|  | NC |  |  |  |  | BY10
|  | NC |  |  |  |  | BY7
|  | NC |  |  |  |  | BC53
|  | NC |  |  |  |  | BJ3
|  | NC |  |  |  |  | BC57
|  | NC |  |  |  |  | BJ1
|  | NC |  |  |  |  | BN3
|  | NC |  |  |  |  | BN1
|  | NC |  |  |  |  | BV3
|  | NC |  |  |  |  | AK50
|  | NC |  |  |  |  | BV1
|  | NC |  |  |  |  | AL53
|  | NC |  |  |  |  | CB3
|  | NC |  |  |  |  | CB1
|  | NC |  |  |  |  | BC46
|  | NC |  |  |  |  | BD50
|  | NC |  |  |  |  | AY115
|  | NC |  |  |  |  | AY120
|  | NC |  |  |  |  | AV115
|  | NC |  |  |  |  | AV120
|  | NC |  |  |  |  | AW126
|  | NC |  |  |  |  | AW129
|  | NC |  |  |  |  | BA126
|  | NC |  |  |  |  | BA129
|  | NC |  |  |  |  | BC126
|  | NC |  |  |  |  | BC129
|  | NC |  |  |  |  | BE126
|  | NC |  |  |  |  | BE129
|  | NC |  |  |  |  | AV133
|  | NC |  |  |  |  | AV135
|  | NC |  |  |  |  | AY133
|  | NC |  |  |  |  | AY135
|  | NC |  |  |  |  | BB133
|  | NC |  |  |  |  | BB135
|  | NC |  |  |  |  | BD133
|  | NC |  |  |  |  | BD135
|  | NC |  |  |  |  | BC107
|  | NC |  |  |  |  | BC111
|  | NC |  |  |  |  | BB115
|  | NC |  |  |  |  | BB120
|  | NC |  |  |  |  | BG126
|  | NC |  |  |  |  | BG129
|  | NC |  |  |  |  | BL126
|  | NC |  |  |  |  | BL129
|  | NC |  |  |  |  | BT126
|  | NC |  |  |  |  | BT129
|  | NC |  |  |  |  | BY126
|  | NC |  |  |  |  | BY129
|  | NC |  |  |  |  | BF133
|  | NC |  |  |  |  | BF135
|  | NC |  |  |  |  | BJ133
|  | NC |  |  |  |  | BJ135
|  | NC |  |  |  |  | BN133
|  | NC |  |  |  |  | BN135
|  | NC |  |  |  |  | BV133
|  | NC |  |  |  |  | BV135
|  | NC |  |  |  |  | AL57
|  | NC |  |  |  |  | A82
|  | NC |  |  |  |  | B82
|  | NC |  |  |  |  | B85
|  | NC |  |  |  |  | A85
|  | NC |  |  |  |  | A80
|  | NC |  |  |  |  | B76
|  | NC |  |  |  |  | B73
|  | NC |  |  |  |  | A76
|  | NC |  |  |  |  | B70
|  | NC |  |  |  |  | A70
|  | NC |  |  |  |  | B66
|  | NC |  |  |  |  | A66
|  | NC |  |  |  |  | K77
|  | NC |  |  |  |  | M77
|  | NC |  |  |  |  | F77
|  | NC |  |  |  |  | H77
|  | NC |  |  |  |  | D74
|  | NC |  |  |  |  | F74
|  | NC |  |  |  |  | M67
|  | NC |  |  |  |  | K67
|  | NC |  |  |  |  | H67
|  | NC |  |  |  |  | AP36
|  | NC |  |  |  |  | F67
|  | NC |  |  |  |  | AP40
|  | NC |  |  |  |  | F65
|  | NC |  |  |  |  | AR36
|  | NC |  |  |  |  | D65
|  | NC |  |  |  |  | AU36
|  | NC |  |  |  |  | P74
|  | NC |  |  |  |  | AU40
|  | NC |  |  |  |  | T74
|  | NC |  |  |  |  | AV36
|  | NC |  |  |  |  | V77
|  | NC |  |  |  |  | AW36
|  | NC |  |  |  |  | T77
|  | NC |  |  |  |  | AY36
|  | NC |  |  |  |  | M74
|  | NC |  |  |  |  | AY40
|  | NC |  |  |  |  | K74
|  | NC |  |  |  |  | V67
|  | NC |  |  |  |  | T67
|  | NC |  |  |  |  | M65
|  | NC |  |  |  |  | AU100
|  | NC |  |  |  |  | K65
|  | NC |  |  |  |  | AU96
|  | NC |  |  |  |  | T65
|  | NC |  |  |  |  | AV100
|  | NC |  |  |  |  | P65
|  | NC |  |  |  |  | AW100
|  | NC |  |  |  |  | AC68
|  | NC |  |  |  |  | AY100
|  | NC |  |  |  |  | AC72
|  | NC |  |  |  |  | AY96
|  | NC |  |  |  |  | AC79
|  | NC |  |  |  |  | AP25
|  | NC |  |  |  |  | AG79
|  | NC |  |  |  |  | AP29
|  | NC |  |  |  |  | AG72
|  | NC |  |  |  |  | AT25
|  | NC |  |  |  |  | AG75
|  | NC |  |  |  |  | AU25
|  | NC |  |  |  |  | AG83
|  | NC |  |  |  |  | AY25
|  | NC |  |  |  |  | AC83
|  | NC |  |  |  |  | AY29
|  | NC |  |  |  |  | Y77
|  | NC |  |  |  |  | Y74
|  | NC |  |  |  |  | Y67
|  | NC |  |  |  |  | AT111
|  | NC |  |  |  |  | Y65
|  | NC |  |  |  |  | AU111
|  | NC |  |  |  |  | AC64
|  | NC |  |  |  |  | AY107
|  | NC |  |  |  |  | AG64
|  | NC |  |  |  |  | AY111
|  | NC |  |  |  |  | AG61
|  | NC |  |  |  |  | AC61
|  | NC |  |  |  |  | AG57
|  | NC |  |  |  |  | AG53
|  | NC |  |  |  |  | AC53
|  | NC |  |  |  |  | AC50
|  | NC |  |  |  |  | Y58
|  | NC |  |  |  |  | Y55
|  | NC |  |  |  |  | Y44
|  | NC |  |  |  |  | Y47
|  | NC |  |  |  |  | P55
|  | NC |  |  |  |  | AW29
|  | NC |  |  |  |  | T55
|  | NC |  |  |  |  | BA29
|  | NC |  |  |  |  | V58
|  | NC |  |  |  |  | BA107
|  | NC |  |  |  |  | T58
|  | NC |  |  |  |  | K55
|  | NC |  |  |  |  | AR32
|  | NC |  |  |  |  | M55
|  | NC |  |  |  |  | V47
|  | NC |  |  |  |  | AW32
|  | NC |  |  |  |  | T47
|  | NC |  |  |  |  | P44
|  | VCCRCORE |  |  |  |  | AU86
|  | VCCRCORE |  |  |  |  | AT83
|  | VCCRCORE |  |  |  |  | AR86
|  | VCCADC |  |  |  |  | BD83
|  | VCCEHT_GTSL1A |  |  |  |  | AP111
|  | VCCEHT_GTSL1A |  |  |  |  | AP107
|  | VCCERT_GTSL1A |  |  |  |  | AR100
|  | VCCERT_GTSL1A |  |  |  |  | AP96
|  | VCCERT_GTSL1A |  |  |  |  | AP100
|  | VCCFUSEWR_SDM |  |  |  |  | BC86
|  | VCCH_SDM |  |  |  |  | BA86
|  | VCCLSENSE |  |  |  |  | AV72
|  | VCCL_ADC_SDM |  |  |  |  | AY86
|  | VCCL_SDM |  |  |  |  | BB83
|  | VCCL_SDM |  |  |  |  | BB79
|  | VCCL_SDM |  |  |  |  | BA83
|  | VCCL_SDM |  |  |  |  | AY79
|  | VCCP |  |  |  |  | BB72
|  | VCCP |  |  |  |  | BB68
|  | VCCP |  |  |  |  | BB61
|  | VCCP |  |  |  |  | BB57
|  | VCCP |  |  |  |  | BB50
|  | VCCP |  |  |  |  | BA64
|  | VCCP |  |  |  |  | BA53
|  | VCCP |  |  |  |  | AN68
|  | VCCP |  |  |  |  | AN57
|  | VCCP |  |  |  |  | AM75
|  | VCCP |  |  |  |  | AM72
|  | VCCP |  |  |  |  | AM64
|  | VCCP |  |  |  |  | AM61
|  | VCCP |  |  |  |  | AM53
|  | VCCPLLDIG_SDM |  |  |  |  | BC75
|  | VCCPLL_SDM |  |  |  |  | BC79
|  | VCC_HSSI_L1 |  |  |  |  | AY93
|  | VCC_HSSI_L1 |  |  |  |  | AY90
|  | VCC_HSSI_L1 |  |  |  |  | AW93
|  | VCC_HSSI_L1 |  |  |  |  | AV93
|  | VCC_HSSI_L1 |  |  |  |  | AV90
|  | VCC_HSSI_L1 |  |  |  |  | AU93
|  | VCC_HSSI_L1 |  |  |  |  | AT93
|  | VCC_HSSI_L1 |  |  |  |  | AT90
|  | VCC_HSSI_L1 |  |  |  |  | AR93
|  | VCC_HSSI_L1 |  |  |  |  | AP93
|  | VCC_HSSI_L1 |  |  |  |  | AP90
|  | VCC_IO_SDM |  |  |  |  | BD90
|  | APROBE2_GTSL1A |  |  |  |  | AW104
|  | APROBE_GTSL1A_CH2 |  |  |  |  | AW107
|  | APROBE_GTSL1A_CH3 |  |  |  |  | AR107
|  | RCOMP_GTSL1A_N |  |  |  |  | AU104
|  | RCOMP_GTSL1A_P |  |  |  |  | AU107

## Revision History
Pin Information for Agilex™ 5 A5EC013A Device
Date | Version | Revision History for B23A Package
July 2024 | 2024-07-08 | Initial release.
Date | Version | Revision History for B32A Package
July 2024 | 2024-07-08 | Initial release.

## Reference
Pin Information for Agilex™ 5 A5EC013A Device
(1) For more information about pin definition and pin connection guidelines, refer to the
Pin Connection Guidelines: Agilex™ 5 FPGAs and SoCs
(2) IOB for IO pin name/function is equivalent to HSIO.
(3) To obtain a Comma Delimited (CSV) file using Excel - From the active tab, select "Save As" in the FILE menu and then select CSV (*.csv) format and SAVE.
CSV File may be viewed in a TEXT editor or in Excel.