## IO Resource Count
Pin Information for Agilex™ 7 AGMA032 Device
TYPE | BANK | R31B Package | R47A Package
Transceiver I/O | 12A | 84 | 84
Transceiver I/O | 12C | 84 | -
Transceiver I/O | 13A | 104 | 104
Transceiver I/O | 13C | 104 | 104
Transceiver I/O | 14C | - | 68
GPIO-B | 2A_B | 24 | 48
GPIO-B | 2A_T | 48 | 48
GPIO-B | 2B_B | 48 | 48
GPIO-B | 2B_T | 48 | 48
GPIO-B | 2C_B | 48 | 48
GPIO-B | 2C_T | 48 | 48
GPIO-B | 2D_B | 48 | 48
GPIO-B | 2D_T | 48 | 48
GPIO-B | 3A_B | 48 | 48
SDM shared GPIO-B | 3A_T | 48 | 48
GPIO-B | 3B_B | 48 | 48
GPIO-B | 3B_T | 36 | 48
GPIO-B | 3C_B | 48 | 48
GPIO-B | 3C_T | 36 | 48
GPIO-B | 3D_B | 48 | 48
GPIO-B | 3D_T | 48 | 48
SDM I/O | SDM | 33 | 33
i. Total LVDS channels per bank supporting SERDES Non-DPA and DPA mode is equivalent to (LVDS I/O per bank)/2, inclusive of clock pair. Please refer to Dedicated Tx/Rx Channel column in the pin-out table for the channel availability.
ii. Total LVDS channels supporting SERDES Soft-CDR mode is 12 pairs per bank. Please refer to Soft CDR column in the pin out table for the channel availability.

## Pin List R31B
Pin Information for Agilex™ 7 AGMA032 Device Version: 2024-11-26 R31B Status: Final
Bank Number | Index within I/O Bank | Pin Name/Function | Optional Function(s) | Configuration Function | Dedicated Tx/Rx Channel SERDES | Soft CDR Support | R31B | DQS for X4 | DQS for X8/X9 | DQS for X16/X18
SDM |  | TDO |  |  |  |  | DK67
SDM |  | TMS |  |  |  |  | DK69
SDM |  | TCK |  |  |  |  | DF65
SDM |  | TDI |  |  |  |  | DL68
SDM |  | OSC_CLK_1 |  |  |  |  | DG64
SDM |  | SDM_IO0 | PWRMGT_SCL,PWRMGT_ALERT |  |  |  | DP67
SDM |  | SDM_IO1 | AVSTx8_DATA2,AS_DATA1 |  |  |  | DC58
SDM |  | SDM_IO5 | AS_nCSO0,MSEL0 |  |  |  | DE62
SDM |  | SDM_IO3 | AVSTx8_DATA3,AS_DATA2 |  |  |  | DK65
SDM |  | nCONFIG |  |  |  |  | DM67
SDM |  | SDM_IO4 | AVSTx8_DATA1,AS_DATA0 |  |  |  | DD65
SDM |  | SDM_IO2 | AVSTx8_DATA0,AS_CLK |  |  |  | DL66
SDM |  | SDM_IO7 | AS_nCSO2,MSEL1 |  |  |  | DM65
SDM |  | SDM_IO11 | AVSTx8_VALID,PWRMGT_SDA |  |  |  | DD55
SDM |  | nSTATUS |  |  |  |  | DD61
SDM |  | SDM_IO16 | PWRMGT_SDA |  |  |  | DE64
SDM |  | SDM_IO13 | AVSTx8_DATA5 |  |  |  | DF63
SDM |  | SDM_IO9 | AS_nCSO1,MSEL2,PWRMGT_ALERT |  |  |  | DD59
SDM |  | SDM_IO6 | AVSTx8_DATA4,AS_DATA3 |  |  |  | DD57
SDM |  | SDM_IO10 | AVSTx8_DATA7 |  |  |  | DG62
SDM |  | SDM_IO8 | AVSTx8_READY,AS_nCSO3 |  |  |  | DJ66
SDM |  | SDM_IO12 | PWRMGT_SDA,PWRMGT_ALERT |  |  |  | DJ62
SDM |  | SDM_IO15 | AVSTx8_DATA6,AS_nRST |  |  |  | DH63
SDM |  | SDM_IO14 | AVSTx8_CLK,PWRMGT_SCL |  |  |  | DP65
SDM |  | RREF_SDM |  |  |  |  | DB63
SDM |  |  | VREFP_ADC |  |  |  | DE68
SDM |  |  | VREFN_ADC |  |  |  | DD69
SDM |  | VSIGP_0 |  |  |  |  | DB69
SDM |  | VSIGN_0 |  |  |  |  | DC68
SDM |  | VSIGP_1 |  |  |  |  | DG68
SDM |  | VSIGN_1 |  |  |  |  | DF69
SDM |  |  | TEMPDIODE0An |  |  |  | DC56
SDM |  |  | TEMPDIODE0Ap |  |  |  | DB57
3D_T | 95 | IO | IOB |  | DIFF_IO_3D_T1n | No | K23 | DQ0 | DQ0 | DQ0
3D_T | 94 | IO | IOB |  | DIFF_IO_3D_T1p | No | J22 | DQ0 | DQ0 | DQ0
3D_T | 93 | IO | IOB |  | DIFF_IO_3D_T2n | No | F23 | DQ0 | DQ0 | DQ0
3D_T | 92 | IO | IOB |  | DIFF_IO_3D_T2p | No | G22 | DQ0 | DQ0 | DQ0
3D_T | 91 | IO | IOB |  | DIFF_IO_3D_T3n | No | K25 | DQSn0 | DQ0 | DQ0
3D_T | 90 | IO | IOB |  | DIFF_IO_3D_T3p | No | J24 | DQS0 | DQ0 | DQ0
3D_T | 89 | IO | IOB |  | DIFF_IO_3D_T4n | No | F25 | DQSn1 | DQSn0/CQn0 | DQ0
3D_T | 88 | IO | IOB |  | DIFF_IO_3D_T4p | No | G24 | DQS1 | DQS0/CQ0 | DQ0
3D_T | 87 | IO | IOB |  | DIFF_IO_3D_T5n | Yes | K27 | DQ1 | DQ0 | DQ0
3D_T | 86 | IO | IOB |  | DIFF_IO_3D_T5p | Yes | J26 | DQ1 | DQ0 | DQ0
3D_T | 85 | IO | IOB |  | DIFF_IO_3D_T6n | No | F27 | DQ1 | DQ0 | DQ0
3D_T | 84 | IO | IOB |  | DIFF_IO_3D_T6p | No | G26 | DQ1 | DQ0 | DQ0
3D_T | 83 | IO | IOB |  | DIFF_IO_3D_T7n | No | D33 | DQ2 | DQ1 | DQ0
3D_T | 82 | IO | IOB |  | DIFF_IO_3D_T7p | No | E32 | DQ2 | DQ1 | DQ0
3D_T | 81 | IO | IOB |  | DIFF_IO_3D_T8n | No | B33 | DQ2 | DQ1 | DQ0
3D_T | 80 | IO | IOB |  | DIFF_IO_3D_T8p | No | A32 | DQ2 | DQ1 | DQ0
3D_T | 79 | IO | IOB |  | DIFF_IO_3D_T9n | No | D35 | DQSn2 | DQ1 | DQ0
3D_T | 78 | IO | IOB |  | DIFF_IO_3D_T9p | No | E34 | DQS2 | DQ1 | DQ0
3D_T | 77 | IO | IOB |  | DIFF_IO_3D_T10n | No | B35 | DQSn3 | DQSn1/CQn1 | DQSn0/CQn0
3D_T | 76 | IO | IOB |  | DIFF_IO_3D_T10p | No | A34 | DQS3 | DQS1/CQ1 | DQS0/CQ0
3D_T | 75 | IO | IOB |  | DIFF_IO_3D_T11n | Yes | D37 | DQ3 | DQ1 | DQ0
3D_T | 74 | IO | IOB |  | DIFF_IO_3D_T11p | Yes | E36 | DQ3 | DQ1 | DQ0
3D_T | 73 | IO | IOB |  | DIFF_IO_3D_T12n | No | B37 | DQ3 | DQ1 | DQ0
3D_T | 72 | IO | IOB |  | DIFF_IO_3D_T12p | No | A36 | DQ3 | DQ1 | DQ0
3D_T | 71 | IO | IOB |  | DIFF_IO_3D_T13n | No | D27 | DQ4 | DQ2 | DQ1
3D_T | 70 | IO | IOB |  | DIFF_IO_3D_T13p | No | E26 | DQ4 | DQ2 | DQ1
3D_T | 69 | IO | IOB |  | DIFF_IO_3D_T14n | No | B27 | DQ4 | DQ2 | DQ1
3D_T | 68 | IO | IOB |  | DIFF_IO_3D_T14p | No | A26 | DQ4 | DQ2 | DQ1
3D_T | 67 | IO | IOB |  | DIFF_IO_3D_T15n | No | B29 | DQSn4 | DQ2 | DQ1
3D_T | 66 | IO | IOB |  | DIFF_IO_3D_T15p | No | A28 | DQS4 | DQ2 | DQ1
3D_T | 65 | IO | IOB,PLL_3D_T_CLKOUT1n |  | DIFF_IO_3D_T16n | No | D29 | DQSn5 | DQSn2/CQn2 | DQ1
3D_T | 64 | IO | IOB,PLL_3D_T_CLKOUT1p,PLL_3D_T_CLKOUT1,PLL_3D_T_FB1 |  | DIFF_IO_3D_T16p | No | E28 | DQS5 | DQS2/CQ2 | DQ1
3D_T | 63 | IO | IOB |  | DIFF_IO_3D_T17n | Yes | D31 | DQ5 | DQ2 | DQ1
3D_T | 62 | IO | IOB,RZQ_T_3D |  | DIFF_IO_3D_T17p | Yes | E30 | DQ5 | DQ2 | DQ1
3D_T | 61 | IO | IOB,CLK_T_3D_1n |  | DIFF_IO_3D_T18n | No | B31 | DQ5 | DQ2 | DQ1
3D_T | 60 | IO | IOB,CLK_T_3D_1p |  | DIFF_IO_3D_T18p | No | A30 | DQ5 | DQ2 | DQ1
3D_T | 59 | IO | IOB,CLK_T_3D_0n |  | DIFF_IO_3D_T19n | No | K29 | DQ6 | DQ3 | DQ1
3D_T | 58 | IO | IOB,CLK_T_3D_0p |  | DIFF_IO_3D_T19p | No | J28 | DQ6 | DQ3 | DQ1
3D_T | 57 | IO | IOB |  | DIFF_IO_3D_T20n | No | F29 | DQ6 | DQ3 | DQ1
3D_T | 56 | IO | IOB |  | DIFF_IO_3D_T20p | No | G28 | DQ6 | DQ3 | DQ1
3D_T | 55 | IO | IOB,PLL_3D_T_CLKOUT0n |  | DIFF_IO_3D_T21n | No | K31 | DQSn6 | DQ3 | DQ1
3D_T | 54 | IO | IOB,PLL_3D_T_CLKOUT0p,PLL_3D_T_CLKOUT0,PLL_3D_T_FB0 |  | DIFF_IO_3D_T21p | No | J30 | DQS6 | DQ3 | DQ1
3D_T | 53 | IO | IOB |  | DIFF_IO_3D_T22n | No | F31 | DQSn7 | DQSn3/CQn3 | DQSn1/CQn1
3D_T | 52 | IO | IOB |  | DIFF_IO_3D_T22p | No | G30 | DQS7 | DQS3/CQ3 | DQS1/CQ1
3D_T | 51 | IO | IOB |  | DIFF_IO_3D_T23n | Yes | K33 | DQ7 | DQ3 | DQ1
3D_T | 50 | IO | IOB |  | DIFF_IO_3D_T23p | Yes | J32 | DQ7 | DQ3 | DQ1
3D_T | 49 | IO | IOB |  | DIFF_IO_3D_T24n | No | F33 | DQ7 | DQ3 | DQ1
3D_T | 48 | IO | IOB |  | DIFF_IO_3D_T24p | No | G32 | DQ7 | DQ3 | DQ1
3D_B | 47 | IO | IOB |  | DIFF_IO_3D_B1n | Yes | Y31 | DQ8 | DQ4 | DQ2
3D_B | 46 | IO | IOB |  | DIFF_IO_3D_B1p | Yes | W30 | DQ8 | DQ4 | DQ2
3D_B | 45 | IO | IOB |  | DIFF_IO_3D_B2n | No | T31 | DQ8 | DQ4 | DQ2
3D_B | 44 | IO | IOB |  | DIFF_IO_3D_B2p | No | U30 | DQ8 | DQ4 | DQ2
3D_B | 43 | IO | IOB |  | DIFF_IO_3D_B3n | No | Y33 | DQSn8 | DQ4 | DQ2
3D_B | 42 | IO | IOB |  | DIFF_IO_3D_B3p | No | W32 | DQS8 | DQ4 | DQ2
3D_B | 41 | IO | IOB,PLL_3D_B_CLKOUT1n |  | DIFF_IO_3D_B4n | No | T33 | DQSn9 | DQSn4/CQn4 | DQ2
3D_B | 40 | IO | IOB,PLL_3D_B_CLKOUT1p,PLL_3D_B_CLKOUT1,PLL_3D_B_FB1 |  | DIFF_IO_3D_B4p | No | U32 | DQS9 | DQS4/CQ4 | DQ2
3D_B | 39 | IO | IOB |  | DIFF_IO_3D_B5n | Yes | Y35 | DQ9 | DQ4 | DQ2
3D_B | 38 | IO | IOB,RZQ_B_3D |  | DIFF_IO_3D_B5p | Yes | W34 | DQ9 | DQ4 | DQ2
3D_B | 37 | IO | IOB,CLK_B_3D_1n |  | DIFF_IO_3D_B6n | No | T35 | DQ9 | DQ4 | DQ2
3D_B | 36 | IO | IOB,CLK_B_3D_1p |  | DIFF_IO_3D_B6p | No | U34 | DQ9 | DQ4 | DQ2
3D_B | 35 | IO | IOB,CLK_B_3D_0n |  | DIFF_IO_3D_B7n | Yes | P29 | DQ10 | DQ5 | DQ2
3D_B | 34 | IO | IOB,CLK_B_3D_0p |  | DIFF_IO_3D_B7p | Yes | R28 | DQ10 | DQ5 | DQ2
3D_B | 33 | IO | IOB |  | DIFF_IO_3D_B8n | No | M29 | DQ10 | DQ5 | DQ2
3D_B | 32 | IO | IOB |  | DIFF_IO_3D_B8p | No | L28 | DQ10 | DQ5 | DQ2
3D_B | 31 | IO | IOB,PLL_3D_B_CLKOUT0n |  | DIFF_IO_3D_B9n | No | P31 | DQSn10 | DQ5 | DQ2
3D_B | 30 | IO | IOB,PLL_3D_B_CLKOUT0p,PLL_3D_B_CLKOUT0,PLL_3D_B_FB0 |  | DIFF_IO_3D_B9p | No | R30 | DQS10 | DQ5 | DQ2
3D_B | 29 | IO | IOB |  | DIFF_IO_3D_B10n | No | M31 | DQSn11 | DQSn5/CQn5 | DQSn2/CQn2
3D_B | 28 | IO | IOB |  | DIFF_IO_3D_B10p | No | L30 | DQS11 | DQS5/CQ5 | DQS2/CQ2
3D_B | 27 | IO | IOB |  | DIFF_IO_3D_B11n | Yes | P33 | DQ11 | DQ5 | DQ2
3D_B | 26 | IO | IOB |  | DIFF_IO_3D_B11p | Yes | R32 | DQ11 | DQ5 | DQ2
3D_B | 25 | IO | IOB |  | DIFF_IO_3D_B12n | No | M33 | DQ11 | DQ5 | DQ2
3D_B | 24 | IO | IOB |  | DIFF_IO_3D_B12p | No | L32 | DQ11 | DQ5 | DQ2
3D_B | 23 | IO | IOB |  | DIFF_IO_3D_B13n | Yes | P35 | DQ12 | DQ6 | DQ3
3D_B | 22 | IO | IOB |  | DIFF_IO_3D_B13p | Yes | R34 | DQ12 | DQ6 | DQ3
3D_B | 21 | IO | IOB |  | DIFF_IO_3D_B14n | No | M35 | DQ12 | DQ6 | DQ3
3D_B | 20 | IO | IOB |  | DIFF_IO_3D_B14p | No | L34 | DQ12 | DQ6 | DQ3
3D_B | 19 | IO | IOB |  | DIFF_IO_3D_B15n | No | P37 | DQSn12 | DQ6 | DQ3
3D_B | 18 | IO | IOB |  | DIFF_IO_3D_B15p | No | R36 | DQS12 | DQ6 | DQ3
3D_B | 17 | IO | IOB |  | DIFF_IO_3D_B16n | No | M37 | DQSn13 | DQSn6/CQn6 | DQ3
3D_B | 16 | IO | IOB |  | DIFF_IO_3D_B16p | No | L36 | DQS13 | DQS6/CQ6 | DQ3
3D_B | 15 | IO | IOB |  | DIFF_IO_3D_B17n | Yes | P39 | DQ13 | DQ6 | DQ3
3D_B | 14 | IO | IOB |  | DIFF_IO_3D_B17p | Yes | R38 | DQ13 | DQ6 | DQ3
3D_B | 13 | IO | IOB |  | DIFF_IO_3D_B18n | No | M39 | DQ13 | DQ6 | DQ3
3D_B | 12 | IO | IOB |  | DIFF_IO_3D_B18p | No | L38 | DQ13 | DQ6 | DQ3
3D_B | 11 | IO | IOB |  | DIFF_IO_3D_B19n | Yes | AD31 | DQ14 | DQ7 | DQ3
3D_B | 10 | IO | IOB |  | DIFF_IO_3D_B19p | Yes | AE30 | DQ14 | DQ7 | DQ3
3D_B | 9 | IO | IOB |  | DIFF_IO_3D_B20n | No | AB31 | DQ14 | DQ7 | DQ3
3D_B | 8 | IO | IOB |  | DIFF_IO_3D_B20p | No | AA30 | DQ14 | DQ7 | DQ3
3D_B | 7 | IO | IOB |  | DIFF_IO_3D_B21n | No | AD33 | DQSn14 | DQ7 | DQ3
3D_B | 6 | IO | IOB |  | DIFF_IO_3D_B21p | No | AE32 | DQS14 | DQ7 | DQ3
3D_B | 5 | IO | IOB |  | DIFF_IO_3D_B22n | No | AB33 | DQSn15 | DQSn7/CQn7 | DQSn3/CQn3
3D_B | 4 | IO | IOB |  | DIFF_IO_3D_B22p | No | AA32 | DQS15 | DQS7/CQ7 | DQS3/CQ3
3D_B | 3 | IO | IOB |  | DIFF_IO_3D_B23n | Yes | AD35 | DQ15 | DQ7 | DQ3
3D_B | 2 | IO | IOB |  | DIFF_IO_3D_B23p | Yes | AE34 | DQ15 | DQ7 | DQ3
3D_B | 1 | IO | IOB |  | DIFF_IO_3D_B24n | No | AB35 | DQ15 | DQ7 | DQ3
3D_B | 0 | IO | IOB |  | DIFF_IO_3D_B24p | No | AA34 | DQ15 | DQ7 | DQ3
3C_T | 95 | IO | IOB |  | DIFF_IO_3C_T1n | No | K35 | DQ16 | DQ8 | DQ4
3C_T | 94 | IO | IOB |  | DIFF_IO_3C_T1p | No | J34 | DQ16 | DQ8 | DQ4
3C_T | 93 | IO | IOB |  | DIFF_IO_3C_T2n | No | F35 | DQ16 | DQ8 | DQ4
3C_T | 92 | IO | IOB |  | DIFF_IO_3C_T2p | No | G34 | DQ16 | DQ8 | DQ4
3C_T | 91 | IO | IOB |  | DIFF_IO_3C_T3n | No | K37 | DQSn16 | DQ8 | DQ4
3C_T | 90 | IO | IOB |  | DIFF_IO_3C_T3p | No | J36 | DQS16 | DQ8 | DQ4
3C_T | 89 | IO | IOB |  | DIFF_IO_3C_T4n | No | F37 | DQSn17 | DQSn8/CQn8 | DQ4
3C_T | 88 | IO | IOB |  | DIFF_IO_3C_T4p | No | G36 | DQS17 | DQS8/CQ8 | DQ4
3C_T | 87 | IO | IOB |  | DIFF_IO_3C_T5n | Yes | K39 | DQ17 | DQ8 | DQ4
3C_T | 86 | IO | IOB |  | DIFF_IO_3C_T5p | Yes | J38 | DQ17 | DQ8 | DQ4
3C_T | 85 | IO | IOB |  | DIFF_IO_3C_T6n | No | F39 | DQ17 | DQ8 | DQ4
3C_T | 84 | IO | IOB |  | DIFF_IO_3C_T6p | No | G38 | DQ17 | DQ8 | DQ4
3C_T | 71 | IO | IOB |  | DIFF_IO_3C_T13n | No | D39 | DQ20 | DQ10 | DQ5
3C_T | 70 | IO | IOB |  | DIFF_IO_3C_T13p | No | E38 | DQ20 | DQ10 | DQ5
3C_T | 69 | IO | IOB |  | DIFF_IO_3C_T14n | No | B39 | DQ20 | DQ10 | DQ5
3C_T | 68 | IO | IOB |  | DIFF_IO_3C_T14p | No | A38 | DQ20 | DQ10 | DQ5
3C_T | 67 | IO | IOB |  | DIFF_IO_3C_T15n | No | D41 | DQSn20 | DQ10 | DQ5
3C_T | 66 | IO | IOB |  | DIFF_IO_3C_T15p | No | E40 | DQS20 | DQ10 | DQ5
3C_T | 65 | IO | IOB,PLL_3C_T_CLKOUT1n |  | DIFF_IO_3C_T16n | No | B41 | DQSn21 | DQSn10/CQn10 | DQ5
3C_T | 64 | IO | IOB,PLL_3C_T_CLKOUT1p,PLL_3C_T_CLKOUT1,PLL_3C_T_FB1 |  | DIFF_IO_3C_T16p | No | A40 | DQS21 | DQS10/CQ10 | DQ5
3C_T | 63 | IO | IOB |  | DIFF_IO_3C_T17n | Yes | D43 | DQ21 | DQ10 | DQ5
3C_T | 62 | IO | IOB,RZQ_T_3C |  | DIFF_IO_3C_T17p | Yes | E42 | DQ21 | DQ10 | DQ5
3C_T | 61 | IO | IOB,CLK_T_3C_1n |  | DIFF_IO_3C_T18n | No | B43 | DQ21 | DQ10 | DQ5
3C_T | 60 | IO | IOB,CLK_T_3C_1p |  | DIFF_IO_3C_T18p | No | A42 | DQ21 | DQ10 | DQ5
3C_T | 59 | IO | IOB,CLK_T_3C_0n |  | DIFF_IO_3C_T19n | No | D45 | DQ22 | DQ11 | DQ5
3C_T | 58 | IO | IOB,CLK_T_3C_0p |  | DIFF_IO_3C_T19p | No | E44 | DQ22 | DQ11 | DQ5
3C_T | 57 | IO | IOB |  | DIFF_IO_3C_T20n | No | B45 | DQ22 | DQ11 | DQ5
3C_T | 56 | IO | IOB |  | DIFF_IO_3C_T20p | No | A44 | DQ22 | DQ11 | DQ5
3C_T | 55 | IO | IOB,PLL_3C_T_CLKOUT0n |  | DIFF_IO_3C_T21n | No | D47 | DQSn22 | DQ11 | DQ5
3C_T | 54 | IO | IOB,PLL_3C_T_CLKOUT0p,PLL_3C_T_CLKOUT0,PLL_3C_T_FB0 |  | DIFF_IO_3C_T21p | No | E46 | DQS22 | DQ11 | DQ5
3C_T | 53 | IO | IOB |  | DIFF_IO_3C_T22n | No | B47 | DQSn23 | DQSn11/CQn11 | DQSn5/CQn5
3C_T | 52 | IO | IOB |  | DIFF_IO_3C_T22p | No | A46 | DQS23 | DQS11/CQ11 | DQS5/CQ5
3C_T | 51 | IO | IOB |  | DIFF_IO_3C_T23n | Yes | D49 | DQ23 | DQ11 | DQ5
3C_T | 50 | IO | IOB |  | DIFF_IO_3C_T23p | Yes | E48 | DQ23 | DQ11 | DQ5
3C_T | 49 | IO | IOB |  | DIFF_IO_3C_T24n | No | B49 | DQ23 | DQ11 | DQ5
3C_T | 48 | IO | IOB |  | DIFF_IO_3C_T24p | No | A48 | DQ23 | DQ11 | DQ5
3C_B | 47 | IO | IOB |  | DIFF_IO_3C_B1n | Yes | F41 | DQ24 | DQ12 | DQ6
3C_B | 46 | IO | IOB |  | DIFF_IO_3C_B1p | Yes | G40 | DQ24 | DQ12 | DQ6
3C_B | 45 | IO | IOB |  | DIFF_IO_3C_B2n | No | K41 | DQ24 | DQ12 | DQ6
3C_B | 44 | IO | IOB |  | DIFF_IO_3C_B2p | No | J40 | DQ24 | DQ12 | DQ6
3C_B | 43 | IO | IOB |  | DIFF_IO_3C_B3n | No | K43 | DQSn24 | DQ12 | DQ6
3C_B | 42 | IO | IOB |  | DIFF_IO_3C_B3p | No | J42 | DQS24 | DQ12 | DQ6
3C_B | 41 | IO | IOB,PLL_3C_B_CLKOUT1n |  | DIFF_IO_3C_B4n | No | F43 | DQSn25 | DQSn12/CQn12 | DQ6
3C_B | 40 | IO | IOB,PLL_3C_B_CLKOUT1p,PLL_3C_B_CLKOUT1,PLL_3C_B_FB1 |  | DIFF_IO_3C_B4p | No | G42 | DQS25 | DQS12/CQ12 | DQ6
3C_B | 39 | IO | IOB |  | DIFF_IO_3C_B5n | Yes | J44 | DQ25 | DQ12 | DQ6
3C_B | 38 | IO | IOB,RZQ_B_3C |  | DIFF_IO_3C_B5p | Yes | K45 | DQ25 | DQ12 | DQ6
3C_B | 37 | IO | IOB,CLK_B_3C_1n |  | DIFF_IO_3C_B6n | No | G44 | DQ25 | DQ12 | DQ6
3C_B | 36 | IO | IOB,CLK_B_3C_1p |  | DIFF_IO_3C_B6p | No | F45 | DQ25 | DQ12 | DQ6
3C_B | 35 | IO | IOB,CLK_B_3C_0n |  | DIFF_IO_3C_B7n | Yes | P41 | DQ26 | DQ13 | DQ6
3C_B | 34 | IO | IOB,CLK_B_3C_0p |  | DIFF_IO_3C_B7p | Yes | R40 | DQ26 | DQ13 | DQ6
3C_B | 33 | IO | IOB |  | DIFF_IO_3C_B8n | No | M41 | DQ26 | DQ13 | DQ6
3C_B | 32 | IO | IOB |  | DIFF_IO_3C_B8p | No | L40 | DQ26 | DQ13 | DQ6
3C_B | 31 | IO | IOB,PLL_3C_B_CLKOUT0n |  | DIFF_IO_3C_B9n | No | P43 | DQSn26 | DQ13 | DQ6
3C_B | 30 | IO | IOB,PLL_3C_B_CLKOUT0p,PLL_3C_B_CLKOUT0,PLL_3C_B_FB0 |  | DIFF_IO_3C_B9p | No | R42 | DQS26 | DQ13 | DQ6
3C_B | 29 | IO | IOB |  | DIFF_IO_3C_B10n | No | M43 | DQSn27 | DQSn13/CQn13 | DQSn6/CQn6
3C_B | 28 | IO | IOB |  | DIFF_IO_3C_B10p | No | L42 | DQS27 | DQS13/CQ13 | DQS6/CQ6
3C_B | 27 | IO | IOB |  | DIFF_IO_3C_B11n | Yes | P45 | DQ27 | DQ13 | DQ6
3C_B | 26 | IO | IOB |  | DIFF_IO_3C_B11p | Yes | R44 | DQ27 | DQ13 | DQ6
3C_B | 25 | IO | IOB |  | DIFF_IO_3C_B12n | No | M45 | DQ27 | DQ13 | DQ6
3C_B | 24 | IO | IOB |  | DIFF_IO_3C_B12p | No | L44 | DQ27 | DQ13 | DQ6
3C_B | 23 | IO | IOB |  | DIFF_IO_3C_B13n | Yes | AD37 | DQ28 | DQ14 | DQ7
3C_B | 22 | IO | IOB |  | DIFF_IO_3C_B13p | Yes | AE36 | DQ28 | DQ14 | DQ7
3C_B | 21 | IO | IOB |  | DIFF_IO_3C_B14n | No | AB37 | DQ28 | DQ14 | DQ7
3C_B | 20 | IO | IOB |  | DIFF_IO_3C_B14p | No | AA36 | DQ28 | DQ14 | DQ7
3C_B | 19 | IO | IOB |  | DIFF_IO_3C_B15n | No | AD39 | DQSn28 | DQ14 | DQ7
3C_B | 18 | IO | IOB |  | DIFF_IO_3C_B15p | No | AE38 | DQS28 | DQ14 | DQ7
3C_B | 17 | IO | IOB |  | DIFF_IO_3C_B16n | No | AB39 | DQSn29 | DQSn14/CQn14 | DQ7
3C_B | 16 | IO | IOB |  | DIFF_IO_3C_B16p | No | AA38 | DQS29 | DQS14/CQ14 | DQ7
3C_B | 15 | IO | IOB |  | DIFF_IO_3C_B17n | Yes | AD41 | DQ29 | DQ14 | DQ7
3C_B | 14 | IO | IOB |  | DIFF_IO_3C_B17p | Yes | AE40 | DQ29 | DQ14 | DQ7
3C_B | 13 | IO | IOB |  | DIFF_IO_3C_B18n | No | AB41 | DQ29 | DQ14 | DQ7
3C_B | 12 | IO | IOB |  | DIFF_IO_3C_B18p | No | AA40 | DQ29 | DQ14 | DQ7
3C_B | 11 | IO | IOB |  | DIFF_IO_3C_B19n | Yes | Y37 | DQ30 | DQ15 | DQ7
3C_B | 10 | IO | IOB |  | DIFF_IO_3C_B19p | Yes | W36 | DQ30 | DQ15 | DQ7
3C_B | 9 | IO | IOB |  | DIFF_IO_3C_B20n | No | T37 | DQ30 | DQ15 | DQ7
3C_B | 8 | IO | IOB |  | DIFF_IO_3C_B20p | No | U36 | DQ30 | DQ15 | DQ7
3C_B | 7 | IO | IOB |  | DIFF_IO_3C_B21n | No | Y39 | DQSn30 | DQ15 | DQ7
3C_B | 6 | IO | IOB |  | DIFF_IO_3C_B21p | No | W38 | DQS30 | DQ15 | DQ7
3C_B | 5 | IO | IOB |  | DIFF_IO_3C_B22n | No | T39 | DQSn31 | DQSn15/CQn15 | DQSn7/CQn7
3C_B | 4 | IO | IOB |  | DIFF_IO_3C_B22p | No | U38 | DQS31 | DQS15/CQ15 | DQS7/CQ7
3C_B | 3 | IO | IOB |  | DIFF_IO_3C_B23n | Yes | Y41 | DQ31 | DQ15 | DQ7
3C_B | 2 | IO | IOB |  | DIFF_IO_3C_B23p | Yes | W40 | DQ31 | DQ15 | DQ7
3C_B | 1 | IO | IOB |  | DIFF_IO_3C_B24n | No | T41 | DQ31 | DQ15 | DQ7
3C_B | 0 | IO | IOB |  | DIFF_IO_3C_B24p | No | U40 | DQ31 | DQ15 | DQ7
3B_T | 95 | IO | IOB |  | DIFF_IO_3B_T1n | No | D61 | DQ32 | DQ16 | DQ8
3B_T | 94 | IO | IOB |  | DIFF_IO_3B_T1p | No | E60 | DQ32 | DQ16 | DQ8
3B_T | 93 | IO | IOB |  | DIFF_IO_3B_T2n | No | B61 | DQ32 | DQ16 | DQ8
3B_T | 92 | IO | IOB |  | DIFF_IO_3B_T2p | No | A60 | DQ32 | DQ16 | DQ8
3B_T | 91 | IO | IOB |  | DIFF_IO_3B_T3n | No | D59 | DQSn32 | DQ16 | DQ8
3B_T | 90 | IO | IOB |  | DIFF_IO_3B_T3p | No | E58 | DQS32 | DQ16 | DQ8
3B_T | 89 | IO | IOB |  | DIFF_IO_3B_T4n | No | B59 | DQSn33 | DQSn16/CQn16 | DQ8
3B_T | 88 | IO | IOB |  | DIFF_IO_3B_T4p | No | A58 | DQS33 | DQS16/CQ16 | DQ8
3B_T | 87 | IO | IOB |  | DIFF_IO_3B_T5n | Yes | D57 | DQ33 | DQ16 | DQ8
3B_T | 86 | IO | IOB |  | DIFF_IO_3B_T5p | Yes | E56 | DQ33 | DQ16 | DQ8
3B_T | 85 | IO | IOB |  | DIFF_IO_3B_T6n | No | B57 | DQ33 | DQ16 | DQ8
3B_T | 84 | IO | IOB |  | DIFF_IO_3B_T6p | No | A56 | DQ33 | DQ16 | DQ8
3B_T | 71 | IO | IOB |  | DIFF_IO_3B_T13n | No | K57 | DQ36 | DQ18 | DQ9
3B_T | 70 | IO | IOB |  | DIFF_IO_3B_T13p | No | J56 | DQ36 | DQ18 | DQ9
3B_T | 69 | IO | IOB |  | DIFF_IO_3B_T14n | No | F57 | DQ36 | DQ18 | DQ9
3B_T | 68 | IO | IOB |  | DIFF_IO_3B_T14p | No | G56 | DQ36 | DQ18 | DQ9
3B_T | 67 | IO | IOB |  | DIFF_IO_3B_T15n | No | K55 | DQSn36 | DQ18 | DQ9
3B_T | 66 | IO | IOB |  | DIFF_IO_3B_T15p | No | J54 | DQS36 | DQ18 | DQ9
3B_T | 65 | IO | IOB,PLL_3B_T_CLKOUT1n |  | DIFF_IO_3B_T16n | No | F55 | DQSn37 | DQSn18/CQn18 | DQ9
3B_T | 64 | IO | IOB,PLL_3B_T_CLKOUT1p,PLL_3B_T_CLKOUT1,PLL_3B_T_FB1 |  | DIFF_IO_3B_T16p | No | G54 | DQS37 | DQS18/CQ18 | DQ9
3B_T | 63 | IO | IOB |  | DIFF_IO_3B_T17n | Yes | K53 | DQ37 | DQ18 | DQ9
3B_T | 62 | IO | IOB,RZQ_T_3B |  | DIFF_IO_3B_T17p | Yes | J52 | DQ37 | DQ18 | DQ9
3B_T | 61 | IO | IOB,CLK_T_3B_1n |  | DIFF_IO_3B_T18n | No | F53 | DQ37 | DQ18 | DQ9
3B_T | 60 | IO | IOB,CLK_T_3B_1p |  | DIFF_IO_3B_T18p | No | G52 | DQ37 | DQ18 | DQ9
3B_T | 59 | IO | IOB,CLK_T_3B_0n |  | DIFF_IO_3B_T19n | No | D55 | DQ38 | DQ19 | DQ9
3B_T | 58 | IO | IOB,CLK_T_3B_0p |  | DIFF_IO_3B_T19p | No | E54 | DQ38 | DQ19 | DQ9
3B_T | 57 | IO | IOB |  | DIFF_IO_3B_T20n | No | B55 | DQ38 | DQ19 | DQ9
3B_T | 56 | IO | IOB |  | DIFF_IO_3B_T20p | No | A54 | DQ38 | DQ19 | DQ9
3B_T | 55 | IO | IOB,PLL_3B_T_CLKOUT0n |  | DIFF_IO_3B_T21n | No | D53 | DQSn38 | DQ19 | DQ9
3B_T | 54 | IO | IOB,PLL_3B_T_CLKOUT0p,PLL_3B_T_CLKOUT0,PLL_3B_T_FB0 |  | DIFF_IO_3B_T21p | No | E52 | DQS38 | DQ19 | DQ9
3B_T | 53 | IO | IOB |  | DIFF_IO_3B_T22n | No | B53 | DQSn39 | DQSn19/CQn19 | DQSn9/CQn9
3B_T | 52 | IO | IOB |  | DIFF_IO_3B_T22p | No | A52 | DQS39 | DQS19/CQ19 | DQS9/CQ9
3B_T | 51 | IO | IOB |  | DIFF_IO_3B_T23n | Yes | D51 | DQ39 | DQ19 | DQ9
3B_T | 50 | IO | IOB |  | DIFF_IO_3B_T23p | Yes | E50 | DQ39 | DQ19 | DQ9
3B_T | 49 | IO | IOB |  | DIFF_IO_3B_T24n | No | B51 | DQ39 | DQ19 | DQ9
3B_T | 48 | IO | IOB |  | DIFF_IO_3B_T24p | No | A50 | DQ39 | DQ19 | DQ9
3B_B | 47 | IO | IOB |  | DIFF_IO_3B_B1n | Yes | Y47 | DQ40 | DQ20 | DQ10
3B_B | 46 | IO | IOB |  | DIFF_IO_3B_B1p | Yes | W46 | DQ40 | DQ20 | DQ10
3B_B | 45 | IO | IOB |  | DIFF_IO_3B_B2n | No | T47 | DQ40 | DQ20 | DQ10
3B_B | 44 | IO | IOB |  | DIFF_IO_3B_B2p | No | U46 | DQ40 | DQ20 | DQ10
3B_B | 43 | IO | IOB |  | DIFF_IO_3B_B3n | No | Y45 | DQSn40 | DQ20 | DQ10
3B_B | 42 | IO | IOB |  | DIFF_IO_3B_B3p | No | W44 | DQS40 | DQ20 | DQ10
3B_B | 41 | IO | IOB,PLL_3B_B_CLKOUT1n |  | DIFF_IO_3B_B4n | No | T45 | DQSn41 | DQSn20/CQn20 | DQ10
3B_B | 40 | IO | IOB,PLL_3B_B_CLKOUT1p,PLL_3B_B_CLKOUT1,PLL_3B_B_FB1 |  | DIFF_IO_3B_B4p | No | U44 | DQS41 | DQS20/CQ20 | DQ10
3B_B | 39 | IO | IOB |  | DIFF_IO_3B_B5n | Yes | Y43 | DQ41 | DQ20 | DQ10
3B_B | 38 | IO | IOB,RZQ_B_3B |  | DIFF_IO_3B_B5p | Yes | W42 | DQ41 | DQ20 | DQ10
3B_B | 37 | IO | IOB,CLK_B_3B_1n |  | DIFF_IO_3B_B6n | No | T43 | DQ41 | DQ20 | DQ10
3B_B | 36 | IO | IOB,CLK_B_3B_1p |  | DIFF_IO_3B_B6p | No | U42 | DQ41 | DQ20 | DQ10
3B_B | 35 | IO | IOB,CLK_B_3B_0n |  | DIFF_IO_3B_B7n | Yes | P51 | DQ42 | DQ21 | DQ10
3B_B | 34 | IO | IOB,CLK_B_3B_0p |  | DIFF_IO_3B_B7p | Yes | R50 | DQ42 | DQ21 | DQ10
3B_B | 33 | IO | IOB |  | DIFF_IO_3B_B8n | No | M51 | DQ42 | DQ21 | DQ10
3B_B | 32 | IO | IOB |  | DIFF_IO_3B_B8p | No | L50 | DQ42 | DQ21 | DQ10
3B_B | 31 | IO | IOB,PLL_3B_B_CLKOUT0n |  | DIFF_IO_3B_B9n | No | P49 | DQSn42 | DQ21 | DQ10
3B_B | 30 | IO | IOB,PLL_3B_B_CLKOUT0p,PLL_3B_B_CLKOUT0,PLL_3B_B_FB0 |  | DIFF_IO_3B_B9p | No | R48 | DQS42 | DQ21 | DQ10
3B_B | 29 | IO | IOB |  | DIFF_IO_3B_B10n | No | M49 | DQSn43 | DQSn21/CQn21 | DQSn10/CQn10
3B_B | 28 | IO | IOB |  | DIFF_IO_3B_B10p | No | L48 | DQS43 | DQS21/CQ21 | DQS10/CQ10
3B_B | 27 | IO | IOB |  | DIFF_IO_3B_B11n | Yes | P47 | DQ43 | DQ21 | DQ10
3B_B | 26 | IO | IOB |  | DIFF_IO_3B_B11p | Yes | R46 | DQ43 | DQ21 | DQ10
3B_B | 25 | IO | IOB |  | DIFF_IO_3B_B12n | No | M47 | DQ43 | DQ21 | DQ10
3B_B | 24 | IO | IOB |  | DIFF_IO_3B_B12p | No | L46 | DQ43 | DQ21 | DQ10
3B_B | 23 | IO | IOB |  | DIFF_IO_3B_B13n | Yes | K51 | DQ44 | DQ22 | DQ11
3B_B | 22 | IO | IOB |  | DIFF_IO_3B_B13p | Yes | J50 | DQ44 | DQ22 | DQ11
3B_B | 21 | IO | IOB |  | DIFF_IO_3B_B14n | No | F51 | DQ44 | DQ22 | DQ11
3B_B | 20 | IO | IOB |  | DIFF_IO_3B_B14p | No | G50 | DQ44 | DQ22 | DQ11
3B_B | 19 | IO | IOB |  | DIFF_IO_3B_B15n | No | K49 | DQSn44 | DQ22 | DQ11
3B_B | 18 | IO | IOB |  | DIFF_IO_3B_B15p | No | J48 | DQS44 | DQ22 | DQ11
3B_B | 17 | IO | IOB |  | DIFF_IO_3B_B16n | No | F49 | DQSn45 | DQSn22/CQn22 | DQ11
3B_B | 16 | IO | IOB |  | DIFF_IO_3B_B16p | No | G48 | DQS45 | DQS22/CQ22 | DQ11
3B_B | 15 | IO | IOB |  | DIFF_IO_3B_B17n | Yes | K47 | DQ45 | DQ22 | DQ11
3B_B | 14 | IO | IOB |  | DIFF_IO_3B_B17p | Yes | J46 | DQ45 | DQ22 | DQ11
3B_B | 13 | IO | IOB |  | DIFF_IO_3B_B18n | No | F47 | DQ45 | DQ22 | DQ11
3B_B | 12 | IO | IOB |  | DIFF_IO_3B_B18p | No | G46 | DQ45 | DQ22 | DQ11
3B_B | 11 | IO | IOB |  | DIFF_IO_3B_B19n | Yes | AD47 | DQ46 | DQ23 | DQ11
3B_B | 10 | IO | IOB |  | DIFF_IO_3B_B19p | Yes | AE46 | DQ46 | DQ23 | DQ11
3B_B | 9 | IO | IOB |  | DIFF_IO_3B_B20n | No | AB47 | DQ46 | DQ23 | DQ11
3B_B | 8 | IO | IOB |  | DIFF_IO_3B_B20p | No | AA46 | DQ46 | DQ23 | DQ11
3B_B | 7 | IO | IOB |  | DIFF_IO_3B_B21n | No | AD45 | DQSn46 | DQ23 | DQ11
3B_B | 6 | IO | IOB |  | DIFF_IO_3B_B21p | No | AE44 | DQS46 | DQ23 | DQ11
3B_B | 5 | IO | IOB |  | DIFF_IO_3B_B22n | No | AA44 | DQSn47 | DQSn23/CQn23 | DQSn11/CQn11
3B_B | 4 | IO | IOB |  | DIFF_IO_3B_B22p | No | AB45 | DQS47 | DQS23/CQ23 | DQS11/CQ11
3B_B | 3 | IO | IOB |  | DIFF_IO_3B_B23n | Yes | AD43 | DQ47 | DQ23 | DQ11
3B_B | 2 | IO | IOB |  | DIFF_IO_3B_B23p | Yes | AE42 | DQ47 | DQ23 | DQ11
3B_B | 1 | IO | IOB |  | DIFF_IO_3B_B24n | No | AB43 | DQ47 | DQ23 | DQ11
3B_B | 0 | IO | IOB |  | DIFF_IO_3B_B24p | No | AA42 | DQ47 | DQ23 | DQ11
3A_T | 95 | IO | IOB |  | DIFF_IO_3A_T1n | No | P69 | DQ48 | DQ24 | DQ12
3A_T | 94 | IO | IOB |  | DIFF_IO_3A_T1p | No | R68 | DQ48 | DQ24 | DQ12
3A_T | 93 | IO | IOB |  | DIFF_IO_3A_T2n | No | M69 | DQ48 | DQ24 | DQ12
3A_T | 92 | IO | IOB |  | DIFF_IO_3A_T2p | No | L68 | DQ48 | DQ24 | DQ12
3A_T | 91 | IO | IOB |  | DIFF_IO_3A_T3n | No | P67 | DQSn48 | DQ24 | DQ12
3A_T | 90 | IO | IOB | AVST_READY | DIFF_IO_3A_T3p | No | R66 | DQS48 | DQ24 | DQ12
3A_T | 89 | IO | IOB | AVST_DATA31 | DIFF_IO_3A_T4n | No | M67 | DQSn49 | DQSn24/CQn24 | DQ12
3A_T | 88 | IO | IOB | AVST_DATA30 | DIFF_IO_3A_T4p | No | L66 | DQS49 | DQS24/CQ24 | DQ12
3A_T | 87 | IO | IOB | AVST_DATA29 | DIFF_IO_3A_T5n | Yes | P65 | DQ49 | DQ24 | DQ12
3A_T | 86 | IO | IOB | AVST_DATA28 | DIFF_IO_3A_T5p | Yes | R64 | DQ49 | DQ24 | DQ12
3A_T | 85 | IO | IOB | AVST_DATA27 | DIFF_IO_3A_T6n | No | M65 | DQ49 | DQ24 | DQ12
3A_T | 84 | IO | IOB | AVST_DATA26 | DIFF_IO_3A_T6p | No | L64 | DQ49 | DQ24 | DQ12
3A_T | 83 | IO | IOB | AVST_DATA10 | DIFF_IO_3A_T7n | No | K63 | DQ50 | DQ25 | DQ12
3A_T | 82 | IO | IOB | AVST_DATA9 | DIFF_IO_3A_T7p | No | J62 | DQ50 | DQ25 | DQ12
3A_T | 81 | IO | IOB | AVST_DATA8 | DIFF_IO_3A_T8n | No | F63 | DQ50 | DQ25 | DQ12
3A_T | 80 | IO | IOB | AVST_VALID | DIFF_IO_3A_T8p | No | G62 | DQ50 | DQ25 | DQ12
3A_T | 79 | IO | IOB | AVST_DATA7 | DIFF_IO_3A_T9n | No | K61 | DQSn50 | DQ25 | DQ12
3A_T | 78 | IO | IOB | AVST_DATA6 | DIFF_IO_3A_T9p | No | J60 | DQS50 | DQ25 | DQ12
3A_T | 77 | IO | IOB | AVST_DATA5 | DIFF_IO_3A_T10n | No | F61 | DQSn51 | DQSn25/CQn25 | DQSn12/CQn12
3A_T | 76 | IO | IOB | AVST_DATA4 | DIFF_IO_3A_T10p | No | G60 | DQS51 | DQS25/CQ25 | DQS12/CQ12
3A_T | 75 | IO | IOB | AVST_DATA3 | DIFF_IO_3A_T11n | Yes | K59 | DQ51 | DQ25 | DQ12
3A_T | 74 | IO | IOB | AVST_DATA2 | DIFF_IO_3A_T11p | Yes | J58 | DQ51 | DQ25 | DQ12
3A_T | 73 | IO | IOB | AVST_DATA1 | DIFF_IO_3A_T12n | No | F59 | DQ51 | DQ25 | DQ12
3A_T | 72 | IO | IOB | AVST_DATA0 | DIFF_IO_3A_T12p | No | G58 | DQ51 | DQ25 | DQ12
3A_T | 71 | IO | IOB | AVST_DATA25 | DIFF_IO_3A_T13n | No | K69 | DQ52 | DQ26 | DQ13
3A_T | 70 | IO | IOB | AVST_DATA24 | DIFF_IO_3A_T13p | No | J68 | DQ52 | DQ26 | DQ13
3A_T | 69 | IO | IOB | AVST_DATA23 | DIFF_IO_3A_T14n | No | F69 | DQ52 | DQ26 | DQ13
3A_T | 68 | IO | IOB | AVST_DATA22 | DIFF_IO_3A_T14p | No | G68 | DQ52 | DQ26 | DQ13
3A_T | 67 | IO | IOB | AVST_DATA21 | DIFF_IO_3A_T15n | No | K67 | DQSn52 | DQ26 | DQ13
3A_T | 66 | IO | IOB | AVST_DATA20 | DIFF_IO_3A_T15p | No | J66 | DQS52 | DQ26 | DQ13
3A_T | 65 | IO | IOB,PLL_3A_T_CLKOUT1n | AVST_DATA19 | DIFF_IO_3A_T16n | No | F67 | DQSn53 | DQSn26/CQn26 | DQ13
3A_T | 64 | IO | IOB,PLL_3A_T_CLKOUT1p,PLL_3A_T_CLKOUT1,PLL_3A_T_FB1 | AVST_DATA18 | DIFF_IO_3A_T16p | No | G66 | DQS53 | DQS26/CQ26 | DQ13
3A_T | 63 | IO | IOB | AVST_DATA17 | DIFF_IO_3A_T17n | Yes | K65 | DQ53 | DQ26 | DQ13
3A_T | 62 | IO | IOB,RZQ_T_3A | AVST_DATA16 | DIFF_IO_3A_T17p | Yes | J64 | DQ53 | DQ26 | DQ13
3A_T | 61 | IO | IOB,CLK_T_3A_1n |  | DIFF_IO_3A_T18n | No | F65 | DQ53 | DQ26 | DQ13
3A_T | 60 | IO | IOB,CLK_T_3A_1p |  | DIFF_IO_3A_T18p | No | G64 | DQ53 | DQ26 | DQ13
3A_T | 59 | IO | IOB,CLK_T_3A_0n |  | DIFF_IO_3A_T19n | No | E68 | DQ54 | DQ27 | DQ13
3A_T | 58 | IO | IOB,CLK_T_3A_0p |  | DIFF_IO_3A_T19p | No | D67 | DQ54 | DQ27 | DQ13
3A_T | 57 | IO | IOB |  | DIFF_IO_3A_T20n | No | B67 | DQ54 | DQ27 | DQ13
3A_T | 56 | IO | IOB |  | DIFF_IO_3A_T20p | No | C66 | DQ54 | DQ27 | DQ13
3A_T | 55 | IO | IOB,PLL_3A_T_CLKOUT0n |  | DIFF_IO_3A_T21n | No | D65 | DQSn54 | DQ27 | DQ13
3A_T | 54 | IO | IOB,PLL_3A_T_CLKOUT0p,PLL_3A_T_CLKOUT0,PLL_3A_T_FB0 |  | DIFF_IO_3A_T21p | No | E64 | DQS54 | DQ27 | DQ13
3A_T | 53 | IO | IOB | AVST_CLK | DIFF_IO_3A_T22n | No | B65 | DQSn55 | DQSn27/CQn27 | DQSn13/CQn13
3A_T | 52 | IO | IOB | AVST_DATA15 | DIFF_IO_3A_T22p | No | A64 | DQS55 | DQS27/CQ27 | DQS13/CQ13
3A_T | 51 | IO | IOB | AVST_DATA14 | DIFF_IO_3A_T23n | Yes | D63 | DQ55 | DQ27 | DQ13
3A_T | 50 | IO | IOB | AVST_DATA13 | DIFF_IO_3A_T23p | Yes | E62 | DQ55 | DQ27 | DQ13
3A_T | 49 | IO | IOB | AVST_DATA12 | DIFF_IO_3A_T24n | No | B63 | DQ55 | DQ27 | DQ13
3A_T | 48 | IO | IOB | AVST_DATA11 | DIFF_IO_3A_T24p | No | A62 | DQ55 | DQ27 | DQ13
3A_B | 47 | IO | IOB |  | DIFF_IO_3A_B1n | Yes | P57 | DQ56 | DQ28 | DQ14
3A_B | 46 | IO | IOB |  | DIFF_IO_3A_B1p | Yes | R56 | DQ56 | DQ28 | DQ14
3A_B | 45 | IO | IOB |  | DIFF_IO_3A_B2n | No | M57 | DQ56 | DQ28 | DQ14
3A_B | 44 | IO | IOB |  | DIFF_IO_3A_B2p | No | L56 | DQ56 | DQ28 | DQ14
3A_B | 43 | IO | IOB |  | DIFF_IO_3A_B3n | No | P55 | DQSn56 | DQ28 | DQ14
3A_B | 42 | IO | IOB |  | DIFF_IO_3A_B3p | No | R54 | DQS56 | DQ28 | DQ14
3A_B | 41 | IO | IOB,PLL_3A_B_CLKOUT1n |  | DIFF_IO_3A_B4n | No | M55 | DQSn57 | DQSn28/CQn28 | DQ14
3A_B | 40 | IO | IOB,PLL_3A_B_CLKOUT1p,PLL_3A_B_CLKOUT1,PLL_3A_B_FB1 |  | DIFF_IO_3A_B4p | No | L54 | DQS57 | DQS28/CQ28 | DQ14
3A_B | 39 | IO | IOB |  | DIFF_IO_3A_B5n | Yes | P53 | DQ57 | DQ28 | DQ14
3A_B | 38 | IO | IOB,RZQ_B_3A |  | DIFF_IO_3A_B5p | Yes | R52 | DQ57 | DQ28 | DQ14
3A_B | 37 | IO | IOB,CLK_B_3A_1n |  | DIFF_IO_3A_B6n | No | M53 | DQ57 | DQ28 | DQ14
3A_B | 36 | IO | IOB,CLK_B_3A_1p |  | DIFF_IO_3A_B6p | No | L52 | DQ57 | DQ28 | DQ14
3A_B | 35 | IO | IOB,CLK_B_3A_0n |  | DIFF_IO_3A_B7n | Yes | AD53 | DQ58 | DQ29 | DQ14
3A_B | 34 | IO | IOB,CLK_B_3A_0p |  | DIFF_IO_3A_B7p | Yes | AE52 | DQ58 | DQ29 | DQ14
3A_B | 33 | IO | IOB |  | DIFF_IO_3A_B8n | No | AB53 | DQ58 | DQ29 | DQ14
3A_B | 32 | IO | IOB |  | DIFF_IO_3A_B8p | No | AA52 | DQ58 | DQ29 | DQ14
3A_B | 31 | IO | IOB,PLL_3A_B_CLKOUT0n |  | DIFF_IO_3A_B9n | No | AD51 | DQSn58 | DQ29 | DQ14
3A_B | 30 | IO | IOB,PLL_3A_B_CLKOUT0p,PLL_3A_B_CLKOUT0,PLL_3A_B_FB0 |  | DIFF_IO_3A_B9p | No | AE50 | DQS58 | DQ29 | DQ14
3A_B | 29 | IO | IOB |  | DIFF_IO_3A_B10n | No | AB51 | DQSn59 | DQSn29/CQn29 | DQSn14/CQn14
3A_B | 28 | IO | IOB |  | DIFF_IO_3A_B10p | No | AA50 | DQS59 | DQS29/CQ29 | DQS14/CQ14
3A_B | 27 | IO | IOB |  | DIFF_IO_3A_B11n | Yes | AD49 | DQ59 | DQ29 | DQ14
3A_B | 26 | IO | IOB |  | DIFF_IO_3A_B11p | Yes | AE48 | DQ59 | DQ29 | DQ14
3A_B | 25 | IO | IOB |  | DIFF_IO_3A_B12n | No | AB49 | DQ59 | DQ29 | DQ14
3A_B | 24 | IO | IOB |  | DIFF_IO_3A_B12p | No | AA48 | DQ59 | DQ29 | DQ14
3A_B | 23 | IO | IOB |  | DIFF_IO_3A_B13n | Yes | Y53 | DQ60 | DQ30 | DQ15
3A_B | 22 | IO | IOB |  | DIFF_IO_3A_B13p | Yes | W52 | DQ60 | DQ30 | DQ15
3A_B | 21 | IO | IOB |  | DIFF_IO_3A_B14n | No | T53 | DQ60 | DQ30 | DQ15
3A_B | 20 | IO | IOB |  | DIFF_IO_3A_B14p | No | U52 | DQ60 | DQ30 | DQ15
3A_B | 19 | IO | IOB |  | DIFF_IO_3A_B15n | No | Y51 | DQSn60 | DQ30 | DQ15
3A_B | 18 | IO | IOB |  | DIFF_IO_3A_B15p | No | W50 | DQS60 | DQ30 | DQ15
3A_B | 17 | IO | IOB |  | DIFF_IO_3A_B16n | No | T51 | DQSn61 | DQSn30/CQn30 | DQ15
3A_B | 16 | IO | IOB |  | DIFF_IO_3A_B16p | No | U50 | DQS61 | DQS30/CQ30 | DQ15
3A_B | 15 | IO | IOB |  | DIFF_IO_3A_B17n | Yes | Y49 | DQ61 | DQ30 | DQ15
3A_B | 14 | IO | IOB |  | DIFF_IO_3A_B17p | Yes | W48 | DQ61 | DQ30 | DQ15
3A_B | 13 | IO | IOB |  | DIFF_IO_3A_B18n | No | T49 | DQ61 | DQ30 | DQ15
3A_B | 12 | IO | IOB |  | DIFF_IO_3A_B18p | No | U48 | DQ61 | DQ30 | DQ15
3A_B | 11 | IO | IOB |  | DIFF_IO_3A_B19n | Yes | M63 | DQ62 | DQ31 | DQ15
3A_B | 10 | IO | IOB |  | DIFF_IO_3A_B19p | Yes | L62 | DQ62 | DQ31 | DQ15
3A_B | 9 | IO | IOB |  | DIFF_IO_3A_B20n | No | P63 | DQ62 | DQ31 | DQ15
3A_B | 8 | IO | IOB |  | DIFF_IO_3A_B20p | No | R62 | DQ62 | DQ31 | DQ15
3A_B | 7 | IO | IOB |  | DIFF_IO_3A_B21n | No | P61 | DQSn62 | DQ31 | DQ15
3A_B | 6 | IO | IOB |  | DIFF_IO_3A_B21p | No | R60 | DQS62 | DQ31 | DQ15
3A_B | 5 | IO | IOB |  | DIFF_IO_3A_B22n | No | M61 | DQSn63 | DQSn31/CQn31 | DQSn15/CQn15
3A_B | 4 | IO | IOB |  | DIFF_IO_3A_B22p | No | L60 | DQS63 | DQS31/CQ31 | DQS15/CQ15
3A_B | 3 | IO | IOB |  | DIFF_IO_3A_B23n | Yes | P59 | DQ63 | DQ31 | DQ15
3A_B | 2 | IO | IOB |  | DIFF_IO_3A_B23p | Yes | R58 | DQ63 | DQ31 | DQ15
3A_B | 1 | IO | IOB |  | DIFF_IO_3A_B24n | No | M59 | DQ63 | DQ31 | DQ15
3A_B | 0 | IO | IOB |  | DIFF_IO_3A_B24p | No | L58 | DQ63 | DQ31 | DQ15
2D_T | 95 | IO | IOB |  | DIFF_IO_2D_T1n | No | DA20 | DQ64 | DQ32 | DQ16
2D_T | 94 | IO | IOB |  | DIFF_IO_2D_T1p | No | DB19 | DQ64 | DQ32 | DQ16
2D_T | 93 | IO | IOB |  | DIFF_IO_2D_T2n | No | DE20 | DQ64 | DQ32 | DQ16
2D_T | 92 | IO | IOB |  | DIFF_IO_2D_T2p | No | DD19 | DQ64 | DQ32 | DQ16
2D_T | 91 | IO | IOB |  | DIFF_IO_2D_T3n | No | DA22 | DQSn64 | DQ32 | DQ16
2D_T | 90 | IO | IOB |  | DIFF_IO_2D_T3p | No | DB21 | DQS64 | DQ32 | DQ16
2D_T | 89 | IO | IOB |  | DIFF_IO_2D_T4n | No | DE22 | DQSn65 | DQSn32/CQn32 | DQ16
2D_T | 88 | IO | IOB |  | DIFF_IO_2D_T4p | No | DD21 | DQS65 | DQS32/CQ32 | DQ16
2D_T | 87 | IO | IOB |  | DIFF_IO_2D_T5n | Yes | DA24 | DQ65 | DQ32 | DQ16
2D_T | 86 | IO | IOB |  | DIFF_IO_2D_T5p | Yes | DB23 | DQ65 | DQ32 | DQ16
2D_T | 85 | IO | IOB |  | DIFF_IO_2D_T6n | No | DE24 | DQ65 | DQ32 | DQ16
2D_T | 84 | IO | IOB |  | DIFF_IO_2D_T6p | No | DD23 | DQ65 | DQ32 | DQ16
2D_T | 83 | IO | IOB |  | DIFF_IO_2D_T7n | No | DM23 | DQ66 | DQ33 | DQ16
2D_T | 82 | IO | IOB |  | DIFF_IO_2D_T7p | No | DL24 | DQ66 | DQ33 | DQ16
2D_T | 81 | IO | IOB |  | DIFF_IO_2D_T8n | No | DR24 | DQ66 | DQ33 | DQ16
2D_T | 80 | IO | IOB |  | DIFF_IO_2D_T8p | No | DP23 | DQ66 | DQ33 | DQ16
2D_T | 79 | IO | IOB |  | DIFF_IO_2D_T9n | No | DL26 | DQSn66 | DQ33 | DQ16
2D_T | 78 | IO | IOB |  | DIFF_IO_2D_T9p | No | DM25 | DQS66 | DQ33 | DQ16
2D_T | 77 | IO | IOB |  | DIFF_IO_2D_T10n | No | DR26 | DQSn67 | DQSn33/CQn33 | DQSn16/CQn16
2D_T | 76 | IO | IOB |  | DIFF_IO_2D_T10p | No | DP25 | DQS67 | DQS33/CQ33 | DQS16/CQ16
2D_T | 75 | IO | IOB |  | DIFF_IO_2D_T11n | Yes | DM27 | DQ67 | DQ33 | DQ16
2D_T | 74 | IO | IOB |  | DIFF_IO_2D_T11p | Yes | DL28 | DQ67 | DQ33 | DQ16
2D_T | 73 | IO | IOB |  | DIFF_IO_2D_T12n | No | DR28 | DQ67 | DQ33 | DQ16
2D_T | 72 | IO | IOB |  | DIFF_IO_2D_T12p | No | DP27 | DQ67 | DQ33 | DQ16
2D_T | 71 | IO | IOB |  | DIFF_IO_2D_T13n | No | DG20 | DQ68 | DQ34 | DQ17
2D_T | 70 | IO | IOB |  | DIFF_IO_2D_T13p | No | DF19 | DQ68 | DQ34 | DQ17
2D_T | 69 | IO | IOB |  | DIFF_IO_2D_T14n | No | DJ20 | DQ68 | DQ34 | DQ17
2D_T | 68 | IO | IOB |  | DIFF_IO_2D_T14p | No | DK19 | DQ68 | DQ34 | DQ17
2D_T | 67 | IO | IOB |  | DIFF_IO_2D_T15n | No | DF21 | DQSn68 | DQ34 | DQ17
2D_T | 66 | IO | IOB |  | DIFF_IO_2D_T15p | No | DG22 | DQS68 | DQ34 | DQ17
2D_T | 65 | IO | IOB,PLL_2D_T_CLKOUT1n |  | DIFF_IO_2D_T16n | No | DJ22 | DQSn69 | DQSn34/CQn34 | DQ17
2D_T | 64 | IO | IOB,PLL_2D_T_CLKOUT1p,PLL_2D_T_CLKOUT1,PLL_2D_T_FB1 |  | DIFF_IO_2D_T16p | No | DK21 | DQS69 | DQS34/CQ34 | DQ17
2D_T | 63 | IO | IOB |  | DIFF_IO_2D_T17n | Yes | DF23 | DQ69 | DQ34 | DQ17
2D_T | 62 | IO | IOB,RZQ_T_2D |  | DIFF_IO_2D_T17p | Yes | DG24 | DQ69 | DQ34 | DQ17
2D_T | 61 | IO | IOB,CLK_T_2D_1n |  | DIFF_IO_2D_T18n | No | DK23 | DQ69 | DQ34 | DQ17
2D_T | 60 | IO | IOB,CLK_T_2D_1p |  | DIFF_IO_2D_T18p | No | DJ24 | DQ69 | DQ34 | DQ17
2D_T | 59 | IO | IOB,CLK_T_2D_0n |  | DIFF_IO_2D_T19n | No | DL18 | DQ70 | DQ35 | DQ17
2D_T | 58 | IO | IOB,CLK_T_2D_0p |  | DIFF_IO_2D_T19p | No | DM17 | DQ70 | DQ35 | DQ17
2D_T | 57 | IO | IOB |  | DIFF_IO_2D_T20n | No | DR18 | DQ70 | DQ35 | DQ17
2D_T | 56 | IO | IOB |  | DIFF_IO_2D_T20p | No | DP17 | DQ70 | DQ35 | DQ17
2D_T | 55 | IO | IOB,PLL_2D_T_CLKOUT0n |  | DIFF_IO_2D_T21n | No | DL20 | DQSn70 | DQ35 | DQ17
2D_T | 54 | IO | IOB,PLL_2D_T_CLKOUT0p,PLL_2D_T_CLKOUT0,PLL_2D_T_FB0 |  | DIFF_IO_2D_T21p | No | DM19 | DQS70 | DQ35 | DQ17
2D_T | 53 | IO | IOB |  | DIFF_IO_2D_T22n | No | DP19 | DQSn71 | DQSn35/CQn35 | DQSn17/CQn17
2D_T | 52 | IO | IOB |  | DIFF_IO_2D_T22p | No | DR20 | DQS71 | DQS35/CQ35 | DQS17/CQ17
2D_T | 51 | IO | IOB |  | DIFF_IO_2D_T23n | Yes | DL22 | DQ71 | DQ35 | DQ17
2D_T | 50 | IO | IOB |  | DIFF_IO_2D_T23p | Yes | DM21 | DQ71 | DQ35 | DQ17
2D_T | 49 | IO | IOB |  | DIFF_IO_2D_T24n | No | DP21 | DQ71 | DQ35 | DQ17
2D_T | 48 | IO | IOB |  | DIFF_IO_2D_T24p | No | DR22 | DQ71 | DQ35 | DQ17
2D_B | 47 | IO | IOB |  | DIFF_IO_2D_B1n | Yes | CU24 | DQ72 | DQ36 | DQ18
2D_B | 46 | IO | IOB |  | DIFF_IO_2D_B1p | Yes | CT23 | DQ72 | DQ36 | DQ18
2D_B | 45 | IO | IOB |  | DIFF_IO_2D_B2n | No | CW24 | DQ72 | DQ36 | DQ18
2D_B | 44 | IO | IOB |  | DIFF_IO_2D_B2p | No | CY23 | DQ72 | DQ36 | DQ18
2D_B | 43 | IO | IOB |  | DIFF_IO_2D_B3n | No | CU26 | DQSn72 | DQ36 | DQ18
2D_B | 42 | IO | IOB |  | DIFF_IO_2D_B3p | No | CT25 | DQS72 | DQ36 | DQ18
2D_B | 41 | IO | IOB,PLL_2D_B_CLKOUT1n |  | DIFF_IO_2D_B4n | No | CW26 | DQSn73 | DQSn36/CQn36 | DQ18
2D_B | 40 | IO | IOB,PLL_2D_B_CLKOUT1p,PLL_2D_B_CLKOUT1,PLL_2D_B_FB1 |  | DIFF_IO_2D_B4p | No | CY25 | DQS73 | DQS36/CQ36 | DQ18
2D_B | 39 | IO | IOB |  | DIFF_IO_2D_B5n | Yes | CU28 | DQ73 | DQ36 | DQ18
2D_B | 38 | IO | IOB,RZQ_B_2D |  | DIFF_IO_2D_B5p | Yes | CT27 | DQ73 | DQ36 | DQ18
2D_B | 37 | IO | IOB,CLK_B_2D_1n |  | DIFF_IO_2D_B6n | No | CW28 | DQ73 | DQ36 | DQ18
2D_B | 36 | IO | IOB,CLK_B_2D_1p |  | DIFF_IO_2D_B6p | No | CY27 | DQ73 | DQ36 | DQ18
2D_B | 35 | IO | IOB,CLK_B_2D_0n |  | DIFF_IO_2D_B7n | Yes | CL30 | DQ74 | DQ37 | DQ18
2D_B | 34 | IO | IOB,CLK_B_2D_0p |  | DIFF_IO_2D_B7p | Yes | CM29 | DQ74 | DQ37 | DQ18
2D_B | 33 | IO | IOB |  | DIFF_IO_2D_B8n | No | CR30 | DQ74 | DQ37 | DQ18
2D_B | 32 | IO | IOB |  | DIFF_IO_2D_B8p | No | CP29 | DQ74 | DQ37 | DQ18
2D_B | 31 | IO | IOB,PLL_2D_B_CLKOUT0n |  | DIFF_IO_2D_B9n | No | CL32 | DQSn74 | DQ37 | DQ18
2D_B | 30 | IO | IOB,PLL_2D_B_CLKOUT0p,PLL_2D_B_CLKOUT0,PLL_2D_B_FB0 |  | DIFF_IO_2D_B9p | No | CM31 | DQS74 | DQ37 | DQ18
2D_B | 29 | IO | IOB |  | DIFF_IO_2D_B10n | No | CR32 | DQSn75 | DQSn37/CQn37 | DQSn18/CQn18
2D_B | 28 | IO | IOB |  | DIFF_IO_2D_B10p | No | CP31 | DQS75 | DQS37/CQ37 | DQS18/CQ18
2D_B | 27 | IO | IOB |  | DIFF_IO_2D_B11n | Yes | CL34 | DQ75 | DQ37 | DQ18
2D_B | 26 | IO | IOB |  | DIFF_IO_2D_B11p | Yes | CM33 | DQ75 | DQ37 | DQ18
2D_B | 25 | IO | IOB |  | DIFF_IO_2D_B12n | No | CR34 | DQ75 | DQ37 | DQ18
2D_B | 24 | IO | IOB |  | DIFF_IO_2D_B12p | No | CP33 | DQ75 | DQ37 | DQ18
2D_B | 23 | IO | IOB |  | DIFF_IO_2D_B13n | Yes | DA26 | DQ76 | DQ38 | DQ19
2D_B | 22 | IO | IOB |  | DIFF_IO_2D_B13p | Yes | DB25 | DQ76 | DQ38 | DQ19
2D_B | 21 | IO | IOB |  | DIFF_IO_2D_B14n | No | DD25 | DQ76 | DQ38 | DQ19
2D_B | 20 | IO | IOB |  | DIFF_IO_2D_B14p | No | DE26 | DQ76 | DQ38 | DQ19
2D_B | 19 | IO | IOB |  | DIFF_IO_2D_B15n | No | DA28 | DQSn76 | DQ38 | DQ19
2D_B | 18 | IO | IOB |  | DIFF_IO_2D_B15p | No | DB27 | DQS76 | DQ38 | DQ19
2D_B | 17 | IO | IOB |  | DIFF_IO_2D_B16n | No | DE28 | DQSn77 | DQSn38/CQn38 | DQ19
2D_B | 16 | IO | IOB |  | DIFF_IO_2D_B16p | No | DD27 | DQS77 | DQS38/CQ38 | DQ19
2D_B | 15 | IO | IOB |  | DIFF_IO_2D_B17n | Yes | DA30 | DQ77 | DQ38 | DQ19
2D_B | 14 | IO | IOB |  | DIFF_IO_2D_B17p | Yes | DB29 | DQ77 | DQ38 | DQ19
2D_B | 13 | IO | IOB |  | DIFF_IO_2D_B18n | No | DE30 | DQ77 | DQ38 | DQ19
2D_B | 12 | IO | IOB |  | DIFF_IO_2D_B18p | No | DD29 | DQ77 | DQ38 | DQ19
2D_B | 11 | IO | IOB |  | DIFF_IO_2D_B19n | Yes | CL24 | DQ78 | DQ39 | DQ19
2D_B | 10 | IO | IOB |  | DIFF_IO_2D_B19p | Yes | CM23 | DQ78 | DQ39 | DQ19
2D_B | 9 | IO | IOB |  | DIFF_IO_2D_B20n | No | CR24 | DQ78 | DQ39 | DQ19
2D_B | 8 | IO | IOB |  | DIFF_IO_2D_B20p | No | CP23 | DQ78 | DQ39 | DQ19
2D_B | 7 | IO | IOB |  | DIFF_IO_2D_B21n | No | CL26 | DQSn78 | DQ39 | DQ19
2D_B | 6 | IO | IOB |  | DIFF_IO_2D_B21p | No | CM25 | DQS78 | DQ39 | DQ19
2D_B | 5 | IO | IOB |  | DIFF_IO_2D_B22n | No | CR26 | DQSn79 | DQSn39/CQn39 | DQSn19/CQn19
2D_B | 4 | IO | IOB |  | DIFF_IO_2D_B22p | No | CP25 | DQS79 | DQS39/CQ39 | DQS19/CQ19
2D_B | 3 | IO | IOB |  | DIFF_IO_2D_B23n | Yes | CL28 | DQ79 | DQ39 | DQ19
2D_B | 2 | IO | IOB |  | DIFF_IO_2D_B23p | Yes | CM27 | DQ79 | DQ39 | DQ19
2D_B | 1 | IO | IOB |  | DIFF_IO_2D_B24n | No | CR28 | DQ79 | DQ39 | DQ19
2D_B | 0 | IO | IOB |  | DIFF_IO_2D_B24p | No | CP27 | DQ79 | DQ39 | DQ19
2C_T | 95 | IO | IOB |  | DIFF_IO_2C_T1n | No | DG26 | DQ80 | DQ40 | DQ20
2C_T | 94 | IO | IOB |  | DIFF_IO_2C_T1p | No | DF25 | DQ80 | DQ40 | DQ20
2C_T | 93 | IO | IOB |  | DIFF_IO_2C_T2n | No | DJ26 | DQ80 | DQ40 | DQ20
2C_T | 92 | IO | IOB |  | DIFF_IO_2C_T2p | No | DK25 | DQ80 | DQ40 | DQ20
2C_T | 91 | IO | IOB |  | DIFF_IO_2C_T3n | No | DG28 | DQSn80 | DQ40 | DQ20
2C_T | 90 | IO | IOB |  | DIFF_IO_2C_T3p | No | DF27 | DQS80 | DQ40 | DQ20
2C_T | 89 | IO | IOB |  | DIFF_IO_2C_T4n | No | DJ28 | DQSn81 | DQSn40/CQn40 | DQ20
2C_T | 88 | IO | IOB |  | DIFF_IO_2C_T4p | No | DK27 | DQS81 | DQS40/CQ40 | DQ20
2C_T | 87 | IO | IOB |  | DIFF_IO_2C_T5n | Yes | DG30 | DQ81 | DQ40 | DQ20
2C_T | 86 | IO | IOB |  | DIFF_IO_2C_T5p | Yes | DF29 | DQ81 | DQ40 | DQ20
2C_T | 85 | IO | IOB |  | DIFF_IO_2C_T6n | No | DK29 | DQ81 | DQ40 | DQ20
2C_T | 84 | IO | IOB |  | DIFF_IO_2C_T6p | No | DJ30 | DQ81 | DQ40 | DQ20
2C_T | 83 | IO | IOB |  | DIFF_IO_2C_T7n | No | DL36 | DQ82 | DQ41 | DQ20
2C_T | 82 | IO | IOB |  | DIFF_IO_2C_T7p | No | DM35 | DQ82 | DQ41 | DQ20
2C_T | 81 | IO | IOB |  | DIFF_IO_2C_T8n | No | DR36 | DQ82 | DQ41 | DQ20
2C_T | 80 | IO | IOB |  | DIFF_IO_2C_T8p | No | DP35 | DQ82 | DQ41 | DQ20
2C_T | 79 | IO | IOB |  | DIFF_IO_2C_T9n | No | DL38 | DQSn82 | DQ41 | DQ20
2C_T | 78 | IO | IOB |  | DIFF_IO_2C_T9p | No | DM37 | DQS82 | DQ41 | DQ20
2C_T | 77 | IO | IOB |  | DIFF_IO_2C_T10n | No | DR38 | DQSn83 | DQSn41/CQn41 | DQSn20/CQn20
2C_T | 76 | IO | IOB |  | DIFF_IO_2C_T10p | No | DP37 | DQS83 | DQS41/CQ41 | DQS20/CQ20
2C_T | 75 | IO | IOB |  | DIFF_IO_2C_T11n | Yes | DL40 | DQ83 | DQ41 | DQ20
2C_T | 74 | IO | IOB |  | DIFF_IO_2C_T11p | Yes | DM39 | DQ83 | DQ41 | DQ20
2C_T | 73 | IO | IOB |  | DIFF_IO_2C_T12n | No | DR40 | DQ83 | DQ41 | DQ20
2C_T | 72 | IO | IOB |  | DIFF_IO_2C_T12p | No | DP39 | DQ83 | DQ41 | DQ20
2C_T | 71 | IO | IOB |  | DIFF_IO_2C_T13n | No | DL30 | DQ84 | DQ42 | DQ21
2C_T | 70 | IO | IOB |  | DIFF_IO_2C_T13p | No | DM29 | DQ84 | DQ42 | DQ21
2C_T | 69 | IO | IOB |  | DIFF_IO_2C_T14n | No | DR30 | DQ84 | DQ42 | DQ21
2C_T | 68 | IO | IOB |  | DIFF_IO_2C_T14p | No | DP29 | DQ84 | DQ42 | DQ21
2C_T | 67 | IO | IOB |  | DIFF_IO_2C_T15n | No | DL32 | DQSn84 | DQ42 | DQ21
2C_T | 66 | IO | IOB |  | DIFF_IO_2C_T15p | No | DM31 | DQS84 | DQ42 | DQ21
2C_T | 65 | IO | IOB,PLL_2C_T_CLKOUT1n |  | DIFF_IO_2C_T16n | No | DR32 | DQSn85 | DQSn42/CQn42 | DQ21
2C_T | 64 | IO | IOB,PLL_2C_T_CLKOUT1p,PLL_2C_T_CLKOUT1,PLL_2C_T_FB1 |  | DIFF_IO_2C_T16p | No | DP31 | DQS85 | DQS42/CQ42 | DQ21
2C_T | 63 | IO | IOB |  | DIFF_IO_2C_T17n | Yes | DL34 | DQ85 | DQ42 | DQ21
2C_T | 62 | IO | IOB,RZQ_T_2C |  | DIFF_IO_2C_T17p | Yes | DM33 | DQ85 | DQ42 | DQ21
2C_T | 61 | IO | IOB,CLK_T_2C_1n |  | DIFF_IO_2C_T18n | No | DR34 | DQ85 | DQ42 | DQ21
2C_T | 60 | IO | IOB,CLK_T_2C_1p |  | DIFF_IO_2C_T18p | No | DP33 | DQ85 | DQ42 | DQ21
2C_T | 59 | IO | IOB,CLK_T_2C_0n |  | DIFF_IO_2C_T19n | No | DG32 | DQ86 | DQ43 | DQ21
2C_T | 58 | IO | IOB,CLK_T_2C_0p |  | DIFF_IO_2C_T19p | No | DF31 | DQ86 | DQ43 | DQ21
2C_T | 57 | IO | IOB |  | DIFF_IO_2C_T20n | No | DJ32 | DQ86 | DQ43 | DQ21
2C_T | 56 | IO | IOB |  | DIFF_IO_2C_T20p | No | DK31 | DQ86 | DQ43 | DQ21
2C_T | 55 | IO | IOB,PLL_2C_T_CLKOUT0n |  | DIFF_IO_2C_T21n | No | DG34 | DQSn86 | DQ43 | DQ21
2C_T | 54 | IO | IOB,PLL_2C_T_CLKOUT0p,PLL_2C_T_CLKOUT0,PLL_2C_T_FB0 |  | DIFF_IO_2C_T21p | No | DF33 | DQS86 | DQ43 | DQ21
2C_T | 53 | IO | IOB |  | DIFF_IO_2C_T22n | No | DJ34 | DQSn87 | DQSn43/CQn43 | DQSn21/CQn21
2C_T | 52 | IO | IOB |  | DIFF_IO_2C_T22p | No | DK33 | DQS87 | DQS43/CQ43 | DQS21/CQ21
2C_T | 51 | IO | IOB |  | DIFF_IO_2C_T23n | Yes | DG36 | DQ87 | DQ43 | DQ21
2C_T | 50 | IO | IOB |  | DIFF_IO_2C_T23p | Yes | DF35 | DQ87 | DQ43 | DQ21
2C_T | 49 | IO | IOB |  | DIFF_IO_2C_T24n | No | DJ36 | DQ87 | DQ43 | DQ21
2C_T | 48 | IO | IOB |  | DIFF_IO_2C_T24p | No | DK35 | DQ87 | DQ43 | DQ21
2C_B | 47 | IO | IOB |  | DIFF_IO_2C_B1n | Yes | DA32 | DQ88 | DQ44 | DQ22
2C_B | 46 | IO | IOB |  | DIFF_IO_2C_B1p | Yes | DB31 | DQ88 | DQ44 | DQ22
2C_B | 45 | IO | IOB |  | DIFF_IO_2C_B2n | No | DE32 | DQ88 | DQ44 | DQ22
2C_B | 44 | IO | IOB |  | DIFF_IO_2C_B2p | No | DD31 | DQ88 | DQ44 | DQ22
2C_B | 43 | IO | IOB |  | DIFF_IO_2C_B3n | No | DA34 | DQSn88 | DQ44 | DQ22
2C_B | 42 | IO | IOB |  | DIFF_IO_2C_B3p | No | DB33 | DQS88 | DQ44 | DQ22
2C_B | 41 | IO | IOB,PLL_2C_B_CLKOUT1n |  | DIFF_IO_2C_B4n | No | DE34 | DQSn89 | DQSn44/CQn44 | DQ22
2C_B | 40 | IO | IOB,PLL_2C_B_CLKOUT1p,PLL_2C_B_CLKOUT1,PLL_2C_B_FB1 |  | DIFF_IO_2C_B4p | No | DD33 | DQS89 | DQS44/CQ44 | DQ22
2C_B | 39 | IO | IOB |  | DIFF_IO_2C_B5n | Yes | DA36 | DQ89 | DQ44 | DQ22
2C_B | 38 | IO | IOB,RZQ_B_2C |  | DIFF_IO_2C_B5p | Yes | DB35 | DQ89 | DQ44 | DQ22
2C_B | 37 | IO | IOB,CLK_B_2C_1n |  | DIFF_IO_2C_B6n | No | DE36 | DQ89 | DQ44 | DQ22
2C_B | 36 | IO | IOB,CLK_B_2C_1p |  | DIFF_IO_2C_B6p | No | DD35 | DQ89 | DQ44 | DQ22
2C_B | 35 | IO | IOB,CLK_B_2C_0n |  | DIFF_IO_2C_B7n | Yes | CU36 | DQ90 | DQ45 | DQ22
2C_B | 34 | IO | IOB,CLK_B_2C_0p |  | DIFF_IO_2C_B7p | Yes | CT35 | DQ90 | DQ45 | DQ22
2C_B | 33 | IO | IOB |  | DIFF_IO_2C_B8n | No | CW36 | DQ90 | DQ45 | DQ22
2C_B | 32 | IO | IOB |  | DIFF_IO_2C_B8p | No | CY35 | DQ90 | DQ45 | DQ22
2C_B | 31 | IO | IOB,PLL_2C_B_CLKOUT0n |  | DIFF_IO_2C_B9n | No | CU38 | DQSn90 | DQ45 | DQ22
2C_B | 30 | IO | IOB,PLL_2C_B_CLKOUT0p,PLL_2C_B_CLKOUT0,PLL_2C_B_FB0 |  | DIFF_IO_2C_B9p | No | CT37 | DQS90 | DQ45 | DQ22
2C_B | 29 | IO | IOB |  | DIFF_IO_2C_B10n | No | CW38 | DQSn91 | DQSn45/CQn45 | DQSn22/CQn22
2C_B | 28 | IO | IOB |  | DIFF_IO_2C_B10p | No | CY37 | DQS91 | DQS45/CQ45 | DQS22/CQ22
2C_B | 27 | IO | IOB |  | DIFF_IO_2C_B11n | Yes | CT39 | DQ91 | DQ45 | DQ22
2C_B | 26 | IO | IOB |  | DIFF_IO_2C_B11p | Yes | CU40 | DQ91 | DQ45 | DQ22
2C_B | 25 | IO | IOB |  | DIFF_IO_2C_B12n | No | CW40 | DQ91 | DQ45 | DQ22
2C_B | 24 | IO | IOB |  | DIFF_IO_2C_B12p | No | CY39 | DQ91 | DQ45 | DQ22
2C_B | 23 | IO | IOB |  | DIFF_IO_2C_B13n | Yes | CL36 | DQ92 | DQ46 | DQ23
2C_B | 22 | IO | IOB |  | DIFF_IO_2C_B13p | Yes | CM35 | DQ92 | DQ46 | DQ23
2C_B | 21 | IO | IOB |  | DIFF_IO_2C_B14n | No | CR36 | DQ92 | DQ46 | DQ23
2C_B | 20 | IO | IOB |  | DIFF_IO_2C_B14p | No | CP35 | DQ92 | DQ46 | DQ23
2C_B | 19 | IO | IOB |  | DIFF_IO_2C_B15n | No | CL38 | DQSn92 | DQ46 | DQ23
2C_B | 18 | IO | IOB |  | DIFF_IO_2C_B15p | No | CM37 | DQS92 | DQ46 | DQ23
2C_B | 17 | IO | IOB |  | DIFF_IO_2C_B16n | No | CR38 | DQSn93 | DQSn46/CQn46 | DQ23
2C_B | 16 | IO | IOB |  | DIFF_IO_2C_B16p | No | CP37 | DQS93 | DQS46/CQ46 | DQ23
2C_B | 15 | IO | IOB |  | DIFF_IO_2C_B17n | Yes | CL40 | DQ93 | DQ46 | DQ23
2C_B | 14 | IO | IOB |  | DIFF_IO_2C_B17p | Yes | CM39 | DQ93 | DQ46 | DQ23
2C_B | 13 | IO | IOB |  | DIFF_IO_2C_B18n | No | CP39 | DQ93 | DQ46 | DQ23
2C_B | 12 | IO | IOB |  | DIFF_IO_2C_B18p | No | CR40 | DQ93 | DQ46 | DQ23
2C_B | 11 | IO | IOB |  | DIFF_IO_2C_B19n | Yes | CU30 | DQ94 | DQ47 | DQ23
2C_B | 10 | IO | IOB |  | DIFF_IO_2C_B19p | Yes | CT29 | DQ94 | DQ47 | DQ23
2C_B | 9 | IO | IOB |  | DIFF_IO_2C_B20n | No | CW30 | DQ94 | DQ47 | DQ23
2C_B | 8 | IO | IOB |  | DIFF_IO_2C_B20p | No | CY29 | DQ94 | DQ47 | DQ23
2C_B | 7 | IO | IOB |  | DIFF_IO_2C_B21n | No | CU32 | DQSn94 | DQ47 | DQ23
2C_B | 6 | IO | IOB |  | DIFF_IO_2C_B21p | No | CT31 | DQS94 | DQ47 | DQ23
2C_B | 5 | IO | IOB |  | DIFF_IO_2C_B22n | No | CW32 | DQSn95 | DQSn47/CQn47 | DQSn23/CQn23
2C_B | 4 | IO | IOB |  | DIFF_IO_2C_B22p | No | CY31 | DQS95 | DQS47/CQ47 | DQS23/CQ23
2C_B | 3 | IO | IOB |  | DIFF_IO_2C_B23n | Yes | CU34 | DQ95 | DQ47 | DQ23
2C_B | 2 | IO | IOB |  | DIFF_IO_2C_B23p | Yes | CT33 | DQ95 | DQ47 | DQ23
2C_B | 1 | IO | IOB |  | DIFF_IO_2C_B24n | No | CW34 | DQ95 | DQ47 | DQ23
2C_B | 0 | IO | IOB |  | DIFF_IO_2C_B24p | No | CY33 | DQ95 | DQ47 | DQ23
2B_T | 95 | IO | IOB |  | DIFF_IO_2B_T1n | No | DG38 | DQ96 | DQ48 | DQ24
2B_T | 94 | IO | IOB |  | DIFF_IO_2B_T1p | No | DF37 | DQ96 | DQ48 | DQ24
2B_T | 93 | IO | IOB |  | DIFF_IO_2B_T2n | No | DJ38 | DQ96 | DQ48 | DQ24
2B_T | 92 | IO | IOB |  | DIFF_IO_2B_T2p | No | DK37 | DQ96 | DQ48 | DQ24
2B_T | 91 | IO | IOB |  | DIFF_IO_2B_T3n | No | DG40 | DQSn96 | DQ48 | DQ24
2B_T | 90 | IO | IOB |  | DIFF_IO_2B_T3p | No | DF39 | DQS96 | DQ48 | DQ24
2B_T | 89 | IO | IOB |  | DIFF_IO_2B_T4n | No | DJ40 | DQSn97 | DQSn48/CQn48 | DQ24
2B_T | 88 | IO | IOB |  | DIFF_IO_2B_T4p | No | DK39 | DQS97 | DQS48/CQ48 | DQ24
2B_T | 87 | IO | IOB |  | DIFF_IO_2B_T5n | Yes | DG42 | DQ97 | DQ48 | DQ24
2B_T | 86 | IO | IOB |  | DIFF_IO_2B_T5p | Yes | DF41 | DQ97 | DQ48 | DQ24
2B_T | 85 | IO | IOB |  | DIFF_IO_2B_T6n | No | DJ42 | DQ97 | DQ48 | DQ24
2B_T | 84 | IO | IOB |  | DIFF_IO_2B_T6p | No | DK41 | DQ97 | DQ48 | DQ24
2B_T | 83 | IO | IOB |  | DIFF_IO_2B_T7n | No | DL48 | DQ98 | DQ49 | DQ24
2B_T | 82 | IO | IOB |  | DIFF_IO_2B_T7p | No | DM47 | DQ98 | DQ49 | DQ24
2B_T | 81 | IO | IOB |  | DIFF_IO_2B_T8n | No | DR48 | DQ98 | DQ49 | DQ24
2B_T | 80 | IO | IOB |  | DIFF_IO_2B_T8p | No | DP47 | DQ98 | DQ49 | DQ24
2B_T | 79 | IO | IOB |  | DIFF_IO_2B_T9n | No | DL50 | DQSn98 | DQ49 | DQ24
2B_T | 78 | IO | IOB |  | DIFF_IO_2B_T9p | No | DM49 | DQS98 | DQ49 | DQ24
2B_T | 77 | IO | IOB |  | DIFF_IO_2B_T10n | No | DR50 | DQSn99 | DQSn49/CQn49 | DQSn24/CQn24
2B_T | 76 | IO | IOB |  | DIFF_IO_2B_T10p | No | DP49 | DQS99 | DQS49/CQ49 | DQS24/CQ24
2B_T | 75 | IO | IOB |  | DIFF_IO_2B_T11n | Yes | DL52 | DQ99 | DQ49 | DQ24
2B_T | 74 | IO | IOB |  | DIFF_IO_2B_T11p | Yes | DM51 | DQ99 | DQ49 | DQ24
2B_T | 73 | IO | IOB |  | DIFF_IO_2B_T12n | No | DR52 | DQ99 | DQ49 | DQ24
2B_T | 72 | IO | IOB |  | DIFF_IO_2B_T12p | No | DP51 | DQ99 | DQ49 | DQ24
2B_T | 71 | IO | IOB |  | DIFF_IO_2B_T13n | No | DL42 | DQ100 | DQ50 | DQ25
2B_T | 70 | IO | IOB |  | DIFF_IO_2B_T13p | No | DM41 | DQ100 | DQ50 | DQ25
2B_T | 69 | IO | IOB |  | DIFF_IO_2B_T14n | No | DR42 | DQ100 | DQ50 | DQ25
2B_T | 68 | IO | IOB |  | DIFF_IO_2B_T14p | No | DP41 | DQ100 | DQ50 | DQ25
2B_T | 67 | IO | IOB |  | DIFF_IO_2B_T15n | No | DL44 | DQSn100 | DQ50 | DQ25
2B_T | 66 | IO | IOB |  | DIFF_IO_2B_T15p | No | DM43 | DQS100 | DQ50 | DQ25
2B_T | 65 | IO | IOB,PLL_2B_T_CLKOUT1n |  | DIFF_IO_2B_T16n | No | DR44 | DQSn101 | DQSn50/CQn50 | DQ25
2B_T | 64 | IO | IOB,PLL_2B_T_CLKOUT1p,PLL_2B_T_CLKOUT1,PLL_2B_T_FB1 |  | DIFF_IO_2B_T16p | No | DP43 | DQS101 | DQS50/CQ50 | DQ25
2B_T | 63 | IO | IOB |  | DIFF_IO_2B_T17n | Yes | DL46 | DQ101 | DQ50 | DQ25
2B_T | 62 | IO | IOB,RZQ_T_2B |  | DIFF_IO_2B_T17p | Yes | DM45 | DQ101 | DQ50 | DQ25
2B_T | 61 | IO | IOB,CLK_T_2B_1n |  | DIFF_IO_2B_T18n | No | DR46 | DQ101 | DQ50 | DQ25
2B_T | 60 | IO | IOB,CLK_T_2B_1p |  | DIFF_IO_2B_T18p | No | DP45 | DQ101 | DQ50 | DQ25
2B_T | 59 | IO | IOB,CLK_T_2B_0n |  | DIFF_IO_2B_T19n | No | DG44 | DQ102 | DQ51 | DQ25
2B_T | 58 | IO | IOB,CLK_T_2B_0p |  | DIFF_IO_2B_T19p | No | DF43 | DQ102 | DQ51 | DQ25
2B_T | 57 | IO | IOB |  | DIFF_IO_2B_T20n | No | DK43 | DQ102 | DQ51 | DQ25
2B_T | 56 | IO | IOB |  | DIFF_IO_2B_T20p | No | DJ44 | DQ102 | DQ51 | DQ25
2B_T | 55 | IO | IOB,PLL_2B_T_CLKOUT0n |  | DIFF_IO_2B_T21n | No | DG46 | DQSn102 | DQ51 | DQ25
2B_T | 54 | IO | IOB,PLL_2B_T_CLKOUT0p,PLL_2B_T_CLKOUT0,PLL_2B_T_FB0 |  | DIFF_IO_2B_T21p | No | DF45 | DQS102 | DQ51 | DQ25
2B_T | 53 | IO | IOB |  | DIFF_IO_2B_T22n | No | DJ46 | DQSn103 | DQSn51/CQn51 | DQSn25/CQn25
2B_T | 52 | IO | IOB |  | DIFF_IO_2B_T22p | No | DK45 | DQS103 | DQS51/CQ51 | DQS25/CQ25
2B_T | 51 | IO | IOB |  | DIFF_IO_2B_T23n | Yes | DG48 | DQ103 | DQ51 | DQ25
2B_T | 50 | IO | IOB |  | DIFF_IO_2B_T23p | Yes | DF47 | DQ103 | DQ51 | DQ25
2B_T | 49 | IO | IOB |  | DIFF_IO_2B_T24n | No | DJ48 | DQ103 | DQ51 | DQ25
2B_T | 48 | IO | IOB |  | DIFF_IO_2B_T24p | No | DK47 | DQ103 | DQ51 | DQ25
2B_B | 47 | IO | IOB |  | DIFF_IO_2B_B1n | Yes | DA44 | DQ104 | DQ52 | DQ26
2B_B | 46 | IO | IOB |  | DIFF_IO_2B_B1p | Yes | DB43 | DQ104 | DQ52 | DQ26
2B_B | 45 | IO | IOB |  | DIFF_IO_2B_B2n | No | DE44 | DQ104 | DQ52 | DQ26
2B_B | 44 | IO | IOB |  | DIFF_IO_2B_B2p | No | DD43 | DQ104 | DQ52 | DQ26
2B_B | 43 | IO | IOB |  | DIFF_IO_2B_B3n | No | DA46 | DQSn104 | DQ52 | DQ26
2B_B | 42 | IO | IOB |  | DIFF_IO_2B_B3p | No | DB45 | DQS104 | DQ52 | DQ26
2B_B | 41 | IO | IOB,PLL_2B_B_CLKOUT1n |  | DIFF_IO_2B_B4n | No | DE46 | DQSn105 | DQSn52/CQn52 | DQ26
2B_B | 40 | IO | IOB,PLL_2B_B_CLKOUT1p,PLL_2B_B_CLKOUT1,PLL_2B_B_FB1 |  | DIFF_IO_2B_B4p | No | DD45 | DQS105 | DQS52/CQ52 | DQ26
2B_B | 39 | IO | IOB |  | DIFF_IO_2B_B5n | Yes | DA48 | DQ105 | DQ52 | DQ26
2B_B | 38 | IO | IOB,RZQ_B_2B |  | DIFF_IO_2B_B5p | Yes | DB47 | DQ105 | DQ52 | DQ26
2B_B | 37 | IO | IOB,CLK_B_2B_1n |  | DIFF_IO_2B_B6n | No | DE48 | DQ105 | DQ52 | DQ26
2B_B | 36 | IO | IOB,CLK_B_2B_1p |  | DIFF_IO_2B_B6p | No | DD47 | DQ105 | DQ52 | DQ26
2B_B | 35 | IO | IOB,CLK_B_2B_0n |  | DIFF_IO_2B_B7n | Yes | CT41 | DQ106 | DQ53 | DQ26
2B_B | 34 | IO | IOB,CLK_B_2B_0p |  | DIFF_IO_2B_B7p | Yes | CU42 | DQ106 | DQ53 | DQ26
2B_B | 33 | IO | IOB |  | DIFF_IO_2B_B8n | No | CY41 | DQ106 | DQ53 | DQ26
2B_B | 32 | IO | IOB |  | DIFF_IO_2B_B8p | No | CW42 | DQ106 | DQ53 | DQ26
2B_B | 31 | IO | IOB,PLL_2B_B_CLKOUT0n |  | DIFF_IO_2B_B9n | No | CU44 | DQSn106 | DQ53 | DQ26
2B_B | 30 | IO | IOB,PLL_2B_B_CLKOUT0p,PLL_2B_B_CLKOUT0,PLL_2B_B_FB0 |  | DIFF_IO_2B_B9p | No | CT43 | DQS106 | DQ53 | DQ26
2B_B | 29 | IO | IOB |  | DIFF_IO_2B_B10n | No | CW44 | DQSn107 | DQSn53/CQn53 | DQSn26/CQn26
2B_B | 28 | IO | IOB |  | DIFF_IO_2B_B10p | No | CY43 | DQS107 | DQS53/CQ53 | DQS26/CQ26
2B_B | 27 | IO | IOB |  | DIFF_IO_2B_B11n | Yes | CU46 | DQ107 | DQ53 | DQ26
2B_B | 26 | IO | IOB |  | DIFF_IO_2B_B11p | Yes | CT45 | DQ107 | DQ53 | DQ26
2B_B | 25 | IO | IOB |  | DIFF_IO_2B_B12n | No | CY45 | DQ107 | DQ53 | DQ26
2B_B | 24 | IO | IOB |  | DIFF_IO_2B_B12p | No | CW46 | DQ107 | DQ53 | DQ26
2B_B | 23 | IO | IOB |  | DIFF_IO_2B_B13n | Yes | CM41 | DQ108 | DQ54 | DQ27
2B_B | 22 | IO | IOB |  | DIFF_IO_2B_B13p | Yes | CL42 | DQ108 | DQ54 | DQ27
2B_B | 21 | IO | IOB |  | DIFF_IO_2B_B14n | No | CR42 | DQ108 | DQ54 | DQ27
2B_B | 20 | IO | IOB |  | DIFF_IO_2B_B14p | No | CP41 | DQ108 | DQ54 | DQ27
2B_B | 19 | IO | IOB |  | DIFF_IO_2B_B15n | No | CL44 | DQSn108 | DQ54 | DQ27
2B_B | 18 | IO | IOB |  | DIFF_IO_2B_B15p | No | CM43 | DQS108 | DQ54 | DQ27
2B_B | 17 | IO | IOB |  | DIFF_IO_2B_B16n | No | CR44 | DQSn109 | DQSn54/CQn54 | DQ27
2B_B | 16 | IO | IOB |  | DIFF_IO_2B_B16p | No | CP43 | DQS109 | DQS54/CQ54 | DQ27
2B_B | 15 | IO | IOB |  | DIFF_IO_2B_B17n | Yes | CM45 | DQ109 | DQ54 | DQ27
2B_B | 14 | IO | IOB |  | DIFF_IO_2B_B17p | Yes | CL46 | DQ109 | DQ54 | DQ27
2B_B | 13 | IO | IOB |  | DIFF_IO_2B_B18n | No | CP45 | DQ109 | DQ54 | DQ27
2B_B | 12 | IO | IOB |  | DIFF_IO_2B_B18p | No | CR46 | DQ109 | DQ54 | DQ27
2B_B | 11 | IO | IOB |  | DIFF_IO_2B_B19n | Yes | DA38 | DQ110 | DQ55 | DQ27
2B_B | 10 | IO | IOB |  | DIFF_IO_2B_B19p | Yes | DB37 | DQ110 | DQ55 | DQ27
2B_B | 9 | IO | IOB |  | DIFF_IO_2B_B20n | No | DE38 | DQ110 | DQ55 | DQ27
2B_B | 8 | IO | IOB |  | DIFF_IO_2B_B20p | No | DD37 | DQ110 | DQ55 | DQ27
2B_B | 7 | IO | IOB |  | DIFF_IO_2B_B21n | No | DA40 | DQSn110 | DQ55 | DQ27
2B_B | 6 | IO | IOB |  | DIFF_IO_2B_B21p | No | DB39 | DQS110 | DQ55 | DQ27
2B_B | 5 | IO | IOB |  | DIFF_IO_2B_B22n | No | DE40 | DQSn111 | DQSn55/CQn55 | DQSn27/CQn27
2B_B | 4 | IO | IOB |  | DIFF_IO_2B_B22p | No | DD39 | DQS111 | DQS55/CQ55 | DQS27/CQ27
2B_B | 3 | IO | IOB |  | DIFF_IO_2B_B23n | Yes | DA42 | DQ111 | DQ55 | DQ27
2B_B | 2 | IO | IOB |  | DIFF_IO_2B_B23p | Yes | DB41 | DQ111 | DQ55 | DQ27
2B_B | 1 | IO | IOB |  | DIFF_IO_2B_B24n | No | DE42 | DQ111 | DQ55 | DQ27
2B_B | 0 | IO | IOB |  | DIFF_IO_2B_B24p | No | DD41 | DQ111 | DQ55 | DQ27
2A_T | 95 | IO | IOB |  | DIFF_IO_2A_T1n | No | DL64 | DQ112 | DQ56 | DQ28
2A_T | 94 | IO | IOB |  | DIFF_IO_2A_T1p | No | DM63 | DQ112 | DQ56 | DQ28
2A_T | 93 | IO | IOB |  | DIFF_IO_2A_T2n | No | DR64 | DQ112 | DQ56 | DQ28
2A_T | 92 | IO | IOB |  | DIFF_IO_2A_T2p | No | DP63 | DQ112 | DQ56 | DQ28
2A_T | 91 | IO | IOB |  | DIFF_IO_2A_T3n | No | DL62 | DQSn112 | DQ56 | DQ28
2A_T | 90 | IO | IOB |  | DIFF_IO_2A_T3p | No | DM61 | DQS112 | DQ56 | DQ28
2A_T | 89 | IO | IOB |  | DIFF_IO_2A_T4n | No | DR62 | DQSn113 | DQSn56/CQn56 | DQ28
2A_T | 88 | IO | IOB |  | DIFF_IO_2A_T4p | No | DP61 | DQS113 | DQS56/CQ56 | DQ28
2A_T | 87 | IO | IOB |  | DIFF_IO_2A_T5n | Yes | DL60 | DQ113 | DQ56 | DQ28
2A_T | 86 | IO | IOB |  | DIFF_IO_2A_T5p | Yes | DM59 | DQ113 | DQ56 | DQ28
2A_T | 85 | IO | IOB |  | DIFF_IO_2A_T6n | No | DR60 | DQ113 | DQ56 | DQ28
2A_T | 84 | IO | IOB |  | DIFF_IO_2A_T6p | No | DP59 | DQ113 | DQ56 | DQ28
2A_T | 83 | IO | IOB |  | DIFF_IO_2A_T7n | No | DG54 | DQ114 | DQ57 | DQ28
2A_T | 82 | IO | IOB |  | DIFF_IO_2A_T7p | No | DF53 | DQ114 | DQ57 | DQ28
2A_T | 81 | IO | IOB |  | DIFF_IO_2A_T8n | No | DJ54 | DQ114 | DQ57 | DQ28
2A_T | 80 | IO | IOB |  | DIFF_IO_2A_T8p | No | DK53 | DQ114 | DQ57 | DQ28
2A_T | 79 | IO | IOB |  | DIFF_IO_2A_T9n | No | DG52 | DQSn114 | DQ57 | DQ28
2A_T | 78 | IO | IOB |  | DIFF_IO_2A_T9p | No | DF51 | DQS114 | DQ57 | DQ28
2A_T | 77 | IO | IOB |  | DIFF_IO_2A_T10n | No | DJ52 | DQSn115 | DQSn57/CQn57 | DQSn28/CQn28
2A_T | 76 | IO | IOB |  | DIFF_IO_2A_T10p | No | DK51 | DQS115 | DQS57/CQ57 | DQS28/CQ28
2A_T | 75 | IO | IOB |  | DIFF_IO_2A_T11n | Yes | DG50 | DQ115 | DQ57 | DQ28
2A_T | 74 | IO | IOB |  | DIFF_IO_2A_T11p | Yes | DF49 | DQ115 | DQ57 | DQ28
2A_T | 73 | IO | IOB |  | DIFF_IO_2A_T12n | No | DJ50 | DQ115 | DQ57 | DQ28
2A_T | 72 | IO | IOB |  | DIFF_IO_2A_T12p | No | DK49 | DQ115 | DQ57 | DQ28
2A_T | 71 | IO | IOB |  | DIFF_IO_2A_T13n | No | DG60 | DQ116 | DQ58 | DQ29
2A_T | 70 | IO | IOB |  | DIFF_IO_2A_T13p | No | DF59 | DQ116 | DQ58 | DQ29
2A_T | 69 | IO | IOB |  | DIFF_IO_2A_T14n | No | DJ60 | DQ116 | DQ58 | DQ29
2A_T | 68 | IO | IOB |  | DIFF_IO_2A_T14p | No | DK59 | DQ116 | DQ58 | DQ29
2A_T | 67 | IO | IOB |  | DIFF_IO_2A_T15n | No | DG58 | DQSn116 | DQ58 | DQ29
2A_T | 66 | IO | IOB |  | DIFF_IO_2A_T15p | No | DF57 | DQS116 | DQ58 | DQ29
2A_T | 65 | IO | IOB,PLL_2A_T_CLKOUT1n |  | DIFF_IO_2A_T16n | No | DJ58 | DQSn117 | DQSn58/CQn58 | DQ29
2A_T | 64 | IO | IOB,PLL_2A_T_CLKOUT1p,PLL_2A_T_CLKOUT1,PLL_2A_T_FB1 |  | DIFF_IO_2A_T16p | No | DK57 | DQS117 | DQS58/CQ58 | DQ29
2A_T | 63 | IO | IOB |  | DIFF_IO_2A_T17n | Yes | DG56 | DQ117 | DQ58 | DQ29
2A_T | 62 | IO | IOB,RZQ_T_2A |  | DIFF_IO_2A_T17p | Yes | DF55 | DQ117 | DQ58 | DQ29
2A_T | 61 | IO | IOB,CLK_T_2A_1n |  | DIFF_IO_2A_T18n | No | DJ56 | DQ117 | DQ58 | DQ29
2A_T | 60 | IO | IOB,CLK_T_2A_1p |  | DIFF_IO_2A_T18p | No | DK55 | DQ117 | DQ58 | DQ29
2A_T | 59 | IO | IOB,CLK_T_2A_0n |  | DIFF_IO_2A_T19n | No | DL58 | DQ118 | DQ59 | DQ29
2A_T | 58 | IO | IOB,CLK_T_2A_0p |  | DIFF_IO_2A_T19p | No | DM57 | DQ118 | DQ59 | DQ29
2A_T | 57 | IO | IOB |  | DIFF_IO_2A_T20n | No | DR58 | DQ118 | DQ59 | DQ29
2A_T | 56 | IO | IOB |  | DIFF_IO_2A_T20p | No | DP57 | DQ118 | DQ59 | DQ29
2A_T | 55 | IO | IOB,PLL_2A_T_CLKOUT0n |  | DIFF_IO_2A_T21n | No | DL56 | DQSn118 | DQ59 | DQ29
2A_T | 54 | IO | IOB,PLL_2A_T_CLKOUT0p,PLL_2A_T_CLKOUT0,PLL_2A_T_FB0 |  | DIFF_IO_2A_T21p | No | DM55 | DQS118 | DQ59 | DQ29
2A_T | 53 | IO | IOB |  | DIFF_IO_2A_T22n | No | DR56 | DQSn119 | DQSn59/CQn59 | DQSn29/CQn29
2A_T | 52 | IO | IOB |  | DIFF_IO_2A_T22p | No | DP55 | DQS119 | DQS59/CQ59 | DQS29/CQ29
2A_T | 51 | IO | IOB |  | DIFF_IO_2A_T23n | Yes | DL54 | DQ119 | DQ59 | DQ29
2A_T | 50 | IO | IOB |  | DIFF_IO_2A_T23p | Yes | DM53 | DQ119 | DQ59 | DQ29
2A_T | 49 | IO | IOB |  | DIFF_IO_2A_T24n | No | DR54 | DQ119 | DQ59 | DQ29
2A_T | 48 | IO | IOB |  | DIFF_IO_2A_T24p | No | DP53 | DQ119 | DQ59 | DQ29
2A_B | 35 | IO | IOB,CLK_B_2A_0n |  | DIFF_IO_2A_B7n | Yes | CU52 | DQ122 | DQ61 | DQ30
2A_B | 34 | IO | IOB,CLK_B_2A_0p |  | DIFF_IO_2A_B7p | Yes | CT51 | DQ122 | DQ61 | DQ30
2A_B | 33 | IO | IOB |  | DIFF_IO_2A_B8n | No | CW52 | DQ122 | DQ61 | DQ30
2A_B | 32 | IO | IOB |  | DIFF_IO_2A_B8p | No | CY51 | DQ122 | DQ61 | DQ30
2A_B | 31 | IO | IOB,PLL_2A_B_CLKOUT0n |  | DIFF_IO_2A_B9n | No | CU50 | DQSn122 | DQ61 | DQ30
2A_B | 30 | IO | IOB,PLL_2A_B_CLKOUT0p,PLL_2A_B_CLKOUT0,PLL_2A_B_FB0 |  | DIFF_IO_2A_B9p | No | CT49 | DQS122 | DQ61 | DQ30
2A_B | 29 | IO | IOB |  | DIFF_IO_2A_B10n | No | CW50 | DQSn123 | DQSn61/CQn61 | DQSn30/CQn30
2A_B | 28 | IO | IOB |  | DIFF_IO_2A_B10p | No | CY49 | DQS123 | DQS61/CQ61 | DQS30/CQ30
2A_B | 27 | IO | IOB |  | DIFF_IO_2A_B11n | Yes | CU48 | DQ123 | DQ61 | DQ30
2A_B | 26 | IO | IOB |  | DIFF_IO_2A_B11p | Yes | CT47 | DQ123 | DQ61 | DQ30
2A_B | 25 | IO | IOB |  | DIFF_IO_2A_B12n | No | CW48 | DQ123 | DQ61 | DQ30
2A_B | 24 | IO | IOB |  | DIFF_IO_2A_B12p | No | CY47 | DQ123 | DQ61 | DQ30
2A_B | 23 | IO | IOB |  | DIFF_IO_2A_B13n | Yes | DA54 | DQ124 | DQ62 | DQ31
2A_B | 22 | IO | IOB |  | DIFF_IO_2A_B13p | Yes | DB53 | DQ124 | DQ62 | DQ31
2A_B | 21 | IO | IOB |  | DIFF_IO_2A_B14n | No | DE54 | DQ124 | DQ62 | DQ31
2A_B | 20 | IO | IOB |  | DIFF_IO_2A_B14p | No | DD53 | DQ124 | DQ62 | DQ31
2A_B | 19 | IO | IOB |  | DIFF_IO_2A_B15n | No | DA52 | DQSn124 | DQ62 | DQ31
2A_B | 18 | IO | IOB |  | DIFF_IO_2A_B15p | No | DB51 | DQS124 | DQ62 | DQ31
2A_B | 17 | IO | IOB |  | DIFF_IO_2A_B16n | No | DE52 | DQSn125 | DQSn62/CQn62 | DQ31
2A_B | 16 | IO | IOB |  | DIFF_IO_2A_B16p | No | DD51 | DQS125 | DQS62/CQ62 | DQ31
2A_B | 15 | IO | IOB |  | DIFF_IO_2A_B17n | Yes | DA50 | DQ125 | DQ62 | DQ31
2A_B | 14 | IO | IOB |  | DIFF_IO_2A_B17p | Yes | DB49 | DQ125 | DQ62 | DQ31
2A_B | 13 | IO | IOB |  | DIFF_IO_2A_B18n | No | DE50 | DQ125 | DQ62 | DQ31
2A_B | 12 | IO | IOB |  | DIFF_IO_2A_B18p | No | DD49 | DQ125 | DQ62 | DQ31
NOC01 |  | REFCLK_NOC01 |  |  |  |  | AJ50
NOC00 |  | REFCLK_NOC00 |  |  |  |  | CL52
12A |  | REFCLK_FGTL12A_Q0_RX_CH0n |  |  |  |  | CW56
12A |  | REFCLK_FGTL12A_Q0_RX_CH1n |  |  |  |  | CR56
12A |  | REFCLK_FGTL12A_Q1_RX_CH2n |  |  |  |  | CP57
12A |  | REFCLK_FGTL12A_Q1_RX_CH3n |  |  |  |  | CG56
12A |  | REFCLK_FGTL12A_Q2_RX_CH4n |  |  |  |  | CJ56
12A |  | REFCLK_FGTL12A_Q2_RX_CH5n |  |  |  |  | CB57
12A |  | REFCLK_FGTL12A_Q2_CH8n |  |  |  |  | CD57
12A |  | REFCLK_FGTL12A_Q3_RX_CH6n |  |  |  |  | BR56
12A |  | REFCLK_FGTL12A_Q3_RX_CH7n |  |  |  |  | BN56
12A |  | REFCLK_FGTL12A_Q3_CH9n |  |  |  |  | BJ56
12A |  | REFCLK_FGTL12A_Q0_RX_CH0p |  |  |  |  | CV57
12A |  | REFCLK_FGTL12A_Q0_RX_CH1p |  |  |  |  | CU56
12A |  | REFCLK_FGTL12A_Q1_RX_CH2p |  |  |  |  | CN56
12A |  | REFCLK_FGTL12A_Q1_RX_CH3p |  |  |  |  | CE56
12A |  | REFCLK_FGTL12A_Q2_RX_CH4p |  |  |  |  | CH57
12A |  | REFCLK_FGTL12A_Q2_RX_CH5p |  |  |  |  | BY57
12A |  | REFCLK_FGTL12A_Q2_CH8p |  |  |  |  | CC56
12A |  | REFCLK_FGTL12A_Q3_RX_CH6p |  |  |  |  | BP57
12A |  | REFCLK_FGTL12A_Q3_RX_CH7p |  |  |  |  | BL56
12A |  | REFCLK_FGTL12A_Q3_CH9p |  |  |  |  | BK57
12A |  | FGTL12A_RX_Q0_CH0n |  |  |  |  | CY65
12A |  | FGTL12A_RX_Q0_CH1n |  |  |  |  | CW68
12A |  | FGTL12A_RX_Q0_CH2n |  |  |  |  | CT65
12A |  | FGTL12A_RX_Q0_CH3n |  |  |  |  | CR68
12A |  | FGTL12A_RX_Q1_CH0n |  |  |  |  | CM65
12A |  | FGTL12A_RX_Q1_CH1n |  |  |  |  | CL68
12A |  | FGTL12A_RX_Q1_CH2n |  |  |  |  | CH65
12A |  | FGTL12A_RX_Q1_CH3n |  |  |  |  | CG68
12A |  | FGTL12A_RX_Q2_CH0n |  |  |  |  | CD65
12A |  | FGTL12A_RX_Q2_CH1n |  |  |  |  | CC68
12A |  | FGTL12A_RX_Q2_CH2n |  |  |  |  | BY65
12A |  | FGTL12A_RX_Q2_CH3n |  |  |  |  | BW68
12A |  | FGTL12A_RX_Q3_CH0n |  |  |  |  | BT65
12A |  | FGTL12A_RX_Q3_CH1n |  |  |  |  | BR68
12A |  | FGTL12A_RX_Q3_CH2n |  |  |  |  | BM65
12A |  | FGTL12A_RX_Q3_CH3n |  |  |  |  | BL68
12A |  | FGTL12A_RX_Q0_CH0p |  |  |  |  | DA66
12A |  | FGTL12A_RX_Q0_CH1p |  |  |  |  | CV69
12A |  | FGTL12A_RX_Q0_CH2p |  |  |  |  | CU66
12A |  | FGTL12A_RX_Q0_CH3p |  |  |  |  | CP69
12A |  | FGTL12A_RX_Q1_CH0p |  |  |  |  | CN66
12A |  | FGTL12A_RX_Q1_CH1p |  |  |  |  | CK69
12A |  | FGTL12A_RX_Q1_CH2p |  |  |  |  | CJ66
12A |  | FGTL12A_RX_Q1_CH3p |  |  |  |  | CF69
12A |  | FGTL12A_RX_Q2_CH0p |  |  |  |  | CE66
12A |  | FGTL12A_RX_Q2_CH1p |  |  |  |  | CB69
12A |  | FGTL12A_RX_Q2_CH2p |  |  |  |  | CA66
12A |  | FGTL12A_RX_Q2_CH3p |  |  |  |  | BV69
12A |  | FGTL12A_RX_Q3_CH0p |  |  |  |  | BU66
12A |  | FGTL12A_RX_Q3_CH1p |  |  |  |  | BP69
12A |  | FGTL12A_RX_Q3_CH2p |  |  |  |  | BN66
12A |  | FGTL12A_RX_Q3_CH3p |  |  |  |  | BK69
12A |  | FGTL12A_TX_Q0_CH0n |  |  |  |  | CY59
12A |  | FGTL12A_TX_Q0_CH1n |  |  |  |  | CW62
12A |  | FGTL12A_TX_Q0_CH2n |  |  |  |  | CT59
12A |  | FGTL12A_TX_Q0_CH3n |  |  |  |  | CR62
12A |  | FGTL12A_TX_Q1_CH0n |  |  |  |  | CM59
12A |  | FGTL12A_TX_Q1_CH1n |  |  |  |  | CL62
12A |  | FGTL12A_TX_Q1_CH2n |  |  |  |  | CH59
12A |  | FGTL12A_TX_Q1_CH3n |  |  |  |  | CG62
12A |  | FGTL12A_TX_Q2_CH0n |  |  |  |  | CD59
12A |  | FGTL12A_TX_Q2_CH1n |  |  |  |  | CC62
12A |  | FGTL12A_TX_Q2_CH2n |  |  |  |  | BY59
12A |  | FGTL12A_TX_Q2_CH3n |  |  |  |  | BW62
12A |  | FGTL12A_TX_Q3_CH0n |  |  |  |  | BT59
12A |  | FGTL12A_TX_Q3_CH1n |  |  |  |  | BR62
12A |  | FGTL12A_TX_Q3_CH2n |  |  |  |  | BM59
12A |  | FGTL12A_TX_Q3_CH3n |  |  |  |  | BL62
12A |  | FGTL12A_TX_Q0_CH0p |  |  |  |  | DA60
12A |  | FGTL12A_TX_Q0_CH1p |  |  |  |  | CV63
12A |  | FGTL12A_TX_Q0_CH2p |  |  |  |  | CU60
12A |  | FGTL12A_TX_Q0_CH3p |  |  |  |  | CP63
12A |  | FGTL12A_TX_Q1_CH0p |  |  |  |  | CN60
12A |  | FGTL12A_TX_Q1_CH1p |  |  |  |  | CK63
12A |  | FGTL12A_TX_Q1_CH2p |  |  |  |  | CJ60
12A |  | FGTL12A_TX_Q1_CH3p |  |  |  |  | CF63
12A |  | FGTL12A_TX_Q2_CH0p |  |  |  |  | CE60
12A |  | FGTL12A_TX_Q2_CH1p |  |  |  |  | CB63
12A |  | FGTL12A_TX_Q2_CH2p |  |  |  |  | CA60
12A |  | FGTL12A_TX_Q2_CH3p |  |  |  |  | BV63
12A |  | FGTL12A_TX_Q3_CH0p |  |  |  |  | BU60
12A |  | FGTL12A_TX_Q3_CH1p |  |  |  |  | BP63
12A |  | FGTL12A_TX_Q3_CH2p |  |  |  |  | BN60
12A |  | FGTL12A_TX_Q3_CH3p |  |  |  |  | BK63
U10_GDR |  | I_PIN_PERST_N_12A_GXF |  |  |  |  | CG52
12C |  | REFCLK_FGTL12C_Q0_RX_CH0n |  |  |  |  | BE56
12C |  | REFCLK_FGTL12C_Q0_RX_CH1n |  |  |  |  | BA56
12C |  | REFCLK_FGTL12C_Q1_RX_CH2n |  |  |  |  | BD57
12C |  | REFCLK_FGTL12C_Q1_RX_CH3n |  |  |  |  | AT57
12C |  | REFCLK_FGTL12C_Q2_RX_CH4n |  |  |  |  | AP57
12C |  | REFCLK_FGTL12C_Q2_RX_CH5n |  |  |  |  | AA56
12C |  | REFCLK_FGTL12C_Q2_CH8n |  |  |  |  | AB57
12C |  | REFCLK_FGTL12C_Q3_RX_CH6n |  |  |  |  | AF57
12C |  | REFCLK_FGTL12C_Q3_RX_CH7n |  |  |  |  | W56
12C |  | REFCLK_FGTL12C_Q3_CH9n |  |  |  |  | AK57
12C |  | REFCLK_FGTL12C_Q0_RX_CH0p |  |  |  |  | BF57
12C |  | REFCLK_FGTL12C_Q0_RX_CH1p |  |  |  |  | AY57
12C |  | REFCLK_FGTL12C_Q1_RX_CH2p |  |  |  |  | BB57
12C |  | REFCLK_FGTL12C_Q1_RX_CH3p |  |  |  |  | AR56
12C |  | REFCLK_FGTL12C_Q2_RX_CH4p |  |  |  |  | AM57
12C |  | REFCLK_FGTL12C_Q2_RX_CH5p |  |  |  |  | Y57
12C |  | REFCLK_FGTL12C_Q2_CH8p |  |  |  |  | AD57
12C |  | REFCLK_FGTL12C_Q3_RX_CH6p |  |  |  |  | AE56
12C |  | REFCLK_FGTL12C_Q3_RX_CH7p |  |  |  |  | V55
12C |  | REFCLK_FGTL12C_Q3_CH9p |  |  |  |  | AL56
12C |  | FGTL12C_RX_Q0_CH0n |  |  |  |  | BH65
12C |  | FGTL12C_RX_Q0_CH1n |  |  |  |  | BG68
12C |  | FGTL12C_RX_Q0_CH2n |  |  |  |  | BD65
12C |  | FGTL12C_RX_Q0_CH3n |  |  |  |  | BC68
12C |  | FGTL12C_RX_Q1_CH0n |  |  |  |  | AY65
12C |  | FGTL12C_RX_Q1_CH1n |  |  |  |  | AW68
12C |  | FGTL12C_RX_Q1_CH2n |  |  |  |  | AT65
12C |  | FGTL12C_RX_Q1_CH3n |  |  |  |  | AR68
12C |  | FGTL12C_RX_Q2_CH0n |  |  |  |  | AM65
12C |  | FGTL12C_RX_Q2_CH1n |  |  |  |  | AL68
12C |  | FGTL12C_RX_Q2_CH2n |  |  |  |  | AH65
12C |  | FGTL12C_RX_Q2_CH3n |  |  |  |  | AG68
12C |  | FGTL12C_RX_Q3_CH0n |  |  |  |  | AD65
12C |  | FGTL12C_RX_Q3_CH1n |  |  |  |  | AC68
12C |  | FGTL12C_RX_Q3_CH2n |  |  |  |  | Y65
12C |  | FGTL12C_RX_Q3_CH3n |  |  |  |  | W68
12C |  | FGTL12C_RX_Q0_CH0p |  |  |  |  | BJ66
12C |  | FGTL12C_RX_Q0_CH1p |  |  |  |  | BF69
12C |  | FGTL12C_RX_Q0_CH2p |  |  |  |  | BE66
12C |  | FGTL12C_RX_Q0_CH3p |  |  |  |  | BB69
12C |  | FGTL12C_RX_Q1_CH0p |  |  |  |  | BA66
12C |  | FGTL12C_RX_Q1_CH1p |  |  |  |  | AV69
12C |  | FGTL12C_RX_Q1_CH2p |  |  |  |  | AU66
12C |  | FGTL12C_RX_Q1_CH3p |  |  |  |  | AP69
12C |  | FGTL12C_RX_Q2_CH0p |  |  |  |  | AN66
12C |  | FGTL12C_RX_Q2_CH1p |  |  |  |  | AK69
12C |  | FGTL12C_RX_Q2_CH2p |  |  |  |  | AJ66
12C |  | FGTL12C_RX_Q2_CH3p |  |  |  |  | AF69
12C |  | FGTL12C_RX_Q3_CH0p |  |  |  |  | AE66
12C |  | FGTL12C_RX_Q3_CH1p |  |  |  |  | AB69
12C |  | FGTL12C_RX_Q3_CH2p |  |  |  |  | AA66
12C |  | FGTL12C_RX_Q3_CH3p |  |  |  |  | V69
12C |  | FGTL12C_TX_Q0_CH0n |  |  |  |  | BH59
12C |  | FGTL12C_TX_Q0_CH1n |  |  |  |  | BG62
12C |  | FGTL12C_TX_Q0_CH2n |  |  |  |  | BD59
12C |  | FGTL12C_TX_Q0_CH3n |  |  |  |  | BC62
12C |  | FGTL12C_TX_Q1_CH0n |  |  |  |  | AY59
12C |  | FGTL12C_TX_Q1_CH1n |  |  |  |  | AW62
12C |  | FGTL12C_TX_Q1_CH2n |  |  |  |  | AT59
12C |  | FGTL12C_TX_Q1_CH3n |  |  |  |  | AR62
12C |  | FGTL12C_TX_Q2_CH0n |  |  |  |  | AM59
12C |  | FGTL12C_TX_Q2_CH1n |  |  |  |  | AL62
12C |  | FGTL12C_TX_Q2_CH2n |  |  |  |  | AH59
12C |  | FGTL12C_TX_Q2_CH3n |  |  |  |  | AG62
12C |  | FGTL12C_TX_Q3_CH0n |  |  |  |  | AD59
12C |  | FGTL12C_TX_Q3_CH1n |  |  |  |  | AC62
12C |  | FGTL12C_TX_Q3_CH2n |  |  |  |  | Y59
12C |  | FGTL12C_TX_Q3_CH3n |  |  |  |  | W62
12C |  | FGTL12C_TX_Q0_CH0p |  |  |  |  | BJ60
12C |  | FGTL12C_TX_Q0_CH1p |  |  |  |  | BF63
12C |  | FGTL12C_TX_Q0_CH2p |  |  |  |  | BE60
12C |  | FGTL12C_TX_Q0_CH3p |  |  |  |  | BB63
12C |  | FGTL12C_TX_Q1_CH0p |  |  |  |  | BA60
12C |  | FGTL12C_TX_Q1_CH1p |  |  |  |  | AV63
12C |  | FGTL12C_TX_Q1_CH2p |  |  |  |  | AU60
12C |  | FGTL12C_TX_Q1_CH3p |  |  |  |  | AP63
12C |  | FGTL12C_TX_Q2_CH0p |  |  |  |  | AN60
12C |  | FGTL12C_TX_Q2_CH1p |  |  |  |  | AK63
12C |  | FGTL12C_TX_Q2_CH2p |  |  |  |  | AJ60
12C |  | FGTL12C_TX_Q2_CH3p |  |  |  |  | AF63
12C |  | FGTL12C_TX_Q3_CH0p |  |  |  |  | AE60
12C |  | FGTL12C_TX_Q3_CH1p |  |  |  |  | AB63
12C |  | FGTL12C_TX_Q3_CH2p |  |  |  |  | AA60
12C |  | FGTL12C_TX_Q3_CH3p |  |  |  |  | V63
U12_GDR |  | I_PIN_PERST_N_12C_GXF |  |  |  |  | T59
13A |  | REFCLK_FHTR13A_CH0n |  |  |  |  | DB15
13A |  | REFCLK_FHTR13A_CH1n |  |  |  |  | DE16
13A |  | REFCLK_FHTR13A_CH0p |  |  |  |  | DA16
13A |  | REFCLK_FHTR13A_CH1p |  |  |  |  | DF15
13A |  | REFCLK_FGTR13A_Q0_RX_CH0n |  |  |  |  | BU14
13A |  | REFCLK_FGTR13A_Q0_RX_CH1n |  |  |  |  | BJ14
13A |  | REFCLK_FGTR13A_Q1_RX_CH2n |  |  |  |  | BP13
13A |  | REFCLK_FGTR13A_Q1_RX_CH3n |  |  |  |  | CC14
13A |  | REFCLK_FGTR13A_Q2_RX_CH4n |  |  |  |  | CL16
13A |  | REFCLK_FGTR13A_Q2_RX_CH5n |  |  |  |  | BW14
13A |  | REFCLK_FGTR13A_Q2_CH8n |  |  |  |  | CU14
13A |  | REFCLK_FGTR13A_Q3_RX_CH6n |  |  |  |  | CF13
13A |  | REFCLK_FGTR13A_Q3_RX_CH7n |  |  |  |  | CN14
13A |  | REFCLK_FGTR13A_Q3_CH9n |  |  |  |  | CV13
13A |  | REFCLK_FGTR13A_Q0_RX_CH0p |  |  |  |  | BR14
13A |  | REFCLK_FGTR13A_Q0_RX_CH1p |  |  |  |  | BK13
13A |  | REFCLK_FGTR13A_Q1_RX_CH2p |  |  |  |  | BN14
13A |  | REFCLK_FGTR13A_Q1_RX_CH3p |  |  |  |  | CE14
13A |  | REFCLK_FGTR13A_Q2_RX_CH4p |  |  |  |  | CM17
13A |  | REFCLK_FGTR13A_Q2_RX_CH5p |  |  |  |  | BV13
13A |  | REFCLK_FGTR13A_Q2_CH8p |  |  |  |  | CR14
13A |  | REFCLK_FGTR13A_Q3_RX_CH6p |  |  |  |  | CG14
13A |  | REFCLK_FGTR13A_Q3_RX_CH7p |  |  |  |  | CP13
13A |  | REFCLK_FGTR13A_Q3_CH9p |  |  |  |  | CW14
13A |  | FHTR13A_RX_CH0n |  |  |  |  | DD9
13A |  | FHTR13A_RX_CH1n |  |  |  |  | DE12
13A |  | FHTR13A_RX_CH2n |  |  |  |  | DH13
13A |  | FHTR13A_RX_CH3n |  |  |  |  | DJ16
13A |  | FGTR13A_RX_Q0_CH0n |  |  |  |  | BL2
13A |  | FGTR13A_RX_Q0_CH1n |  |  |  |  | BP5
13A |  | FGTR13A_RX_Q0_CH2n |  |  |  |  | BR2
13A |  | FGTR13A_RX_Q0_CH3n |  |  |  |  | BV5
13A |  | FGTR13A_RX_Q1_CH0n |  |  |  |  | BW2
13A |  | FGTR13A_RX_Q1_CH1n |  |  |  |  | CB5
13A |  | FGTR13A_RX_Q1_CH2n |  |  |  |  | CC2
13A |  | FGTR13A_RX_Q1_CH3n |  |  |  |  | CF5
13A |  | FGTR13A_RX_Q2_CH0n |  |  |  |  | CG2
13A |  | FGTR13A_RX_Q2_CH1n |  |  |  |  | CK5
13A |  | FGTR13A_RX_Q2_CH2n |  |  |  |  | CL2
13A |  | FGTR13A_RX_Q2_CH3n |  |  |  |  | CP5
13A |  | FGTR13A_RX_Q3_CH0n |  |  |  |  | CR2
13A |  | FGTR13A_RX_Q3_CH1n |  |  |  |  | CV5
13A |  | FGTR13A_RX_Q3_CH2n |  |  |  |  | CW2
13A |  | FGTR13A_RX_Q3_CH3n |  |  |  |  | DC2
13A |  | FHTR13A_RX_CH0p |  |  |  |  | DC10
13A |  | FHTR13A_RX_CH1p |  |  |  |  | DD13
13A |  | FHTR13A_RX_CH2p |  |  |  |  | DJ12
13A |  | FHTR13A_RX_CH3p |  |  |  |  | DK15
13A |  | FGTR13A_RX_Q0_CH0p |  |  |  |  | BM1
13A |  | FGTR13A_RX_Q0_CH1p |  |  |  |  | BN4
13A |  | FGTR13A_RX_Q0_CH2p |  |  |  |  | BT1
13A |  | FGTR13A_RX_Q0_CH3p |  |  |  |  | BU4
13A |  | FGTR13A_RX_Q1_CH0p |  |  |  |  | BY1
13A |  | FGTR13A_RX_Q1_CH1p |  |  |  |  | CA4
13A |  | FGTR13A_RX_Q1_CH2p |  |  |  |  | CD1
13A |  | FGTR13A_RX_Q1_CH3p |  |  |  |  | CE4
13A |  | FGTR13A_RX_Q2_CH0p |  |  |  |  | CH1
13A |  | FGTR13A_RX_Q2_CH1p |  |  |  |  | CJ4
13A |  | FGTR13A_RX_Q2_CH2p |  |  |  |  | CM1
13A |  | FGTR13A_RX_Q2_CH3p |  |  |  |  | CN4
13A |  | FGTR13A_RX_Q3_CH0p |  |  |  |  | CT1
13A |  | FGTR13A_RX_Q3_CH1p |  |  |  |  | CU4
13A |  | FGTR13A_RX_Q3_CH2p |  |  |  |  | CY1
13A |  | FGTR13A_RX_Q3_CH3p |  |  |  |  | DD1
13A |  | FHTR13A_TX_CH0n |  |  |  |  | DG6
13A |  | FHTR13A_TX_CH1n |  |  |  |  | DH9
13A |  | FHTR13A_TX_CH2n |  |  |  |  | DL10
13A |  | FHTR13A_TX_CH3n |  |  |  |  | DM13
13A |  | FGTR13A_TX_Q0_CH0n |  |  |  |  | BK11
13A |  | FGTR13A_TX_Q0_CH1n |  |  |  |  | BL8
13A |  | FGTR13A_TX_Q0_CH2n |  |  |  |  | BP11
13A |  | FGTR13A_TX_Q0_CH3n |  |  |  |  | BR8
13A |  | FGTR13A_TX_Q1_CH0n |  |  |  |  | BV11
13A |  | FGTR13A_TX_Q1_CH1n |  |  |  |  | BW8
13A |  | FGTR13A_TX_Q1_CH2n |  |  |  |  | CB11
13A |  | FGTR13A_TX_Q1_CH3n |  |  |  |  | CC8
13A |  | FGTR13A_TX_Q2_CH0n |  |  |  |  | CF11
13A |  | FGTR13A_TX_Q2_CH1n |  |  |  |  | CG8
13A |  | FGTR13A_TX_Q2_CH2n |  |  |  |  | CK11
13A |  | FGTR13A_TX_Q2_CH3n |  |  |  |  | CL8
13A |  | FGTR13A_TX_Q3_CH0n |  |  |  |  | CP11
13A |  | FGTR13A_TX_Q3_CH1n |  |  |  |  | CR8
13A |  | FGTR13A_TX_Q3_CH2n |  |  |  |  | CV11
13A |  | FGTR13A_TX_Q3_CH3n |  |  |  |  | CW8
13A |  | FHTR13A_TX_CH0p |  |  |  |  | DF7
13A |  | FHTR13A_TX_CH1p |  |  |  |  | DG10
13A |  | FHTR13A_TX_CH2p |  |  |  |  | DM9
13A |  | FHTR13A_TX_CH3p |  |  |  |  | DN12
13A |  | FGTR13A_TX_Q0_CH0p |  |  |  |  | BJ10
13A |  | FGTR13A_TX_Q0_CH1p |  |  |  |  | BM7
13A |  | FGTR13A_TX_Q0_CH2p |  |  |  |  | BN10
13A |  | FGTR13A_TX_Q0_CH3p |  |  |  |  | BT7
13A |  | FGTR13A_TX_Q1_CH0p |  |  |  |  | BU10
13A |  | FGTR13A_TX_Q1_CH1p |  |  |  |  | BY7
13A |  | FGTR13A_TX_Q1_CH2p |  |  |  |  | CA10
13A |  | FGTR13A_TX_Q1_CH3p |  |  |  |  | CD7
13A |  | FGTR13A_TX_Q2_CH0p |  |  |  |  | CE10
13A |  | FGTR13A_TX_Q2_CH1p |  |  |  |  | CH7
13A |  | FGTR13A_TX_Q2_CH2p |  |  |  |  | CJ10
13A |  | FGTR13A_TX_Q2_CH3p |  |  |  |  | CM7
13A |  | FGTR13A_TX_Q3_CH0p |  |  |  |  | CN10
13A |  | FGTR13A_TX_Q3_CH1p |  |  |  |  | CT7
13A |  | FGTR13A_TX_Q3_CH2p |  |  |  |  | CU10
13A |  | FGTR13A_TX_Q3_CH3p |  |  |  |  | CY7
U20_GDR |  | I_PIN_PERST_N_13A_GXF |  |  |  |  | CR20
13C |  | REFCLK_FHTR13C_CH0n |  |  |  |  | BC10
13C |  | REFCLK_FHTR13C_CH1n |  |  |  |  | BE8
13C |  | REFCLK_FHTR13C_CH0p |  |  |  |  | BB11
13C |  | REFCLK_FHTR13C_CH1p |  |  |  |  | BF9
13C |  | REFCLK_FGTR13C_Q0_RX_CH0n |  |  |  |  | AD17
13C |  | REFCLK_FGTR13C_Q0_RX_CH1n |  |  |  |  | AA16
13C |  | REFCLK_FGTR13C_Q1_RX_CH2n |  |  |  |  | N14
13C |  | REFCLK_FGTR13C_Q1_RX_CH3n |  |  |  |  | AM11
13C |  | REFCLK_FGTR13C_Q2_RX_CH4n |  |  |  |  | U14
13C |  | REFCLK_FGTR13C_Q2_RX_CH5n |  |  |  |  | AU12
13C |  | REFCLK_FGTR13C_Q2_CH8n |  |  |  |  | AB13
13C |  | REFCLK_FGTR13C_Q3_RX_CH6n |  |  |  |  | AE14
13C |  | REFCLK_FGTR13C_Q3_RX_CH7n |  |  |  |  | AG14
13C |  | REFCLK_FGTR13C_Q3_CH9n |  |  |  |  | AR10
13C |  | REFCLK_FGTR13C_Q0_RX_CH0p |  |  |  |  | AF17
13C |  | REFCLK_FGTR13C_Q0_RX_CH1p |  |  |  |  | W16
13C |  | REFCLK_FGTR13C_Q1_RX_CH2p |  |  |  |  | P13
13C |  | REFCLK_FGTR13C_Q1_RX_CH3p |  |  |  |  | AL12
13C |  | REFCLK_FGTR13C_Q2_RX_CH4p |  |  |  |  | R14
13C |  | REFCLK_FGTR13C_Q2_RX_CH5p |  |  |  |  | AV11
13C |  | REFCLK_FGTR13C_Q2_CH8p |  |  |  |  | AA14
13C |  | REFCLK_FGTR13C_Q3_RX_CH6p |  |  |  |  | AC14
13C |  | REFCLK_FGTR13C_Q3_RX_CH7p |  |  |  |  | AF13
13C |  | REFCLK_FGTR13C_Q3_CH9p |  |  |  |  | AT9
13C |  | FHTR13C_RX_CH0n |  |  |  |  | AR6
13C |  | FHTR13C_RX_CH1n |  |  |  |  | AW6
13C |  | FHTR13C_RX_CH2n |  |  |  |  | BD5
13C |  | FHTR13C_RX_CH3n |  |  |  |  | BH5
13C |  | FGTR13C_RX_Q0_CH0n |  |  |  |  | B11
13C |  | FGTR13C_RX_Q0_CH1n |  |  |  |  | E8
13C |  | FGTR13C_RX_Q0_CH2n |  |  |  |  | C4
13C |  | FGTR13C_RX_Q0_CH3n |  |  |  |  | J8
13C |  | FGTR13C_RX_Q1_CH0n |  |  |  |  | F5
13C |  | FGTR13C_RX_Q1_CH1n |  |  |  |  | K5
13C |  | FGTR13C_RX_Q1_CH2n |  |  |  |  | J2
13C |  | FGTR13C_RX_Q1_CH3n |  |  |  |  | P5
13C |  | FGTR13C_RX_Q2_CH0n |  |  |  |  | N2
13C |  | FGTR13C_RX_Q2_CH1n |  |  |  |  | V5
13C |  | FGTR13C_RX_Q2_CH2n |  |  |  |  | U2
13C |  | FGTR13C_RX_Q2_CH3n |  |  |  |  | AB5
13C |  | FGTR13C_RX_Q3_CH0n |  |  |  |  | AA2
13C |  | FGTR13C_RX_Q3_CH1n |  |  |  |  | AF5
13C |  | FGTR13C_RX_Q3_CH2n |  |  |  |  | AE2
13C |  | FGTR13C_RX_Q3_CH3n |  |  |  |  | AJ2
13C |  | FHTR13C_RX_CH0p |  |  |  |  | AT5
13C |  | FHTR13C_RX_CH1p |  |  |  |  | AY5
13C |  | FHTR13C_RX_CH2p |  |  |  |  | BC6
13C |  | FHTR13C_RX_CH3p |  |  |  |  | BG6
13C |  | FGTR13C_RX_Q0_CH0p |  |  |  |  | C10
13C |  | FGTR13C_RX_Q0_CH1p |  |  |  |  | D7
13C |  | FGTR13C_RX_Q0_CH2p |  |  |  |  | B3
13C |  | FGTR13C_RX_Q0_CH3p |  |  |  |  | H7
13C |  | FGTR13C_RX_Q1_CH0p |  |  |  |  | G4
13C |  | FGTR13C_RX_Q1_CH1p |  |  |  |  | L4
13C |  | FGTR13C_RX_Q1_CH2p |  |  |  |  | H1
13C |  | FGTR13C_RX_Q1_CH3p |  |  |  |  | R4
13C |  | FGTR13C_RX_Q2_CH0p |  |  |  |  | M1
13C |  | FGTR13C_RX_Q2_CH1p |  |  |  |  | W4
13C |  | FGTR13C_RX_Q2_CH2p |  |  |  |  | T1
13C |  | FGTR13C_RX_Q2_CH3p |  |  |  |  | AC4
13C |  | FGTR13C_RX_Q3_CH0p |  |  |  |  | Y1
13C |  | FGTR13C_RX_Q3_CH1p |  |  |  |  | AG4
13C |  | FGTR13C_RX_Q3_CH2p |  |  |  |  | AD1
13C |  | FGTR13C_RX_Q3_CH3p |  |  |  |  | AH1
13C |  | FHTR13C_TX_CH0n |  |  |  |  | AP3
13C |  | FHTR13C_TX_CH1n |  |  |  |  | AV3
13C |  | FHTR13C_TX_CH2n |  |  |  |  | BA2
13C |  | FHTR13C_TX_CH3n |  |  |  |  | BE2
13C |  | FGTR13C_TX_Q0_CH0n |  |  |  |  | B17
13C |  | FGTR13C_TX_Q0_CH1n |  |  |  |  | F17
13C |  | FGTR13C_TX_Q0_CH2n |  |  |  |  | E14
13C |  | FGTR13C_TX_Q0_CH3n |  |  |  |  | J14
13C |  | FGTR13C_TX_Q1_CH0n |  |  |  |  | F11
13C |  | FGTR13C_TX_Q1_CH1n |  |  |  |  | K11
13C |  | FGTR13C_TX_Q1_CH2n |  |  |  |  | N8
13C |  | FGTR13C_TX_Q1_CH3n |  |  |  |  | P11
13C |  | FGTR13C_TX_Q2_CH0n |  |  |  |  | U8
13C |  | FGTR13C_TX_Q2_CH1n |  |  |  |  | V11
13C |  | FGTR13C_TX_Q2_CH2n |  |  |  |  | AA8
13C |  | FGTR13C_TX_Q2_CH3n |  |  |  |  | AB11
13C |  | FGTR13C_TX_Q3_CH0n |  |  |  |  | AE8
13C |  | FGTR13C_TX_Q3_CH1n |  |  |  |  | AF11
13C |  | FGTR13C_TX_Q3_CH2n |  |  |  |  | AJ8
13C |  | FGTR13C_TX_Q3_CH3n |  |  |  |  | AN8
13C |  | FHTR13C_TX_CH0p |  |  |  |  | AN2
13C |  | FHTR13C_TX_CH1p |  |  |  |  | AU2
13C |  | FHTR13C_TX_CH2p |  |  |  |  | BB3
13C |  | FHTR13C_TX_CH3p |  |  |  |  | BF3
13C |  | FGTR13C_TX_Q0_CH0p |  |  |  |  | C16
13C |  | FGTR13C_TX_Q0_CH1p |  |  |  |  | G16
13C |  | FGTR13C_TX_Q0_CH2p |  |  |  |  | D13
13C |  | FGTR13C_TX_Q0_CH3p |  |  |  |  | H13
13C |  | FGTR13C_TX_Q1_CH0p |  |  |  |  | G10
13C |  | FGTR13C_TX_Q1_CH1p |  |  |  |  | L10
13C |  | FGTR13C_TX_Q1_CH2p |  |  |  |  | M7
13C |  | FGTR13C_TX_Q1_CH3p |  |  |  |  | R10
13C |  | FGTR13C_TX_Q2_CH0p |  |  |  |  | T7
13C |  | FGTR13C_TX_Q2_CH1p |  |  |  |  | W10
13C |  | FGTR13C_TX_Q2_CH2p |  |  |  |  | Y7
13C |  | FGTR13C_TX_Q2_CH3p |  |  |  |  | AC10
13C |  | FGTR13C_TX_Q3_CH0p |  |  |  |  | AD7
13C |  | FGTR13C_TX_Q3_CH1p |  |  |  |  | AG10
13C |  | FGTR13C_TX_Q3_CH2p |  |  |  |  | AH7
13C |  | FGTR13C_TX_Q3_CH3p |  |  |  |  | AM7
U22_GDR |  | I_PIN_PERST_N_13C_GXF |  |  |  |  | Y21
|  | APROBE1_GXF_FHT13A |  |  |  |  | CV19
|  | APROBE1_GXF_FHT13C |  |  |  |  | BE14
|  | APROBE2_GXF_FGT12A_Q3_CH3 |  |  |  |  | BU56
|  | APROBE2_GXF_FGT12C_Q3_CH3 |  |  |  |  | AG56
|  | APROBE2_GXF_FGT13A_Q3_CH3 |  |  |  |  | CL14
|  | APROBE2_GXF_FGT13C_Q3_CH3 |  |  |  |  | AR14
|  | APROBE2_GXF_FHT13A |  |  |  |  | CW18
|  | APROBE2_GXF_FHT13C |  |  |  |  | BC14
|  | APROBE_GXF_FGT12A_Q0_CH3 |  |  |  |  | CL56
|  | APROBE_GXF_FGT12A_Q2_CH3 |  |  |  |  | CK57
|  | APROBE_GXF_FGT12A_Q3_CH3 |  |  |  |  | BT57
|  | APROBE_GXF_FGT12C_Q0_CH3 |  |  |  |  | AW56
|  | APROBE_GXF_FGT12C_Q2_CH3 |  |  |  |  | AV57
|  | APROBE_GXF_FGT12C_Q3_CH3 |  |  |  |  | AH55
|  | APROBE_GXF_FGT13A_Q0_CH3 |  |  |  |  | BL14
|  | APROBE_GXF_FGT13A_Q2_CH3 |  |  |  |  | BM13
|  | APROBE_GXF_FGT13A_Q3_CH3 |  |  |  |  | CK13
|  | APROBE_GXF_FGT13C_Q0_CH3 |  |  |  |  | AE16
|  | APROBE_GXF_FGT13C_Q2_CH3 |  |  |  |  | AG16
|  | APROBE_GXF_FGT13C_Q3_CH3 |  |  |  |  | AP13
|  | DNU |  |  |  |  | CP53
|  | DNU |  |  |  |  | CR54
|  | DNU |  |  |  |  | AH53
|  | DNU |  |  |  |  | AG52
|  | DNU |  |  |  |  | CU22
|  | DNU |  |  |  |  | CT21
|  | DNU |  |  |  |  | U20
|  | DNU |  |  |  |  | W20
|  | ENB_GXF_FHT12A |  |  |  |  | CF53
|  | ENB_GXF_FHT12C |  |  |  |  | AL54
|  | ENB_GXF_FHT13A |  |  |  |  | CH23
|  | ENB_GXF_FHT13C |  |  |  |  | AB19
|  | RCOMP_N_FHT_13A_GXF |  |  |  |  | CU18
|  | RCOMP_N_FHT_13C_GXF |  |  |  |  | BF13
|  | RCOMP_N_Q2_CH1_FGT_12A_GXF |  |  |  |  | BW56
|  | RCOMP_N_Q2_CH1_FGT_12C_GXF |  |  |  |  | AJ56
|  | RCOMP_N_Q2_CH1_FGT_13A_GXF |  |  |  |  | CA14
|  | RCOMP_N_Q2_CH1_FGT_13C_GXF |  |  |  |  | AJ14
|  | RCOMP_P_FHT_13A_GXF |  |  |  |  | CR18
|  | RCOMP_P_FHT_13C_GXF |  |  |  |  | BE12
|  | RCOMP_P_Q2_CH1_FGT_12A_GXF |  |  |  |  | BV57
|  | RCOMP_P_Q2_CH1_FGT_12C_GXF |  |  |  |  | AH57
|  | RCOMP_P_Q2_CH1_FGT_13A_GXF |  |  |  |  | CB13
|  | RCOMP_P_Q2_CH1_FGT_13C_GXF |  |  |  |  | AH13
|  | VSS_SENSE_FHT_13A_GXF |  |  |  |  | CR16
|  | VSS_SENSE_FHT_13C_GXF |  |  |  |  | AW14
|  | GND |  |  |  |  | DF67
|  | GND |  |  |  |  | DD67
|  | GND |  |  |  |  | DJ68
|  | GND |  |  |  |  | AD29
|  | GND |  |  |  |  | Y29
|  | GND |  |  |  |  | AB29
|  | GND |  |  |  |  | CH41
|  | GND |  |  |  |  | CJ42
|  | GND |  |  |  |  | CK43
|  | GND |  |  |  |  | CG54
|  | GND |  |  |  |  | AJ52
|  | GND |  |  |  |  | CP21
|  | GND |  |  |  |  | R20
|  | GND |  |  |  |  | CN52
|  | GND |  |  |  |  | CJ34
|  | GND |  |  |  |  | AG36
|  | GND |  |  |  |  | AE26
|  | GND |  |  |  |  | AE24
|  | GND |  |  |  |  | AD25
|  | GND |  |  |  |  | AC26
|  | GND |  |  |  |  | AC24
|  | GND |  |  |  |  | AE22
|  | GND |  |  |  |  | AD23
|  | GND |  |  |  |  | AC22
|  | GND |  |  |  |  | AH23
|  | GND |  |  |  |  | AG22
|  | GND |  |  |  |  | Y9
|  | GND |  |  |  |  | Y69
|  | GND |  |  |  |  | Y67
|  | GND |  |  |  |  | Y63
|  | GND |  |  |  |  | Y61
|  | GND |  |  |  |  | Y55
|  | GND |  |  |  |  | Y5
|  | GND |  |  |  |  | Y3
|  | GND |  |  |  |  | Y17
|  | GND |  |  |  |  | Y15
|  | GND |  |  |  |  | Y13
|  | GND |  |  |  |  | Y11
|  | GND |  |  |  |  | W8
|  | GND |  |  |  |  | W66
|  | GND |  |  |  |  | W64
|  | GND |  |  |  |  | W60
|  | GND |  |  |  |  | W6
|  | GND |  |  |  |  | W58
|  | GND |  |  |  |  | W54
|  | GND |  |  |  |  | W2
|  | GND |  |  |  |  | W14
|  | GND |  |  |  |  | W12
|  | GND |  |  |  |  | V9
|  | GND |  |  |  |  | V7
|  | GND |  |  |  |  | V67
|  | GND |  |  |  |  | V65
|  | GND |  |  |  |  | V61
|  | GND |  |  |  |  | V59
|  | GND |  |  |  |  | V57
|  | GND |  |  |  |  | V53
|  | GND |  |  |  |  | V51
|  | GND |  |  |  |  | V49
|  | GND |  |  |  |  | V47
|  | GND |  |  |  |  | V45
|  | GND |  |  |  |  | V43
|  | GND |  |  |  |  | V41
|  | GND |  |  |  |  | V39
|  | GND |  |  |  |  | V37
|  | GND |  |  |  |  | V35
|  | GND |  |  |  |  | V33
|  | GND |  |  |  |  | V31
|  | GND |  |  |  |  | V3
|  | GND |  |  |  |  | V29
|  | GND |  |  |  |  | V27
|  | GND |  |  |  |  | V25
|  | GND |  |  |  |  | V23
|  | GND |  |  |  |  | V21
|  | GND |  |  |  |  | V19
|  | GND |  |  |  |  | V17
|  | GND |  |  |  |  | V15
|  | GND |  |  |  |  | V13
|  | GND |  |  |  |  | V1
|  | GND |  |  |  |  | U68
|  | GND |  |  |  |  | U64
|  | GND |  |  |  |  | U62
|  | GND |  |  |  |  | U6
|  | GND |  |  |  |  | U58
|  | GND |  |  |  |  | U56
|  | GND |  |  |  |  | U54
|  | GND |  |  |  |  | U4
|  | GND |  |  |  |  | U28
|  | GND |  |  |  |  | U16
|  | GND |  |  |  |  | U12
|  | GND |  |  |  |  | U10
|  | GND |  |  |  |  | T9
|  | GND |  |  |  |  | T69
|  | GND |  |  |  |  | T63
|  | GND |  |  |  |  | T57
|  | GND |  |  |  |  | T55
|  | GND |  |  |  |  | T5
|  | GND |  |  |  |  | T3
|  | GND |  |  |  |  | T29
|  | GND |  |  |  |  | T27
|  | GND |  |  |  |  | T17
|  | GND |  |  |  |  | T15
|  | GND |  |  |  |  | T13
|  | GND |  |  |  |  | T11
|  | GND |  |  |  |  | R8
|  | GND |  |  |  |  | R6
|  | GND |  |  |  |  | R24
|  | GND |  |  |  |  | R2
|  | GND |  |  |  |  | R16
|  | GND |  |  |  |  | R12
|  | GND |  |  |  |  | P9
|  | GND |  |  |  |  | P7
|  | GND |  |  |  |  | P3
|  | GND |  |  |  |  | P27
|  | GND |  |  |  |  | P15
|  | GND |  |  |  |  | P1
|  | GND |  |  |  |  | N68
|  | GND |  |  |  |  | N66
|  | GND |  |  |  |  | N64
|  | GND |  |  |  |  | N62
|  | GND |  |  |  |  | N60
|  | GND |  |  |  |  | N6
|  | GND |  |  |  |  | N58
|  | GND |  |  |  |  | N56
|  | GND |  |  |  |  | N54
|  | GND |  |  |  |  | N52
|  | GND |  |  |  |  | N50
|  | GND |  |  |  |  | N48
|  | GND |  |  |  |  | N46
|  | GND |  |  |  |  | N44
|  | GND |  |  |  |  | N42
|  | GND |  |  |  |  | N40
|  | GND |  |  |  |  | N4
|  | GND |  |  |  |  | N38
|  | GND |  |  |  |  | N36
|  | GND |  |  |  |  | N34
|  | GND |  |  |  |  | N32
|  | GND |  |  |  |  | N30
|  | GND |  |  |  |  | N28
|  | GND |  |  |  |  | N22
|  | GND |  |  |  |  | N20
|  | GND |  |  |  |  | N16
|  | GND |  |  |  |  | N12
|  | GND |  |  |  |  | N10
|  | GND |  |  |  |  | M9
|  | GND |  |  |  |  | M5
|  | GND |  |  |  |  | M3
|  | GND |  |  |  |  | M27
|  | GND |  |  |  |  | M25
|  | GND |  |  |  |  | M23
|  | GND |  |  |  |  | M15
|  | GND |  |  |  |  | M13
|  | GND |  |  |  |  | M11
|  | GND |  |  |  |  | L8
|  | GND |  |  |  |  | L6
|  | GND |  |  |  |  | L26
|  | GND |  |  |  |  | L24
|  | GND |  |  |  |  | L22
|  | GND |  |  |  |  | L2
|  | GND |  |  |  |  | L18
|  | GND |  |  |  |  | L14
|  | GND |  |  |  |  | L12
|  | GND |  |  |  |  | K9
|  | GND |  |  |  |  | K7
|  | GND |  |  |  |  | K3
|  | GND |  |  |  |  | K21
|  | GND |  |  |  |  | K15
|  | GND |  |  |  |  | K13
|  | GND |  |  |  |  | K1
|  | GND |  |  |  |  | J6
|  | GND |  |  |  |  | J4
|  | GND |  |  |  |  | J16
|  | GND |  |  |  |  | J12
|  | GND |  |  |  |  | J10
|  | GND |  |  |  |  | H9
|  | GND |  |  |  |  | H69
|  | GND |  |  |  |  | H67
|  | GND |  |  |  |  | H65
|  | GND |  |  |  |  | H63
|  | GND |  |  |  |  | H61
|  | GND |  |  |  |  | H59
|  | GND |  |  |  |  | H57
|  | GND |  |  |  |  | H55
|  | GND |  |  |  |  | H53
|  | GND |  |  |  |  | H51
|  | GND |  |  |  |  | H5
|  | GND |  |  |  |  | H49
|  | GND |  |  |  |  | H47
|  | GND |  |  |  |  | H45
|  | GND |  |  |  |  | H43
|  | GND |  |  |  |  | H41
|  | GND |  |  |  |  | H39
|  | GND |  |  |  |  | H37
|  | GND |  |  |  |  | H35
|  | GND |  |  |  |  | H33
|  | GND |  |  |  |  | H31
|  | GND |  |  |  |  | H3
|  | GND |  |  |  |  | H29
|  | GND |  |  |  |  | H27
|  | GND |  |  |  |  | H25
|  | GND |  |  |  |  | H23
|  | GND |  |  |  |  | H21
|  | GND |  |  |  |  | H17
|  | GND |  |  |  |  | H15
|  | GND |  |  |  |  | H11
|  | GND |  |  |  |  | G8
|  | GND |  |  |  |  | G6
|  | GND |  |  |  |  | G2
|  | GND |  |  |  |  | G18
|  | GND |  |  |  |  | G14
|  | GND |  |  |  |  | G12
|  | GND |  |  |  |  | F9
|  | GND |  |  |  |  | F7
|  | GND |  |  |  |  | F3
|  | GND |  |  |  |  | F21
|  | GND |  |  |  |  | F19
|  | GND |  |  |  |  | F15
|  | GND |  |  |  |  | F13
|  | GND |  |  |  |  | F1
|  | GND |  |  |  |  | E66
|  | GND |  |  |  |  | E6
|  | GND |  |  |  |  | E4
|  | GND |  |  |  |  | E24
|  | GND |  |  |  |  | E22
|  | GND |  |  |  |  | E2
|  | GND |  |  |  |  | E18
|  | GND |  |  |  |  | E16
|  | GND |  |  |  |  | E12
|  | GND |  |  |  |  | E10
|  | GND |  |  |  |  | DR8
|  | GND |  |  |  |  | DR68
|  | GND |  |  |  |  | DR66
|  | GND |  |  |  |  | DR6
|  | GND |  |  |  |  | DR4
|  | GND |  |  |  |  | DR2
|  | GND |  |  |  |  | DR16
|  | GND |  |  |  |  | DR14
|  | GND |  |  |  |  | DR12
|  | GND |  |  |  |  | DR10
|  | GND |  |  |  |  | DP9
|  | GND |  |  |  |  | DP7
|  | GND |  |  |  |  | DP69
|  | GND |  |  |  |  | DP5
|  | GND |  |  |  |  | DP3
|  | GND |  |  |  |  | DP15
|  | GND |  |  |  |  | DP13
|  | GND |  |  |  |  | DP11
|  | GND |  |  |  |  | DP1
|  | GND |  |  |  |  | DN8
|  | GND |  |  |  |  | DN68
|  | GND |  |  |  |  | DN66
|  | GND |  |  |  |  | DN64
|  | GND |  |  |  |  | DN62
|  | GND |  |  |  |  | DN60
|  | GND |  |  |  |  | DN6
|  | GND |  |  |  |  | DN58
|  | GND |  |  |  |  | DN56
|  | GND |  |  |  |  | DN54
|  | GND |  |  |  |  | DN52
|  | GND |  |  |  |  | DN50
|  | GND |  |  |  |  | DN48
|  | GND |  |  |  |  | DN46
|  | GND |  |  |  |  | DN44
|  | GND |  |  |  |  | DN42
|  | GND |  |  |  |  | DN40
|  | GND |  |  |  |  | DN4
|  | GND |  |  |  |  | DN38
|  | GND |  |  |  |  | DN36
|  | GND |  |  |  |  | DN34
|  | GND |  |  |  |  | DN32
|  | GND |  |  |  |  | DN30
|  | GND |  |  |  |  | DN28
|  | GND |  |  |  |  | DN26
|  | GND |  |  |  |  | DN24
|  | GND |  |  |  |  | DN22
|  | GND |  |  |  |  | DN20
|  | GND |  |  |  |  | DN2
|  | GND |  |  |  |  | DN18
|  | GND |  |  |  |  | DN16
|  | GND |  |  |  |  | DN14
|  | GND |  |  |  |  | DN10
|  | GND |  |  |  |  | DM7
|  | GND |  |  |  |  | DM69
|  | GND |  |  |  |  | DM5
|  | GND |  |  |  |  | DM3
|  | GND |  |  |  |  | DM15
|  | GND |  |  |  |  | DM11
|  | GND |  |  |  |  | DM1
|  | GND |  |  |  |  | DL8
|  | GND |  |  |  |  | DL6
|  | GND |  |  |  |  | DL4
|  | GND |  |  |  |  | DL2
|  | GND |  |  |  |  | DL16
|  | GND |  |  |  |  | DL14
|  | GND |  |  |  |  | DL12
|  | GND |  |  |  |  | DK9
|  | GND |  |  |  |  | DK7
|  | GND |  |  |  |  | DK63
|  | GND |  |  |  |  | DK61
|  | GND |  |  |  |  | DK5
|  | GND |  |  |  |  | DK3
|  | GND |  |  |  |  | DK17
|  | GND |  |  |  |  | DK13
|  | GND |  |  |  |  | DK11
|  | GND |  |  |  |  | DK1
|  | GND |  |  |  |  | DJ8
|  | GND |  |  |  |  | DJ64
|  | GND |  |  |  |  | DJ6
|  | GND |  |  |  |  | DJ4
|  | GND |  |  |  |  | DJ2
|  | GND |  |  |  |  | DJ18
|  | GND |  |  |  |  | DJ14
|  | GND |  |  |  |  | DJ10
|  | GND |  |  |  |  | DH7
|  | GND |  |  |  |  | DH69
|  | GND |  |  |  |  | DH67
|  | GND |  |  |  |  | DH65
|  | GND |  |  |  |  | DH61
|  | GND |  |  |  |  | DH59
|  | GND |  |  |  |  | DH57
|  | GND |  |  |  |  | DH55
|  | GND |  |  |  |  | DH53
|  | GND |  |  |  |  | DH51
|  | GND |  |  |  |  | DH5
|  | GND |  |  |  |  | DH49
|  | GND |  |  |  |  | DH47
|  | GND |  |  |  |  | DH45
|  | GND |  |  |  |  | DH43
|  | GND |  |  |  |  | DH41
|  | GND |  |  |  |  | DH39
|  | GND |  |  |  |  | DH37
|  | GND |  |  |  |  | DH35
|  | GND |  |  |  |  | DH33
|  | GND |  |  |  |  | DH31
|  | GND |  |  |  |  | DH3
|  | GND |  |  |  |  | DH29
|  | GND |  |  |  |  | DH27
|  | GND |  |  |  |  | DH25
|  | GND |  |  |  |  | DH23
|  | GND |  |  |  |  | DH21
|  | GND |  |  |  |  | DH19
|  | GND |  |  |  |  | DH17
|  | GND |  |  |  |  | DH15
|  | GND |  |  |  |  | DH11
|  | GND |  |  |  |  | DH1
|  | GND |  |  |  |  | DG8
|  | GND |  |  |  |  | DG4
|  | GND |  |  |  |  | DG2
|  | GND |  |  |  |  | DG18
|  | GND |  |  |  |  | DG16
|  | GND |  |  |  |  | DG14
|  | GND |  |  |  |  | DG12
|  | GND |  |  |  |  | DF9
|  | GND |  |  |  |  | DF61
|  | GND |  |  |  |  | DF5
|  | GND |  |  |  |  | DF3
|  | GND |  |  |  |  | DF17
|  | GND |  |  |  |  | DF13
|  | GND |  |  |  |  | DF11
|  | GND |  |  |  |  | DF1
|  | GND |  |  |  |  | DE8
|  | GND |  |  |  |  | DE60
|  | GND |  |  |  |  | DE6
|  | GND |  |  |  |  | DE58
|  | GND |  |  |  |  | DE56
|  | GND |  |  |  |  | DE4
|  | GND |  |  |  |  | DE2
|  | GND |  |  |  |  | DE18
|  | GND |  |  |  |  | DE14
|  | GND |  |  |  |  | DE10
|  | GND |  |  |  |  | DD7
|  | GND |  |  |  |  | DD5
|  | GND |  |  |  |  | DD3
|  | GND |  |  |  |  | DD17
|  | GND |  |  |  |  | DD15
|  | GND |  |  |  |  | DD11
|  | GND |  |  |  |  | DC8
|  | GND |  |  |  |  | DC66
|  | GND |  |  |  |  | DC62
|  | GND |  |  |  |  | DC60
|  | GND |  |  |  |  | DC6
|  | GND |  |  |  |  | DC54
|  | GND |  |  |  |  | DC52
|  | GND |  |  |  |  | DC50
|  | GND |  |  |  |  | DC48
|  | GND |  |  |  |  | DC46
|  | GND |  |  |  |  | DC44
|  | GND |  |  |  |  | DC42
|  | GND |  |  |  |  | DC40
|  | GND |  |  |  |  | DC4
|  | GND |  |  |  |  | DC38
|  | GND |  |  |  |  | DC36
|  | GND |  |  |  |  | DC34
|  | GND |  |  |  |  | DC32
|  | GND |  |  |  |  | DC30
|  | GND |  |  |  |  | DC28
|  | GND |  |  |  |  | DC26
|  | GND |  |  |  |  | DC24
|  | GND |  |  |  |  | DC22
|  | GND |  |  |  |  | DC20
|  | GND |  |  |  |  | DC18
|  | GND |  |  |  |  | DC16
|  | GND |  |  |  |  | DC14
|  | GND |  |  |  |  | DC12
|  | GND |  |  |  |  | DB9
|  | GND |  |  |  |  | DB7
|  | GND |  |  |  |  | DB67
|  | GND |  |  |  |  | DB65
|  | GND |  |  |  |  | DB61
|  | GND |  |  |  |  | DB59
|  | GND |  |  |  |  | DB55
|  | GND |  |  |  |  | DB5
|  | GND |  |  |  |  | DB3
|  | GND |  |  |  |  | DB17
|  | GND |  |  |  |  | DB13
|  | GND |  |  |  |  | DB11
|  | GND |  |  |  |  | DB1
|  | GND |  |  |  |  | DA8
|  | GND |  |  |  |  | DA68
|  | GND |  |  |  |  | DA64
|  | GND |  |  |  |  | DA62
|  | GND |  |  |  |  | DA6
|  | GND |  |  |  |  | DA58
|  | GND |  |  |  |  | DA56
|  | GND |  |  |  |  | DA4
|  | GND |  |  |  |  | DA2
|  | GND |  |  |  |  | DA18
|  | GND |  |  |  |  | DA14
|  | GND |  |  |  |  | DA12
|  | GND |  |  |  |  | DA10
|  | GND |  |  |  |  | D9
|  | GND |  |  |  |  | D69
|  | GND |  |  |  |  | D5
|  | GND |  |  |  |  | D3
|  | GND |  |  |  |  | D25
|  | GND |  |  |  |  | D23
|  | GND |  |  |  |  | D17
|  | GND |  |  |  |  | D15
|  | GND |  |  |  |  | D11
|  | GND |  |  |  |  | D1
|  | GND |  |  |  |  | CY9
|  | GND |  |  |  |  | CY69
|  | GND |  |  |  |  | CY67
|  | GND |  |  |  |  | CY63
|  | GND |  |  |  |  | CY61
|  | GND |  |  |  |  | CY57
|  | GND |  |  |  |  | CY55
|  | GND |  |  |  |  | CY53
|  | GND |  |  |  |  | CY5
|  | GND |  |  |  |  | CY3
|  | GND |  |  |  |  | CY21
|  | GND |  |  |  |  | CY19
|  | GND |  |  |  |  | CY17
|  | GND |  |  |  |  | CY15
|  | GND |  |  |  |  | CY13
|  | GND |  |  |  |  | CY11
|  | GND |  |  |  |  | CW66
|  | GND |  |  |  |  | CW64
|  | GND |  |  |  |  | CW60
|  | GND |  |  |  |  | CW6
|  | GND |  |  |  |  | CW58
|  | GND |  |  |  |  | CW4
|  | GND |  |  |  |  | CW20
|  | GND |  |  |  |  | CW16
|  | GND |  |  |  |  | CW12
|  | GND |  |  |  |  | CW10
|  | GND |  |  |  |  | CV9
|  | GND |  |  |  |  | CV7
|  | GND |  |  |  |  | CV67
|  | GND |  |  |  |  | CV65
|  | GND |  |  |  |  | CV61
|  | GND |  |  |  |  | CV59
|  | GND |  |  |  |  | CV55
|  | GND |  |  |  |  | CV51
|  | GND |  |  |  |  | CV49
|  | GND |  |  |  |  | CV47
|  | GND |  |  |  |  | CV45
|  | GND |  |  |  |  | CV43
|  | GND |  |  |  |  | CV41
|  | GND |  |  |  |  | CV39
|  | GND |  |  |  |  | CV37
|  | GND |  |  |  |  | CV35
|  | GND |  |  |  |  | CV33
|  | GND |  |  |  |  | CV31
|  | GND |  |  |  |  | CV3
|  | GND |  |  |  |  | CV29
|  | GND |  |  |  |  | CV27
|  | GND |  |  |  |  | CV25
|  | GND |  |  |  |  | CV23
|  | GND |  |  |  |  | CV21
|  | GND |  |  |  |  | CV17
|  | GND |  |  |  |  | CV15
|  | GND |  |  |  |  | CV1
|  | GND |  |  |  |  | CU8
|  | GND |  |  |  |  | CU68
|  | GND |  |  |  |  | CU64
|  | GND |  |  |  |  | CU62
|  | GND |  |  |  |  | CU6
|  | GND |  |  |  |  | CU58
|  | GND |  |  |  |  | CU20
|  | GND |  |  |  |  | CU2
|  | GND |  |  |  |  | CU12
|  | GND |  |  |  |  | CT9
|  | GND |  |  |  |  | CT69
|  | GND |  |  |  |  | CT67
|  | GND |  |  |  |  | CT63
|  | GND |  |  |  |  | CT61
|  | GND |  |  |  |  | CT57
|  | GND |  |  |  |  | CT55
|  | GND |  |  |  |  | CT5
|  | GND |  |  |  |  | CT3
|  | GND |  |  |  |  | CT19
|  | GND |  |  |  |  | CT17
|  | GND |  |  |  |  | CT15
|  | GND |  |  |  |  | CT13
|  | GND |  |  |  |  | CT11
|  | GND |  |  |  |  | CR66
|  | GND |  |  |  |  | CR64
|  | GND |  |  |  |  | CR60
|  | GND |  |  |  |  | CR6
|  | GND |  |  |  |  | CR58
|  | GND |  |  |  |  | CR52
|  | GND |  |  |  |  | CR48
|  | GND |  |  |  |  | CR4
|  | GND |  |  |  |  | CR22
|  | GND |  |  |  |  | CR12
|  | GND |  |  |  |  | CR10
|  | GND |  |  |  |  | CP9
|  | GND |  |  |  |  | CP7
|  | GND |  |  |  |  | CP67
|  | GND |  |  |  |  | CP65
|  | GND |  |  |  |  | CP61
|  | GND |  |  |  |  | CP59
|  | GND |  |  |  |  | CP55
|  | GND |  |  |  |  | CP3
|  | GND |  |  |  |  | CP19
|  | GND |  |  |  |  | CP17
|  | GND |  |  |  |  | CP15
|  | GND |  |  |  |  | CP1
|  | GND |  |  |  |  | CN8
|  | GND |  |  |  |  | CN68
|  | GND |  |  |  |  | CN64
|  | GND |  |  |  |  | CN62
|  | GND |  |  |  |  | CN6
|  | GND |  |  |  |  | CN58
|  | GND |  |  |  |  | CN50
|  | GND |  |  |  |  | CN46
|  | GND |  |  |  |  | CN44
|  | GND |  |  |  |  | CN42
|  | GND |  |  |  |  | CN40
|  | GND |  |  |  |  | CN38
|  | GND |  |  |  |  | CN36
|  | GND |  |  |  |  | CN34
|  | GND |  |  |  |  | CN32
|  | GND |  |  |  |  | CN30
|  | GND |  |  |  |  | CN28
|  | GND |  |  |  |  | CN26
|  | GND |  |  |  |  | CN24
|  | GND |  |  |  |  | CN2
|  | GND |  |  |  |  | CN18
|  | GND |  |  |  |  | CN16
|  | GND |  |  |  |  | CN12
|  | GND |  |  |  |  | CM9
|  | GND |  |  |  |  | CM69
|  | GND |  |  |  |  | CM67
|  | GND |  |  |  |  | CM63
|  | GND |  |  |  |  | CM61
|  | GND |  |  |  |  | CM57
|  | GND |  |  |  |  | CM55
|  | GND |  |  |  |  | CM5
|  | GND |  |  |  |  | CM3
|  | GND |  |  |  |  | CM19
|  | GND |  |  |  |  | CM15
|  | GND |  |  |  |  | CM13
|  | GND |  |  |  |  | CM11
|  | GND |  |  |  |  | CL66
|  | GND |  |  |  |  | CL64
|  | GND |  |  |  |  | CL60
|  | GND |  |  |  |  | CL6
|  | GND |  |  |  |  | CL58
|  | GND |  |  |  |  | CL4
|  | GND |  |  |  |  | CL18
|  | GND |  |  |  |  | CL12
|  | GND |  |  |  |  | CL10
|  | GND |  |  |  |  | CK9
|  | GND |  |  |  |  | CK7
|  | GND |  |  |  |  | CK67
|  | GND |  |  |  |  | CK65
|  | GND |  |  |  |  | CK61
|  | GND |  |  |  |  | CK59
|  | GND |  |  |  |  | CK55
|  | GND |  |  |  |  | CK53
|  | GND |  |  |  |  | CK47
|  | GND |  |  |  |  | CK41
|  | GND |  |  |  |  | CK3
|  | GND |  |  |  |  | CK23
|  | GND |  |  |  |  | CK19
|  | GND |  |  |  |  | CK17
|  | GND |  |  |  |  | CK15
|  | GND |  |  |  |  | CK1
|  | GND |  |  |  |  | CJ8
|  | GND |  |  |  |  | CJ68
|  | GND |  |  |  |  | CJ64
|  | GND |  |  |  |  | CJ62
|  | GND |  |  |  |  | CJ6
|  | GND |  |  |  |  | CJ58
|  | GND |  |  |  |  | CJ44
|  | GND |  |  |  |  | CJ40
|  | GND |  |  |  |  | CJ38
|  | GND |  |  |  |  | CJ36
|  | GND |  |  |  |  | CJ32
|  | GND |  |  |  |  | CJ30
|  | GND |  |  |  |  | CJ28
|  | GND |  |  |  |  | CJ26
|  | GND |  |  |  |  | CJ24
|  | GND |  |  |  |  | CJ22
|  | GND |  |  |  |  | CJ20
|  | GND |  |  |  |  | CJ2
|  | GND |  |  |  |  | CJ18
|  | GND |  |  |  |  | CJ16
|  | GND |  |  |  |  | CJ14
|  | GND |  |  |  |  | CJ12
|  | GND |  |  |  |  | CH9
|  | GND |  |  |  |  | CH69
|  | GND |  |  |  |  | CH67
|  | GND |  |  |  |  | CH63
|  | GND |  |  |  |  | CH61
|  | GND |  |  |  |  | CH55
|  | GND |  |  |  |  | CH5
|  | GND |  |  |  |  | CH45
|  | GND |  |  |  |  | CH43
|  | GND |  |  |  |  | CH3
|  | GND |  |  |  |  | CH15
|  | GND |  |  |  |  | CH13
|  | GND |  |  |  |  | CH11
|  | GND |  |  |  |  | CG66
|  | GND |  |  |  |  | CG64
|  | GND |  |  |  |  | CG60
|  | GND |  |  |  |  | CG6
|  | GND |  |  |  |  | CG58
|  | GND |  |  |  |  | CG46
|  | GND |  |  |  |  | CG42
|  | GND |  |  |  |  | CG40
|  | GND |  |  |  |  | CG4
|  | GND |  |  |  |  | CG38
|  | GND |  |  |  |  | CG36
|  | GND |  |  |  |  | CG34
|  | GND |  |  |  |  | CG32
|  | GND |  |  |  |  | CG30
|  | GND |  |  |  |  | CG28
|  | GND |  |  |  |  | CG26
|  | GND |  |  |  |  | CG24
|  | GND |  |  |  |  | CG22
|  | GND |  |  |  |  | CG12
|  | GND |  |  |  |  | CG10
|  | GND |  |  |  |  | CF9
|  | GND |  |  |  |  | CF7
|  | GND |  |  |  |  | CF67
|  | GND |  |  |  |  | CF65
|  | GND |  |  |  |  | CF61
|  | GND |  |  |  |  | CF59
|  | GND |  |  |  |  | CF57
|  | GND |  |  |  |  | CF55
|  | GND |  |  |  |  | CF51
|  | GND |  |  |  |  | CF47
|  | GND |  |  |  |  | CF41
|  | GND |  |  |  |  | CF3
|  | GND |  |  |  |  | CF23
|  | GND |  |  |  |  | CF19
|  | GND |  |  |  |  | CF15
|  | GND |  |  |  |  | CF1
|  | GND |  |  |  |  | CE8
|  | GND |  |  |  |  | CE68
|  | GND |  |  |  |  | CE64
|  | GND |  |  |  |  | CE62
|  | GND |  |  |  |  | CE6
|  | GND |  |  |  |  | CE58
|  | GND |  |  |  |  | CE48
|  | GND |  |  |  |  | CE40
|  | GND |  |  |  |  | CE36
|  | GND |  |  |  |  | CE32
|  | GND |  |  |  |  | CE28
|  | GND |  |  |  |  | CE24
|  | GND |  |  |  |  | CE2
|  | GND |  |  |  |  | CE12
|  | GND |  |  |  |  | CD9
|  | GND |  |  |  |  | CD69
|  | GND |  |  |  |  | CD67
|  | GND |  |  |  |  | CD63
|  | GND |  |  |  |  | CD61
|  | GND |  |  |  |  | CD55
|  | GND |  |  |  |  | CD53
|  | GND |  |  |  |  | CD5
|  | GND |  |  |  |  | CD45
|  | GND |  |  |  |  | CD3
|  | GND |  |  |  |  | CD17
|  | GND |  |  |  |  | CD15
|  | GND |  |  |  |  | CD13
|  | GND |  |  |  |  | CD11
|  | GND |  |  |  |  | CC66
|  | GND |  |  |  |  | CC64
|  | GND |  |  |  |  | CC60
|  | GND |  |  |  |  | CC6
|  | GND |  |  |  |  | CC58
|  | GND |  |  |  |  | CC44
|  | GND |  |  |  |  | CC4
|  | GND |  |  |  |  | CC38
|  | GND |  |  |  |  | CC34
|  | GND |  |  |  |  | CC30
|  | GND |  |  |  |  | CC26
|  | GND |  |  |  |  | CC22
|  | GND |  |  |  |  | CC12
|  | GND |  |  |  |  | CC10
|  | GND |  |  |  |  | CB9
|  | GND |  |  |  |  | CB7
|  | GND |  |  |  |  | CB67
|  | GND |  |  |  |  | CB65
|  | GND |  |  |  |  | CB61
|  | GND |  |  |  |  | CB59
|  | GND |  |  |  |  | CB55
|  | GND |  |  |  |  | CB43
|  | GND |  |  |  |  | CB3
|  | GND |  |  |  |  | CB19
|  | GND |  |  |  |  | CB15
|  | GND |  |  |  |  | CB1
|  | GND |  |  |  |  | CA8
|  | GND |  |  |  |  | CA68
|  | GND |  |  |  |  | CA64
|  | GND |  |  |  |  | CA62
|  | GND |  |  |  |  | CA6
|  | GND |  |  |  |  | CA58
|  | GND |  |  |  |  | CA56
|  | GND |  |  |  |  | CA48
|  | GND |  |  |  |  | CA42
|  | GND |  |  |  |  | CA36
|  | GND |  |  |  |  | CA30
|  | GND |  |  |  |  | CA24
|  | GND |  |  |  |  | CA2
|  | GND |  |  |  |  | CA12
|  | GND |  |  |  |  | C8
|  | GND |  |  |  |  | C68
|  | GND |  |  |  |  | C64
|  | GND |  |  |  |  | C62
|  | GND |  |  |  |  | C60
|  | GND |  |  |  |  | C6
|  | GND |  |  |  |  | C58
|  | GND |  |  |  |  | C56
|  | GND |  |  |  |  | C54
|  | GND |  |  |  |  | C52
|  | GND |  |  |  |  | C50
|  | GND |  |  |  |  | C48
|  | GND |  |  |  |  | C46
|  | GND |  |  |  |  | C44
|  | GND |  |  |  |  | C42
|  | GND |  |  |  |  | C40
|  | GND |  |  |  |  | C38
|  | GND |  |  |  |  | C36
|  | GND |  |  |  |  | C34
|  | GND |  |  |  |  | C32
|  | GND |  |  |  |  | C30
|  | GND |  |  |  |  | C28
|  | GND |  |  |  |  | C26
|  | GND |  |  |  |  | C2
|  | GND |  |  |  |  | C18
|  | GND |  |  |  |  | C14
|  | GND |  |  |  |  | C12
|  | GND |  |  |  |  | BY9
|  | GND |  |  |  |  | BY69
|  | GND |  |  |  |  | BY67
|  | GND |  |  |  |  | BY63
|  | GND |  |  |  |  | BY61
|  | GND |  |  |  |  | BY55
|  | GND |  |  |  |  | BY53
|  | GND |  |  |  |  | BY51
|  | GND |  |  |  |  | BY5
|  | GND |  |  |  |  | BY47
|  | GND |  |  |  |  | BY41
|  | GND |  |  |  |  | BY35
|  | GND |  |  |  |  | BY3
|  | GND |  |  |  |  | BY29
|  | GND |  |  |  |  | BY23
|  | GND |  |  |  |  | BY15
|  | GND |  |  |  |  | BY13
|  | GND |  |  |  |  | BY11
|  | GND |  |  |  |  | BW66
|  | GND |  |  |  |  | BW64
|  | GND |  |  |  |  | BW60
|  | GND |  |  |  |  | BW6
|  | GND |  |  |  |  | BW58
|  | GND |  |  |  |  | BW46
|  | GND |  |  |  |  | BW40
|  | GND |  |  |  |  | BW4
|  | GND |  |  |  |  | BW34
|  | GND |  |  |  |  | BW28
|  | GND |  |  |  |  | BW22
|  | GND |  |  |  |  | BW12
|  | GND |  |  |  |  | BW10
|  | GND |  |  |  |  | BV9
|  | GND |  |  |  |  | BV7
|  | GND |  |  |  |  | BV67
|  | GND |  |  |  |  | BV65
|  | GND |  |  |  |  | BV61
|  | GND |  |  |  |  | BV59
|  | GND |  |  |  |  | BV55
|  | GND |  |  |  |  | BV45
|  | GND |  |  |  |  | BV39
|  | GND |  |  |  |  | BV33
|  | GND |  |  |  |  | BV3
|  | GND |  |  |  |  | BV27
|  | GND |  |  |  |  | BV19
|  | GND |  |  |  |  | BV17
|  | GND |  |  |  |  | BV15
|  | GND |  |  |  |  | BV1
|  | GND |  |  |  |  | BU8
|  | GND |  |  |  |  | BU68
|  | GND |  |  |  |  | BU64
|  | GND |  |  |  |  | BU62
|  | GND |  |  |  |  | BU6
|  | GND |  |  |  |  | BU58
|  | GND |  |  |  |  | BU48
|  | GND |  |  |  |  | BU44
|  | GND |  |  |  |  | BU26
|  | GND |  |  |  |  | BU2
|  | GND |  |  |  |  | BU12
|  | GND |  |  |  |  | BT9
|  | GND |  |  |  |  | BT69
|  | GND |  |  |  |  | BT67
|  | GND |  |  |  |  | BT63
|  | GND |  |  |  |  | BT61
|  | GND |  |  |  |  | BT55
|  | GND |  |  |  |  | BT53
|  | GND |  |  |  |  | BT51
|  | GND |  |  |  |  | BT5
|  | GND |  |  |  |  | BT43
|  | GND |  |  |  |  | BT3
|  | GND |  |  |  |  | BT25
|  | GND |  |  |  |  | BT15
|  | GND |  |  |  |  | BT13
|  | GND |  |  |  |  | BT11
|  | GND |  |  |  |  | BR66
|  | GND |  |  |  |  | BR64
|  | GND |  |  |  |  | BR60
|  | GND |  |  |  |  | BR6
|  | GND |  |  |  |  | BR58
|  | GND |  |  |  |  | BR42
|  | GND |  |  |  |  | BR4
|  | GND |  |  |  |  | BR24
|  | GND |  |  |  |  | BR22
|  | GND |  |  |  |  | BR12
|  | GND |  |  |  |  | BR10
|  | GND |  |  |  |  | BP9
|  | GND |  |  |  |  | BP7
|  | GND |  |  |  |  | BP67
|  | GND |  |  |  |  | BP65
|  | GND |  |  |  |  | BP61
|  | GND |  |  |  |  | BP59
|  | GND |  |  |  |  | BP55
|  | GND |  |  |  |  | BP47
|  | GND |  |  |  |  | BP3
|  | GND |  |  |  |  | BP23
|  | GND |  |  |  |  | BP19
|  | GND |  |  |  |  | BP17
|  | GND |  |  |  |  | BP15
|  | GND |  |  |  |  | BP1
|  | GND |  |  |  |  | BN8
|  | GND |  |  |  |  | BN68
|  | GND |  |  |  |  | BN64
|  | GND |  |  |  |  | BN62
|  | GND |  |  |  |  | BN6
|  | GND |  |  |  |  | BN58
|  | GND |  |  |  |  | BN54
|  | GND |  |  |  |  | BN52
|  | GND |  |  |  |  | BN48
|  | GND |  |  |  |  | BN46
|  | GND |  |  |  |  | BN28
|  | GND |  |  |  |  | BN2
|  | GND |  |  |  |  | BN12
|  | GND |  |  |  |  | BM9
|  | GND |  |  |  |  | BM69
|  | GND |  |  |  |  | BM67
|  | GND |  |  |  |  | BM63
|  | GND |  |  |  |  | BM61
|  | GND |  |  |  |  | BM57
|  | GND |  |  |  |  | BM55
|  | GND |  |  |  |  | BM53
|  | GND |  |  |  |  | BM51
|  | GND |  |  |  |  | BM5
|  | GND |  |  |  |  | BM45
|  | GND |  |  |  |  | BM3
|  | GND |  |  |  |  | BM27
|  | GND |  |  |  |  | BM15
|  | GND |  |  |  |  | BM11
|  | GND |  |  |  |  | BL66
|  | GND |  |  |  |  | BL64
|  | GND |  |  |  |  | BL60
|  | GND |  |  |  |  | BL6
|  | GND |  |  |  |  | BL58
|  | GND |  |  |  |  | BL54
|  | GND |  |  |  |  | BL52
|  | GND |  |  |  |  | BL44
|  | GND |  |  |  |  | BL4
|  | GND |  |  |  |  | BL26
|  | GND |  |  |  |  | BL22
|  | GND |  |  |  |  | BL12
|  | GND |  |  |  |  | BL10
|  | GND |  |  |  |  | BK9
|  | GND |  |  |  |  | BK7
|  | GND |  |  |  |  | BK67
|  | GND |  |  |  |  | BK65
|  | GND |  |  |  |  | BK61
|  | GND |  |  |  |  | BK59
|  | GND |  |  |  |  | BK55
|  | GND |  |  |  |  | BK51
|  | GND |  |  |  |  | BK5
|  | GND |  |  |  |  | BK43
|  | GND |  |  |  |  | BK3
|  | GND |  |  |  |  | BK25
|  | GND |  |  |  |  | BK19
|  | GND |  |  |  |  | BK15
|  | GND |  |  |  |  | BK1
|  | GND |  |  |  |  | BJ8
|  | GND |  |  |  |  | BJ68
|  | GND |  |  |  |  | BJ64
|  | GND |  |  |  |  | BJ62
|  | GND |  |  |  |  | BJ6
|  | GND |  |  |  |  | BJ58
|  | GND |  |  |  |  | BJ48
|  | GND |  |  |  |  | BJ42
|  | GND |  |  |  |  | BJ4
|  | GND |  |  |  |  | BJ24
|  | GND |  |  |  |  | BJ2
|  | GND |  |  |  |  | BJ16
|  | GND |  |  |  |  | BJ12
|  | GND |  |  |  |  | BH9
|  | GND |  |  |  |  | BH7
|  | GND |  |  |  |  | BH69
|  | GND |  |  |  |  | BH67
|  | GND |  |  |  |  | BH63
|  | GND |  |  |  |  | BH61
|  | GND |  |  |  |  | BH57
|  | GND |  |  |  |  | BH55
|  | GND |  |  |  |  | BH53
|  | GND |  |  |  |  | BH51
|  | GND |  |  |  |  | BH49
|  | GND |  |  |  |  | BH47
|  | GND |  |  |  |  | BH3
|  | GND |  |  |  |  | BH23
|  | GND |  |  |  |  | BH21
|  | GND |  |  |  |  | BH19
|  | GND |  |  |  |  | BH17
|  | GND |  |  |  |  | BH15
|  | GND |  |  |  |  | BH13
|  | GND |  |  |  |  | BH11
|  | GND |  |  |  |  | BH1
|  | GND |  |  |  |  | BG8
|  | GND |  |  |  |  | BG66
|  | GND |  |  |  |  | BG64
|  | GND |  |  |  |  | BG60
|  | GND |  |  |  |  | BG58
|  | GND |  |  |  |  | BG56
|  | GND |  |  |  |  | BG54
|  | GND |  |  |  |  | BG52
|  | GND |  |  |  |  | BG48
|  | GND |  |  |  |  | BG46
|  | GND |  |  |  |  | BG4
|  | GND |  |  |  |  | BG2
|  | GND |  |  |  |  | BG14
|  | GND |  |  |  |  | BG12
|  | GND |  |  |  |  | BG10
|  | GND |  |  |  |  | BF7
|  | GND |  |  |  |  | BF67
|  | GND |  |  |  |  | BF65
|  | GND |  |  |  |  | BF61
|  | GND |  |  |  |  | BF59
|  | GND |  |  |  |  | BF55
|  | GND |  |  |  |  | BF53
|  | GND |  |  |  |  | BF51
|  | GND |  |  |  |  | BF5
|  | GND |  |  |  |  | BF45
|  | GND |  |  |  |  | BF27
|  | GND |  |  |  |  | BF15
|  | GND |  |  |  |  | BF11
|  | GND |  |  |  |  | BF1
|  | GND |  |  |  |  | BE68
|  | GND |  |  |  |  | BE64
|  | GND |  |  |  |  | BE62
|  | GND |  |  |  |  | BE6
|  | GND |  |  |  |  | BE58
|  | GND |  |  |  |  | BE48
|  | GND |  |  |  |  | BE44
|  | GND |  |  |  |  | BE4
|  | GND |  |  |  |  | BE26
|  | GND |  |  |  |  | BE22
|  | GND |  |  |  |  | BE10
|  | GND |  |  |  |  | BD9
|  | GND |  |  |  |  | BD7
|  | GND |  |  |  |  | BD69
|  | GND |  |  |  |  | BD67
|  | GND |  |  |  |  | BD63
|  | GND |  |  |  |  | BD61
|  | GND |  |  |  |  | BD55
|  | GND |  |  |  |  | BD43
|  | GND |  |  |  |  | BD3
|  | GND |  |  |  |  | BD25
|  | GND |  |  |  |  | BD19
|  | GND |  |  |  |  | BD15
|  | GND |  |  |  |  | BD13
|  | GND |  |  |  |  | BD11
|  | GND |  |  |  |  | BD1
|  | GND |  |  |  |  | BC8
|  | GND |  |  |  |  | BC66
|  | GND |  |  |  |  | BC64
|  | GND |  |  |  |  | BC60
|  | GND |  |  |  |  | BC58
|  | GND |  |  |  |  | BC56
|  | GND |  |  |  |  | BC42
|  | GND |  |  |  |  | BC4
|  | GND |  |  |  |  | BC24
|  | GND |  |  |  |  | BC2
|  | GND |  |  |  |  | BC12
|  | GND |  |  |  |  | BB9
|  | GND |  |  |  |  | BB7
|  | GND |  |  |  |  | BB67
|  | GND |  |  |  |  | BB65
|  | GND |  |  |  |  | BB61
|  | GND |  |  |  |  | BB59
|  | GND |  |  |  |  | BB55
|  | GND |  |  |  |  | BB5
|  | GND |  |  |  |  | BB47
|  | GND |  |  |  |  | BB23
|  | GND |  |  |  |  | BB17
|  | GND |  |  |  |  | BB15
|  | GND |  |  |  |  | BB13
|  | GND |  |  |  |  | BB1
|  | GND |  |  |  |  | BA8
|  | GND |  |  |  |  | BA68
|  | GND |  |  |  |  | BA64
|  | GND |  |  |  |  | BA62
|  | GND |  |  |  |  | BA6
|  | GND |  |  |  |  | BA58
|  | GND |  |  |  |  | BA48
|  | GND |  |  |  |  | BA46
|  | GND |  |  |  |  | BA4
|  | GND |  |  |  |  | BA28
|  | GND |  |  |  |  | BA22
|  | GND |  |  |  |  | BA14
|  | GND |  |  |  |  | BA12
|  | GND |  |  |  |  | BA10
|  | GND |  |  |  |  | B9
|  | GND |  |  |  |  | B7
|  | GND |  |  |  |  | B69
|  | GND |  |  |  |  | B5
|  | GND |  |  |  |  | B25
|  | GND |  |  |  |  | B21
|  | GND |  |  |  |  | B19
|  | GND |  |  |  |  | B15
|  | GND |  |  |  |  | B13
|  | GND |  |  |  |  | B1
|  | GND |  |  |  |  | AY9
|  | GND |  |  |  |  | AY7
|  | GND |  |  |  |  | AY69
|  | GND |  |  |  |  | AY67
|  | GND |  |  |  |  | AY63
|  | GND |  |  |  |  | AY61
|  | GND |  |  |  |  | AY55
|  | GND |  |  |  |  | AY53
|  | GND |  |  |  |  | AY51
|  | GND |  |  |  |  | AY45
|  | GND |  |  |  |  | AY3
|  | GND |  |  |  |  | AY27
|  | GND |  |  |  |  | AY19
|  | GND |  |  |  |  | AY15
|  | GND |  |  |  |  | AY11
|  | GND |  |  |  |  | AY1
|  | GND |  |  |  |  | AW8
|  | GND |  |  |  |  | AW66
|  | GND |  |  |  |  | AW64
|  | GND |  |  |  |  | AW60
|  | GND |  |  |  |  | AW58
|  | GND |  |  |  |  | AW44
|  | GND |  |  |  |  | AW4
|  | GND |  |  |  |  | AW26
|  | GND |  |  |  |  | AW2
|  | GND |  |  |  |  | AW12
|  | GND |  |  |  |  | AW10
|  | GND |  |  |  |  | AV9
|  | GND |  |  |  |  | AV7
|  | GND |  |  |  |  | AV67
|  | GND |  |  |  |  | AV65
|  | GND |  |  |  |  | AV61
|  | GND |  |  |  |  | AV59
|  | GND |  |  |  |  | AV55
|  | GND |  |  |  |  | AV5
|  | GND |  |  |  |  | AV43
|  | GND |  |  |  |  | AV37
|  | GND |  |  |  |  | AV31
|  | GND |  |  |  |  | AV25
|  | GND |  |  |  |  | AV15
|  | GND |  |  |  |  | AV13
|  | GND |  |  |  |  | AV1
|  | GND |  |  |  |  | AU8
|  | GND |  |  |  |  | AU68
|  | GND |  |  |  |  | AU64
|  | GND |  |  |  |  | AU62
|  | GND |  |  |  |  | AU6
|  | GND |  |  |  |  | AU58
|  | GND |  |  |  |  | AU56
|  | GND |  |  |  |  | AU48
|  | GND |  |  |  |  | AU42
|  | GND |  |  |  |  | AU4
|  | GND |  |  |  |  | AU36
|  | GND |  |  |  |  | AU30
|  | GND |  |  |  |  | AU24
|  | GND |  |  |  |  | AU22
|  | GND |  |  |  |  | AU14
|  | GND |  |  |  |  | AU10
|  | GND |  |  |  |  | AT7
|  | GND |  |  |  |  | AT69
|  | GND |  |  |  |  | AT67
|  | GND |  |  |  |  | AT63
|  | GND |  |  |  |  | AT61
|  | GND |  |  |  |  | AT55
|  | GND |  |  |  |  | AT53
|  | GND |  |  |  |  | AT51
|  | GND |  |  |  |  | AT47
|  | GND |  |  |  |  | AT41
|  | GND |  |  |  |  | AT35
|  | GND |  |  |  |  | AT3
|  | GND |  |  |  |  | AT29
|  | GND |  |  |  |  | AT23
|  | GND |  |  |  |  | AT19
|  | GND |  |  |  |  | AT17
|  | GND |  |  |  |  | AT15
|  | GND |  |  |  |  | AT13
|  | GND |  |  |  |  | AT11
|  | GND |  |  |  |  | AT1
|  | GND |  |  |  |  | AR8
|  | GND |  |  |  |  | AR66
|  | GND |  |  |  |  | AR64
|  | GND |  |  |  |  | AR60
|  | GND |  |  |  |  | AR58
|  | GND |  |  |  |  | AR46
|  | GND |  |  |  |  | AR40
|  | GND |  |  |  |  | AR4
|  | GND |  |  |  |  | AR34
|  | GND |  |  |  |  | AR28
|  | GND |  |  |  |  | AR2
|  | GND |  |  |  |  | AR12
|  | GND |  |  |  |  | AP9
|  | GND |  |  |  |  | AP7
|  | GND |  |  |  |  | AP67
|  | GND |  |  |  |  | AP65
|  | GND |  |  |  |  | AP61
|  | GND |  |  |  |  | AP59
|  | GND |  |  |  |  | AP55
|  | GND |  |  |  |  | AP5
|  | GND |  |  |  |  | AP15
|  | GND |  |  |  |  | AP11
|  | GND |  |  |  |  | AP1
|  | GND |  |  |  |  | AN68
|  | GND |  |  |  |  | AN64
|  | GND |  |  |  |  | AN62
|  | GND |  |  |  |  | AN6
|  | GND |  |  |  |  | AN58
|  | GND |  |  |  |  | AN56
|  | GND |  |  |  |  | AN54
|  | GND |  |  |  |  | AN48
|  | GND |  |  |  |  | AN46
|  | GND |  |  |  |  | AN42
|  | GND |  |  |  |  | AN4
|  | GND |  |  |  |  | AN32
|  | GND |  |  |  |  | AN28
|  | GND |  |  |  |  | AN22
|  | GND |  |  |  |  | AN14
|  | GND |  |  |  |  | AN12
|  | GND |  |  |  |  | AN10
|  | GND |  |  |  |  | AM9
|  | GND |  |  |  |  | AM69
|  | GND |  |  |  |  | AM67
|  | GND |  |  |  |  | AM63
|  | GND |  |  |  |  | AM61
|  | GND |  |  |  |  | AM55
|  | GND |  |  |  |  | AM53
|  | GND |  |  |  |  | AM51
|  | GND |  |  |  |  | AM5
|  | GND |  |  |  |  | AM37
|  | GND |  |  |  |  | AM3
|  | GND |  |  |  |  | AM19
|  | GND |  |  |  |  | AM17
|  | GND |  |  |  |  | AM15
|  | GND |  |  |  |  | AM13
|  | GND |  |  |  |  | AM1
|  | GND |  |  |  |  | AL8
|  | GND |  |  |  |  | AL66
|  | GND |  |  |  |  | AL64
|  | GND |  |  |  |  | AL60
|  | GND |  |  |  |  | AL6
|  | GND |  |  |  |  | AL58
|  | GND |  |  |  |  | AL44
|  | GND |  |  |  |  | AL40
|  | GND |  |  |  |  | AL4
|  | GND |  |  |  |  | AL34
|  | GND |  |  |  |  | AL30
|  | GND |  |  |  |  | AL26
|  | GND |  |  |  |  | AL2
|  | GND |  |  |  |  | AL14
|  | GND |  |  |  |  | AL10
|  | GND |  |  |  |  | AK9
|  | GND |  |  |  |  | AK7
|  | GND |  |  |  |  | AK67
|  | GND |  |  |  |  | AK65
|  | GND |  |  |  |  | AK61
|  | GND |  |  |  |  | AK59
|  | GND |  |  |  |  | AK55
|  | GND |  |  |  |  | AK51
|  | GND |  |  |  |  | AK5
|  | GND |  |  |  |  | AK37
|  | GND |  |  |  |  | AK3
|  | GND |  |  |  |  | AK23
|  | GND |  |  |  |  | AK15
|  | GND |  |  |  |  | AK13
|  | GND |  |  |  |  | AK11
|  | GND |  |  |  |  | AK1
|  | GND |  |  |  |  | AJ68
|  | GND |  |  |  |  | AJ64
|  | GND |  |  |  |  | AJ62
|  | GND |  |  |  |  | AJ6
|  | GND |  |  |  |  | AJ58
|  | GND |  |  |  |  | AJ54
|  | GND |  |  |  |  | AJ46
|  | GND |  |  |  |  | AJ44
|  | GND |  |  |  |  | AJ42
|  | GND |  |  |  |  | AJ40
|  | GND |  |  |  |  | AJ4
|  | GND |  |  |  |  | AJ34
|  | GND |  |  |  |  | AJ32
|  | GND |  |  |  |  | AJ30
|  | GND |  |  |  |  | AJ28
|  | GND |  |  |  |  | AJ22
|  | GND |  |  |  |  | AJ20
|  | GND |  |  |  |  | AJ18
|  | GND |  |  |  |  | AJ16
|  | GND |  |  |  |  | AJ12
|  | GND |  |  |  |  | AJ10
|  | GND |  |  |  |  | AH9
|  | GND |  |  |  |  | AH69
|  | GND |  |  |  |  | AH67
|  | GND |  |  |  |  | AH63
|  | GND |  |  |  |  | AH61
|  | GND |  |  |  |  | AH5
|  | GND |  |  |  |  | AH37
|  | GND |  |  |  |  | AH3
|  | GND |  |  |  |  | AH25
|  | GND |  |  |  |  | AH17
|  | GND |  |  |  |  | AH15
|  | GND |  |  |  |  | AH11
|  | GND |  |  |  |  | AG8
|  | GND |  |  |  |  | AG66
|  | GND |  |  |  |  | AG64
|  | GND |  |  |  |  | AG60
|  | GND |  |  |  |  | AG6
|  | GND |  |  |  |  | AG58
|  | GND |  |  |  |  | AG50
|  | GND |  |  |  |  | AG46
|  | GND |  |  |  |  | AG44
|  | GND |  |  |  |  | AG42
|  | GND |  |  |  |  | AG40
|  | GND |  |  |  |  | AG38
|  | GND |  |  |  |  | AG34
|  | GND |  |  |  |  | AG32
|  | GND |  |  |  |  | AG30
|  | GND |  |  |  |  | AG28
|  | GND |  |  |  |  | AG26
|  | GND |  |  |  |  | AG24
|  | GND |  |  |  |  | AG2
|  | GND |  |  |  |  | AG18
|  | GND |  |  |  |  | AG12
|  | GND |  |  |  |  | AF9
|  | GND |  |  |  |  | AF7
|  | GND |  |  |  |  | AF67
|  | GND |  |  |  |  | AF65
|  | GND |  |  |  |  | AF61
|  | GND |  |  |  |  | AF59
|  | GND |  |  |  |  | AF55
|  | GND |  |  |  |  | AF53
|  | GND |  |  |  |  | AF47
|  | GND |  |  |  |  | AF37
|  | GND |  |  |  |  | AF35
|  | GND |  |  |  |  | AF3
|  | GND |  |  |  |  | AF25
|  | GND |  |  |  |  | AF23
|  | GND |  |  |  |  | AF15
|  | GND |  |  |  |  | AF1
|  | GND |  |  |  |  | AE68
|  | GND |  |  |  |  | AE64
|  | GND |  |  |  |  | AE62
|  | GND |  |  |  |  | AE6
|  | GND |  |  |  |  | AE58
|  | GND |  |  |  |  | AE4
|  | GND |  |  |  |  | AE28
|  | GND |  |  |  |  | AE20
|  | GND |  |  |  |  | AE18
|  | GND |  |  |  |  | AE12
|  | GND |  |  |  |  | AE10
|  | GND |  |  |  |  | AD9
|  | GND |  |  |  |  | AD69
|  | GND |  |  |  |  | AD67
|  | GND |  |  |  |  | AD63
|  | GND |  |  |  |  | AD61
|  | GND |  |  |  |  | AD55
|  | GND |  |  |  |  | AD5
|  | GND |  |  |  |  | AD3
|  | GND |  |  |  |  | AD27
|  | GND |  |  |  |  | AD15
|  | GND |  |  |  |  | AD13
|  | GND |  |  |  |  | AD11
|  | GND |  |  |  |  | AC8
|  | GND |  |  |  |  | AC66
|  | GND |  |  |  |  | AC64
|  | GND |  |  |  |  | AC60
|  | GND |  |  |  |  | AC6
|  | GND |  |  |  |  | AC58
|  | GND |  |  |  |  | AC56
|  | GND |  |  |  |  | AC54
|  | GND |  |  |  |  | AC52
|  | GND |  |  |  |  | AC50
|  | GND |  |  |  |  | AC48
|  | GND |  |  |  |  | AC46
|  | GND |  |  |  |  | AC44
|  | GND |  |  |  |  | AC42
|  | GND |  |  |  |  | AC40
|  | GND |  |  |  |  | AC38
|  | GND |  |  |  |  | AC36
|  | GND |  |  |  |  | AC34
|  | GND |  |  |  |  | AC32
|  | GND |  |  |  |  | AC30
|  | GND |  |  |  |  | AC28
|  | GND |  |  |  |  | AC20
|  | GND |  |  |  |  | AC2
|  | GND |  |  |  |  | AC18
|  | GND |  |  |  |  | AC16
|  | GND |  |  |  |  | AC12
|  | GND |  |  |  |  | AB9
|  | GND |  |  |  |  | AB7
|  | GND |  |  |  |  | AB67
|  | GND |  |  |  |  | AB65
|  | GND |  |  |  |  | AB61
|  | GND |  |  |  |  | AB59
|  | GND |  |  |  |  | AB55
|  | GND |  |  |  |  | AB3
|  | GND |  |  |  |  | AB25
|  | GND |  |  |  |  | AB23
|  | GND |  |  |  |  | AB21
|  | GND |  |  |  |  | AB17
|  | GND |  |  |  |  | AB15
|  | GND |  |  |  |  | AB1
|  | GND |  |  |  |  | AA68
|  | GND |  |  |  |  | AA64
|  | GND |  |  |  |  | AA62
|  | GND |  |  |  |  | AA6
|  | GND |  |  |  |  | AA58
|  | GND |  |  |  |  | AA54
|  | GND |  |  |  |  | AA4
|  | GND |  |  |  |  | AA18
|  | GND |  |  |  |  | AA12
|  | GND |  |  |  |  | AA10
|  | GND |  |  |  |  | A8
|  | GND |  |  |  |  | A68
|  | GND |  |  |  |  | A66
|  | GND |  |  |  |  | A6
|  | GND |  |  |  |  | A4
|  | GND |  |  |  |  | A2
|  | GND |  |  |  |  | A18
|  | GND |  |  |  |  | A16
|  | GND |  |  |  |  | A14
|  | GND |  |  |  |  | A12
|  | GND |  |  |  |  | A10
|  | GNDSENSE |  |  |  |  | BG28
|  | VCC |  |  |  |  | CG44
|  | VCC |  |  |  |  | CF45
|  | VCC |  |  |  |  | CF43
|  | VCC |  |  |  |  | CE46
|  | VCC |  |  |  |  | CE44
|  | VCC |  |  |  |  | CE42
|  | VCC |  |  |  |  | CD47
|  | VCC |  |  |  |  | CD43
|  | VCC |  |  |  |  | CD41
|  | VCC |  |  |  |  | CD23
|  | VCC |  |  |  |  | CC46
|  | VCC |  |  |  |  | CC42
|  | VCC |  |  |  |  | CB47
|  | VCC |  |  |  |  | CB45
|  | VCC |  |  |  |  | CB41
|  | VCC |  |  |  |  | CB23
|  | VCC |  |  |  |  | CA46
|  | VCC |  |  |  |  | CA44
|  | VCC |  |  |  |  | CA40
|  | VCC |  |  |  |  | CA38
|  | VCC |  |  |  |  | CA34
|  | VCC |  |  |  |  | CA32
|  | VCC |  |  |  |  | CA28
|  | VCC |  |  |  |  | CA26
|  | VCC |  |  |  |  | BY45
|  | VCC |  |  |  |  | BY43
|  | VCC |  |  |  |  | BY39
|  | VCC |  |  |  |  | BY37
|  | VCC |  |  |  |  | BY33
|  | VCC |  |  |  |  | BY31
|  | VCC |  |  |  |  | BY27
|  | VCC |  |  |  |  | BY25
|  | VCC |  |  |  |  | BW44
|  | VCC |  |  |  |  | BW42
|  | VCC |  |  |  |  | BW38
|  | VCC |  |  |  |  | BW36
|  | VCC |  |  |  |  | BW32
|  | VCC |  |  |  |  | BW30
|  | VCC |  |  |  |  | BW26
|  | VCC |  |  |  |  | BW24
|  | VCC |  |  |  |  | BV47
|  | VCC |  |  |  |  | BV43
|  | VCC |  |  |  |  | BV41
|  | VCC |  |  |  |  | BV37
|  | VCC |  |  |  |  | BV35
|  | VCC |  |  |  |  | BV31
|  | VCC |  |  |  |  | BV29
|  | VCC |  |  |  |  | BV25
|  | VCC |  |  |  |  | BV23
|  | VCC |  |  |  |  | BU46
|  | VCC |  |  |  |  | BU42
|  | VCC |  |  |  |  | BU40
|  | VCC |  |  |  |  | BU38
|  | VCC |  |  |  |  | BU36
|  | VCC |  |  |  |  | BU34
|  | VCC |  |  |  |  | BU32
|  | VCC |  |  |  |  | BU30
|  | VCC |  |  |  |  | BU28
|  | VCC |  |  |  |  | BU24
|  | VCC |  |  |  |  | BT47
|  | VCC |  |  |  |  | BT45
|  | VCC |  |  |  |  | BT41
|  | VCC |  |  |  |  | BT29
|  | VCC |  |  |  |  | BT27
|  | VCC |  |  |  |  | BT23
|  | VCC |  |  |  |  | BR46
|  | VCC |  |  |  |  | BR44
|  | VCC |  |  |  |  | BR28
|  | VCC |  |  |  |  | BR26
|  | VCC |  |  |  |  | BP45
|  | VCC |  |  |  |  | BP43
|  | VCC |  |  |  |  | BP41
|  | VCC |  |  |  |  | BP29
|  | VCC |  |  |  |  | BP27
|  | VCC |  |  |  |  | BP25
|  | VCC |  |  |  |  | BN44
|  | VCC |  |  |  |  | BN42
|  | VCC |  |  |  |  | BN26
|  | VCC |  |  |  |  | BN24
|  | VCC |  |  |  |  | BM47
|  | VCC |  |  |  |  | BM43
|  | VCC |  |  |  |  | BM41
|  | VCC |  |  |  |  | BM29
|  | VCC |  |  |  |  | BM25
|  | VCC |  |  |  |  | BM23
|  | VCC |  |  |  |  | BL46
|  | VCC |  |  |  |  | BL42
|  | VCC |  |  |  |  | BL28
|  | VCC |  |  |  |  | BL24
|  | VCC |  |  |  |  | BK47
|  | VCC |  |  |  |  | BK45
|  | VCC |  |  |  |  | BK41
|  | VCC |  |  |  |  | BK29
|  | VCC |  |  |  |  | BK27
|  | VCC |  |  |  |  | BK23
|  | VCC |  |  |  |  | BJ46
|  | VCC |  |  |  |  | BJ44
|  | VCC |  |  |  |  | BJ26
|  | VCC |  |  |  |  | BH45
|  | VCC |  |  |  |  | BH43
|  | VCC |  |  |  |  | BH41
|  | VCC |  |  |  |  | BH29
|  | VCC |  |  |  |  | BH27
|  | VCC |  |  |  |  | BH25
|  | VCC |  |  |  |  | BG44
|  | VCC |  |  |  |  | BG42
|  | VCC |  |  |  |  | BG26
|  | VCC |  |  |  |  | BG24
|  | VCC |  |  |  |  | BF47
|  | VCC |  |  |  |  | BF43
|  | VCC |  |  |  |  | BF41
|  | VCC |  |  |  |  | BF29
|  | VCC |  |  |  |  | BF25
|  | VCC |  |  |  |  | BF23
|  | VCC |  |  |  |  | BE46
|  | VCC |  |  |  |  | BE42
|  | VCC |  |  |  |  | BE28
|  | VCC |  |  |  |  | BE24
|  | VCC |  |  |  |  | BD47
|  | VCC |  |  |  |  | BD45
|  | VCC |  |  |  |  | BD41
|  | VCC |  |  |  |  | BD29
|  | VCC |  |  |  |  | BD27
|  | VCC |  |  |  |  | BD23
|  | VCC |  |  |  |  | BC46
|  | VCC |  |  |  |  | BC44
|  | VCC |  |  |  |  | BC28
|  | VCC |  |  |  |  | BC26
|  | VCC |  |  |  |  | BB45
|  | VCC |  |  |  |  | BB43
|  | VCC |  |  |  |  | BB41
|  | VCC |  |  |  |  | BB29
|  | VCC |  |  |  |  | BB27
|  | VCC |  |  |  |  | BB25
|  | VCC |  |  |  |  | BA44
|  | VCC |  |  |  |  | BA42
|  | VCC |  |  |  |  | BA26
|  | VCC |  |  |  |  | BA24
|  | VCC |  |  |  |  | AY47
|  | VCC |  |  |  |  | AY43
|  | VCC |  |  |  |  | AY41
|  | VCC |  |  |  |  | AY29
|  | VCC |  |  |  |  | AY25
|  | VCC |  |  |  |  | AY23
|  | VCC |  |  |  |  | AW46
|  | VCC |  |  |  |  | AW42
|  | VCC |  |  |  |  | AW40
|  | VCC |  |  |  |  | AW38
|  | VCC |  |  |  |  | AW36
|  | VCC |  |  |  |  | AW34
|  | VCC |  |  |  |  | AW32
|  | VCC |  |  |  |  | AW30
|  | VCC |  |  |  |  | AW28
|  | VCC |  |  |  |  | AW24
|  | VCC |  |  |  |  | AV47
|  | VCC |  |  |  |  | AV45
|  | VCC |  |  |  |  | AV41
|  | VCC |  |  |  |  | AV39
|  | VCC |  |  |  |  | AV35
|  | VCC |  |  |  |  | AV33
|  | VCC |  |  |  |  | AV29
|  | VCC |  |  |  |  | AV27
|  | VCC |  |  |  |  | AV23
|  | VCC |  |  |  |  | AU46
|  | VCC |  |  |  |  | AU44
|  | VCC |  |  |  |  | AU40
|  | VCC |  |  |  |  | AU38
|  | VCC |  |  |  |  | AU34
|  | VCC |  |  |  |  | AU32
|  | VCC |  |  |  |  | AU28
|  | VCC |  |  |  |  | AU26
|  | VCC |  |  |  |  | AT45
|  | VCC |  |  |  |  | AT43
|  | VCC |  |  |  |  | AT39
|  | VCC |  |  |  |  | AT37
|  | VCC |  |  |  |  | AT33
|  | VCC |  |  |  |  | AT31
|  | VCC |  |  |  |  | AT27
|  | VCC |  |  |  |  | AT25
|  | VCC |  |  |  |  | AR44
|  | VCC |  |  |  |  | AR42
|  | VCC |  |  |  |  | AR38
|  | VCC |  |  |  |  | AR36
|  | VCC |  |  |  |  | AR32
|  | VCC |  |  |  |  | AR30
|  | VCC |  |  |  |  | AR26
|  | VCC |  |  |  |  | AR24
|  | VCC |  |  |  |  | AP39
|  | VCC |  |  |  |  | AP37
|  | VCC |  |  |  |  | AP35
|  | VCC |  |  |  |  | AP25
|  | VCC |  |  |  |  | AP23
|  | VCC |  |  |  |  | AN38
|  | VCC |  |  |  |  | AN36
|  | VCC |  |  |  |  | AN24
|  | VCC |  |  |  |  | AM39
|  | VCC |  |  |  |  | AM35
|  | VCC |  |  |  |  | AM25
|  | VCC |  |  |  |  | AM23
|  | VCC |  |  |  |  | AL38
|  | VCC |  |  |  |  | AL36
|  | VCC |  |  |  |  | AL24
|  | VCC |  |  |  |  | AK39
|  | VCC |  |  |  |  | AK35
|  | VCC |  |  |  |  | AK25
|  | VCC |  |  |  |  | AJ38
|  | VCC |  |  |  |  | AJ36
|  | VCC |  |  |  |  | AJ26
|  | VCC |  |  |  |  | AJ24
|  | VCC |  |  |  |  | AH39
|  | VCC |  |  |  |  | AH35
|  | VCCPT |  |  |  |  | CE38
|  | VCCPT |  |  |  |  | CE34
|  | VCCPT |  |  |  |  | CE30
|  | VCCPT |  |  |  |  | CE26
|  | VCCPT |  |  |  |  | AL46
|  | VCCPT |  |  |  |  | AL42
|  | VCCPT |  |  |  |  | AL32
|  | VCCPT |  |  |  |  | AL28
|  | DNU |  |  |  |  | DC64
|  | DNU |  |  |  |  | DD63
|  | DNU |  |  |  |  | DG66
|  | DNU |  |  |  |  | DE66
|  | DNU |  |  |  |  | CV53
|  | DNU |  |  |  |  | W22
|  | DNU |  |  |  |  | AA22
|  | DNU |  |  |  |  | AG54
|  | DNU |  |  |  |  | CH51
|  | DNU |  |  |  |  | CH47
|  | DNU |  |  |  |  | AH51
|  | DNU |  |  |  |  | CL20
|  | DNU |  |  |  |  | AF21
|  | DNU |  |  |  |  | CG48
|  | DNU |  |  |  |  | AF51
|  | DNU |  |  |  |  | CN20
|  | DNU |  |  |  |  | AD21
|  | DNU |  |  |  |  | CT53
|  | DNU |  |  |  |  | CE54
|  | DNU |  |  |  |  | CW54
|  | DNU |  |  |  |  | U60
|  | DNU |  |  |  |  | AK53
|  | DNU |  |  |  |  | AE54
|  | DNU |  |  |  |  | CN22
|  | DNU |  |  |  |  | CW22
|  | DNU |  |  |  |  | CM21
|  | DNU |  |  |  |  | AA20
|  | DNU |  |  |  |  | Y19
|  | DNU |  |  |  |  | W18
|  | DNU |  |  |  |  | CH53
|  | DNU |  |  |  |  | CJ52
|  | DNU |  |  |  |  | CM53
|  | DNU |  |  |  |  | CJ54
|  | DNU |  |  |  |  | CL54
|  | DNU |  |  |  |  | CU54
|  | DNU |  |  |  |  | CN54
|  | DNU |  |  |  |  | CK37
|  | DNU |  |  |  |  | CK33
|  | DNU |  |  |  |  | CK29
|  | DNU |  |  |  |  | CK25
|  | DNU |  |  |  |  | AF43
|  | DNU |  |  |  |  | AF39
|  | DNU |  |  |  |  | AF31
|  | DNU |  |  |  |  | AF27
|  | TEMPDIODE0Cn |  |  |  |  | AH49
|  | TEMPDIODE0Cp |  |  |  |  | AF49
|  | TEMPDIODE1n |  |  |  |  | BK53
|  | TEMPDIODE1p |  |  |  |  | BJ52
|  | TEMPDIODE3n |  |  |  |  | AN52
|  | TEMPDIODE3p |  |  |  |  | AL52
|  | TEMPDIODE4n |  |  |  |  | CL22
|  | TEMPDIODE4p |  |  |  |  | CK21
|  | TEMPDIODE6n |  |  |  |  | BG22
|  | TEMPDIODE6p |  |  |  |  | BJ22
|  | VCCBAT |  |  |  |  | CR50
|  | VCCIO_NOC_B |  |  |  |  | CJ50
|  | VCCIO_NOC_T |  |  |  |  | AK49
|  | VCCIO_PIO_2A_B |  |  |  |  | CH37
|  | VCCIO_PIO_2A_B |  |  |  |  | CF37
|  | VCCIO_PIO_2A_T |  |  |  |  | CH39
|  | VCCIO_PIO_2A_T |  |  |  |  | CF39
|  | VCCIO_PIO_2B_B |  |  |  |  | CH35
|  | VCCIO_PIO_2B_B |  |  |  |  | CF35
|  | VCCIO_PIO_2B_T |  |  |  |  | CH33
|  | VCCIO_PIO_2B_T |  |  |  |  | CF33
|  | VCCIO_PIO_2C_B |  |  |  |  | CH31
|  | VCCIO_PIO_2C_B |  |  |  |  | CF31
|  | VCCIO_PIO_2C_T |  |  |  |  | CH29
|  | VCCIO_PIO_2C_T |  |  |  |  | CF29
|  | VCCIO_PIO_2D_B |  |  |  |  | CH27
|  | VCCIO_PIO_2D_B |  |  |  |  | CF27
|  | VCCIO_PIO_2D_T |  |  |  |  | CH25
|  | VCCIO_PIO_2D_T |  |  |  |  | CF25
|  | VCCIO_PIO_3A_B |  |  |  |  | AK45
|  | VCCIO_PIO_3A_B |  |  |  |  | AH45
|  | VCCIO_PIO_3A_T |  |  |  |  | AK47
|  | VCCIO_PIO_3A_T |  |  |  |  | AH47
|  | VCCIO_PIO_3B_B |  |  |  |  | AK41
|  | VCCIO_PIO_3B_B |  |  |  |  | AH41
|  | VCCIO_PIO_3B_T |  |  |  |  | AK43
|  | VCCIO_PIO_3B_T |  |  |  |  | AH43
|  | VCCIO_PIO_3C_B |  |  |  |  | AK33
|  | VCCIO_PIO_3C_B |  |  |  |  | AH33
|  | VCCIO_PIO_3C_T |  |  |  |  | AK31
|  | VCCIO_PIO_3C_T |  |  |  |  | AH31
|  | VCCIO_PIO_3D_B |  |  |  |  | AK29
|  | VCCIO_PIO_3D_B |  |  |  |  | AH29
|  | VCCIO_PIO_3D_T |  |  |  |  | AK27
|  | VCCIO_PIO_3D_T |  |  |  |  | AH27
|  | VCCIO_PIO_SDM |  |  |  |  | CM51
|  | VCCIO_SDM |  |  |  |  | CK45
|  | NC |  |  |  |  | AA24
|  | NC |  |  |  |  | M19
|  | NC |  |  |  |  | Y23
|  | NC |  |  |  |  | M17
|  | NC |  |  |  |  | AA28
|  | NC |  |  |  |  | A20
|  | NC |  |  |  |  | W28
|  | NC |  |  |  |  | A22
|  | NC |  |  |  |  | R22
|  | NC |  |  |  |  | A24
|  | NC |  |  |  |  | R26
|  | NC |  |  |  |  | B23
|  | NC |  |  |  |  | Y25
|  | NC |  |  |  |  | C24
|  | NC |  |  |  |  | W24
|  | NC |  |  |  |  | C22
|  | NC |  |  |  |  | P25
|  | NC |  |  |  |  | R18
|  | NC |  |  |  |  | U24
|  | NC |  |  |  |  | P17
|  | NC |  |  |  |  | N26
|  | NC |  |  |  |  | K19
|  | NC |  |  |  |  | T23
|  | NC |  |  |  |  | J18
|  | NC |  |  |  |  | AB27
|  | NC |  |  |  |  | H19
|  | NC |  |  |  |  | U26
|  | NC |  |  |  |  | K17
|  | NC |  |  |  |  | AA26
|  | NC |  |  |  |  | E20
|  | NC |  |  |  |  | P23
|  | NC |  |  |  |  | D19
|  | NC |  |  |  |  | T25
|  | NC |  |  |  |  | C20
|  | NC |  |  |  |  | N24
|  | NC |  |  |  |  | D21
|  | NC |  |  |  |  | Y27
|  | NC |  |  |  |  | P19
|  | NC |  |  |  |  | W26
|  | NC |  |  |  |  | N18
|  | NC |  |  |  |  | U22
|  | NC |  |  |  |  | L20
|  | NC |  |  |  |  | T21
|  | NC |  |  |  |  | L16
|  | NC |  |  |  |  | M21
|  | NC |  |  |  |  | J20
|  | NC |  |  |  |  | P21
|  | NC |  |  |  |  | G20
|  | NC |  |  |  |  | U66
|  | NC |  |  |  |  | U18
|  | NC |  |  |  |  | T67
|  | NC |  |  |  |  | T65
|  | NC |  |  |  |  | T61
|  | NC |  |  |  |  | T19
|  | NC |  |  |  |  | CK39
|  | NC |  |  |  |  | CK35
|  | NC |  |  |  |  | CK31
|  | NC |  |  |  |  | CK27
|  | NC |  |  |  |  | BJ54
|  | NC |  |  |  |  | AF45
|  | NC |  |  |  |  | AF41
|  | NC |  |  |  |  | AF33
|  | NC |  |  |  |  | AF29
|  | NC |  |  |  |  | AD19
|  | VCCRCORE |  |  |  |  | CC40
|  | VCCRCORE |  |  |  |  | CC36
|  | VCCRCORE |  |  |  |  | CC32
|  | VCCRCORE |  |  |  |  | CC28
|  | VCCRCORE |  |  |  |  | CC24
|  | VCCRCORE |  |  |  |  | AN44
|  | VCCRCORE |  |  |  |  | AN40
|  | VCCRCORE |  |  |  |  | AN34
|  | VCCRCORE |  |  |  |  | AN30
|  | VCCRCORE |  |  |  |  | AN26
|  | VCCADC |  |  |  |  | CP51
|  | VCCCLK_GXFL_12A |  |  |  |  | CE52
|  | VCCCLK_GXFL_12A |  |  |  |  | CD51
|  | VCCCLK_GXFL_12C |  |  |  |  | BE54
|  | VCCCLK_GXFL_12C |  |  |  |  | BD53
|  | VCCCLK_GXFR_13A |  |  |  |  | BK17
|  | VCCCLK_GXFR_13A |  |  |  |  | BJ18
|  | VCCCLK_GXFR_13C |  |  |  |  | AH19
|  | VCCCLK_GXFR_13C |  |  |  |  | AF19
|  | VCCEHT_FHT_GXFR_13A |  |  |  |  | CH17
|  | VCCEHT_FHT_GXFR_13A |  |  |  |  | CF17
|  | VCCEHT_FHT_GXFR_13A |  |  |  |  | CC16
|  | VCCEHT_FHT_GXFR_13A |  |  |  |  | CB17
|  | VCCEHT_FHT_GXFR_13A |  |  |  |  | CA16
|  | VCCEHT_FHT_GXFR_13C |  |  |  |  | BF17
|  | VCCEHT_FHT_GXFR_13C |  |  |  |  | BD17
|  | VCCEHT_FHT_GXFR_13C |  |  |  |  | BC16
|  | VCCEHT_FHT_GXFR_13C |  |  |  |  | BA16
|  | VCCEHT_FHT_GXFR_13C |  |  |  |  | AY17
|  | VCCERT1_FHT_GXFR_13A |  |  |  |  | CH19
|  | VCCERT1_FHT_GXFR_13A |  |  |  |  | CG18
|  | VCCERT1_FHT_GXFR_13A |  |  |  |  | CE18
|  | VCCERT1_FHT_GXFR_13A |  |  |  |  | CD19
|  | VCCERT1_FHT_GXFR_13A |  |  |  |  | CC18
|  | VCCERT1_FHT_GXFR_13A |  |  |  |  | CA18
|  | VCCERT1_FHT_GXFR_13C |  |  |  |  | BG18
|  | VCCERT1_FHT_GXFR_13C |  |  |  |  | BF19
|  | VCCERT1_FHT_GXFR_13C |  |  |  |  | BE18
|  | VCCERT1_FHT_GXFR_13C |  |  |  |  | BC18
|  | VCCERT1_FHT_GXFR_13C |  |  |  |  | BB19
|  | VCCERT1_FHT_GXFR_13C |  |  |  |  | BA18
|  | VCCERT2_FHT_GXFR_13A |  |  |  |  | CG16
|  | VCCERT2_FHT_GXFR_13A |  |  |  |  | CE16
|  | VCCERT2_FHT_GXFR_13C |  |  |  |  | BG16
|  | VCCERT2_FHT_GXFR_13C |  |  |  |  | BE16
|  | VCCERT_FGT_GXFL_12A |  |  |  |  | CC52
|  | VCCERT_FGT_GXFL_12A |  |  |  |  | CB51
|  | VCCERT_FGT_GXFL_12A |  |  |  |  | CA52
|  | VCCERT_FGT_GXFL_12A |  |  |  |  | BW52
|  | VCCERT_FGT_GXFL_12A |  |  |  |  | BV51
|  | VCCERT_FGT_GXFL_12A |  |  |  |  | BU52
|  | VCCERT_FGT_GXFL_12A |  |  |  |  | BR52
|  | VCCERT_FGT_GXFL_12A |  |  |  |  | BP51
|  | VCCERT_FGT_GXFL_12C |  |  |  |  | BC52
|  | VCCERT_FGT_GXFL_12C |  |  |  |  | BB51
|  | VCCERT_FGT_GXFL_12C |  |  |  |  | BA52
|  | VCCERT_FGT_GXFL_12C |  |  |  |  | AW52
|  | VCCERT_FGT_GXFL_12C |  |  |  |  | AV51
|  | VCCERT_FGT_GXFL_12C |  |  |  |  | AU52
|  | VCCERT_FGT_GXFL_12C |  |  |  |  | AR52
|  | VCCERT_FGT_GXFL_12C |  |  |  |  | AP51
|  | VCCERT_FGT_GXFR_13A |  |  |  |  | BY19
|  | VCCERT_FGT_GXFR_13A |  |  |  |  | BW18
|  | VCCERT_FGT_GXFR_13A |  |  |  |  | BU18
|  | VCCERT_FGT_GXFR_13A |  |  |  |  | BT19
|  | VCCERT_FGT_GXFR_13A |  |  |  |  | BR18
|  | VCCERT_FGT_GXFR_13A |  |  |  |  | BN18
|  | VCCERT_FGT_GXFR_13A |  |  |  |  | BM19
|  | VCCERT_FGT_GXFR_13A |  |  |  |  | BL18
|  | VCCERT_FGT_GXFR_13C |  |  |  |  | AW18
|  | VCCERT_FGT_GXFR_13C |  |  |  |  | AV19
|  | VCCERT_FGT_GXFR_13C |  |  |  |  | AU18
|  | VCCERT_FGT_GXFR_13C |  |  |  |  | AR18
|  | VCCERT_FGT_GXFR_13C |  |  |  |  | AP19
|  | VCCERT_FGT_GXFR_13C |  |  |  |  | AN18
|  | VCCERT_FGT_GXFR_13C |  |  |  |  | AL18
|  | VCCERT_FGT_GXFR_13C |  |  |  |  | AK19
|  | VCCFUSECORE_GXFL_12A |  |  |  |  | CH49
|  | VCCFUSECORE_GXFL_12C |  |  |  |  | BD51
|  | VCCFUSECORE_GXFR_13A |  |  |  |  | BK21
|  | VCCFUSECORE_GXFR_13C |  |  |  |  | AH21
|  | VCCFUSEWR_GXFL_12A |  |  |  |  | CG50
|  | VCCFUSEWR_GXFL_12C |  |  |  |  | BE52
|  | VCCFUSEWR_GXFR_13A |  |  |  |  | BJ20
|  | VCCFUSEWR_GXFR_13C |  |  |  |  | AG20
|  | VCCFUSEWR_SDM |  |  |  |  | CL50
|  | VCCH |  |  |  |  | CC48
|  | VCCH |  |  |  |  | BW48
|  | VCCH |  |  |  |  | BR48
|  | VCCH |  |  |  |  | BL48
|  | VCCH |  |  |  |  | BC48
|  | VCCH |  |  |  |  | AW48
|  | VCCH |  |  |  |  | AR48
|  | VCCH |  |  |  |  | AL48
|  | VCCH |  |  |  |  | CE22
|  | VCCH |  |  |  |  | CA22
|  | VCCH |  |  |  |  | BU22
|  | VCCH |  |  |  |  | BN22
|  | VCCH |  |  |  |  | BC22
|  | VCCH |  |  |  |  | AW22
|  | VCCH |  |  |  |  | AR22
|  | VCCH |  |  |  |  | AL22
|  | VCCH_FGT_GXFL_12A |  |  |  |  | CC54
|  | VCCH_FGT_GXFL_12A |  |  |  |  | CB53
|  | VCCH_FGT_GXFL_12A |  |  |  |  | CA54
|  | VCCH_FGT_GXFL_12A |  |  |  |  | BW54
|  | VCCH_FGT_GXFL_12A |  |  |  |  | BV53
|  | VCCH_FGT_GXFL_12A |  |  |  |  | BU54
|  | VCCH_FGT_GXFL_12A |  |  |  |  | BR54
|  | VCCH_FGT_GXFL_12A |  |  |  |  | BP53
|  | VCCH_FGT_GXFL_12C |  |  |  |  | BC54
|  | VCCH_FGT_GXFL_12C |  |  |  |  | BB53
|  | VCCH_FGT_GXFL_12C |  |  |  |  | BA54
|  | VCCH_FGT_GXFL_12C |  |  |  |  | AW54
|  | VCCH_FGT_GXFL_12C |  |  |  |  | AV53
|  | VCCH_FGT_GXFL_12C |  |  |  |  | AU54
|  | VCCH_FGT_GXFL_12C |  |  |  |  | AR54
|  | VCCH_FGT_GXFL_12C |  |  |  |  | AP53
|  | VCCH_FGT_GXFR_13A |  |  |  |  | BY17
|  | VCCH_FGT_GXFR_13A |  |  |  |  | BW16
|  | VCCH_FGT_GXFR_13A |  |  |  |  | BU16
|  | VCCH_FGT_GXFR_13A |  |  |  |  | BT17
|  | VCCH_FGT_GXFR_13A |  |  |  |  | BR16
|  | VCCH_FGT_GXFR_13A |  |  |  |  | BN16
|  | VCCH_FGT_GXFR_13A |  |  |  |  | BM17
|  | VCCH_FGT_GXFR_13A |  |  |  |  | BL16
|  | VCCH_FGT_GXFR_13C |  |  |  |  | AW16
|  | VCCH_FGT_GXFR_13C |  |  |  |  | AV17
|  | VCCH_FGT_GXFR_13C |  |  |  |  | AU16
|  | VCCH_FGT_GXFR_13C |  |  |  |  | AR16
|  | VCCH_FGT_GXFR_13C |  |  |  |  | AP17
|  | VCCH_FGT_GXFR_13C |  |  |  |  | AN16
|  | VCCH_FGT_GXFR_13C |  |  |  |  | AL16
|  | VCCH_FGT_GXFR_13C |  |  |  |  | AK17
|  | VCCH_SDM |  |  |  |  | CM49
|  | VCCLPLL_NOC_B |  |  |  |  | CJ48
|  | VCCLPLL_NOC_T |  |  |  |  | AJ48
|  | VCCLSENSE |  |  |  |  | BJ28
|  | VCCL_SDM |  |  |  |  | CP47
|  | VCCL_SDM |  |  |  |  | CN48
|  | VCCL_SDM |  |  |  |  | CM47
|  | VCCL_SDM |  |  |  |  | CL48
|  | VCCP |  |  |  |  | CD39
|  | VCCP |  |  |  |  | CD37
|  | VCCP |  |  |  |  | CD35
|  | VCCP |  |  |  |  | CD33
|  | VCCP |  |  |  |  | CD31
|  | VCCP |  |  |  |  | CD29
|  | VCCP |  |  |  |  | CD27
|  | VCCP |  |  |  |  | CD25
|  | VCCP |  |  |  |  | CB39
|  | VCCP |  |  |  |  | CB37
|  | VCCP |  |  |  |  | CB35
|  | VCCP |  |  |  |  | CB33
|  | VCCP |  |  |  |  | CB31
|  | VCCP |  |  |  |  | CB29
|  | VCCP |  |  |  |  | CB27
|  | VCCP |  |  |  |  | CB25
|  | VCCP |  |  |  |  | AP47
|  | VCCP |  |  |  |  | AP45
|  | VCCP |  |  |  |  | AP43
|  | VCCP |  |  |  |  | AP41
|  | VCCP |  |  |  |  | AP33
|  | VCCP |  |  |  |  | AP31
|  | VCCP |  |  |  |  | AP29
|  | VCCP |  |  |  |  | AP27
|  | VCCP |  |  |  |  | AM47
|  | VCCP |  |  |  |  | AM45
|  | VCCP |  |  |  |  | AM43
|  | VCCP |  |  |  |  | AM41
|  | VCCP |  |  |  |  | AM33
|  | VCCP |  |  |  |  | AM31
|  | VCCP |  |  |  |  | AM29
|  | VCCP |  |  |  |  | AM27
|  | VCCPLLDIG_NOC_B |  |  |  |  | CK49
|  | VCCPLLDIG_NOC_T |  |  |  |  | AL50
|  | VCCPLLDIG_SDM |  |  |  |  | CJ46
|  | VCCPLL_NOC_B |  |  |  |  | CK51
|  | VCCPLL_NOC_T |  |  |  |  | AG48
|  | VCCPLL_SDM |  |  |  |  | CP49
|  | VCC_HSSI_GXFL_12A |  |  |  |  | CF49
|  | VCC_HSSI_GXFL_12A |  |  |  |  | CE50
|  | VCC_HSSI_GXFL_12A |  |  |  |  | CD49
|  | VCC_HSSI_GXFL_12A |  |  |  |  | CC50
|  | VCC_HSSI_GXFL_12A |  |  |  |  | CB49
|  | VCC_HSSI_GXFL_12A |  |  |  |  | CA50
|  | VCC_HSSI_GXFL_12A |  |  |  |  | BY49
|  | VCC_HSSI_GXFL_12A |  |  |  |  | BW50
|  | VCC_HSSI_GXFL_12A |  |  |  |  | BV49
|  | VCC_HSSI_GXFL_12A |  |  |  |  | BU50
|  | VCC_HSSI_GXFL_12A |  |  |  |  | BT49
|  | VCC_HSSI_GXFL_12A |  |  |  |  | BR50
|  | VCC_HSSI_GXFL_12A |  |  |  |  | BP49
|  | VCC_HSSI_GXFL_12A |  |  |  |  | BN50
|  | VCC_HSSI_GXFL_12A |  |  |  |  | BM49
|  | VCC_HSSI_GXFL_12A |  |  |  |  | BL50
|  | VCC_HSSI_GXFL_12A |  |  |  |  | BK49
|  | VCC_HSSI_GXFL_12A |  |  |  |  | BJ50
|  | VCC_HSSI_GXFL_12C |  |  |  |  | BG50
|  | VCC_HSSI_GXFL_12C |  |  |  |  | BF49
|  | VCC_HSSI_GXFL_12C |  |  |  |  | BE50
|  | VCC_HSSI_GXFL_12C |  |  |  |  | BD49
|  | VCC_HSSI_GXFL_12C |  |  |  |  | BC50
|  | VCC_HSSI_GXFL_12C |  |  |  |  | BB49
|  | VCC_HSSI_GXFL_12C |  |  |  |  | BA50
|  | VCC_HSSI_GXFL_12C |  |  |  |  | AY49
|  | VCC_HSSI_GXFL_12C |  |  |  |  | AW50
|  | VCC_HSSI_GXFL_12C |  |  |  |  | AV49
|  | VCC_HSSI_GXFL_12C |  |  |  |  | AU50
|  | VCC_HSSI_GXFL_12C |  |  |  |  | AT49
|  | VCC_HSSI_GXFL_12C |  |  |  |  | AR50
|  | VCC_HSSI_GXFL_12C |  |  |  |  | AP49
|  | VCC_HSSI_GXFL_12C |  |  |  |  | AN50
|  | VCC_HSSI_GXFL_12C |  |  |  |  | AM49
|  | VCC_HSSI_GXFR_13A |  |  |  |  | CH21
|  | VCC_HSSI_GXFR_13A |  |  |  |  | CG20
|  | VCC_HSSI_GXFR_13A |  |  |  |  | CF21
|  | VCC_HSSI_GXFR_13A |  |  |  |  | CE20
|  | VCC_HSSI_GXFR_13A |  |  |  |  | CD21
|  | VCC_HSSI_GXFR_13A |  |  |  |  | CC20
|  | VCC_HSSI_GXFR_13A |  |  |  |  | CB21
|  | VCC_HSSI_GXFR_13A |  |  |  |  | CA20
|  | VCC_HSSI_GXFR_13A |  |  |  |  | BY21
|  | VCC_HSSI_GXFR_13A |  |  |  |  | BW20
|  | VCC_HSSI_GXFR_13A |  |  |  |  | BV21
|  | VCC_HSSI_GXFR_13A |  |  |  |  | BU20
|  | VCC_HSSI_GXFR_13A |  |  |  |  | BT21
|  | VCC_HSSI_GXFR_13A |  |  |  |  | BR20
|  | VCC_HSSI_GXFR_13A |  |  |  |  | BP21
|  | VCC_HSSI_GXFR_13A |  |  |  |  | BN20
|  | VCC_HSSI_GXFR_13A |  |  |  |  | BM21
|  | VCC_HSSI_GXFR_13A |  |  |  |  | BL20
|  | VCC_HSSI_GXFR_13C |  |  |  |  | BG20
|  | VCC_HSSI_GXFR_13C |  |  |  |  | BF21
|  | VCC_HSSI_GXFR_13C |  |  |  |  | BE20
|  | VCC_HSSI_GXFR_13C |  |  |  |  | BD21
|  | VCC_HSSI_GXFR_13C |  |  |  |  | BC20
|  | VCC_HSSI_GXFR_13C |  |  |  |  | BB21
|  | VCC_HSSI_GXFR_13C |  |  |  |  | BA20
|  | VCC_HSSI_GXFR_13C |  |  |  |  | AY21
|  | VCC_HSSI_GXFR_13C |  |  |  |  | AW20
|  | VCC_HSSI_GXFR_13C |  |  |  |  | AV21
|  | VCC_HSSI_GXFR_13C |  |  |  |  | AU20
|  | VCC_HSSI_GXFR_13C |  |  |  |  | AT21
|  | VCC_HSSI_GXFR_13C |  |  |  |  | AR20
|  | VCC_HSSI_GXFR_13C |  |  |  |  | AP21
|  | VCC_HSSI_GXFR_13C |  |  |  |  | AN20
|  | VCC_HSSI_GXFR_13C |  |  |  |  | AM21
|  | VCC_HSSI_GXFR_13C |  |  |  |  | AL20
|  | VCC_HSSI_GXFR_13C |  |  |  |  | AK21
|  | VCC_SENSE_FHT_13A_GXF |  |  |  |  | CU16
|  | VCC_SENSE_FHT_13C_GXF |  |  |  |  | AY13

## Pin List R47A
Pin Information for Agilex™ 7 AGMA032 Device Version: 2025-01-23 R47A Status: Final
Bank Number | Index within I/O Bank | Pin Name/Function | Optional Function(s) | Configuration Function | Dedicated Tx/Rx Channel SERDES | Soft CDR Support | R47A | DQS for X4 | DQS for X8/X9 | DQS for X16/X18
SDM |  | TDO |  |  |  |  | FD67
SDM |  | TMS |  |  |  |  | FB69
SDM |  | TCK |  |  |  |  | EY67
SDM |  | TDI |  |  |  |  | EY69
SDM |  | OSC_CLK_1 |  |  |  |  | FE66
SDM |  | SDM_IO0 | PWRMGT_SCL,PWRMGT_ALERT |  |  |  | FH65
SDM |  | SDM_IO1 | AVSTx8_DATA2,AS_DATA1 |  |  |  | FN64
SDM |  | SDM_IO5 | AS_nCSO0,MSEL0 |  |  |  | FV67
SDM |  | SDM_IO3 | AVSTx8_DATA3,AS_DATA2 |  |  |  | FL64
SDM |  | nCONFIG |  |  |  |  | FF65
SDM |  | SDM_IO4 | AVSTx8_DATA1,AS_DATA0 |  |  |  | FG66
SDM |  | SDM_IO2 | AVSTx8_DATA0,AS_CLK |  |  |  | FC64
SDM |  | SDM_IO7 | AS_nCSO2,MSEL1 |  |  |  | EW64
SDM |  | SDM_IO11 | AVSTx8_VALID,PWRMGT_SDA |  |  |  | FK65
SDM |  | nSTATUS |  |  |  |  | FG64
SDM |  | SDM_IO16 | PWRMGT_SDA |  |  |  | FA68
SDM |  | SDM_IO13 | AVSTx8_DATA5 |  |  |  | EW68
SDM |  | SDM_IO9 | AS_nCSO1,MSEL2,PWRMGT_ALERT |  |  |  | FB65
SDM |  | SDM_IO6 | AVSTx8_DATA4,AS_DATA3 |  |  |  | FM65
SDM |  | SDM_IO10 | AVSTx8_DATA7 |  |  |  | EW66
SDM |  | SDM_IO8 | AVSTx8_READY,AS_nCSO3 |  |  |  | FA66
SDM |  | SDM_IO12 | PWRMGT_SDA,PWRMGT_ALERT |  |  |  | EY65
SDM |  | SDM_IO15 | AVSTx8_DATA6,AS_nRST |  |  |  | FB67
SDM |  | SDM_IO14 | AVSTx8_CLK,PWRMGT_SCL |  |  |  | FE64
SDM |  | RREF_SDM |  |  |  |  | FF69
SDM |  |  | VREFP_ADC |  |  |  | FM69
SDM |  |  | VREFN_ADC |  |  |  | FL68
SDM |  | VSIGP_0 |  |  |  |  | FJ68
SDM |  | VSIGN_0 |  |  |  |  | FK69
SDM |  | VSIGP_1 |  |  |  |  | FR68
SDM |  | VSIGN_1 |  |  |  |  | FP69
SDM |  |  | TEMPDIODE0An |  |  |  | EJ52
SDM |  |  | TEMPDIODE0Ap |  |  |  | EG52
3D_T | 95 | IO | IOB |  | DIFF_IO_3D_T1n | No | E4 | DQ0 | DQ0 | DQ0
3D_T | 94 | IO | IOB |  | DIFF_IO_3D_T1p | No | D5 | DQ0 | DQ0 | DQ0
3D_T | 93 | IO | IOB |  | DIFF_IO_3D_T2n | No | B7 | DQ0 | DQ0 | DQ0
3D_T | 92 | IO | IOB |  | DIFF_IO_3D_T2p | No | C6 | DQ0 | DQ0 | DQ0
3D_T | 91 | IO | IOB |  | DIFF_IO_3D_T3n | No | E8 | DQSn0 | DQ0 | DQ0
3D_T | 90 | IO | IOB |  | DIFF_IO_3D_T3p | No | D7 | DQS0 | DQ0 | DQ0
3D_T | 89 | IO | IOB |  | DIFF_IO_3D_T4n | No | B9 | DQSn1 | DQSn0/CQn0 | DQ0
3D_T | 88 | IO | IOB |  | DIFF_IO_3D_T4p | No | D9 | DQS1 | DQS0/CQ0 | DQ0
3D_T | 87 | IO | IOB |  | DIFF_IO_3D_T5n | Yes | D11 | DQ1 | DQ0 | DQ0
3D_T | 86 | IO | IOB |  | DIFF_IO_3D_T5p | Yes | E10 | DQ1 | DQ0 | DQ0
3D_T | 85 | IO | IOB |  | DIFF_IO_3D_T6n | No | B11 | DQ1 | DQ0 | DQ0
3D_T | 84 | IO | IOB |  | DIFF_IO_3D_T6p | No | A10 | DQ1 | DQ0 | DQ0
3D_T | 83 | IO | IOB |  | DIFF_IO_3D_T7n | No | E12 | DQ2 | DQ1 | DQ0
3D_T | 82 | IO | IOB |  | DIFF_IO_3D_T7p | No | D13 | DQ2 | DQ1 | DQ0
3D_T | 81 | IO | IOB |  | DIFF_IO_3D_T8n | No | B13 | DQ2 | DQ1 | DQ0
3D_T | 80 | IO | IOB |  | DIFF_IO_3D_T8p | No | A12 | DQ2 | DQ1 | DQ0
3D_T | 79 | IO | IOB |  | DIFF_IO_3D_T9n | No | D15 | DQSn2 | DQ1 | DQ0
3D_T | 78 | IO | IOB |  | DIFF_IO_3D_T9p | No | E14 | DQS2 | DQ1 | DQ0
3D_T | 77 | IO | IOB |  | DIFF_IO_3D_T10n | No | B15 | DQSn3 | DQSn1/CQn1 | DQSn0/CQn0
3D_T | 76 | IO | IOB |  | DIFF_IO_3D_T10p | No | A14 | DQS3 | DQS1/CQ1 | DQS0/CQ0
3D_T | 75 | IO | IOB |  | DIFF_IO_3D_T11n | Yes | D17 | DQ3 | DQ1 | DQ0
3D_T | 74 | IO | IOB |  | DIFF_IO_3D_T11p | Yes | E16 | DQ3 | DQ1 | DQ0
3D_T | 73 | IO | IOB |  | DIFF_IO_3D_T12n | No | B17 | DQ3 | DQ1 | DQ0
3D_T | 72 | IO | IOB |  | DIFF_IO_3D_T12p | No | A16 | DQ3 | DQ1 | DQ0
3D_T | 71 | IO | IOB |  | DIFF_IO_3D_T13n | No | K15 | DQ4 | DQ2 | DQ1
3D_T | 70 | IO | IOB |  | DIFF_IO_3D_T13p | No | L14 | DQ4 | DQ2 | DQ1
3D_T | 69 | IO | IOB |  | DIFF_IO_3D_T14n | No | H15 | DQ4 | DQ2 | DQ1
3D_T | 68 | IO | IOB |  | DIFF_IO_3D_T14p | No | G14 | DQ4 | DQ2 | DQ1
3D_T | 67 | IO | IOB |  | DIFF_IO_3D_T15n | No | K17 | DQSn4 | DQ2 | DQ1
3D_T | 66 | IO | IOB |  | DIFF_IO_3D_T15p | No | L16 | DQS4 | DQ2 | DQ1
3D_T | 65 | IO | IOB,PLL_3D_T_CLKOUT1n |  | DIFF_IO_3D_T16n | No | H17 | DQSn5 | DQSn2/CQn2 | DQ1
3D_T | 64 | IO | IOB,PLL_3D_T_CLKOUT1p,PLL_3D_T_CLKOUT1,PLL_3D_T_FB1 |  | DIFF_IO_3D_T16p | No | G16 | DQS5 | DQS2/CQ2 | DQ1
3D_T | 63 | IO | IOB |  | DIFF_IO_3D_T17n | Yes | K19 | DQ5 | DQ2 | DQ1
3D_T | 62 | IO | IOB,RZQ_T_3D |  | DIFF_IO_3D_T17p | Yes | L18 | DQ5 | DQ2 | DQ1
3D_T | 61 | IO | IOB,CLK_T_3D_1n |  | DIFF_IO_3D_T18n | No | H19 | DQ5 | DQ2 | DQ1
3D_T | 60 | IO | IOB,CLK_T_3D_1p |  | DIFF_IO_3D_T18p | No | G18 | DQ5 | DQ2 | DQ1
3D_T | 59 | IO | IOB,CLK_T_3D_0n |  | DIFF_IO_3D_T19n | No | U14 | DQ6 | DQ3 | DQ1
3D_T | 58 | IO | IOB,CLK_T_3D_0p |  | DIFF_IO_3D_T19p | No | T15 | DQ6 | DQ3 | DQ1
3D_T | 57 | IO | IOB |  | DIFF_IO_3D_T20n | No | P15 | DQ6 | DQ3 | DQ1
3D_T | 56 | IO | IOB |  | DIFF_IO_3D_T20p | No | N14 | DQ6 | DQ3 | DQ1
3D_T | 55 | IO | IOB,PLL_3D_T_CLKOUT0n |  | DIFF_IO_3D_T21n | No | T17 | DQSn6 | DQ3 | DQ1
3D_T | 54 | IO | IOB,PLL_3D_T_CLKOUT0p,PLL_3D_T_CLKOUT0,PLL_3D_T_FB0 |  | DIFF_IO_3D_T21p | No | U16 | DQS6 | DQ3 | DQ1
3D_T | 53 | IO | IOB |  | DIFF_IO_3D_T22n | No | P17 | DQSn7 | DQSn3/CQn3 | DQSn1/CQn1
3D_T | 52 | IO | IOB |  | DIFF_IO_3D_T22p | No | N16 | DQS7 | DQS3/CQ3 | DQS1/CQ1
3D_T | 51 | IO | IOB |  | DIFF_IO_3D_T23n | Yes | T19 | DQ7 | DQ3 | DQ1
3D_T | 50 | IO | IOB |  | DIFF_IO_3D_T23p | Yes | U18 | DQ7 | DQ3 | DQ1
3D_T | 49 | IO | IOB |  | DIFF_IO_3D_T24n | No | P19 | DQ7 | DQ3 | DQ1
3D_T | 48 | IO | IOB |  | DIFF_IO_3D_T24p | No | N18 | DQ7 | DQ3 | DQ1
3D_B | 47 | IO | IOB |  | DIFF_IO_3D_B1n | Yes | AC20 | DQ8 | DQ4 | DQ2
3D_B | 46 | IO | IOB |  | DIFF_IO_3D_B1p | Yes | AB21 | DQ8 | DQ4 | DQ2
3D_B | 45 | IO | IOB |  | DIFF_IO_3D_B2n | No | Y21 | DQ8 | DQ4 | DQ2
3D_B | 44 | IO | IOB |  | DIFF_IO_3D_B2p | No | W20 | DQ8 | DQ4 | DQ2
3D_B | 43 | IO | IOB |  | DIFF_IO_3D_B3n | No | AB23 | DQSn8 | DQ4 | DQ2
3D_B | 42 | IO | IOB |  | DIFF_IO_3D_B3p | No | AC22 | DQS8 | DQ4 | DQ2
3D_B | 41 | IO | IOB,PLL_3D_B_CLKOUT1n |  | DIFF_IO_3D_B4n | No | Y23 | DQSn9 | DQSn4/CQn4 | DQ2
3D_B | 40 | IO | IOB,PLL_3D_B_CLKOUT1p,PLL_3D_B_CLKOUT1,PLL_3D_B_FB1 |  | DIFF_IO_3D_B4p | No | W22 | DQS9 | DQS4/CQ4 | DQ2
3D_B | 39 | IO | IOB |  | DIFF_IO_3D_B5n | Yes | AC24 | DQ9 | DQ4 | DQ2
3D_B | 38 | IO | IOB,RZQ_B_3D |  | DIFF_IO_3D_B5p | Yes | AB25 | DQ9 | DQ4 | DQ2
3D_B | 37 | IO | IOB,CLK_B_3D_1n |  | DIFF_IO_3D_B6n | No | W24 | DQ9 | DQ4 | DQ2
3D_B | 36 | IO | IOB,CLK_B_3D_1p |  | DIFF_IO_3D_B6p | No | Y25 | DQ9 | DQ4 | DQ2
3D_B | 35 | IO | IOB,CLK_B_3D_0n |  | DIFF_IO_3D_B7n | Yes | U20 | DQ10 | DQ5 | DQ2
3D_B | 34 | IO | IOB,CLK_B_3D_0p |  | DIFF_IO_3D_B7p | Yes | T21 | DQ10 | DQ5 | DQ2
3D_B | 33 | IO | IOB |  | DIFF_IO_3D_B8n | No | P21 | DQ10 | DQ5 | DQ2
3D_B | 32 | IO | IOB |  | DIFF_IO_3D_B8p | No | N20 | DQ10 | DQ5 | DQ2
3D_B | 31 | IO | IOB,PLL_3D_B_CLKOUT0n |  | DIFF_IO_3D_B9n | No | T23 | DQSn10 | DQ5 | DQ2
3D_B | 30 | IO | IOB,PLL_3D_B_CLKOUT0p,PLL_3D_B_CLKOUT0,PLL_3D_B_FB0 |  | DIFF_IO_3D_B9p | No | U22 | DQS10 | DQ5 | DQ2
3D_B | 29 | IO | IOB |  | DIFF_IO_3D_B10n | No | P23 | DQSn11 | DQSn5/CQn5 | DQSn2/CQn2
3D_B | 28 | IO | IOB |  | DIFF_IO_3D_B10p | No | N22 | DQS11 | DQS5/CQ5 | DQS2/CQ2
3D_B | 27 | IO | IOB |  | DIFF_IO_3D_B11n | Yes | U24 | DQ11 | DQ5 | DQ2
3D_B | 26 | IO | IOB |  | DIFF_IO_3D_B11p | Yes | T25 | DQ11 | DQ5 | DQ2
3D_B | 25 | IO | IOB |  | DIFF_IO_3D_B12n | No | P25 | DQ11 | DQ5 | DQ2
3D_B | 24 | IO | IOB |  | DIFF_IO_3D_B12p | No | N24 | DQ11 | DQ5 | DQ2
3D_B | 23 | IO | IOB |  | DIFF_IO_3D_B13n | Yes | L20 | DQ12 | DQ6 | DQ3
3D_B | 22 | IO | IOB |  | DIFF_IO_3D_B13p | Yes | K21 | DQ12 | DQ6 | DQ3
3D_B | 21 | IO | IOB |  | DIFF_IO_3D_B14n | No | H21 | DQ12 | DQ6 | DQ3
3D_B | 20 | IO | IOB |  | DIFF_IO_3D_B14p | No | G20 | DQ12 | DQ6 | DQ3
3D_B | 19 | IO | IOB |  | DIFF_IO_3D_B15n | No | K23 | DQSn12 | DQ6 | DQ3
3D_B | 18 | IO | IOB |  | DIFF_IO_3D_B15p | No | L22 | DQS12 | DQ6 | DQ3
3D_B | 17 | IO | IOB |  | DIFF_IO_3D_B16n | No | H23 | DQSn13 | DQSn6/CQn6 | DQ3
3D_B | 16 | IO | IOB |  | DIFF_IO_3D_B16p | No | G22 | DQS13 | DQS6/CQ6 | DQ3
3D_B | 15 | IO | IOB |  | DIFF_IO_3D_B17n | Yes | K25 | DQ13 | DQ6 | DQ3
3D_B | 14 | IO | IOB |  | DIFF_IO_3D_B17p | Yes | L24 | DQ13 | DQ6 | DQ3
3D_B | 13 | IO | IOB |  | DIFF_IO_3D_B18n | No | G24 | DQ13 | DQ6 | DQ3
3D_B | 12 | IO | IOB |  | DIFF_IO_3D_B18p | No | H25 | DQ13 | DQ6 | DQ3
3D_B | 11 | IO | IOB |  | DIFF_IO_3D_B19n | Yes | E18 | DQ14 | DQ7 | DQ3
3D_B | 10 | IO | IOB |  | DIFF_IO_3D_B19p | Yes | D19 | DQ14 | DQ7 | DQ3
3D_B | 9 | IO | IOB |  | DIFF_IO_3D_B20n | No | B19 | DQ14 | DQ7 | DQ3
3D_B | 8 | IO | IOB |  | DIFF_IO_3D_B20p | No | A18 | DQ14 | DQ7 | DQ3
3D_B | 7 | IO | IOB |  | DIFF_IO_3D_B21n | No | D21 | DQSn14 | DQ7 | DQ3
3D_B | 6 | IO | IOB |  | DIFF_IO_3D_B21p | No | E20 | DQS14 | DQ7 | DQ3
3D_B | 5 | IO | IOB |  | DIFF_IO_3D_B22n | No | B21 | DQSn15 | DQSn7/CQn7 | DQSn3/CQn3
3D_B | 4 | IO | IOB |  | DIFF_IO_3D_B22p | No | A20 | DQS15 | DQS7/CQ7 | DQS3/CQ3
3D_B | 3 | IO | IOB |  | DIFF_IO_3D_B23n | Yes | E22 | DQ15 | DQ7 | DQ3
3D_B | 2 | IO | IOB |  | DIFF_IO_3D_B23p | Yes | D23 | DQ15 | DQ7 | DQ3
3D_B | 1 | IO | IOB |  | DIFF_IO_3D_B24n | No | B23 | DQ15 | DQ7 | DQ3
3D_B | 0 | IO | IOB |  | DIFF_IO_3D_B24p | No | A22 | DQ15 | DQ7 | DQ3
3C_T | 95 | IO | IOB |  | DIFF_IO_3C_T1n | No | D25 | DQ16 | DQ8 | DQ4
3C_T | 94 | IO | IOB |  | DIFF_IO_3C_T1p | No | E24 | DQ16 | DQ8 | DQ4
3C_T | 93 | IO | IOB |  | DIFF_IO_3C_T2n | No | B25 | DQ16 | DQ8 | DQ4
3C_T | 92 | IO | IOB |  | DIFF_IO_3C_T2p | No | A24 | DQ16 | DQ8 | DQ4
3C_T | 91 | IO | IOB |  | DIFF_IO_3C_T3n | No | D27 | DQSn16 | DQ8 | DQ4
3C_T | 90 | IO | IOB |  | DIFF_IO_3C_T3p | No | E26 | DQS16 | DQ8 | DQ4
3C_T | 89 | IO | IOB |  | DIFF_IO_3C_T4n | No | B27 | DQSn17 | DQSn8/CQn8 | DQ4
3C_T | 88 | IO | IOB |  | DIFF_IO_3C_T4p | No | A26 | DQS17 | DQS8/CQ8 | DQ4
3C_T | 87 | IO | IOB |  | DIFF_IO_3C_T5n | Yes | D29 | DQ17 | DQ8 | DQ4
3C_T | 86 | IO | IOB |  | DIFF_IO_3C_T5p | Yes | E28 | DQ17 | DQ8 | DQ4
3C_T | 85 | IO | IOB |  | DIFF_IO_3C_T6n | No | B29 | DQ17 | DQ8 | DQ4
3C_T | 84 | IO | IOB |  | DIFF_IO_3C_T6p | No | A28 | DQ17 | DQ8 | DQ4
3C_T | 83 | IO | IOB |  | DIFF_IO_3C_T7n | No | D31 | DQ18 | DQ9 | DQ4
3C_T | 82 | IO | IOB |  | DIFF_IO_3C_T7p | No | E30 | DQ18 | DQ9 | DQ4
3C_T | 81 | IO | IOB |  | DIFF_IO_3C_T8n | No | B31 | DQ18 | DQ9 | DQ4
3C_T | 80 | IO | IOB |  | DIFF_IO_3C_T8p | No | A30 | DQ18 | DQ9 | DQ4
3C_T | 79 | IO | IOB |  | DIFF_IO_3C_T9n | No | D33 | DQSn18 | DQ9 | DQ4
3C_T | 78 | IO | IOB |  | DIFF_IO_3C_T9p | No | E32 | DQS18 | DQ9 | DQ4
3C_T | 77 | IO | IOB |  | DIFF_IO_3C_T10n | No | B33 | DQSn19 | DQSn9/CQn9 | DQSn4/CQn4
3C_T | 76 | IO | IOB |  | DIFF_IO_3C_T10p | No | A32 | DQS19 | DQS9/CQ9 | DQS4/CQ4
3C_T | 75 | IO | IOB |  | DIFF_IO_3C_T11n | Yes | D35 | DQ19 | DQ9 | DQ4
3C_T | 74 | IO | IOB |  | DIFF_IO_3C_T11p | Yes | E34 | DQ19 | DQ9 | DQ4
3C_T | 73 | IO | IOB |  | DIFF_IO_3C_T12n | No | B35 | DQ19 | DQ9 | DQ4
3C_T | 72 | IO | IOB |  | DIFF_IO_3C_T12p | No | A34 | DQ19 | DQ9 | DQ4
3C_T | 71 | IO | IOB |  | DIFF_IO_3C_T13n | No | K27 | DQ20 | DQ10 | DQ5
3C_T | 70 | IO | IOB |  | DIFF_IO_3C_T13p | No | L26 | DQ20 | DQ10 | DQ5
3C_T | 69 | IO | IOB |  | DIFF_IO_3C_T14n | No | H27 | DQ20 | DQ10 | DQ5
3C_T | 68 | IO | IOB |  | DIFF_IO_3C_T14p | No | G26 | DQ20 | DQ10 | DQ5
3C_T | 67 | IO | IOB |  | DIFF_IO_3C_T15n | No | K29 | DQSn20 | DQ10 | DQ5
3C_T | 66 | IO | IOB |  | DIFF_IO_3C_T15p | No | L28 | DQS20 | DQ10 | DQ5
3C_T | 65 | IO | IOB,PLL_3C_T_CLKOUT1n |  | DIFF_IO_3C_T16n | No | H29 | DQSn21 | DQSn10/CQn10 | DQ5
3C_T | 64 | IO | IOB,PLL_3C_T_CLKOUT1p,PLL_3C_T_CLKOUT1,PLL_3C_T_FB1 |  | DIFF_IO_3C_T16p | No | G28 | DQS21 | DQS10/CQ10 | DQ5
3C_T | 63 | IO | IOB |  | DIFF_IO_3C_T17n | Yes | K31 | DQ21 | DQ10 | DQ5
3C_T | 62 | IO | IOB,RZQ_T_3C |  | DIFF_IO_3C_T17p | Yes | L30 | DQ21 | DQ10 | DQ5
3C_T | 61 | IO | IOB,CLK_T_3C_1n |  | DIFF_IO_3C_T18n | No | H31 | DQ21 | DQ10 | DQ5
3C_T | 60 | IO | IOB,CLK_T_3C_1p |  | DIFF_IO_3C_T18p | No | G30 | DQ21 | DQ10 | DQ5
3C_T | 59 | IO | IOB,CLK_T_3C_0n |  | DIFF_IO_3C_T19n | No | U26 | DQ22 | DQ11 | DQ5
3C_T | 58 | IO | IOB,CLK_T_3C_0p |  | DIFF_IO_3C_T19p | No | T27 | DQ22 | DQ11 | DQ5
3C_T | 57 | IO | IOB |  | DIFF_IO_3C_T20n | No | P27 | DQ22 | DQ11 | DQ5
3C_T | 56 | IO | IOB |  | DIFF_IO_3C_T20p | No | N26 | DQ22 | DQ11 | DQ5
3C_T | 55 | IO | IOB,PLL_3C_T_CLKOUT0n |  | DIFF_IO_3C_T21n | No | T29 | DQSn22 | DQ11 | DQ5
3C_T | 54 | IO | IOB,PLL_3C_T_CLKOUT0p,PLL_3C_T_CLKOUT0,PLL_3C_T_FB0 |  | DIFF_IO_3C_T21p | No | U28 | DQS22 | DQ11 | DQ5
3C_T | 53 | IO | IOB |  | DIFF_IO_3C_T22n | No | P29 | DQSn23 | DQSn11/CQn11 | DQSn5/CQn5
3C_T | 52 | IO | IOB |  | DIFF_IO_3C_T22p | No | N28 | DQS23 | DQS11/CQ11 | DQS5/CQ5
3C_T | 51 | IO | IOB |  | DIFF_IO_3C_T23n | Yes | T31 | DQ23 | DQ11 | DQ5
3C_T | 50 | IO | IOB |  | DIFF_IO_3C_T23p | Yes | U30 | DQ23 | DQ11 | DQ5
3C_T | 49 | IO | IOB |  | DIFF_IO_3C_T24n | No | P31 | DQ23 | DQ11 | DQ5
3C_T | 48 | IO | IOB |  | DIFF_IO_3C_T24p | No | N30 | DQ23 | DQ11 | DQ5
3C_B | 47 | IO | IOB |  | DIFF_IO_3C_B1n | Yes | AB27 | DQ24 | DQ12 | DQ6
3C_B | 46 | IO | IOB |  | DIFF_IO_3C_B1p | Yes | AC26 | DQ24 | DQ12 | DQ6
3C_B | 45 | IO | IOB |  | DIFF_IO_3C_B2n | No | Y27 | DQ24 | DQ12 | DQ6
3C_B | 44 | IO | IOB |  | DIFF_IO_3C_B2p | No | W26 | DQ24 | DQ12 | DQ6
3C_B | 43 | IO | IOB |  | DIFF_IO_3C_B3n | No | AB29 | DQSn24 | DQ12 | DQ6
3C_B | 42 | IO | IOB |  | DIFF_IO_3C_B3p | No | AC28 | DQS24 | DQ12 | DQ6
3C_B | 41 | IO | IOB,PLL_3C_B_CLKOUT1n |  | DIFF_IO_3C_B4n | No | Y29 | DQSn25 | DQSn12/CQn12 | DQ6
3C_B | 40 | IO | IOB,PLL_3C_B_CLKOUT1p,PLL_3C_B_CLKOUT1,PLL_3C_B_FB1 |  | DIFF_IO_3C_B4p | No | W28 | DQS25 | DQS12/CQ12 | DQ6
3C_B | 39 | IO | IOB |  | DIFF_IO_3C_B5n | Yes | AB31 | DQ25 | DQ12 | DQ6
3C_B | 38 | IO | IOB,RZQ_B_3C |  | DIFF_IO_3C_B5p | Yes | AC30 | DQ25 | DQ12 | DQ6
3C_B | 37 | IO | IOB,CLK_B_3C_1n |  | DIFF_IO_3C_B6n | No | W30 | DQ25 | DQ12 | DQ6
3C_B | 36 | IO | IOB,CLK_B_3C_1p |  | DIFF_IO_3C_B6p | No | Y31 | DQ25 | DQ12 | DQ6
3C_B | 35 | IO | IOB,CLK_B_3C_0n |  | DIFF_IO_3C_B7n | Yes | K33 | DQ26 | DQ13 | DQ6
3C_B | 34 | IO | IOB,CLK_B_3C_0p |  | DIFF_IO_3C_B7p | Yes | L32 | DQ26 | DQ13 | DQ6
3C_B | 33 | IO | IOB |  | DIFF_IO_3C_B8n | No | H33 | DQ26 | DQ13 | DQ6
3C_B | 32 | IO | IOB |  | DIFF_IO_3C_B8p | No | G32 | DQ26 | DQ13 | DQ6
3C_B | 31 | IO | IOB,PLL_3C_B_CLKOUT0n |  | DIFF_IO_3C_B9n | No | K35 | DQSn26 | DQ13 | DQ6
3C_B | 30 | IO | IOB,PLL_3C_B_CLKOUT0p,PLL_3C_B_CLKOUT0,PLL_3C_B_FB0 |  | DIFF_IO_3C_B9p | No | L34 | DQS26 | DQ13 | DQ6
3C_B | 29 | IO | IOB |  | DIFF_IO_3C_B10n | No | H35 | DQSn27 | DQSn13/CQn13 | DQSn6/CQn6
3C_B | 28 | IO | IOB |  | DIFF_IO_3C_B10p | No | G34 | DQS27 | DQS13/CQ13 | DQS6/CQ6
3C_B | 27 | IO | IOB |  | DIFF_IO_3C_B11n | Yes | K37 | DQ27 | DQ13 | DQ6
3C_B | 26 | IO | IOB |  | DIFF_IO_3C_B11p | Yes | L36 | DQ27 | DQ13 | DQ6
3C_B | 25 | IO | IOB |  | DIFF_IO_3C_B12n | No | H37 | DQ27 | DQ13 | DQ6
3C_B | 24 | IO | IOB |  | DIFF_IO_3C_B12p | No | G36 | DQ27 | DQ13 | DQ6
3C_B | 23 | IO | IOB |  | DIFF_IO_3C_B13n | Yes | D37 | DQ28 | DQ14 | DQ7
3C_B | 22 | IO | IOB |  | DIFF_IO_3C_B13p | Yes | E36 | DQ28 | DQ14 | DQ7
3C_B | 21 | IO | IOB |  | DIFF_IO_3C_B14n | No | B37 | DQ28 | DQ14 | DQ7
3C_B | 20 | IO | IOB |  | DIFF_IO_3C_B14p | No | A36 | DQ28 | DQ14 | DQ7
3C_B | 19 | IO | IOB |  | DIFF_IO_3C_B15n | No | D39 | DQSn28 | DQ14 | DQ7
3C_B | 18 | IO | IOB |  | DIFF_IO_3C_B15p | No | E38 | DQS28 | DQ14 | DQ7
3C_B | 17 | IO | IOB |  | DIFF_IO_3C_B16n | No | B39 | DQSn29 | DQSn14/CQn14 | DQ7
3C_B | 16 | IO | IOB |  | DIFF_IO_3C_B16p | No | A38 | DQS29 | DQS14/CQ14 | DQ7
3C_B | 15 | IO | IOB |  | DIFF_IO_3C_B17n | Yes | D41 | DQ29 | DQ14 | DQ7
3C_B | 14 | IO | IOB |  | DIFF_IO_3C_B17p | Yes | E40 | DQ29 | DQ14 | DQ7
3C_B | 13 | IO | IOB |  | DIFF_IO_3C_B18n | No | B41 | DQ29 | DQ14 | DQ7
3C_B | 12 | IO | IOB |  | DIFF_IO_3C_B18p | No | A40 | DQ29 | DQ14 | DQ7
3C_B | 11 | IO | IOB |  | DIFF_IO_3C_B19n | Yes | K39 | DQ30 | DQ15 | DQ7
3C_B | 10 | IO | IOB |  | DIFF_IO_3C_B19p | Yes | L38 | DQ30 | DQ15 | DQ7
3C_B | 9 | IO | IOB |  | DIFF_IO_3C_B20n | No | H39 | DQ30 | DQ15 | DQ7
3C_B | 8 | IO | IOB |  | DIFF_IO_3C_B20p | No | G38 | DQ30 | DQ15 | DQ7
3C_B | 7 | IO | IOB |  | DIFF_IO_3C_B21n | No | K41 | DQSn30 | DQ15 | DQ7
3C_B | 6 | IO | IOB |  | DIFF_IO_3C_B21p | No | L40 | DQS30 | DQ15 | DQ7
3C_B | 5 | IO | IOB |  | DIFF_IO_3C_B22n | No | H41 | DQSn31 | DQSn15/CQn15 | DQSn7/CQn7
3C_B | 4 | IO | IOB |  | DIFF_IO_3C_B22p | No | G40 | DQS31 | DQS15/CQ15 | DQS7/CQ7
3C_B | 3 | IO | IOB |  | DIFF_IO_3C_B23n | Yes | K43 | DQ31 | DQ15 | DQ7
3C_B | 2 | IO | IOB |  | DIFF_IO_3C_B23p | Yes | L42 | DQ31 | DQ15 | DQ7
3C_B | 1 | IO | IOB |  | DIFF_IO_3C_B24n | No | H43 | DQ31 | DQ15 | DQ7
3C_B | 0 | IO | IOB |  | DIFF_IO_3C_B24p | No | G42 | DQ31 | DQ15 | DQ7
3B_T | 95 | IO | IOB |  | DIFF_IO_3B_T1n | No | D53 | DQ32 | DQ16 | DQ8
3B_T | 94 | IO | IOB |  | DIFF_IO_3B_T1p | No | E52 | DQ32 | DQ16 | DQ8
3B_T | 93 | IO | IOB |  | DIFF_IO_3B_T2n | No | B53 | DQ32 | DQ16 | DQ8
3B_T | 92 | IO | IOB |  | DIFF_IO_3B_T2p | No | A52 | DQ32 | DQ16 | DQ8
3B_T | 91 | IO | IOB |  | DIFF_IO_3B_T3n | No | D51 | DQSn32 | DQ16 | DQ8
3B_T | 90 | IO | IOB |  | DIFF_IO_3B_T3p | No | E50 | DQS32 | DQ16 | DQ8
3B_T | 89 | IO | IOB |  | DIFF_IO_3B_T4n | No | B51 | DQSn33 | DQSn16/CQn16 | DQ8
3B_T | 88 | IO | IOB |  | DIFF_IO_3B_T4p | No | A50 | DQS33 | DQS16/CQ16 | DQ8
3B_T | 87 | IO | IOB |  | DIFF_IO_3B_T5n | Yes | D49 | DQ33 | DQ16 | DQ8
3B_T | 86 | IO | IOB |  | DIFF_IO_3B_T5p | Yes | E48 | DQ33 | DQ16 | DQ8
3B_T | 85 | IO | IOB |  | DIFF_IO_3B_T6n | No | B49 | DQ33 | DQ16 | DQ8
3B_T | 84 | IO | IOB |  | DIFF_IO_3B_T6p | No | A48 | DQ33 | DQ16 | DQ8
3B_T | 83 | IO | IOB |  | DIFF_IO_3B_T7n | No | K57 | DQ34 | DQ17 | DQ8
3B_T | 82 | IO | IOB |  | DIFF_IO_3B_T7p | No | L56 | DQ34 | DQ17 | DQ8
3B_T | 81 | IO | IOB |  | DIFF_IO_3B_T8n | No | H57 | DQ34 | DQ17 | DQ8
3B_T | 80 | IO | IOB |  | DIFF_IO_3B_T8p | No | G56 | DQ34 | DQ17 | DQ8
3B_T | 79 | IO | IOB |  | DIFF_IO_3B_T9n | No | K55 | DQSn34 | DQ17 | DQ8
3B_T | 78 | IO | IOB |  | DIFF_IO_3B_T9p | No | L54 | DQS34 | DQ17 | DQ8
3B_T | 77 | IO | IOB |  | DIFF_IO_3B_T10n | No | H55 | DQSn35 | DQSn17/CQn17 | DQSn8/CQn8
3B_T | 76 | IO | IOB |  | DIFF_IO_3B_T10p | No | G54 | DQS35 | DQS17/CQ17 | DQS8/CQ8
3B_T | 75 | IO | IOB |  | DIFF_IO_3B_T11n | Yes | K53 | DQ35 | DQ17 | DQ8
3B_T | 74 | IO | IOB |  | DIFF_IO_3B_T11p | Yes | L52 | DQ35 | DQ17 | DQ8
3B_T | 73 | IO | IOB |  | DIFF_IO_3B_T12n | No | H53 | DQ35 | DQ17 | DQ8
3B_T | 72 | IO | IOB |  | DIFF_IO_3B_T12p | No | G52 | DQ35 | DQ17 | DQ8
3B_T | 71 | IO | IOB |  | DIFF_IO_3B_T13n | No | U56 | DQ36 | DQ18 | DQ9
3B_T | 70 | IO | IOB |  | DIFF_IO_3B_T13p | No | T57 | DQ36 | DQ18 | DQ9
3B_T | 69 | IO | IOB |  | DIFF_IO_3B_T14n | No | P57 | DQ36 | DQ18 | DQ9
3B_T | 68 | IO | IOB |  | DIFF_IO_3B_T14p | No | N56 | DQ36 | DQ18 | DQ9
3B_T | 67 | IO | IOB |  | DIFF_IO_3B_T15n | No | T55 | DQSn36 | DQ18 | DQ9
3B_T | 66 | IO | IOB |  | DIFF_IO_3B_T15p | No | U54 | DQS36 | DQ18 | DQ9
3B_T | 65 | IO | IOB,PLL_3B_T_CLKOUT1n |  | DIFF_IO_3B_T16n | No | P55 | DQSn37 | DQSn18/CQn18 | DQ9
3B_T | 64 | IO | IOB,PLL_3B_T_CLKOUT1p,PLL_3B_T_CLKOUT1,PLL_3B_T_FB1 |  | DIFF_IO_3B_T16p | No | N54 | DQS37 | DQS18/CQ18 | DQ9
3B_T | 63 | IO | IOB |  | DIFF_IO_3B_T17n | Yes | T53 | DQ37 | DQ18 | DQ9
3B_T | 62 | IO | IOB,RZQ_T_3B |  | DIFF_IO_3B_T17p | Yes | U52 | DQ37 | DQ18 | DQ9
3B_T | 61 | IO | IOB,CLK_T_3B_1n |  | DIFF_IO_3B_T18n | No | P53 | DQ37 | DQ18 | DQ9
3B_T | 60 | IO | IOB,CLK_T_3B_1p |  | DIFF_IO_3B_T18p | No | N52 | DQ37 | DQ18 | DQ9
3B_T | 59 | IO | IOB,CLK_T_3B_0n |  | DIFF_IO_3B_T19n | No | AC56 | DQ38 | DQ19 | DQ9
3B_T | 58 | IO | IOB,CLK_T_3B_0p |  | DIFF_IO_3B_T19p | No | AB57 | DQ38 | DQ19 | DQ9
3B_T | 57 | IO | IOB |  | DIFF_IO_3B_T20n | No | Y57 | DQ38 | DQ19 | DQ9
3B_T | 56 | IO | IOB |  | DIFF_IO_3B_T20p | No | W56 | DQ38 | DQ19 | DQ9
3B_T | 55 | IO | IOB,PLL_3B_T_CLKOUT0n |  | DIFF_IO_3B_T21n | No | AB55 | DQSn38 | DQ19 | DQ9
3B_T | 54 | IO | IOB,PLL_3B_T_CLKOUT0p,PLL_3B_T_CLKOUT0,PLL_3B_T_FB0 |  | DIFF_IO_3B_T21p | No | AC54 | DQS38 | DQ19 | DQ9
3B_T | 53 | IO | IOB |  | DIFF_IO_3B_T22n | No | Y55 | DQSn39 | DQSn19/CQn19 | DQSn9/CQn9
3B_T | 52 | IO | IOB |  | DIFF_IO_3B_T22p | No | W54 | DQS39 | DQS19/CQ19 | DQS9/CQ9
3B_T | 51 | IO | IOB |  | DIFF_IO_3B_T23n | Yes | AC52 | DQ39 | DQ19 | DQ9
3B_T | 50 | IO | IOB |  | DIFF_IO_3B_T23p | Yes | AB53 | DQ39 | DQ19 | DQ9
3B_T | 49 | IO | IOB |  | DIFF_IO_3B_T24n | No | Y53 | DQ39 | DQ19 | DQ9
3B_T | 48 | IO | IOB |  | DIFF_IO_3B_T24p | No | W52 | DQ39 | DQ19 | DQ9
3B_B | 47 | IO | IOB |  | DIFF_IO_3B_B1n | Yes | AC50 | DQ40 | DQ20 | DQ10
3B_B | 46 | IO | IOB |  | DIFF_IO_3B_B1p | Yes | AB51 | DQ40 | DQ20 | DQ10
3B_B | 45 | IO | IOB |  | DIFF_IO_3B_B2n | No | Y51 | DQ40 | DQ20 | DQ10
3B_B | 44 | IO | IOB |  | DIFF_IO_3B_B2p | No | W50 | DQ40 | DQ20 | DQ10
3B_B | 43 | IO | IOB |  | DIFF_IO_3B_B3n | No | AB49 | DQSn40 | DQ20 | DQ10
3B_B | 42 | IO | IOB |  | DIFF_IO_3B_B3p | No | AC48 | DQS40 | DQ20 | DQ10
3B_B | 41 | IO | IOB,PLL_3B_B_CLKOUT1n |  | DIFF_IO_3B_B4n | No | Y49 | DQSn41 | DQSn20/CQn20 | DQ10
3B_B | 40 | IO | IOB,PLL_3B_B_CLKOUT1p,PLL_3B_B_CLKOUT1,PLL_3B_B_FB1 |  | DIFF_IO_3B_B4p | No | W48 | DQS41 | DQS20/CQ20 | DQ10
3B_B | 39 | IO | IOB |  | DIFF_IO_3B_B5n | Yes | AB47 | DQ41 | DQ20 | DQ10
3B_B | 38 | IO | IOB,RZQ_B_3B |  | DIFF_IO_3B_B5p | Yes | AC46 | DQ41 | DQ20 | DQ10
3B_B | 37 | IO | IOB,CLK_B_3B_1n |  | DIFF_IO_3B_B6n | No | Y47 | DQ41 | DQ20 | DQ10
3B_B | 36 | IO | IOB,CLK_B_3B_1p |  | DIFF_IO_3B_B6p | No | W46 | DQ41 | DQ20 | DQ10
3B_B | 35 | IO | IOB,CLK_B_3B_0n |  | DIFF_IO_3B_B7n | Yes | U50 | DQ42 | DQ21 | DQ10
3B_B | 34 | IO | IOB,CLK_B_3B_0p |  | DIFF_IO_3B_B7p | Yes | T51 | DQ42 | DQ21 | DQ10
3B_B | 33 | IO | IOB |  | DIFF_IO_3B_B8n | No | P51 | DQ42 | DQ21 | DQ10
3B_B | 32 | IO | IOB |  | DIFF_IO_3B_B8p | No | N50 | DQ42 | DQ21 | DQ10
3B_B | 31 | IO | IOB,PLL_3B_B_CLKOUT0n |  | DIFF_IO_3B_B9n | No | T49 | DQSn42 | DQ21 | DQ10
3B_B | 30 | IO | IOB,PLL_3B_B_CLKOUT0p,PLL_3B_B_CLKOUT0,PLL_3B_B_FB0 |  | DIFF_IO_3B_B9p | No | U48 | DQS42 | DQ21 | DQ10
3B_B | 29 | IO | IOB |  | DIFF_IO_3B_B10n | No | P49 | DQSn43 | DQSn21/CQn21 | DQSn10/CQn10
3B_B | 28 | IO | IOB |  | DIFF_IO_3B_B10p | No | N48 | DQS43 | DQS21/CQ21 | DQS10/CQ10
3B_B | 27 | IO | IOB |  | DIFF_IO_3B_B11n | Yes | U46 | DQ43 | DQ21 | DQ10
3B_B | 26 | IO | IOB |  | DIFF_IO_3B_B11p | Yes | T47 | DQ43 | DQ21 | DQ10
3B_B | 25 | IO | IOB |  | DIFF_IO_3B_B12n | No | P47 | DQ43 | DQ21 | DQ10
3B_B | 24 | IO | IOB |  | DIFF_IO_3B_B12p | No | N46 | DQ43 | DQ21 | DQ10
3B_B | 23 | IO | IOB |  | DIFF_IO_3B_B13n | Yes | L50 | DQ44 | DQ22 | DQ11
3B_B | 22 | IO | IOB |  | DIFF_IO_3B_B13p | Yes | K51 | DQ44 | DQ22 | DQ11
3B_B | 21 | IO | IOB |  | DIFF_IO_3B_B14n | No | H51 | DQ44 | DQ22 | DQ11
3B_B | 20 | IO | IOB |  | DIFF_IO_3B_B14p | No | G50 | DQ44 | DQ22 | DQ11
3B_B | 19 | IO | IOB |  | DIFF_IO_3B_B15n | No | K49 | DQSn44 | DQ22 | DQ11
3B_B | 18 | IO | IOB |  | DIFF_IO_3B_B15p | No | L48 | DQS44 | DQ22 | DQ11
3B_B | 17 | IO | IOB |  | DIFF_IO_3B_B16n | No | H49 | DQSn45 | DQSn22/CQn22 | DQ11
3B_B | 16 | IO | IOB |  | DIFF_IO_3B_B16p | No | G48 | DQS45 | DQS22/CQ22 | DQ11
3B_B | 15 | IO | IOB |  | DIFF_IO_3B_B17n | Yes | L46 | DQ45 | DQ22 | DQ11
3B_B | 14 | IO | IOB |  | DIFF_IO_3B_B17p | Yes | K47 | DQ45 | DQ22 | DQ11
3B_B | 13 | IO | IOB |  | DIFF_IO_3B_B18n | No | H47 | DQ45 | DQ22 | DQ11
3B_B | 12 | IO | IOB |  | DIFF_IO_3B_B18p | No | G46 | DQ45 | DQ22 | DQ11
3B_B | 11 | IO | IOB |  | DIFF_IO_3B_B19n | Yes | E46 | DQ46 | DQ23 | DQ11
3B_B | 10 | IO | IOB |  | DIFF_IO_3B_B19p | Yes | D47 | DQ46 | DQ23 | DQ11
3B_B | 9 | IO | IOB |  | DIFF_IO_3B_B20n | No | B47 | DQ46 | DQ23 | DQ11
3B_B | 8 | IO | IOB |  | DIFF_IO_3B_B20p | No | A46 | DQ46 | DQ23 | DQ11
3B_B | 7 | IO | IOB |  | DIFF_IO_3B_B21n | No | D45 | DQSn46 | DQ23 | DQ11
3B_B | 6 | IO | IOB |  | DIFF_IO_3B_B21p | No | E44 | DQS46 | DQ23 | DQ11
3B_B | 5 | IO | IOB |  | DIFF_IO_3B_B22n | No | B45 | DQSn47 | DQSn23/CQn23 | DQSn11/CQn11
3B_B | 4 | IO | IOB |  | DIFF_IO_3B_B22p | No | A44 | DQS47 | DQS23/CQ23 | DQS11/CQ11
3B_B | 3 | IO | IOB |  | DIFF_IO_3B_B23n | Yes | D43 | DQ47 | DQ23 | DQ11
3B_B | 2 | IO | IOB |  | DIFF_IO_3B_B23p | Yes | E42 | DQ47 | DQ23 | DQ11
3B_B | 1 | IO | IOB |  | DIFF_IO_3B_B24n | No | B43 | DQ47 | DQ23 | DQ11
3B_B | 0 | IO | IOB |  | DIFF_IO_3B_B24p | No | A42 | DQ47 | DQ23 | DQ11
3A_T | 95 | IO | IOB |  | DIFF_IO_3A_T1n | No | D67 | DQ48 | DQ24 | DQ12
3A_T | 94 | IO | IOB |  | DIFF_IO_3A_T1p | No | E66 | DQ48 | DQ24 | DQ12
3A_T | 93 | IO | IOB |  | DIFF_IO_3A_T2n | No | D65 | DQ48 | DQ24 | DQ12
3A_T | 92 | IO | IOB |  | DIFF_IO_3A_T2p | No | E64 | DQ48 | DQ24 | DQ12
3A_T | 91 | IO | IOB |  | DIFF_IO_3A_T3n | No | D63 | DQSn48 | DQ24 | DQ12
3A_T | 90 | IO | IOB | AVST_READY | DIFF_IO_3A_T3p | No | E62 | DQS48 | DQ24 | DQ12
3A_T | 89 | IO | IOB | AVST_DATA31 | DIFF_IO_3A_T4n | No | B63 | DQSn49 | DQSn24/CQn24 | DQ12
3A_T | 88 | IO | IOB | AVST_DATA30 | DIFF_IO_3A_T4p | No | A62 | DQS49 | DQS24/CQ24 | DQ12
3A_T | 87 | IO | IOB | AVST_DATA29 | DIFF_IO_3A_T5n | Yes | D61 | DQ49 | DQ24 | DQ12
3A_T | 86 | IO | IOB | AVST_DATA28 | DIFF_IO_3A_T5p | Yes | E60 | DQ49 | DQ24 | DQ12
3A_T | 85 | IO | IOB | AVST_DATA27 | DIFF_IO_3A_T6n | No | B61 | DQ49 | DQ24 | DQ12
3A_T | 84 | IO | IOB | AVST_DATA26 | DIFF_IO_3A_T6p | No | A60 | DQ49 | DQ24 | DQ12
3A_T | 83 | IO | IOB | AVST_DATA10 | DIFF_IO_3A_T7n | No | K69 | DQ50 | DQ25 | DQ12
3A_T | 82 | IO | IOB | AVST_DATA9 | DIFF_IO_3A_T7p | No | L68 | DQ50 | DQ25 | DQ12
3A_T | 81 | IO | IOB | AVST_DATA8 | DIFF_IO_3A_T8n | No | H69 | DQ50 | DQ25 | DQ12
3A_T | 80 | IO | IOB | AVST_VALID | DIFF_IO_3A_T8p | No | G68 | DQ50 | DQ25 | DQ12
3A_T | 79 | IO | IOB | AVST_DATA7 | DIFF_IO_3A_T9n | No | K67 | DQSn50 | DQ25 | DQ12
3A_T | 78 | IO | IOB | AVST_DATA6 | DIFF_IO_3A_T9p | No | L66 | DQS50 | DQ25 | DQ12
3A_T | 77 | IO | IOB | AVST_DATA5 | DIFF_IO_3A_T10n | No | H67 | DQSn51 | DQSn25/CQn25 | DQSn12/CQn12
3A_T | 76 | IO | IOB | AVST_DATA4 | DIFF_IO_3A_T10p | No | G66 | DQS51 | DQS25/CQ25 | DQS12/CQ12
3A_T | 75 | IO | IOB | AVST_DATA3 | DIFF_IO_3A_T11n | Yes | K65 | DQ51 | DQ25 | DQ12
3A_T | 74 | IO | IOB | AVST_DATA2 | DIFF_IO_3A_T11p | Yes | L64 | DQ51 | DQ25 | DQ12
3A_T | 73 | IO | IOB | AVST_DATA1 | DIFF_IO_3A_T12n | No | H65 | DQ51 | DQ25 | DQ12
3A_T | 72 | IO | IOB | AVST_DATA0 | DIFF_IO_3A_T12p | No | G64 | DQ51 | DQ25 | DQ12
3A_T | 71 | IO | IOB | AVST_DATA25 | DIFF_IO_3A_T13n | No | T69 | DQ52 | DQ26 | DQ13
3A_T | 70 | IO | IOB | AVST_DATA24 | DIFF_IO_3A_T13p | No | U68 | DQ52 | DQ26 | DQ13
3A_T | 69 | IO | IOB | AVST_DATA23 | DIFF_IO_3A_T14n | No | P69 | DQ52 | DQ26 | DQ13
3A_T | 68 | IO | IOB | AVST_DATA22 | DIFF_IO_3A_T14p | No | N68 | DQ52 | DQ26 | DQ13
3A_T | 67 | IO | IOB | AVST_DATA21 | DIFF_IO_3A_T15n | No | T67 | DQSn52 | DQ26 | DQ13
3A_T | 66 | IO | IOB | AVST_DATA20 | DIFF_IO_3A_T15p | No | U66 | DQS52 | DQ26 | DQ13
3A_T | 65 | IO | IOB,PLL_3A_T_CLKOUT1n | AVST_DATA19 | DIFF_IO_3A_T16n | No | P67 | DQSn53 | DQSn26/CQn26 | DQ13
3A_T | 64 | IO | IOB,PLL_3A_T_CLKOUT1p,PLL_3A_T_CLKOUT1,PLL_3A_T_FB1 | AVST_DATA18 | DIFF_IO_3A_T16p | No | N66 | DQS53 | DQS26/CQ26 | DQ13
3A_T | 63 | IO | IOB | AVST_DATA17 | DIFF_IO_3A_T17n | Yes | T65 | DQ53 | DQ26 | DQ13
3A_T | 62 | IO | IOB,RZQ_T_3A | AVST_DATA16 | DIFF_IO_3A_T17p | Yes | U64 | DQ53 | DQ26 | DQ13
3A_T | 61 | IO | IOB,CLK_T_3A_1n |  | DIFF_IO_3A_T18n | No | P65 | DQ53 | DQ26 | DQ13
3A_T | 60 | IO | IOB,CLK_T_3A_1p |  | DIFF_IO_3A_T18p | No | N64 | DQ53 | DQ26 | DQ13
3A_T | 59 | IO | IOB,CLK_T_3A_0n |  | DIFF_IO_3A_T19n | No | AC68 | DQ54 | DQ27 | DQ13
3A_T | 58 | IO | IOB,CLK_T_3A_0p |  | DIFF_IO_3A_T19p | No | AB69 | DQ54 | DQ27 | DQ13
3A_T | 57 | IO | IOB |  | DIFF_IO_3A_T20n | No | Y69 | DQ54 | DQ27 | DQ13
3A_T | 56 | IO | IOB |  | DIFF_IO_3A_T20p | No | W68 | DQ54 | DQ27 | DQ13
3A_T | 55 | IO | IOB,PLL_3A_T_CLKOUT0n |  | DIFF_IO_3A_T21n | No | AB67 | DQSn54 | DQ27 | DQ13
3A_T | 54 | IO | IOB,PLL_3A_T_CLKOUT0p,PLL_3A_T_CLKOUT0,PLL_3A_T_FB0 |  | DIFF_IO_3A_T21p | No | AC66 | DQS54 | DQ27 | DQ13
3A_T | 53 | IO | IOB | AVST_CLK | DIFF_IO_3A_T22n | No | Y67 | DQSn55 | DQSn27/CQn27 | DQSn13/CQn13
3A_T | 52 | IO | IOB | AVST_DATA15 | DIFF_IO_3A_T22p | No | W66 | DQS55 | DQS27/CQ27 | DQS13/CQ13
3A_T | 51 | IO | IOB | AVST_DATA14 | DIFF_IO_3A_T23n | Yes | AC64 | DQ55 | DQ27 | DQ13
3A_T | 50 | IO | IOB | AVST_DATA13 | DIFF_IO_3A_T23p | Yes | AB65 | DQ55 | DQ27 | DQ13
3A_T | 49 | IO | IOB | AVST_DATA12 | DIFF_IO_3A_T24n | No | Y65 | DQ55 | DQ27 | DQ13
3A_T | 48 | IO | IOB | AVST_DATA11 | DIFF_IO_3A_T24p | No | W64 | DQ55 | DQ27 | DQ13
3A_B | 47 | IO | IOB |  | DIFF_IO_3A_B1n | Yes | AC62 | DQ56 | DQ28 | DQ14
3A_B | 46 | IO | IOB |  | DIFF_IO_3A_B1p | Yes | AB63 | DQ56 | DQ28 | DQ14
3A_B | 45 | IO | IOB |  | DIFF_IO_3A_B2n | No | Y63 | DQ56 | DQ28 | DQ14
3A_B | 44 | IO | IOB |  | DIFF_IO_3A_B2p | No | W62 | DQ56 | DQ28 | DQ14
3A_B | 43 | IO | IOB |  | DIFF_IO_3A_B3n | No | AB61 | DQSn56 | DQ28 | DQ14
3A_B | 42 | IO | IOB |  | DIFF_IO_3A_B3p | No | AC60 | DQS56 | DQ28 | DQ14
3A_B | 41 | IO | IOB,PLL_3A_B_CLKOUT1n |  | DIFF_IO_3A_B4n | No | Y61 | DQSn57 | DQSn28/CQn28 | DQ14
3A_B | 40 | IO | IOB,PLL_3A_B_CLKOUT1p,PLL_3A_B_CLKOUT1,PLL_3A_B_FB1 |  | DIFF_IO_3A_B4p | No | W60 | DQS57 | DQS28/CQ28 | DQ14
3A_B | 39 | IO | IOB |  | DIFF_IO_3A_B5n | Yes | AB59 | DQ57 | DQ28 | DQ14
3A_B | 38 | IO | IOB,RZQ_B_3A |  | DIFF_IO_3A_B5p | Yes | AC58 | DQ57 | DQ28 | DQ14
3A_B | 37 | IO | IOB,CLK_B_3A_1n |  | DIFF_IO_3A_B6n | No | Y59 | DQ57 | DQ28 | DQ14
3A_B | 36 | IO | IOB,CLK_B_3A_1p |  | DIFF_IO_3A_B6p | No | W58 | DQ57 | DQ28 | DQ14
3A_B | 35 | IO | IOB,CLK_B_3A_0n |  | DIFF_IO_3A_B7n | Yes | U62 | DQ58 | DQ29 | DQ14
3A_B | 34 | IO | IOB,CLK_B_3A_0p |  | DIFF_IO_3A_B7p | Yes | T63 | DQ58 | DQ29 | DQ14
3A_B | 33 | IO | IOB |  | DIFF_IO_3A_B8n | No | P63 | DQ58 | DQ29 | DQ14
3A_B | 32 | IO | IOB |  | DIFF_IO_3A_B8p | No | N62 | DQ58 | DQ29 | DQ14
3A_B | 31 | IO | IOB,PLL_3A_B_CLKOUT0n |  | DIFF_IO_3A_B9n | No | T61 | DQSn58 | DQ29 | DQ14
3A_B | 30 | IO | IOB,PLL_3A_B_CLKOUT0p,PLL_3A_B_CLKOUT0,PLL_3A_B_FB0 |  | DIFF_IO_3A_B9p | No | U60 | DQS58 | DQ29 | DQ14
3A_B | 29 | IO | IOB |  | DIFF_IO_3A_B10n | No | P61 | DQSn59 | DQSn29/CQn29 | DQSn14/CQn14
3A_B | 28 | IO | IOB |  | DIFF_IO_3A_B10p | No | N60 | DQS59 | DQS29/CQ29 | DQS14/CQ14
3A_B | 27 | IO | IOB |  | DIFF_IO_3A_B11n | Yes | U58 | DQ59 | DQ29 | DQ14
3A_B | 26 | IO | IOB |  | DIFF_IO_3A_B11p | Yes | T59 | DQ59 | DQ29 | DQ14
3A_B | 25 | IO | IOB |  | DIFF_IO_3A_B12n | No | P59 | DQ59 | DQ29 | DQ14
3A_B | 24 | IO | IOB |  | DIFF_IO_3A_B12p | No | N58 | DQ59 | DQ29 | DQ14
3A_B | 23 | IO | IOB |  | DIFF_IO_3A_B13n | Yes | L62 | DQ60 | DQ30 | DQ15
3A_B | 22 | IO | IOB |  | DIFF_IO_3A_B13p | Yes | K63 | DQ60 | DQ30 | DQ15
3A_B | 21 | IO | IOB |  | DIFF_IO_3A_B14n | No | H63 | DQ60 | DQ30 | DQ15
3A_B | 20 | IO | IOB |  | DIFF_IO_3A_B14p | No | G62 | DQ60 | DQ30 | DQ15
3A_B | 19 | IO | IOB |  | DIFF_IO_3A_B15n | No | K61 | DQSn60 | DQ30 | DQ15
3A_B | 18 | IO | IOB |  | DIFF_IO_3A_B15p | No | L60 | DQS60 | DQ30 | DQ15
3A_B | 17 | IO | IOB |  | DIFF_IO_3A_B16n | No | H61 | DQSn61 | DQSn30/CQn30 | DQ15
3A_B | 16 | IO | IOB |  | DIFF_IO_3A_B16p | No | G60 | DQS61 | DQS30/CQ30 | DQ15
3A_B | 15 | IO | IOB |  | DIFF_IO_3A_B17n | Yes | L58 | DQ61 | DQ30 | DQ15
3A_B | 14 | IO | IOB |  | DIFF_IO_3A_B17p | Yes | K59 | DQ61 | DQ30 | DQ15
3A_B | 13 | IO | IOB |  | DIFF_IO_3A_B18n | No | H59 | DQ61 | DQ30 | DQ15
3A_B | 12 | IO | IOB |  | DIFF_IO_3A_B18p | No | G58 | DQ61 | DQ30 | DQ15
3A_B | 11 | IO | IOB |  | DIFF_IO_3A_B19n | Yes | D59 | DQ62 | DQ31 | DQ15
3A_B | 10 | IO | IOB |  | DIFF_IO_3A_B19p | Yes | E58 | DQ62 | DQ31 | DQ15
3A_B | 9 | IO | IOB |  | DIFF_IO_3A_B20n | No | B59 | DQ62 | DQ31 | DQ15
3A_B | 8 | IO | IOB |  | DIFF_IO_3A_B20p | No | A58 | DQ62 | DQ31 | DQ15
3A_B | 7 | IO | IOB |  | DIFF_IO_3A_B21n | No | D57 | DQSn62 | DQ31 | DQ15
3A_B | 6 | IO | IOB |  | DIFF_IO_3A_B21p | No | E56 | DQS62 | DQ31 | DQ15
3A_B | 5 | IO | IOB |  | DIFF_IO_3A_B22n | No | B57 | DQSn63 | DQSn31/CQn31 | DQSn15/CQn15
3A_B | 4 | IO | IOB |  | DIFF_IO_3A_B22p | No | A56 | DQS63 | DQS31/CQ31 | DQS15/CQ15
3A_B | 3 | IO | IOB |  | DIFF_IO_3A_B23n | Yes | D55 | DQ63 | DQ31 | DQ15
3A_B | 2 | IO | IOB |  | DIFF_IO_3A_B23p | Yes | E54 | DQ63 | DQ31 | DQ15
3A_B | 1 | IO | IOB |  | DIFF_IO_3A_B24n | No | B55 | DQ63 | DQ31 | DQ15
3A_B | 0 | IO | IOB |  | DIFF_IO_3A_B24p | No | A54 | DQ63 | DQ31 | DQ15
2D_T | 95 | IO | IOB |  | DIFF_IO_2D_T1n | No | FV3 | DQ64 | DQ32 | DQ16
2D_T | 94 | IO | IOB |  | DIFF_IO_2D_T1p | No | FU4 | DQ64 | DQ32 | DQ16
2D_T | 93 | IO | IOB |  | DIFF_IO_2D_T2n | No | FV5 | DQ64 | DQ32 | DQ16
2D_T | 92 | IO | IOB |  | DIFF_IO_2D_T2p | No | FU6 | DQ64 | DQ32 | DQ16
2D_T | 91 | IO | IOB |  | DIFF_IO_2D_T3n | No | FU8 | DQSn64 | DQ32 | DQ16
2D_T | 90 | IO | IOB |  | DIFF_IO_2D_T3p | No | FV7 | DQS64 | DQ32 | DQ16
2D_T | 89 | IO | IOB |  | DIFF_IO_2D_T4n | No | GA8 | DQSn65 | DQSn32/CQn32 | DQ16
2D_T | 88 | IO | IOB |  | DIFF_IO_2D_T4p | No | FY7 | DQS65 | DQS32/CQ32 | DQ16
2D_T | 87 | IO | IOB |  | DIFF_IO_2D_T5n | Yes | FV9 | DQ65 | DQ32 | DQ16
2D_T | 86 | IO | IOB |  | DIFF_IO_2D_T5p | Yes | FU10 | DQ65 | DQ32 | DQ16
2D_T | 85 | IO | IOB |  | DIFF_IO_2D_T6n | No | FY9 | DQ65 | DQ32 | DQ16
2D_T | 84 | IO | IOB |  | DIFF_IO_2D_T6p | No | GA10 | DQ65 | DQ32 | DQ16
2D_T | 83 | IO | IOB |  | DIFF_IO_2D_T7n | No | FL2 | DQ66 | DQ33 | DQ16
2D_T | 82 | IO | IOB |  | DIFF_IO_2D_T7p | No | FM1 | DQ66 | DQ33 | DQ16
2D_T | 81 | IO | IOB |  | DIFF_IO_2D_T8n | No | FP1 | DQ66 | DQ33 | DQ16
2D_T | 80 | IO | IOB |  | DIFF_IO_2D_T8p | No | FR2 | DQ66 | DQ33 | DQ16
2D_T | 79 | IO | IOB |  | DIFF_IO_2D_T9n | No | FL4 | DQSn66 | DQ33 | DQ16
2D_T | 78 | IO | IOB |  | DIFF_IO_2D_T9p | No | FM3 | DQS66 | DQ33 | DQ16
2D_T | 77 | IO | IOB |  | DIFF_IO_2D_T10n | No | FR4 | DQSn67 | DQSn33/CQn33 | DQSn16/CQn16
2D_T | 76 | IO | IOB |  | DIFF_IO_2D_T10p | No | FP3 | DQS67 | DQS33/CQ33 | DQS16/CQ16
2D_T | 75 | IO | IOB |  | DIFF_IO_2D_T11n | Yes | FM5 | DQ67 | DQ33 | DQ16
2D_T | 74 | IO | IOB |  | DIFF_IO_2D_T11p | Yes | FL6 | DQ67 | DQ33 | DQ16
2D_T | 73 | IO | IOB |  | DIFF_IO_2D_T12n | No | FP5 | DQ67 | DQ33 | DQ16
2D_T | 72 | IO | IOB |  | DIFF_IO_2D_T12p | No | FR6 | DQ67 | DQ33 | DQ16
2D_T | 71 | IO | IOB |  | DIFF_IO_2D_T13n | No | FE2 | DQ68 | DQ34 | DQ17
2D_T | 70 | IO | IOB |  | DIFF_IO_2D_T13p | No | FF1 | DQ68 | DQ34 | DQ17
2D_T | 69 | IO | IOB |  | DIFF_IO_2D_T14n | No | FJ2 | DQ68 | DQ34 | DQ17
2D_T | 68 | IO | IOB |  | DIFF_IO_2D_T14p | No | FH1 | DQ68 | DQ34 | DQ17
2D_T | 67 | IO | IOB |  | DIFF_IO_2D_T15n | No | FE4 | DQSn68 | DQ34 | DQ17
2D_T | 66 | IO | IOB |  | DIFF_IO_2D_T15p | No | FF3 | DQS68 | DQ34 | DQ17
2D_T | 65 | IO | IOB,PLL_2D_T_CLKOUT1n |  | DIFF_IO_2D_T16n | No | FJ4 | DQSn69 | DQSn34/CQn34 | DQ17
2D_T | 64 | IO | IOB,PLL_2D_T_CLKOUT1p,PLL_2D_T_CLKOUT1,PLL_2D_T_FB1 |  | DIFF_IO_2D_T16p | No | FH3 | DQS69 | DQS34/CQ34 | DQ17
2D_T | 63 | IO | IOB |  | DIFF_IO_2D_T17n | Yes | FE6 | DQ69 | DQ34 | DQ17
2D_T | 62 | IO | IOB,RZQ_T_2D |  | DIFF_IO_2D_T17p | Yes | FF5 | DQ69 | DQ34 | DQ17
2D_T | 61 | IO | IOB,CLK_T_2D_1n |  | DIFF_IO_2D_T18n | No | FH5 | DQ69 | DQ34 | DQ17
2D_T | 60 | IO | IOB,CLK_T_2D_1p |  | DIFF_IO_2D_T18p | No | FJ6 | DQ69 | DQ34 | DQ17
2D_T | 59 | IO | IOB,CLK_T_2D_0n |  | DIFF_IO_2D_T19n | No | FE8 | DQ70 | DQ35 | DQ17
2D_T | 58 | IO | IOB,CLK_T_2D_0p |  | DIFF_IO_2D_T19p | No | FF7 | DQ70 | DQ35 | DQ17
2D_T | 57 | IO | IOB |  | DIFF_IO_2D_T20n | No | FH7 | DQ70 | DQ35 | DQ17
2D_T | 56 | IO | IOB |  | DIFF_IO_2D_T20p | No | FJ8 | DQ70 | DQ35 | DQ17
2D_T | 55 | IO | IOB,PLL_2D_T_CLKOUT0n |  | DIFF_IO_2D_T21n | No | FE10 | DQSn70 | DQ35 | DQ17
2D_T | 54 | IO | IOB,PLL_2D_T_CLKOUT0p,PLL_2D_T_CLKOUT0,PLL_2D_T_FB0 |  | DIFF_IO_2D_T21p | No | FF9 | DQS70 | DQ35 | DQ17
2D_T | 53 | IO | IOB |  | DIFF_IO_2D_T22n | No | FJ10 | DQSn71 | DQSn35/CQn35 | DQSn17/CQn17
2D_T | 52 | IO | IOB |  | DIFF_IO_2D_T22p | No | FH9 | DQS71 | DQS35/CQ35 | DQS17/CQ17
2D_T | 51 | IO | IOB |  | DIFF_IO_2D_T23n | Yes | FE12 | DQ71 | DQ35 | DQ17
2D_T | 50 | IO | IOB |  | DIFF_IO_2D_T23p | Yes | FF11 | DQ71 | DQ35 | DQ17
2D_T | 49 | IO | IOB |  | DIFF_IO_2D_T24n | No | FH11 | DQ71 | DQ35 | DQ17
2D_T | 48 | IO | IOB |  | DIFF_IO_2D_T24p | No | FJ12 | DQ71 | DQ35 | DQ17
2D_B | 47 | IO | IOB |  | DIFF_IO_2D_B1n | Yes | FL8 | DQ72 | DQ36 | DQ18
2D_B | 46 | IO | IOB |  | DIFF_IO_2D_B1p | Yes | FM7 | DQ72 | DQ36 | DQ18
2D_B | 45 | IO | IOB |  | DIFF_IO_2D_B2n | No | FP7 | DQ72 | DQ36 | DQ18
2D_B | 44 | IO | IOB |  | DIFF_IO_2D_B2p | No | FR8 | DQ72 | DQ36 | DQ18
2D_B | 43 | IO | IOB |  | DIFF_IO_2D_B3n | No | FL10 | DQSn72 | DQ36 | DQ18
2D_B | 42 | IO | IOB |  | DIFF_IO_2D_B3p | No | FM9 | DQS72 | DQ36 | DQ18
2D_B | 41 | IO | IOB,PLL_2D_B_CLKOUT1n |  | DIFF_IO_2D_B4n | No | FR10 | DQSn73 | DQSn36/CQn36 | DQ18
2D_B | 40 | IO | IOB,PLL_2D_B_CLKOUT1p,PLL_2D_B_CLKOUT1,PLL_2D_B_FB1 |  | DIFF_IO_2D_B4p | No | FP9 | DQS73 | DQS36/CQ36 | DQ18
2D_B | 39 | IO | IOB |  | DIFF_IO_2D_B5n | Yes | FL12 | DQ73 | DQ36 | DQ18
2D_B | 38 | IO | IOB,RZQ_B_2D |  | DIFF_IO_2D_B5p | Yes | FM11 | DQ73 | DQ36 | DQ18
2D_B | 37 | IO | IOB,CLK_B_2D_1n |  | DIFF_IO_2D_B6n | No | FP11 | DQ73 | DQ36 | DQ18
2D_B | 36 | IO | IOB,CLK_B_2D_1p |  | DIFF_IO_2D_B6p | No | FR12 | DQ73 | DQ36 | DQ18
2D_B | 35 | IO | IOB,CLK_B_2D_0n |  | DIFF_IO_2D_B7n | Yes | FE14 | DQ74 | DQ37 | DQ18
2D_B | 34 | IO | IOB,CLK_B_2D_0p |  | DIFF_IO_2D_B7p | Yes | FF13 | DQ74 | DQ37 | DQ18
2D_B | 33 | IO | IOB |  | DIFF_IO_2D_B8n | No | FH13 | DQ74 | DQ37 | DQ18
2D_B | 32 | IO | IOB |  | DIFF_IO_2D_B8p | No | FJ14 | DQ74 | DQ37 | DQ18
2D_B | 31 | IO | IOB,PLL_2D_B_CLKOUT0n |  | DIFF_IO_2D_B9n | No | FE16 | DQSn74 | DQ37 | DQ18
2D_B | 30 | IO | IOB,PLL_2D_B_CLKOUT0p,PLL_2D_B_CLKOUT0,PLL_2D_B_FB0 |  | DIFF_IO_2D_B9p | No | FF15 | DQS74 | DQ37 | DQ18
2D_B | 29 | IO | IOB |  | DIFF_IO_2D_B10n | No | FJ16 | DQSn75 | DQSn37/CQn37 | DQSn18/CQn18
2D_B | 28 | IO | IOB |  | DIFF_IO_2D_B10p | No | FH15 | DQS75 | DQS37/CQ37 | DQS18/CQ18
2D_B | 27 | IO | IOB |  | DIFF_IO_2D_B11n | Yes | FE18 | DQ75 | DQ37 | DQ18
2D_B | 26 | IO | IOB |  | DIFF_IO_2D_B11p | Yes | FF17 | DQ75 | DQ37 | DQ18
2D_B | 25 | IO | IOB |  | DIFF_IO_2D_B12n | No | FH17 | DQ75 | DQ37 | DQ18
2D_B | 24 | IO | IOB |  | DIFF_IO_2D_B12p | No | FJ18 | DQ75 | DQ37 | DQ18
2D_B | 23 | IO | IOB |  | DIFF_IO_2D_B13n | Yes | FL14 | DQ76 | DQ38 | DQ19
2D_B | 22 | IO | IOB |  | DIFF_IO_2D_B13p | Yes | FM13 | DQ76 | DQ38 | DQ19
2D_B | 21 | IO | IOB |  | DIFF_IO_2D_B14n | No | FP13 | DQ76 | DQ38 | DQ19
2D_B | 20 | IO | IOB |  | DIFF_IO_2D_B14p | No | FR14 | DQ76 | DQ38 | DQ19
2D_B | 19 | IO | IOB |  | DIFF_IO_2D_B15n | No | FL16 | DQSn76 | DQ38 | DQ19
2D_B | 18 | IO | IOB |  | DIFF_IO_2D_B15p | No | FM15 | DQS76 | DQ38 | DQ19
2D_B | 17 | IO | IOB |  | DIFF_IO_2D_B16n | No | FR16 | DQSn77 | DQSn38/CQn38 | DQ19
2D_B | 16 | IO | IOB |  | DIFF_IO_2D_B16p | No | FP15 | DQS77 | DQS38/CQ38 | DQ19
2D_B | 15 | IO | IOB |  | DIFF_IO_2D_B17n | Yes | FL18 | DQ77 | DQ38 | DQ19
2D_B | 14 | IO | IOB |  | DIFF_IO_2D_B17p | Yes | FM17 | DQ77 | DQ38 | DQ19
2D_B | 13 | IO | IOB |  | DIFF_IO_2D_B18n | No | FP17 | DQ77 | DQ38 | DQ19
2D_B | 12 | IO | IOB |  | DIFF_IO_2D_B18p | No | FR18 | DQ77 | DQ38 | DQ19
2D_B | 11 | IO | IOB |  | DIFF_IO_2D_B19n | Yes | FU12 | DQ78 | DQ39 | DQ19
2D_B | 10 | IO | IOB |  | DIFF_IO_2D_B19p | Yes | FV11 | DQ78 | DQ39 | DQ19
2D_B | 9 | IO | IOB |  | DIFF_IO_2D_B20n | No | FY11 | DQ78 | DQ39 | DQ19
2D_B | 8 | IO | IOB |  | DIFF_IO_2D_B20p | No | GA12 | DQ78 | DQ39 | DQ19
2D_B | 7 | IO | IOB |  | DIFF_IO_2D_B21n | No | FU14 | DQSn78 | DQ39 | DQ19
2D_B | 6 | IO | IOB |  | DIFF_IO_2D_B21p | No | FV13 | DQS78 | DQ39 | DQ19
2D_B | 5 | IO | IOB |  | DIFF_IO_2D_B22n | No | GA14 | DQSn79 | DQSn39/CQn39 | DQSn19/CQn19
2D_B | 4 | IO | IOB |  | DIFF_IO_2D_B22p | No | FY13 | DQS79 | DQS39/CQ39 | DQS19/CQ19
2D_B | 3 | IO | IOB |  | DIFF_IO_2D_B23n | Yes | FU16 | DQ79 | DQ39 | DQ19
2D_B | 2 | IO | IOB |  | DIFF_IO_2D_B23p | Yes | FV15 | DQ79 | DQ39 | DQ19
2D_B | 1 | IO | IOB |  | DIFF_IO_2D_B24n | No | FY15 | DQ79 | DQ39 | DQ19
2D_B | 0 | IO | IOB |  | DIFF_IO_2D_B24p | No | GA16 | DQ79 | DQ39 | DQ19
2C_T | 95 | IO | IOB |  | DIFF_IO_2C_T1n | No | FU18 | DQ80 | DQ40 | DQ20
2C_T | 94 | IO | IOB |  | DIFF_IO_2C_T1p | No | FV17 | DQ80 | DQ40 | DQ20
2C_T | 93 | IO | IOB |  | DIFF_IO_2C_T2n | No | FY17 | DQ80 | DQ40 | DQ20
2C_T | 92 | IO | IOB |  | DIFF_IO_2C_T2p | No | GA18 | DQ80 | DQ40 | DQ20
2C_T | 91 | IO | IOB |  | DIFF_IO_2C_T3n | No | FU20 | DQSn80 | DQ40 | DQ20
2C_T | 90 | IO | IOB |  | DIFF_IO_2C_T3p | No | FV19 | DQS80 | DQ40 | DQ20
2C_T | 89 | IO | IOB |  | DIFF_IO_2C_T4n | No | GA20 | DQSn81 | DQSn40/CQn40 | DQ20
2C_T | 88 | IO | IOB |  | DIFF_IO_2C_T4p | No | FY19 | DQS81 | DQS40/CQ40 | DQ20
2C_T | 87 | IO | IOB |  | DIFF_IO_2C_T5n | Yes | FV21 | DQ81 | DQ40 | DQ20
2C_T | 86 | IO | IOB |  | DIFF_IO_2C_T5p | Yes | FU22 | DQ81 | DQ40 | DQ20
2C_T | 85 | IO | IOB |  | DIFF_IO_2C_T6n | No | FY21 | DQ81 | DQ40 | DQ20
2C_T | 84 | IO | IOB |  | DIFF_IO_2C_T6p | No | GA22 | DQ81 | DQ40 | DQ20
2C_T | 83 | IO | IOB |  | DIFF_IO_2C_T7n | No | FV23 | DQ82 | DQ41 | DQ20
2C_T | 82 | IO | IOB |  | DIFF_IO_2C_T7p | No | FU24 | DQ82 | DQ41 | DQ20
2C_T | 81 | IO | IOB |  | DIFF_IO_2C_T8n | No | FY23 | DQ82 | DQ41 | DQ20
2C_T | 80 | IO | IOB |  | DIFF_IO_2C_T8p | No | GA24 | DQ82 | DQ41 | DQ20
2C_T | 79 | IO | IOB |  | DIFF_IO_2C_T9n | No | FU26 | DQSn82 | DQ41 | DQ20
2C_T | 78 | IO | IOB |  | DIFF_IO_2C_T9p | No | FV25 | DQS82 | DQ41 | DQ20
2C_T | 77 | IO | IOB |  | DIFF_IO_2C_T10n | No | GA26 | DQSn83 | DQSn41/CQn41 | DQSn20/CQn20
2C_T | 76 | IO | IOB |  | DIFF_IO_2C_T10p | No | FY25 | DQS83 | DQS41/CQ41 | DQS20/CQ20
2C_T | 75 | IO | IOB |  | DIFF_IO_2C_T11n | Yes | FV27 | DQ83 | DQ41 | DQ20
2C_T | 74 | IO | IOB |  | DIFF_IO_2C_T11p | Yes | FU28 | DQ83 | DQ41 | DQ20
2C_T | 73 | IO | IOB |  | DIFF_IO_2C_T12n | No | FY27 | DQ83 | DQ41 | DQ20
2C_T | 72 | IO | IOB |  | DIFF_IO_2C_T12p | No | GA28 | DQ83 | DQ41 | DQ20
2C_T | 71 | IO | IOB |  | DIFF_IO_2C_T13n | No | FL20 | DQ84 | DQ42 | DQ21
2C_T | 70 | IO | IOB |  | DIFF_IO_2C_T13p | No | FM19 | DQ84 | DQ42 | DQ21
2C_T | 69 | IO | IOB |  | DIFF_IO_2C_T14n | No | FP19 | DQ84 | DQ42 | DQ21
2C_T | 68 | IO | IOB |  | DIFF_IO_2C_T14p | No | FR20 | DQ84 | DQ42 | DQ21
2C_T | 67 | IO | IOB |  | DIFF_IO_2C_T15n | No | FL22 | DQSn84 | DQ42 | DQ21
2C_T | 66 | IO | IOB |  | DIFF_IO_2C_T15p | No | FM21 | DQS84 | DQ42 | DQ21
2C_T | 65 | IO | IOB,PLL_2C_T_CLKOUT1n |  | DIFF_IO_2C_T16n | No | FR22 | DQSn85 | DQSn42/CQn42 | DQ21
2C_T | 64 | IO | IOB,PLL_2C_T_CLKOUT1p,PLL_2C_T_CLKOUT1,PLL_2C_T_FB1 |  | DIFF_IO_2C_T16p | No | FP21 | DQS85 | DQS42/CQ42 | DQ21
2C_T | 63 | IO | IOB |  | DIFF_IO_2C_T17n | Yes | FM23 | DQ85 | DQ42 | DQ21
2C_T | 62 | IO | IOB,RZQ_T_2C |  | DIFF_IO_2C_T17p | Yes | FL24 | DQ85 | DQ42 | DQ21
2C_T | 61 | IO | IOB,CLK_T_2C_1n |  | DIFF_IO_2C_T18n | No | FP23 | DQ85 | DQ42 | DQ21
2C_T | 60 | IO | IOB,CLK_T_2C_1p |  | DIFF_IO_2C_T18p | No | FR24 | DQ85 | DQ42 | DQ21
2C_T | 59 | IO | IOB,CLK_T_2C_0n |  | DIFF_IO_2C_T19n | No | FE20 | DQ86 | DQ43 | DQ21
2C_T | 58 | IO | IOB,CLK_T_2C_0p |  | DIFF_IO_2C_T19p | No | FF19 | DQ86 | DQ43 | DQ21
2C_T | 57 | IO | IOB |  | DIFF_IO_2C_T20n | No | FJ20 | DQ86 | DQ43 | DQ21
2C_T | 56 | IO | IOB |  | DIFF_IO_2C_T20p | No | FH19 | DQ86 | DQ43 | DQ21
2C_T | 55 | IO | IOB,PLL_2C_T_CLKOUT0n |  | DIFF_IO_2C_T21n | No | FE22 | DQSn86 | DQ43 | DQ21
2C_T | 54 | IO | IOB,PLL_2C_T_CLKOUT0p,PLL_2C_T_CLKOUT0,PLL_2C_T_FB0 |  | DIFF_IO_2C_T21p | No | FF21 | DQS86 | DQ43 | DQ21
2C_T | 53 | IO | IOB |  | DIFF_IO_2C_T22n | No | FJ22 | DQSn87 | DQSn43/CQn43 | DQSn21/CQn21
2C_T | 52 | IO | IOB |  | DIFF_IO_2C_T22p | No | FH21 | DQS87 | DQS43/CQ43 | DQS21/CQ21
2C_T | 51 | IO | IOB |  | DIFF_IO_2C_T23n | Yes | FE24 | DQ87 | DQ43 | DQ21
2C_T | 50 | IO | IOB |  | DIFF_IO_2C_T23p | Yes | FF23 | DQ87 | DQ43 | DQ21
2C_T | 49 | IO | IOB |  | DIFF_IO_2C_T24n | No | FJ24 | DQ87 | DQ43 | DQ21
2C_T | 48 | IO | IOB |  | DIFF_IO_2C_T24p | No | FH23 | DQ87 | DQ43 | DQ21
2C_B | 47 | IO | IOB |  | DIFF_IO_2C_B1n | Yes | EW20 | DQ88 | DQ44 | DQ22
2C_B | 46 | IO | IOB |  | DIFF_IO_2C_B1p | Yes | EY19 | DQ88 | DQ44 | DQ22
2C_B | 45 | IO | IOB |  | DIFF_IO_2C_B2n | No | FB19 | DQ88 | DQ44 | DQ22
2C_B | 44 | IO | IOB |  | DIFF_IO_2C_B2p | No | FC20 | DQ88 | DQ44 | DQ22
2C_B | 43 | IO | IOB |  | DIFF_IO_2C_B3n | No | EW22 | DQSn88 | DQ44 | DQ22
2C_B | 42 | IO | IOB |  | DIFF_IO_2C_B3p | No | EY21 | DQS88 | DQ44 | DQ22
2C_B | 41 | IO | IOB,PLL_2C_B_CLKOUT1n |  | DIFF_IO_2C_B4n | No | FC22 | DQSn89 | DQSn44/CQn44 | DQ22
2C_B | 40 | IO | IOB,PLL_2C_B_CLKOUT1p,PLL_2C_B_CLKOUT1,PLL_2C_B_FB1 |  | DIFF_IO_2C_B4p | No | FB21 | DQS89 | DQS44/CQ44 | DQ22
2C_B | 39 | IO | IOB |  | DIFF_IO_2C_B5n | Yes | EW24 | DQ89 | DQ44 | DQ22
2C_B | 38 | IO | IOB,RZQ_B_2C |  | DIFF_IO_2C_B5p | Yes | EY23 | DQ89 | DQ44 | DQ22
2C_B | 37 | IO | IOB,CLK_B_2C_1n |  | DIFF_IO_2C_B6n | No | FC24 | DQ89 | DQ44 | DQ22
2C_B | 36 | IO | IOB,CLK_B_2C_1p |  | DIFF_IO_2C_B6p | No | FB23 | DQ89 | DQ44 | DQ22
2C_B | 35 | IO | IOB,CLK_B_2C_0n |  | DIFF_IO_2C_B7n | Yes | FL26 | DQ90 | DQ45 | DQ22
2C_B | 34 | IO | IOB,CLK_B_2C_0p |  | DIFF_IO_2C_B7p | Yes | FM25 | DQ90 | DQ45 | DQ22
2C_B | 33 | IO | IOB |  | DIFF_IO_2C_B8n | No | FP25 | DQ90 | DQ45 | DQ22
2C_B | 32 | IO | IOB |  | DIFF_IO_2C_B8p | No | FR26 | DQ90 | DQ45 | DQ22
2C_B | 31 | IO | IOB,PLL_2C_B_CLKOUT0n |  | DIFF_IO_2C_B9n | No | FL28 | DQSn90 | DQ45 | DQ22
2C_B | 30 | IO | IOB,PLL_2C_B_CLKOUT0p,PLL_2C_B_CLKOUT0,PLL_2C_B_FB0 |  | DIFF_IO_2C_B9p | No | FM27 | DQS90 | DQ45 | DQ22
2C_B | 29 | IO | IOB |  | DIFF_IO_2C_B10n | No | FR28 | DQSn91 | DQSn45/CQn45 | DQSn22/CQn22
2C_B | 28 | IO | IOB |  | DIFF_IO_2C_B10p | No | FP27 | DQS91 | DQS45/CQ45 | DQS22/CQ22
2C_B | 27 | IO | IOB |  | DIFF_IO_2C_B11n | Yes | FM29 | DQ91 | DQ45 | DQ22
2C_B | 26 | IO | IOB |  | DIFF_IO_2C_B11p | Yes | FL30 | DQ91 | DQ45 | DQ22
2C_B | 25 | IO | IOB |  | DIFF_IO_2C_B12n | No | FP29 | DQ91 | DQ45 | DQ22
2C_B | 24 | IO | IOB |  | DIFF_IO_2C_B12p | No | FR30 | DQ91 | DQ45 | DQ22
2C_B | 23 | IO | IOB |  | DIFF_IO_2C_B13n | Yes | FV29 | DQ92 | DQ46 | DQ23
2C_B | 22 | IO | IOB |  | DIFF_IO_2C_B13p | Yes | FU30 | DQ92 | DQ46 | DQ23
2C_B | 21 | IO | IOB |  | DIFF_IO_2C_B14n | No | FY29 | DQ92 | DQ46 | DQ23
2C_B | 20 | IO | IOB |  | DIFF_IO_2C_B14p | No | GA30 | DQ92 | DQ46 | DQ23
2C_B | 19 | IO | IOB |  | DIFF_IO_2C_B15n | No | FU32 | DQSn92 | DQ46 | DQ23
2C_B | 18 | IO | IOB |  | DIFF_IO_2C_B15p | No | FV31 | DQS92 | DQ46 | DQ23
2C_B | 17 | IO | IOB |  | DIFF_IO_2C_B16n | No | GA32 | DQSn93 | DQSn46/CQn46 | DQ23
2C_B | 16 | IO | IOB |  | DIFF_IO_2C_B16p | No | FY31 | DQS93 | DQS46/CQ46 | DQ23
2C_B | 15 | IO | IOB |  | DIFF_IO_2C_B17n | Yes | FV33 | DQ93 | DQ46 | DQ23
2C_B | 14 | IO | IOB |  | DIFF_IO_2C_B17p | Yes | FU34 | DQ93 | DQ46 | DQ23
2C_B | 13 | IO | IOB |  | DIFF_IO_2C_B18n | No | FY33 | DQ93 | DQ46 | DQ23
2C_B | 12 | IO | IOB |  | DIFF_IO_2C_B18p | No | GA34 | DQ93 | DQ46 | DQ23
2C_B | 11 | IO | IOB |  | DIFF_IO_2C_B19n | Yes | FV35 | DQ94 | DQ47 | DQ23
2C_B | 10 | IO | IOB |  | DIFF_IO_2C_B19p | Yes | FU36 | DQ94 | DQ47 | DQ23
2C_B | 9 | IO | IOB |  | DIFF_IO_2C_B20n | No | FY35 | DQ94 | DQ47 | DQ23
2C_B | 8 | IO | IOB |  | DIFF_IO_2C_B20p | No | GA36 | DQ94 | DQ47 | DQ23
2C_B | 7 | IO | IOB |  | DIFF_IO_2C_B21n | No | FU38 | DQSn94 | DQ47 | DQ23
2C_B | 6 | IO | IOB |  | DIFF_IO_2C_B21p | No | FV37 | DQS94 | DQ47 | DQ23
2C_B | 5 | IO | IOB |  | DIFF_IO_2C_B22n | No | GA38 | DQSn95 | DQSn47/CQn47 | DQSn23/CQn23
2C_B | 4 | IO | IOB |  | DIFF_IO_2C_B22p | No | FY37 | DQS95 | DQS47/CQ47 | DQS23/CQ23
2C_B | 3 | IO | IOB |  | DIFF_IO_2C_B23n | Yes | FV39 | DQ95 | DQ47 | DQ23
2C_B | 2 | IO | IOB |  | DIFF_IO_2C_B23p | Yes | FU40 | DQ95 | DQ47 | DQ23
2C_B | 1 | IO | IOB |  | DIFF_IO_2C_B24n | No | FY39 | DQ95 | DQ47 | DQ23
2C_B | 0 | IO | IOB |  | DIFF_IO_2C_B24p | No | GA40 | DQ95 | DQ47 | DQ23
2B_T | 95 | IO | IOB |  | DIFF_IO_2B_T1n | No | FV41 | DQ96 | DQ48 | DQ24
2B_T | 94 | IO | IOB |  | DIFF_IO_2B_T1p | No | FU42 | DQ96 | DQ48 | DQ24
2B_T | 93 | IO | IOB |  | DIFF_IO_2B_T2n | No | FY41 | DQ96 | DQ48 | DQ24
2B_T | 92 | IO | IOB |  | DIFF_IO_2B_T2p | No | GA42 | DQ96 | DQ48 | DQ24
2B_T | 91 | IO | IOB |  | DIFF_IO_2B_T3n | No | FU44 | DQSn96 | DQ48 | DQ24
2B_T | 90 | IO | IOB |  | DIFF_IO_2B_T3p | No | FV43 | DQS96 | DQ48 | DQ24
2B_T | 89 | IO | IOB |  | DIFF_IO_2B_T4n | No | GA44 | DQSn97 | DQSn48/CQn48 | DQ24
2B_T | 88 | IO | IOB |  | DIFF_IO_2B_T4p | No | FY43 | DQS97 | DQS48/CQ48 | DQ24
2B_T | 87 | IO | IOB |  | DIFF_IO_2B_T5n | Yes | FV45 | DQ97 | DQ48 | DQ24
2B_T | 86 | IO | IOB |  | DIFF_IO_2B_T5p | Yes | FU46 | DQ97 | DQ48 | DQ24
2B_T | 85 | IO | IOB |  | DIFF_IO_2B_T6n | No | GA46 | DQ97 | DQ48 | DQ24
2B_T | 84 | IO | IOB |  | DIFF_IO_2B_T6p | No | FY45 | DQ97 | DQ48 | DQ24
2B_T | 83 | IO | IOB |  | DIFF_IO_2B_T7n | No | FM39 | DQ98 | DQ49 | DQ24
2B_T | 82 | IO | IOB |  | DIFF_IO_2B_T7p | No | FL40 | DQ98 | DQ49 | DQ24
2B_T | 81 | IO | IOB |  | DIFF_IO_2B_T8n | No | FP39 | DQ98 | DQ49 | DQ24
2B_T | 80 | IO | IOB |  | DIFF_IO_2B_T8p | No | FR40 | DQ98 | DQ49 | DQ24
2B_T | 79 | IO | IOB |  | DIFF_IO_2B_T9n | No | FL42 | DQSn98 | DQ49 | DQ24
2B_T | 78 | IO | IOB |  | DIFF_IO_2B_T9p | No | FM41 | DQS98 | DQ49 | DQ24
2B_T | 77 | IO | IOB |  | DIFF_IO_2B_T10n | No | FR42 | DQSn99 | DQSn49/CQn49 | DQSn24/CQn24
2B_T | 76 | IO | IOB |  | DIFF_IO_2B_T10p | No | FP41 | DQS99 | DQS49/CQ49 | DQS24/CQ24
2B_T | 75 | IO | IOB |  | DIFF_IO_2B_T11n | Yes | FM43 | DQ99 | DQ49 | DQ24
2B_T | 74 | IO | IOB |  | DIFF_IO_2B_T11p | Yes | FL44 | DQ99 | DQ49 | DQ24
2B_T | 73 | IO | IOB |  | DIFF_IO_2B_T12n | No | FR44 | DQ99 | DQ49 | DQ24
2B_T | 72 | IO | IOB |  | DIFF_IO_2B_T12p | No | FP43 | DQ99 | DQ49 | DQ24
2B_T | 71 | IO | IOB |  | DIFF_IO_2B_T13n | No | FE40 | DQ100 | DQ50 | DQ25
2B_T | 70 | IO | IOB |  | DIFF_IO_2B_T13p | No | FF39 | DQ100 | DQ50 | DQ25
2B_T | 69 | IO | IOB |  | DIFF_IO_2B_T14n | No | FH39 | DQ100 | DQ50 | DQ25
2B_T | 68 | IO | IOB |  | DIFF_IO_2B_T14p | No | FJ40 | DQ100 | DQ50 | DQ25
2B_T | 67 | IO | IOB |  | DIFF_IO_2B_T15n | No | FE42 | DQSn100 | DQ50 | DQ25
2B_T | 66 | IO | IOB |  | DIFF_IO_2B_T15p | No | FF41 | DQS100 | DQ50 | DQ25
2B_T | 65 | IO | IOB,PLL_2B_T_CLKOUT1n |  | DIFF_IO_2B_T16n | No | FJ42 | DQSn101 | DQSn50/CQn50 | DQ25
2B_T | 64 | IO | IOB,PLL_2B_T_CLKOUT1p,PLL_2B_T_CLKOUT1,PLL_2B_T_FB1 |  | DIFF_IO_2B_T16p | No | FH41 | DQS101 | DQS50/CQ50 | DQ25
2B_T | 63 | IO | IOB |  | DIFF_IO_2B_T17n | Yes | FF43 | DQ101 | DQ50 | DQ25
2B_T | 62 | IO | IOB,RZQ_T_2B |  | DIFF_IO_2B_T17p | Yes | FE44 | DQ101 | DQ50 | DQ25
2B_T | 61 | IO | IOB,CLK_T_2B_1n |  | DIFF_IO_2B_T18n | No | FJ44 | DQ101 | DQ50 | DQ25
2B_T | 60 | IO | IOB,CLK_T_2B_1p |  | DIFF_IO_2B_T18p | No | FH43 | DQ101 | DQ50 | DQ25
2B_T | 59 | IO | IOB,CLK_T_2B_0n |  | DIFF_IO_2B_T19n | No | EW40 | DQ102 | DQ51 | DQ25
2B_T | 58 | IO | IOB,CLK_T_2B_0p |  | DIFF_IO_2B_T19p | No | EY39 | DQ102 | DQ51 | DQ25
2B_T | 57 | IO | IOB |  | DIFF_IO_2B_T20n | No | FC40 | DQ102 | DQ51 | DQ25
2B_T | 56 | IO | IOB |  | DIFF_IO_2B_T20p | No | FB39 | DQ102 | DQ51 | DQ25
2B_T | 55 | IO | IOB,PLL_2B_T_CLKOUT0n |  | DIFF_IO_2B_T21n | No | EW42 | DQSn102 | DQ51 | DQ25
2B_T | 54 | IO | IOB,PLL_2B_T_CLKOUT0p,PLL_2B_T_CLKOUT0,PLL_2B_T_FB0 |  | DIFF_IO_2B_T21p | No | EY41 | DQS102 | DQ51 | DQ25
2B_T | 53 | IO | IOB |  | DIFF_IO_2B_T22n | No | FC42 | DQSn103 | DQSn51/CQn51 | DQSn25/CQn25
2B_T | 52 | IO | IOB |  | DIFF_IO_2B_T22p | No | FB41 | DQS103 | DQS51/CQ51 | DQS25/CQ25
2B_T | 51 | IO | IOB |  | DIFF_IO_2B_T23n | Yes | EW44 | DQ103 | DQ51 | DQ25
2B_T | 50 | IO | IOB |  | DIFF_IO_2B_T23p | Yes | EY43 | DQ103 | DQ51 | DQ25
2B_T | 49 | IO | IOB |  | DIFF_IO_2B_T24n | No | FC44 | DQ103 | DQ51 | DQ25
2B_T | 48 | IO | IOB |  | DIFF_IO_2B_T24p | No | FB43 | DQ103 | DQ51 | DQ25
2B_B | 47 | IO | IOB |  | DIFF_IO_2B_B1n | Yes | EY45 | DQ104 | DQ52 | DQ26
2B_B | 46 | IO | IOB |  | DIFF_IO_2B_B1p | Yes | EW46 | DQ104 | DQ52 | DQ26
2B_B | 45 | IO | IOB |  | DIFF_IO_2B_B2n | No | FC46 | DQ104 | DQ52 | DQ26
2B_B | 44 | IO | IOB |  | DIFF_IO_2B_B2p | No | FB45 | DQ104 | DQ52 | DQ26
2B_B | 43 | IO | IOB |  | DIFF_IO_2B_B3n | No | EW48 | DQSn104 | DQ52 | DQ26
2B_B | 42 | IO | IOB |  | DIFF_IO_2B_B3p | No | EY47 | DQS104 | DQ52 | DQ26
2B_B | 41 | IO | IOB,PLL_2B_B_CLKOUT1n |  | DIFF_IO_2B_B4n | No | FC48 | DQSn105 | DQSn52/CQn52 | DQ26
2B_B | 40 | IO | IOB,PLL_2B_B_CLKOUT1p,PLL_2B_B_CLKOUT1,PLL_2B_B_FB1 |  | DIFF_IO_2B_B4p | No | FB47 | DQS105 | DQS52/CQ52 | DQ26
2B_B | 39 | IO | IOB |  | DIFF_IO_2B_B5n | Yes | EW50 | DQ105 | DQ52 | DQ26
2B_B | 38 | IO | IOB,RZQ_B_2B |  | DIFF_IO_2B_B5p | Yes | EY49 | DQ105 | DQ52 | DQ26
2B_B | 37 | IO | IOB,CLK_B_2B_1n |  | DIFF_IO_2B_B6n | No | FB49 | DQ105 | DQ52 | DQ26
2B_B | 36 | IO | IOB,CLK_B_2B_1p |  | DIFF_IO_2B_B6p | No | FC50 | DQ105 | DQ52 | DQ26
2B_B | 35 | IO | IOB,CLK_B_2B_0n |  | DIFF_IO_2B_B7n | Yes | FF45 | DQ106 | DQ53 | DQ26
2B_B | 34 | IO | IOB,CLK_B_2B_0p |  | DIFF_IO_2B_B7p | Yes | FE46 | DQ106 | DQ53 | DQ26
2B_B | 33 | IO | IOB |  | DIFF_IO_2B_B8n | No | FH45 | DQ106 | DQ53 | DQ26
2B_B | 32 | IO | IOB |  | DIFF_IO_2B_B8p | No | FJ46 | DQ106 | DQ53 | DQ26
2B_B | 31 | IO | IOB,PLL_2B_B_CLKOUT0n |  | DIFF_IO_2B_B9n | No | FE48 | DQSn106 | DQ53 | DQ26
2B_B | 30 | IO | IOB,PLL_2B_B_CLKOUT0p,PLL_2B_B_CLKOUT0,PLL_2B_B_FB0 |  | DIFF_IO_2B_B9p | No | FF47 | DQS106 | DQ53 | DQ26
2B_B | 29 | IO | IOB |  | DIFF_IO_2B_B10n | No | FJ48 | DQSn107 | DQSn53/CQn53 | DQSn26/CQn26
2B_B | 28 | IO | IOB |  | DIFF_IO_2B_B10p | No | FH47 | DQS107 | DQS53/CQ53 | DQS26/CQ26
2B_B | 27 | IO | IOB |  | DIFF_IO_2B_B11n | Yes | FF49 | DQ107 | DQ53 | DQ26
2B_B | 26 | IO | IOB |  | DIFF_IO_2B_B11p | Yes | FE50 | DQ107 | DQ53 | DQ26
2B_B | 25 | IO | IOB |  | DIFF_IO_2B_B12n | No | FJ50 | DQ107 | DQ53 | DQ26
2B_B | 24 | IO | IOB |  | DIFF_IO_2B_B12p | No | FH49 | DQ107 | DQ53 | DQ26
2B_B | 23 | IO | IOB |  | DIFF_IO_2B_B13n | Yes | FL46 | DQ108 | DQ54 | DQ27
2B_B | 22 | IO | IOB |  | DIFF_IO_2B_B13p | Yes | FM45 | DQ108 | DQ54 | DQ27
2B_B | 21 | IO | IOB |  | DIFF_IO_2B_B14n | No | FP45 | DQ108 | DQ54 | DQ27
2B_B | 20 | IO | IOB |  | DIFF_IO_2B_B14p | No | FR46 | DQ108 | DQ54 | DQ27
2B_B | 19 | IO | IOB |  | DIFF_IO_2B_B15n | No | FL48 | DQSn108 | DQ54 | DQ27
2B_B | 18 | IO | IOB |  | DIFF_IO_2B_B15p | No | FM47 | DQS108 | DQ54 | DQ27
2B_B | 17 | IO | IOB |  | DIFF_IO_2B_B16n | No | FR48 | DQSn109 | DQSn54/CQn54 | DQ27
2B_B | 16 | IO | IOB |  | DIFF_IO_2B_B16p | No | FP47 | DQS109 | DQS54/CQ54 | DQ27
2B_B | 15 | IO | IOB |  | DIFF_IO_2B_B17n | Yes | FL50 | DQ109 | DQ54 | DQ27
2B_B | 14 | IO | IOB |  | DIFF_IO_2B_B17p | Yes | FM49 | DQ109 | DQ54 | DQ27
2B_B | 13 | IO | IOB |  | DIFF_IO_2B_B18n | No | FP49 | DQ109 | DQ54 | DQ27
2B_B | 12 | IO | IOB |  | DIFF_IO_2B_B18p | No | FR50 | DQ109 | DQ54 | DQ27
2B_B | 11 | IO | IOB |  | DIFF_IO_2B_B19n | Yes | FU48 | DQ110 | DQ55 | DQ27
2B_B | 10 | IO | IOB |  | DIFF_IO_2B_B19p | Yes | FV47 | DQ110 | DQ55 | DQ27
2B_B | 9 | IO | IOB |  | DIFF_IO_2B_B20n | No | FY47 | DQ110 | DQ55 | DQ27
2B_B | 8 | IO | IOB |  | DIFF_IO_2B_B20p | No | GA48 | DQ110 | DQ55 | DQ27
2B_B | 7 | IO | IOB |  | DIFF_IO_2B_B21n | No | FU50 | DQSn110 | DQ55 | DQ27
2B_B | 6 | IO | IOB |  | DIFF_IO_2B_B21p | No | FV49 | DQS110 | DQ55 | DQ27
2B_B | 5 | IO | IOB |  | DIFF_IO_2B_B22n | No | GA50 | DQSn111 | DQSn55/CQn55 | DQSn27/CQn27
2B_B | 4 | IO | IOB |  | DIFF_IO_2B_B22p | No | FY49 | DQS111 | DQS55/CQ55 | DQS27/CQ27
2B_B | 3 | IO | IOB |  | DIFF_IO_2B_B23n | Yes | FV51 | DQ111 | DQ55 | DQ27
2B_B | 2 | IO | IOB |  | DIFF_IO_2B_B23p | Yes | FU52 | DQ111 | DQ55 | DQ27
2B_B | 1 | IO | IOB |  | DIFF_IO_2B_B24n | No | FY51 | DQ111 | DQ55 | DQ27
2B_B | 0 | IO | IOB |  | DIFF_IO_2B_B24p | No | GA52 | DQ111 | DQ55 | DQ27
2A_T | 95 | IO | IOB |  | DIFF_IO_2A_T1n | No | FU64 | DQ112 | DQ56 | DQ28
2A_T | 94 | IO | IOB |  | DIFF_IO_2A_T1p | No | FV65 | DQ112 | DQ56 | DQ28
2A_T | 93 | IO | IOB |  | DIFF_IO_2A_T2n | No | FV63 | DQ112 | DQ56 | DQ28
2A_T | 92 | IO | IOB |  | DIFF_IO_2A_T2p | No | FY63 | DQ112 | DQ56 | DQ28
2A_T | 91 | IO | IOB |  | DIFF_IO_2A_T3n | No | FU62 | DQSn112 | DQ56 | DQ28
2A_T | 90 | IO | IOB |  | DIFF_IO_2A_T3p | No | FV61 | DQS112 | DQ56 | DQ28
2A_T | 89 | IO | IOB |  | DIFF_IO_2A_T4n | No | GA62 | DQSn113 | DQSn56/CQn56 | DQ28
2A_T | 88 | IO | IOB |  | DIFF_IO_2A_T4p | No | FY61 | DQS113 | DQS56/CQ56 | DQ28
2A_T | 87 | IO | IOB |  | DIFF_IO_2A_T5n | Yes | FV59 | DQ113 | DQ56 | DQ28
2A_T | 86 | IO | IOB |  | DIFF_IO_2A_T5p | Yes | FU60 | DQ113 | DQ56 | DQ28
2A_T | 85 | IO | IOB |  | DIFF_IO_2A_T6n | No | FY59 | DQ113 | DQ56 | DQ28
2A_T | 84 | IO | IOB |  | DIFF_IO_2A_T6p | No | GA60 | DQ113 | DQ56 | DQ28
2A_T | 83 | IO | IOB |  | DIFF_IO_2A_T7n | No | FM61 | DQ114 | DQ57 | DQ28
2A_T | 82 | IO | IOB |  | DIFF_IO_2A_T7p | No | FL62 | DQ114 | DQ57 | DQ28
2A_T | 81 | IO | IOB |  | DIFF_IO_2A_T8n | No | FP61 | DQ114 | DQ57 | DQ28
2A_T | 80 | IO | IOB |  | DIFF_IO_2A_T8p | No | FR62 | DQ114 | DQ57 | DQ28
2A_T | 79 | IO | IOB |  | DIFF_IO_2A_T9n | No | FL60 | DQSn114 | DQ57 | DQ28
2A_T | 78 | IO | IOB |  | DIFF_IO_2A_T9p | No | FM59 | DQS114 | DQ57 | DQ28
2A_T | 77 | IO | IOB |  | DIFF_IO_2A_T10n | No | FR60 | DQSn115 | DQSn57/CQn57 | DQSn28/CQn28
2A_T | 76 | IO | IOB |  | DIFF_IO_2A_T10p | No | FP59 | DQS115 | DQS57/CQ57 | DQS28/CQ28
2A_T | 75 | IO | IOB |  | DIFF_IO_2A_T11n | Yes | FM57 | DQ115 | DQ57 | DQ28
2A_T | 74 | IO | IOB |  | DIFF_IO_2A_T11p | Yes | FL58 | DQ115 | DQ57 | DQ28
2A_T | 73 | IO | IOB |  | DIFF_IO_2A_T12n | No | FP57 | DQ115 | DQ57 | DQ28
2A_T | 72 | IO | IOB |  | DIFF_IO_2A_T12p | No | FR58 | DQ115 | DQ57 | DQ28
2A_T | 71 | IO | IOB |  | DIFF_IO_2A_T13n | No | FF61 | DQ116 | DQ58 | DQ29
2A_T | 70 | IO | IOB |  | DIFF_IO_2A_T13p | No | FE62 | DQ116 | DQ58 | DQ29
2A_T | 69 | IO | IOB |  | DIFF_IO_2A_T14n | No | FH61 | DQ116 | DQ58 | DQ29
2A_T | 68 | IO | IOB |  | DIFF_IO_2A_T14p | No | FJ62 | DQ116 | DQ58 | DQ29
2A_T | 67 | IO | IOB |  | DIFF_IO_2A_T15n | No | FE60 | DQSn116 | DQ58 | DQ29
2A_T | 66 | IO | IOB |  | DIFF_IO_2A_T15p | No | FF59 | DQS116 | DQ58 | DQ29
2A_T | 65 | IO | IOB,PLL_2A_T_CLKOUT1n |  | DIFF_IO_2A_T16n | No | FJ60 | DQSn117 | DQSn58/CQn58 | DQ29
2A_T | 64 | IO | IOB,PLL_2A_T_CLKOUT1p,PLL_2A_T_CLKOUT1,PLL_2A_T_FB1 |  | DIFF_IO_2A_T16p | No | FH59 | DQS117 | DQS58/CQ58 | DQ29
2A_T | 63 | IO | IOB |  | DIFF_IO_2A_T17n | Yes | FF57 | DQ117 | DQ58 | DQ29
2A_T | 62 | IO | IOB,RZQ_T_2A |  | DIFF_IO_2A_T17p | Yes | FE58 | DQ117 | DQ58 | DQ29
2A_T | 61 | IO | IOB,CLK_T_2A_1n |  | DIFF_IO_2A_T18n | No | FH57 | DQ117 | DQ58 | DQ29
2A_T | 60 | IO | IOB,CLK_T_2A_1p |  | DIFF_IO_2A_T18p | No | FJ58 | DQ117 | DQ58 | DQ29
2A_T | 59 | IO | IOB,CLK_T_2A_0n |  | DIFF_IO_2A_T19n | No | EW62 | DQ118 | DQ59 | DQ29
2A_T | 58 | IO | IOB,CLK_T_2A_0p |  | DIFF_IO_2A_T19p | No | EY61 | DQ118 | DQ59 | DQ29
2A_T | 57 | IO | IOB |  | DIFF_IO_2A_T20n | No | FB61 | DQ118 | DQ59 | DQ29
2A_T | 56 | IO | IOB |  | DIFF_IO_2A_T20p | No | FC62 | DQ118 | DQ59 | DQ29
2A_T | 55 | IO | IOB,PLL_2A_T_CLKOUT0n |  | DIFF_IO_2A_T21n | No | EW60 | DQSn118 | DQ59 | DQ29
2A_T | 54 | IO | IOB,PLL_2A_T_CLKOUT0p,PLL_2A_T_CLKOUT0,PLL_2A_T_FB0 |  | DIFF_IO_2A_T21p | No | EY59 | DQS118 | DQ59 | DQ29
2A_T | 53 | IO | IOB |  | DIFF_IO_2A_T22n | No | FC60 | DQSn119 | DQSn59/CQn59 | DQSn29/CQn29
2A_T | 52 | IO | IOB |  | DIFF_IO_2A_T22p | No | FB59 | DQS119 | DQS59/CQ59 | DQS29/CQ29
2A_T | 51 | IO | IOB |  | DIFF_IO_2A_T23n | Yes | EW58 | DQ119 | DQ59 | DQ29
2A_T | 50 | IO | IOB |  | DIFF_IO_2A_T23p | Yes | EY57 | DQ119 | DQ59 | DQ29
2A_T | 49 | IO | IOB |  | DIFF_IO_2A_T24n | No | FB57 | DQ119 | DQ59 | DQ29
2A_T | 48 | IO | IOB |  | DIFF_IO_2A_T24p | No | FC58 | DQ119 | DQ59 | DQ29
2A_B | 47 | IO | IOB |  | DIFF_IO_2A_B1n | Yes | EW56 | DQ120 | DQ60 | DQ30
2A_B | 46 | IO | IOB |  | DIFF_IO_2A_B1p | Yes | EY55 | DQ120 | DQ60 | DQ30
2A_B | 45 | IO | IOB |  | DIFF_IO_2A_B2n | No | FB55 | DQ120 | DQ60 | DQ30
2A_B | 44 | IO | IOB |  | DIFF_IO_2A_B2p | No | FC56 | DQ120 | DQ60 | DQ30
2A_B | 43 | IO | IOB |  | DIFF_IO_2A_B3n | No | EW54 | DQSn120 | DQ60 | DQ30
2A_B | 42 | IO | IOB |  | DIFF_IO_2A_B3p | No | EY53 | DQS120 | DQ60 | DQ30
2A_B | 41 | IO | IOB,PLL_2A_B_CLKOUT1n |  | DIFF_IO_2A_B4n | No | FC54 | DQSn121 | DQSn60/CQn60 | DQ30
2A_B | 40 | IO | IOB,PLL_2A_B_CLKOUT1p,PLL_2A_B_CLKOUT1,PLL_2A_B_FB1 |  | DIFF_IO_2A_B4p | No | FB53 | DQS121 | DQS60/CQ60 | DQ30
2A_B | 39 | IO | IOB |  | DIFF_IO_2A_B5n | Yes | EW52 | DQ121 | DQ60 | DQ30
2A_B | 38 | IO | IOB,RZQ_B_2A |  | DIFF_IO_2A_B5p | Yes | EY51 | DQ121 | DQ60 | DQ30
2A_B | 37 | IO | IOB,CLK_B_2A_1n |  | DIFF_IO_2A_B6n | No | FB51 | DQ121 | DQ60 | DQ30
2A_B | 36 | IO | IOB,CLK_B_2A_1p |  | DIFF_IO_2A_B6p | No | FC52 | DQ121 | DQ60 | DQ30
2A_B | 35 | IO | IOB,CLK_B_2A_0n |  | DIFF_IO_2A_B7n | Yes | FE56 | DQ122 | DQ61 | DQ30
2A_B | 34 | IO | IOB,CLK_B_2A_0p |  | DIFF_IO_2A_B7p | Yes | FF55 | DQ122 | DQ61 | DQ30
2A_B | 33 | IO | IOB |  | DIFF_IO_2A_B8n | No | FH55 | DQ122 | DQ61 | DQ30
2A_B | 32 | IO | IOB |  | DIFF_IO_2A_B8p | No | FJ56 | DQ122 | DQ61 | DQ30
2A_B | 31 | IO | IOB,PLL_2A_B_CLKOUT0n |  | DIFF_IO_2A_B9n | No | FE54 | DQSn122 | DQ61 | DQ30
2A_B | 30 | IO | IOB,PLL_2A_B_CLKOUT0p,PLL_2A_B_CLKOUT0,PLL_2A_B_FB0 |  | DIFF_IO_2A_B9p | No | FF53 | DQS122 | DQ61 | DQ30
2A_B | 29 | IO | IOB |  | DIFF_IO_2A_B10n | No | FJ54 | DQSn123 | DQSn61/CQn61 | DQSn30/CQn30
2A_B | 28 | IO | IOB |  | DIFF_IO_2A_B10p | No | FH53 | DQS123 | DQS61/CQ61 | DQS30/CQ30
2A_B | 27 | IO | IOB |  | DIFF_IO_2A_B11n | Yes | FE52 | DQ123 | DQ61 | DQ30
2A_B | 26 | IO | IOB |  | DIFF_IO_2A_B11p | Yes | FF51 | DQ123 | DQ61 | DQ30
2A_B | 25 | IO | IOB |  | DIFF_IO_2A_B12n | No | FH51 | DQ123 | DQ61 | DQ30
2A_B | 24 | IO | IOB |  | DIFF_IO_2A_B12p | No | FJ52 | DQ123 | DQ61 | DQ30
2A_B | 23 | IO | IOB |  | DIFF_IO_2A_B13n | Yes | FL56 | DQ124 | DQ62 | DQ31
2A_B | 22 | IO | IOB |  | DIFF_IO_2A_B13p | Yes | FM55 | DQ124 | DQ62 | DQ31
2A_B | 21 | IO | IOB |  | DIFF_IO_2A_B14n | No | FP55 | DQ124 | DQ62 | DQ31
2A_B | 20 | IO | IOB |  | DIFF_IO_2A_B14p | No | FR56 | DQ124 | DQ62 | DQ31
2A_B | 19 | IO | IOB |  | DIFF_IO_2A_B15n | No | FL54 | DQSn124 | DQ62 | DQ31
2A_B | 18 | IO | IOB |  | DIFF_IO_2A_B15p | No | FM53 | DQS124 | DQ62 | DQ31
2A_B | 17 | IO | IOB |  | DIFF_IO_2A_B16n | No | FR54 | DQSn125 | DQSn62/CQn62 | DQ31
2A_B | 16 | IO | IOB |  | DIFF_IO_2A_B16p | No | FP53 | DQS125 | DQS62/CQ62 | DQ31
2A_B | 15 | IO | IOB |  | DIFF_IO_2A_B17n | Yes | FL52 | DQ125 | DQ62 | DQ31
2A_B | 14 | IO | IOB |  | DIFF_IO_2A_B17p | Yes | FM51 | DQ125 | DQ62 | DQ31
2A_B | 13 | IO | IOB |  | DIFF_IO_2A_B18n | No | FP51 | DQ125 | DQ62 | DQ31
2A_B | 12 | IO | IOB |  | DIFF_IO_2A_B18p | No | FR52 | DQ125 | DQ62 | DQ31
2A_B | 11 | IO | IOB |  | DIFF_IO_2A_B19n | Yes | FU58 | DQ126 | DQ63 | DQ31
2A_B | 10 | IO | IOB |  | DIFF_IO_2A_B19p | Yes | FV57 | DQ126 | DQ63 | DQ31
2A_B | 9 | IO | IOB |  | DIFF_IO_2A_B20n | No | FY57 | DQ126 | DQ63 | DQ31
2A_B | 8 | IO | IOB |  | DIFF_IO_2A_B20p | No | GA58 | DQ126 | DQ63 | DQ31
2A_B | 7 | IO | IOB |  | DIFF_IO_2A_B21n | No | FU56 | DQSn126 | DQ63 | DQ31
2A_B | 6 | IO | IOB |  | DIFF_IO_2A_B21p | No | FV55 | DQS126 | DQ63 | DQ31
2A_B | 5 | IO | IOB |  | DIFF_IO_2A_B22n | No | GA56 | DQSn127 | DQSn63/CQn63 | DQSn31/CQn31
2A_B | 4 | IO | IOB |  | DIFF_IO_2A_B22p | No | FY55 | DQS127 | DQS63/CQ63 | DQS31/CQ31
2A_B | 3 | IO | IOB |  | DIFF_IO_2A_B23n | Yes | FU54 | DQ127 | DQ63 | DQ31
2A_B | 2 | IO | IOB |  | DIFF_IO_2A_B23p | Yes | FV53 | DQ127 | DQ63 | DQ31
2A_B | 1 | IO | IOB |  | DIFF_IO_2A_B24n | No | FY53 | DQ127 | DQ63 | DQ31
2A_B | 0 | IO | IOB |  | DIFF_IO_2A_B24p | No | GA54 | DQ127 | DQ63 | DQ31
NOC01 |  | REFCLK_NOC01 |  |  |  |  | AU52
NOC00 |  | REFCLK_NOC00 |  |  |  |  | EE56
UIB01 |  | REFCLK_P_FBR1_UIB01 |  |  |  |  | AT41
UIB01 |  | REFCLK_N_FBR1_UIB01 |  |  |  |  | AP41
UIB01 |  | REFCLK_N_FBR0_UIB01 |  |  |  |  | AR32
UIB01 |  | REFCLK_P_FBR0_UIB01 |  |  |  |  | AP33
UIB00 |  | REFCLK_N_FBR1_UIB00 |  |  |  |  | EH29
UIB00 |  | REFCLK_P_FBR1_UIB00 |  |  |  |  | EF29
UIB00 |  | REFCLK_P_FBR0_UIB00 |  |  |  |  | EH37
UIB00 |  | REFCLK_N_FBR0_UIB00 |  |  |  |  | EG38
12A |  | REFCLK_FGTL12A_Q0_RX_CH0n |  |  |  |  | EB59
12A |  | REFCLK_FGTL12A_Q0_RX_CH1n |  |  |  |  | DW60
12A |  | REFCLK_FGTL12A_Q1_RX_CH2n |  |  |  |  | DU60
12A |  | REFCLK_FGTL12A_Q1_RX_CH3n |  |  |  |  | DN60
12A |  | REFCLK_FGTL12A_Q2_RX_CH4n |  |  |  |  | DF59
12A |  | REFCLK_FGTL12A_Q2_RX_CH5n |  |  |  |  | DJ60
12A |  | REFCLK_FGTL12A_Q2_CH8n |  |  |  |  | DD59
12A |  | REFCLK_FGTL12A_Q3_RX_CH6n |  |  |  |  | CY59
12A |  | REFCLK_FGTL12A_Q3_RX_CH7n |  |  |  |  | CW60
12A |  | REFCLK_FGTL12A_Q3_CH9n |  |  |  |  | CT59
12A |  | REFCLK_FGTL12A_Q0_RX_CH0p |  |  |  |  | EC58
12A |  | REFCLK_FGTL12A_Q0_RX_CH1p |  |  |  |  | DV59
12A |  | REFCLK_FGTL12A_Q1_RX_CH2p |  |  |  |  | DR60
12A |  | REFCLK_FGTL12A_Q1_RX_CH3p |  |  |  |  | DP59
12A |  | REFCLK_FGTL12A_Q2_RX_CH4p |  |  |  |  | DH59
12A |  | REFCLK_FGTL12A_Q2_RX_CH5p |  |  |  |  | DK59
12A |  | REFCLK_FGTL12A_Q2_CH8p |  |  |  |  | DE60
12A |  | REFCLK_FGTL12A_Q3_RX_CH6p |  |  |  |  | DA60
12A |  | REFCLK_FGTL12A_Q3_RX_CH7p |  |  |  |  | CU60
12A |  | REFCLK_FGTL12A_Q3_CH9p |  |  |  |  | CR60
12A |  | FGTL12A_RX_Q0_CH0n |  |  |  |  | EK65
12A |  | FGTL12A_RX_Q0_CH1n |  |  |  |  | EG68
12A |  | FGTL12A_RX_Q0_CH2n |  |  |  |  | EF65
12A |  | FGTL12A_RX_Q0_CH3n |  |  |  |  | EC68
12A |  | FGTL12A_RX_Q1_CH0n |  |  |  |  | EB65
12A |  | FGTL12A_RX_Q1_CH1n |  |  |  |  | DW68
12A |  | FGTL12A_RX_Q1_CH2n |  |  |  |  | DV65
12A |  | FGTL12A_RX_Q1_CH3n |  |  |  |  | DR68
12A |  | FGTL12A_RX_Q2_CH0n |  |  |  |  | DP65
12A |  | FGTL12A_RX_Q2_CH1n |  |  |  |  | DL68
12A |  | FGTL12A_RX_Q2_CH2n |  |  |  |  | DK65
12A |  | FGTL12A_RX_Q2_CH3n |  |  |  |  | DG68
12A |  | FGTL12A_RX_Q3_CH0n |  |  |  |  | DC68
12A |  | FGTL12A_RX_Q3_CH1n |  |  |  |  | CW68
12A |  | FGTL12A_RX_Q3_CH2n |  |  |  |  | CR68
12A |  | FGTL12A_RX_Q3_CH3n |  |  |  |  | CL68
12A |  | FGTL12A_RX_Q0_CH0p |  |  |  |  | EJ66
12A |  | FGTL12A_RX_Q0_CH1p |  |  |  |  | EH69
12A |  | FGTL12A_RX_Q0_CH2p |  |  |  |  | EE66
12A |  | FGTL12A_RX_Q0_CH3p |  |  |  |  | ED69
12A |  | FGTL12A_RX_Q1_CH0p |  |  |  |  | EA66
12A |  | FGTL12A_RX_Q1_CH1p |  |  |  |  | DY69
12A |  | FGTL12A_RX_Q1_CH2p |  |  |  |  | DU66
12A |  | FGTL12A_RX_Q1_CH3p |  |  |  |  | DT69
12A |  | FGTL12A_RX_Q2_CH0p |  |  |  |  | DN66
12A |  | FGTL12A_RX_Q2_CH1p |  |  |  |  | DM69
12A |  | FGTL12A_RX_Q2_CH2p |  |  |  |  | DJ66
12A |  | FGTL12A_RX_Q2_CH3p |  |  |  |  | DH69
12A |  | FGTL12A_RX_Q3_CH0p |  |  |  |  | DD69
12A |  | FGTL12A_RX_Q3_CH1p |  |  |  |  | CY69
12A |  | FGTL12A_RX_Q3_CH2p |  |  |  |  | CT69
12A |  | FGTL12A_RX_Q3_CH3p |  |  |  |  | CM69
12A |  | FGTL12A_TX_Q0_CH0n |  |  |  |  | EK59
12A |  | FGTL12A_TX_Q0_CH1n |  |  |  |  | EG62
12A |  | FGTL12A_TX_Q0_CH2n |  |  |  |  | EF59
12A |  | FGTL12A_TX_Q0_CH3n |  |  |  |  | EC62
12A |  | FGTL12A_TX_Q1_CH0n |  |  |  |  | DW62
12A |  | FGTL12A_TX_Q1_CH1n |  |  |  |  | DR62
12A |  | FGTL12A_TX_Q1_CH2n |  |  |  |  | DL62
12A |  | FGTL12A_TX_Q1_CH3n |  |  |  |  | DG62
12A |  | FGTL12A_TX_Q2_CH0n |  |  |  |  | DF65
12A |  | FGTL12A_TX_Q2_CH1n |  |  |  |  | DC62
12A |  | FGTL12A_TX_Q2_CH2n |  |  |  |  | DB65
12A |  | FGTL12A_TX_Q2_CH3n |  |  |  |  | CW62
12A |  | FGTL12A_TX_Q3_CH0n |  |  |  |  | CV65
12A |  | FGTL12A_TX_Q3_CH1n |  |  |  |  | CR62
12A |  | FGTL12A_TX_Q3_CH2n |  |  |  |  | CP65
12A |  | FGTL12A_TX_Q3_CH3n |  |  |  |  | CL62
12A |  | FGTL12A_TX_Q0_CH0p |  |  |  |  | EJ60
12A |  | FGTL12A_TX_Q0_CH1p |  |  |  |  | EH63
12A |  | FGTL12A_TX_Q0_CH2p |  |  |  |  | EE60
12A |  | FGTL12A_TX_Q0_CH3p |  |  |  |  | ED63
12A |  | FGTL12A_TX_Q1_CH0p |  |  |  |  | DY63
12A |  | FGTL12A_TX_Q1_CH1p |  |  |  |  | DT63
12A |  | FGTL12A_TX_Q1_CH2p |  |  |  |  | DM63
12A |  | FGTL12A_TX_Q1_CH3p |  |  |  |  | DH63
12A |  | FGTL12A_TX_Q2_CH0p |  |  |  |  | DE66
12A |  | FGTL12A_TX_Q2_CH1p |  |  |  |  | DD63
12A |  | FGTL12A_TX_Q2_CH2p |  |  |  |  | DA66
12A |  | FGTL12A_TX_Q2_CH3p |  |  |  |  | CY63
12A |  | FGTL12A_TX_Q3_CH0p |  |  |  |  | CU66
12A |  | FGTL12A_TX_Q3_CH1p |  |  |  |  | CT63
12A |  | FGTL12A_TX_Q3_CH2p |  |  |  |  | CN66
12A |  | FGTL12A_TX_Q3_CH3p |  |  |  |  | CM63
13A |  | REFCLK_FHTR13A_CH0n |  |  |  |  | ED15
13A |  | REFCLK_FHTR13A_CH1n |  |  |  |  | EG16
13A |  | REFCLK_FHTR13A_CH0p |  |  |  |  | EC16
13A |  | REFCLK_FHTR13A_CH1p |  |  |  |  | EH15
13A |  | REFCLK_FGTR13A_Q0_RX_CH0n |  |  |  |  | CL14
13A |  | REFCLK_FGTR13A_Q0_RX_CH1n |  |  |  |  | CR14
13A |  | REFCLK_FGTR13A_Q1_RX_CH2n |  |  |  |  | CU14
13A |  | REFCLK_FGTR13A_Q1_RX_CH3n |  |  |  |  | DA14
13A |  | REFCLK_FGTR13A_Q2_RX_CH4n |  |  |  |  | DG14
13A |  | REFCLK_FGTR13A_Q2_RX_CH5n |  |  |  |  | DF13
13A |  | REFCLK_FGTR13A_Q2_CH8n |  |  |  |  | DU14
13A |  | REFCLK_FGTR13A_Q3_RX_CH6n |  |  |  |  | DL14
13A |  | REFCLK_FGTR13A_Q3_RX_CH7n |  |  |  |  | DT13
13A |  | REFCLK_FGTR13A_Q3_CH9n |  |  |  |  | EA14
13A |  | REFCLK_FGTR13A_Q0_RX_CH0p |  |  |  |  | CM13
13A |  | REFCLK_FGTR13A_Q0_RX_CH1p |  |  |  |  | CN14
13A |  | REFCLK_FGTR13A_Q1_RX_CH2p |  |  |  |  | CT13
13A |  | REFCLK_FGTR13A_Q1_RX_CH3p |  |  |  |  | CY13
13A |  | REFCLK_FGTR13A_Q2_RX_CH4p |  |  |  |  | DJ14
13A |  | REFCLK_FGTR13A_Q2_RX_CH5p |  |  |  |  | DE14
13A |  | REFCLK_FGTR13A_Q2_CH8p |  |  |  |  | DW14
13A |  | REFCLK_FGTR13A_Q3_RX_CH6p |  |  |  |  | DK13
13A |  | REFCLK_FGTR13A_Q3_RX_CH7p |  |  |  |  | DR14
13A |  | REFCLK_FGTR13A_Q3_CH9p |  |  |  |  | DY13
13A |  | FHTR13A_RX_CH0n |  |  |  |  | EF9
13A |  | FHTR13A_RX_CH1n |  |  |  |  | EG12
13A |  | FHTR13A_RX_CH2n |  |  |  |  | EK13
13A |  | FHTR13A_RX_CH3n |  |  |  |  | EL16
13A |  | FGTR13A_RX_Q0_CH0n |  |  |  |  | CN2
13A |  | FGTR13A_RX_Q0_CH1n |  |  |  |  | CT5
13A |  | FGTR13A_RX_Q0_CH2n |  |  |  |  | CU2
13A |  | FGTR13A_RX_Q0_CH3n |  |  |  |  | CY5
13A |  | FGTR13A_RX_Q1_CH0n |  |  |  |  | DA2
13A |  | FGTR13A_RX_Q1_CH1n |  |  |  |  | DD5
13A |  | FGTR13A_RX_Q1_CH2n |  |  |  |  | DE2
13A |  | FGTR13A_RX_Q1_CH3n |  |  |  |  | DH5
13A |  | FGTR13A_RX_Q2_CH0n |  |  |  |  | DJ2
13A |  | FGTR13A_RX_Q2_CH1n |  |  |  |  | DM5
13A |  | FGTR13A_RX_Q2_CH2n |  |  |  |  | DN2
13A |  | FGTR13A_RX_Q2_CH3n |  |  |  |  | DT5
13A |  | FGTR13A_RX_Q3_CH0n |  |  |  |  | DU2
13A |  | FGTR13A_RX_Q3_CH1n |  |  |  |  | DY5
13A |  | FGTR13A_RX_Q3_CH2n |  |  |  |  | EA2
13A |  | FGTR13A_RX_Q3_CH3n |  |  |  |  | ED5
13A |  | FHTR13A_RX_CH0p |  |  |  |  | EE10
13A |  | FHTR13A_RX_CH1p |  |  |  |  | EF13
13A |  | FHTR13A_RX_CH2p |  |  |  |  | EL12
13A |  | FHTR13A_RX_CH3p |  |  |  |  | EM15
13A |  | FGTR13A_RX_Q0_CH0p |  |  |  |  | CP1
13A |  | FGTR13A_RX_Q0_CH1p |  |  |  |  | CR4
13A |  | FGTR13A_RX_Q0_CH2p |  |  |  |  | CV1
13A |  | FGTR13A_RX_Q0_CH3p |  |  |  |  | CW4
13A |  | FGTR13A_RX_Q1_CH0p |  |  |  |  | DB1
13A |  | FGTR13A_RX_Q1_CH1p |  |  |  |  | DC4
13A |  | FGTR13A_RX_Q1_CH2p |  |  |  |  | DF1
13A |  | FGTR13A_RX_Q1_CH3p |  |  |  |  | DG4
13A |  | FGTR13A_RX_Q2_CH0p |  |  |  |  | DK1
13A |  | FGTR13A_RX_Q2_CH1p |  |  |  |  | DL4
13A |  | FGTR13A_RX_Q2_CH2p |  |  |  |  | DP1
13A |  | FGTR13A_RX_Q2_CH3p |  |  |  |  | DR4
13A |  | FGTR13A_RX_Q3_CH0p |  |  |  |  | DV1
13A |  | FGTR13A_RX_Q3_CH1p |  |  |  |  | DW4
13A |  | FGTR13A_RX_Q3_CH2p |  |  |  |  | EB1
13A |  | FGTR13A_RX_Q3_CH3p |  |  |  |  | EC4
13A |  | FHTR13A_TX_CH0n |  |  |  |  | EJ6
13A |  | FHTR13A_TX_CH1n |  |  |  |  | EK9
13A |  | FHTR13A_TX_CH2n |  |  |  |  | EN10
13A |  | FHTR13A_TX_CH3n |  |  |  |  | EP13
13A |  | FGTR13A_TX_Q0_CH0n |  |  |  |  | CM11
13A |  | FGTR13A_TX_Q0_CH1n |  |  |  |  | CN8
13A |  | FGTR13A_TX_Q0_CH2n |  |  |  |  | CT11
13A |  | FGTR13A_TX_Q0_CH3n |  |  |  |  | CU8
13A |  | FGTR13A_TX_Q1_CH0n |  |  |  |  | CY11
13A |  | FGTR13A_TX_Q1_CH1n |  |  |  |  | DA8
13A |  | FGTR13A_TX_Q1_CH2n |  |  |  |  | DD11
13A |  | FGTR13A_TX_Q1_CH3n |  |  |  |  | DE8
13A |  | FGTR13A_TX_Q2_CH0n |  |  |  |  | DH11
13A |  | FGTR13A_TX_Q2_CH1n |  |  |  |  | DJ8
13A |  | FGTR13A_TX_Q2_CH2n |  |  |  |  | DM11
13A |  | FGTR13A_TX_Q2_CH3n |  |  |  |  | DN8
13A |  | FGTR13A_TX_Q3_CH0n |  |  |  |  | DT11
13A |  | FGTR13A_TX_Q3_CH1n |  |  |  |  | DU8
13A |  | FGTR13A_TX_Q3_CH2n |  |  |  |  | DY11
13A |  | FGTR13A_TX_Q3_CH3n |  |  |  |  | EA8
13A |  | FHTR13A_TX_CH0p |  |  |  |  | EH7
13A |  | FHTR13A_TX_CH1p |  |  |  |  | EJ10
13A |  | FHTR13A_TX_CH2p |  |  |  |  | EP9
13A |  | FHTR13A_TX_CH3p |  |  |  |  | ER12
13A |  | FGTR13A_TX_Q0_CH0p |  |  |  |  | CL10
13A |  | FGTR13A_TX_Q0_CH1p |  |  |  |  | CP7
13A |  | FGTR13A_TX_Q0_CH2p |  |  |  |  | CR10
13A |  | FGTR13A_TX_Q0_CH3p |  |  |  |  | CV7
13A |  | FGTR13A_TX_Q1_CH0p |  |  |  |  | CW10
13A |  | FGTR13A_TX_Q1_CH1p |  |  |  |  | DB7
13A |  | FGTR13A_TX_Q1_CH2p |  |  |  |  | DC10
13A |  | FGTR13A_TX_Q1_CH3p |  |  |  |  | DF7
13A |  | FGTR13A_TX_Q2_CH0p |  |  |  |  | DG10
13A |  | FGTR13A_TX_Q2_CH1p |  |  |  |  | DK7
13A |  | FGTR13A_TX_Q2_CH2p |  |  |  |  | DL10
13A |  | FGTR13A_TX_Q2_CH3p |  |  |  |  | DP7
13A |  | FGTR13A_TX_Q3_CH0p |  |  |  |  | DR10
13A |  | FGTR13A_TX_Q3_CH1p |  |  |  |  | DV7
13A |  | FGTR13A_TX_Q3_CH2p |  |  |  |  | DW10
13A |  | FGTR13A_TX_Q3_CH3p |  |  |  |  | EB7
13C |  | REFCLK_FHTR13C_CH0n |  |  |  |  | CD9
13C |  | REFCLK_FHTR13C_CH1n |  |  |  |  | CG8
13C |  | REFCLK_FHTR13C_CH0p |  |  |  |  | CE10
13C |  | REFCLK_FHTR13C_CH1p |  |  |  |  | CH9
13C |  | REFCLK_FGTR13C_Q0_RX_CH0n |  |  |  |  | AP17
13C |  | REFCLK_FGTR13C_Q0_RX_CH1n |  |  |  |  | AR14
13C |  | REFCLK_FGTR13C_Q1_RX_CH2n |  |  |  |  | AW14
13C |  | REFCLK_FGTR13C_Q1_RX_CH3n |  |  |  |  | BM11
13C |  | REFCLK_FGTR13C_Q2_RX_CH4n |  |  |  |  | BF13
13C |  | REFCLK_FGTR13C_Q2_RX_CH5n |  |  |  |  | BY13
13C |  | REFCLK_FGTR13C_Q2_CH8n |  |  |  |  | BG14
13C |  | REFCLK_FGTR13C_Q3_RX_CH6n |  |  |  |  | CA10
13C |  | REFCLK_FGTR13C_Q3_RX_CH7n |  |  |  |  | BV11
13C |  | REFCLK_FGTR13C_Q3_CH9n |  |  |  |  | BU10
13C |  | REFCLK_FGTR13C_Q0_RX_CH0p |  |  |  |  | AN16
13C |  | REFCLK_FGTR13C_Q0_RX_CH1p |  |  |  |  | AT13
13C |  | REFCLK_FGTR13C_Q1_RX_CH2p |  |  |  |  | AU14
13C |  | REFCLK_FGTR13C_Q1_RX_CH3p |  |  |  |  | BN12
13C |  | REFCLK_FGTR13C_Q2_RX_CH4p |  |  |  |  | BE14
13C |  | REFCLK_FGTR13C_Q2_RX_CH5p |  |  |  |  | BW14
13C |  | REFCLK_FGTR13C_Q2_CH8p |  |  |  |  | BJ14
13C |  | REFCLK_FGTR13C_Q3_RX_CH6p |  |  |  |  | CB11
13C |  | REFCLK_FGTR13C_Q3_RX_CH7p |  |  |  |  | BY11
13C |  | REFCLK_FGTR13C_Q3_CH9p |  |  |  |  | BT11
13C |  | FHTR13C_RX_CH0n |  |  |  |  | BU6
13C |  | FHTR13C_RX_CH1n |  |  |  |  | CA6
13C |  | FHTR13C_RX_CH2n |  |  |  |  | CF5
13C |  | FHTR13C_RX_CH3n |  |  |  |  | CK5
13C |  | FGTR13C_RX_Q0_CH0n |  |  |  |  | AC8
13C |  | FGTR13C_RX_Q0_CH1n |  |  |  |  | AG8
13C |  | FGTR13C_RX_Q0_CH2n |  |  |  |  | AD5
13C |  | FGTR13C_RX_Q0_CH3n |  |  |  |  | AH5
13C |  | FGTR13C_RX_Q1_CH0n |  |  |  |  | AG2
13C |  | FGTR13C_RX_Q1_CH1n |  |  |  |  | AM5
13C |  | FGTR13C_RX_Q1_CH2n |  |  |  |  | AL2
13C |  | FGTR13C_RX_Q1_CH3n |  |  |  |  | AT5
13C |  | FGTR13C_RX_Q2_CH0n |  |  |  |  | AR2
13C |  | FGTR13C_RX_Q2_CH1n |  |  |  |  | AY5
13C |  | FGTR13C_RX_Q2_CH2n |  |  |  |  | AW2
13C |  | FGTR13C_RX_Q2_CH3n |  |  |  |  | BD5
13C |  | FGTR13C_RX_Q3_CH0n |  |  |  |  | BC2
13C |  | FGTR13C_RX_Q3_CH1n |  |  |  |  | BH5
13C |  | FGTR13C_RX_Q3_CH2n |  |  |  |  | BG2
13C |  | FGTR13C_RX_Q3_CH3n |  |  |  |  | BL2
13C |  | FHTR13C_RX_CH0p |  |  |  |  | BV5
13C |  | FHTR13C_RX_CH1p |  |  |  |  | CB5
13C |  | FHTR13C_RX_CH2p |  |  |  |  | CE6
13C |  | FHTR13C_RX_CH3p |  |  |  |  | CJ6
13C |  | FGTR13C_RX_Q0_CH0p |  |  |  |  | AB7
13C |  | FGTR13C_RX_Q0_CH1p |  |  |  |  | AF7
13C |  | FGTR13C_RX_Q0_CH2p |  |  |  |  | AE4
13C |  | FGTR13C_RX_Q0_CH3p |  |  |  |  | AJ4
13C |  | FGTR13C_RX_Q1_CH0p |  |  |  |  | AF1
13C |  | FGTR13C_RX_Q1_CH1p |  |  |  |  | AN4
13C |  | FGTR13C_RX_Q1_CH2p |  |  |  |  | AK1
13C |  | FGTR13C_RX_Q1_CH3p |  |  |  |  | AU4
13C |  | FGTR13C_RX_Q2_CH0p |  |  |  |  | AP1
13C |  | FGTR13C_RX_Q2_CH1p |  |  |  |  | BA4
13C |  | FGTR13C_RX_Q2_CH2p |  |  |  |  | AV1
13C |  | FGTR13C_RX_Q2_CH3p |  |  |  |  | BE4
13C |  | FGTR13C_RX_Q3_CH0p |  |  |  |  | BB1
13C |  | FGTR13C_RX_Q3_CH1p |  |  |  |  | BJ4
13C |  | FGTR13C_RX_Q3_CH2p |  |  |  |  | BF1
13C |  | FGTR13C_RX_Q3_CH3p |  |  |  |  | BK1
13C |  | FHTR13C_TX_CH0n |  |  |  |  | BT3
13C |  | FHTR13C_TX_CH1n |  |  |  |  | BY3
13C |  | FHTR13C_TX_CH2n |  |  |  |  | CC2
13C |  | FHTR13C_TX_CH3n |  |  |  |  | CG2
13C |  | FGTR13C_TX_Q0_CH0n |  |  |  |  | AC14
13C |  | FGTR13C_TX_Q0_CH1n |  |  |  |  | AG14
13C |  | FGTR13C_TX_Q0_CH2n |  |  |  |  | AD11
13C |  | FGTR13C_TX_Q0_CH3n |  |  |  |  | AH11
13C |  | FGTR13C_TX_Q1_CH0n |  |  |  |  | AL8
13C |  | FGTR13C_TX_Q1_CH1n |  |  |  |  | AM11
13C |  | FGTR13C_TX_Q1_CH2n |  |  |  |  | AR8
13C |  | FGTR13C_TX_Q1_CH3n |  |  |  |  | AT11
13C |  | FGTR13C_TX_Q2_CH0n |  |  |  |  | AW8
13C |  | FGTR13C_TX_Q2_CH1n |  |  |  |  | AY11
13C |  | FGTR13C_TX_Q2_CH2n |  |  |  |  | BC8
13C |  | FGTR13C_TX_Q2_CH3n |  |  |  |  | BD11
13C |  | FGTR13C_TX_Q3_CH0n |  |  |  |  | BG8
13C |  | FGTR13C_TX_Q3_CH1n |  |  |  |  | BH11
13C |  | FGTR13C_TX_Q3_CH2n |  |  |  |  | BL8
13C |  | FGTR13C_TX_Q3_CH3n |  |  |  |  | BR8
13C |  | FHTR13C_TX_CH0p |  |  |  |  | BR2
13C |  | FHTR13C_TX_CH1p |  |  |  |  | BW2
13C |  | FHTR13C_TX_CH2p |  |  |  |  | CD3
13C |  | FHTR13C_TX_CH3p |  |  |  |  | CH3
13C |  | FGTR13C_TX_Q0_CH0p |  |  |  |  | AB13
13C |  | FGTR13C_TX_Q0_CH1p |  |  |  |  | AF13
13C |  | FGTR13C_TX_Q0_CH2p |  |  |  |  | AE10
13C |  | FGTR13C_TX_Q0_CH3p |  |  |  |  | AJ10
13C |  | FGTR13C_TX_Q1_CH0p |  |  |  |  | AK7
13C |  | FGTR13C_TX_Q1_CH1p |  |  |  |  | AN10
13C |  | FGTR13C_TX_Q1_CH2p |  |  |  |  | AP7
13C |  | FGTR13C_TX_Q1_CH3p |  |  |  |  | AU10
13C |  | FGTR13C_TX_Q2_CH0p |  |  |  |  | AV7
13C |  | FGTR13C_TX_Q2_CH1p |  |  |  |  | BA10
13C |  | FGTR13C_TX_Q2_CH2p |  |  |  |  | BB7
13C |  | FGTR13C_TX_Q2_CH3p |  |  |  |  | BE10
13C |  | FGTR13C_TX_Q3_CH0p |  |  |  |  | BF7
13C |  | FGTR13C_TX_Q3_CH1p |  |  |  |  | BJ10
13C |  | FGTR13C_TX_Q3_CH2p |  |  |  |  | BK7
13C |  | FGTR13C_TX_Q3_CH3p |  |  |  |  | BP7
U10_GDR |  | I_PIN_PERST_N_12A_GXF |  |  |  |  | DV55
U20_GDR |  | I_PIN_PERST_N_13A_GXF |  |  |  |  | EK19
U22_GDR |  | I_PIN_PERST_N_13C_GXF |  |  |  |  | AY17
14C |  | GXRL14C_TX_CH0p |  |  |  |  | CJ66
14C |  | GXRL14C_TX_CH1p |  |  |  |  | CH63
14C |  | GXRL14C_TX_CH2p |  |  |  |  | CE66
14C |  | GXRL14C_TX_CH3p |  |  |  |  | CD63
14C |  | GXRL14C_TX_CH4p |  |  |  |  | CA66
14C |  | GXRL14C_TX_CH5p |  |  |  |  | BY63
14C |  | GXRL14C_TX_CH6p |  |  |  |  | BT63
14C |  | GXRL14C_TX_CH7p |  |  |  |  | BM63
14C |  | GXRL14C_TX_CH8p |  |  |  |  | BH63
14C |  | GXRL14C_TX_CH9p |  |  |  |  | BE60
14C |  | GXRL14C_TX_CH10p |  |  |  |  | BD63
14C |  | GXRL14C_TX_CH11p |  |  |  |  | BA60
14C |  | GXRL14C_TX_CH12p |  |  |  |  | AY63
14C |  | GXRL14C_TX_CH13p |  |  |  |  | AU60
14C |  | GXRL14C_TX_CH14p |  |  |  |  | AT63
14C |  | GXRL14C_TX_CH15p |  |  |  |  | AN60
14C |  | GXRL14C_TX_CH0n |  |  |  |  | CK65
14C |  | GXRL14C_TX_CH1n |  |  |  |  | CG62
14C |  | GXRL14C_TX_CH2n |  |  |  |  | CF65
14C |  | GXRL14C_TX_CH3n |  |  |  |  | CC62
14C |  | GXRL14C_TX_CH4n |  |  |  |  | CB65
14C |  | GXRL14C_TX_CH5n |  |  |  |  | BW62
14C |  | GXRL14C_TX_CH6n |  |  |  |  | BR62
14C |  | GXRL14C_TX_CH7n |  |  |  |  | BL62
14C |  | GXRL14C_TX_CH8n |  |  |  |  | BG62
14C |  | GXRL14C_TX_CH9n |  |  |  |  | BF59
14C |  | GXRL14C_TX_CH10n |  |  |  |  | BC62
14C |  | GXRL14C_TX_CH11n |  |  |  |  | BB59
14C |  | GXRL14C_TX_CH12n |  |  |  |  | AW62
14C |  | GXRL14C_TX_CH13n |  |  |  |  | AV59
14C |  | GXRL14C_TX_CH14n |  |  |  |  | AR62
14C |  | GXRL14C_TX_CH15n |  |  |  |  | AP59
14C |  | GXRL14C_RX_CH0p |  |  |  |  | CH69
14C |  | GXRL14C_RX_CH1p |  |  |  |  | CD69
14C |  | GXRL14C_RX_CH2p |  |  |  |  | BY69
14C |  | GXRL14C_RX_CH3p |  |  |  |  | BU66
14C |  | GXRL14C_RX_CH4p |  |  |  |  | BT69
14C |  | GXRL14C_RX_CH5p |  |  |  |  | BN66
14C |  | GXRL14C_RX_CH6p |  |  |  |  | BM69
14C |  | GXRL14C_RX_CH7p |  |  |  |  | BJ66
14C |  | GXRL14C_RX_CH8p |  |  |  |  | BH69
14C |  | GXRL14C_RX_CH9p |  |  |  |  | BE66
14C |  | GXRL14C_RX_CH10p |  |  |  |  | BD69
14C |  | GXRL14C_RX_CH11p |  |  |  |  | BA66
14C |  | GXRL14C_RX_CH12p |  |  |  |  | AY69
14C |  | GXRL14C_RX_CH13p |  |  |  |  | AU66
14C |  | GXRL14C_RX_CH14p |  |  |  |  | AT69
14C |  | GXRL14C_RX_CH15p |  |  |  |  | AN66
14C |  | GXRL14C_RX_CH0n |  |  |  |  | CG68
14C |  | GXRL14C_RX_CH1n |  |  |  |  | CC68
14C |  | GXRL14C_RX_CH2n |  |  |  |  | BW68
14C |  | GXRL14C_RX_CH3n |  |  |  |  | BV65
14C |  | GXRL14C_RX_CH4n |  |  |  |  | BR68
14C |  | GXRL14C_RX_CH5n |  |  |  |  | BP65
14C |  | GXRL14C_RX_CH6n |  |  |  |  | BL68
14C |  | GXRL14C_RX_CH7n |  |  |  |  | BK65
14C |  | GXRL14C_RX_CH8n |  |  |  |  | BG68
14C |  | GXRL14C_RX_CH9n |  |  |  |  | BF65
14C |  | GXRL14C_RX_CH10n |  |  |  |  | BC68
14C |  | GXRL14C_RX_CH11n |  |  |  |  | BB65
14C |  | GXRL14C_RX_CH12n |  |  |  |  | AW68
14C |  | GXRL14C_RX_CH13n |  |  |  |  | AV65
14C |  | GXRL14C_RX_CH14n |  |  |  |  | AR68
14C |  | GXRL14C_RX_CH15n |  |  |  |  | AP65
U12_RNR |  | I_PIN_PERST_N_14C_GXR |  |  |  |  | AP53
14C |  | REFCLK_GXRL14C_CH0n |  |  |  |  | CA60
14C |  | REFCLK_GXRL14C_CH0p |  |  |  |  | BY59
14C |  | REFCLK_GXRL14C_CH1n |  |  |  |  | BT59
14C |  | REFCLK_GXRL14C_CH1p |  |  |  |  | BU60
|  | APROBE1_GXF_FHT13A |  |  |  |  | DU18
|  | APROBE1_GXF_FHT13C |  |  |  |  | CH13
|  | APROBE2_GXF_FGT12A_Q3_CH3 |  |  |  |  | CP59
|  | APROBE2_GXF_FGT13A_Q3_CH3 |  |  |  |  | DP13
|  | APROBE2_GXF_FGT13C_Q3_CH3 |  |  |  |  | BJ16
|  | APROBE2_GXF_FHT13A |  |  |  |  | DR18
|  | APROBE2_GXF_FHT13C |  |  |  |  | CG14
|  | APROBE_GXF_FGT12A_Q0_CH3 |  |  |  |  | DY59
|  | APROBE_GXF_FGT12A_Q2_CH3 |  |  |  |  | DB59
|  | APROBE_GXF_FGT12A_Q3_CH3 |  |  |  |  | CN60
|  | APROBE_GXF_FGT13A_Q0_CH3 |  |  |  |  | CW14
|  | APROBE_GXF_FGT13A_Q2_CH3 |  |  |  |  | DD13
|  | APROBE_GXF_FGT13A_Q3_CH3 |  |  |  |  | DN14
|  | APROBE_GXF_FGT13C_Q0_CH3 |  |  |  |  | AT15
|  | APROBE_GXF_FGT13C_Q2_CH3 |  |  |  |  | BL14
|  | APROBE_GXF_FGT13C_Q3_CH3 |  |  |  |  | BH15
|  | DNU |  |  |  |  | DW56
|  | DNU |  |  |  |  | EA56
|  | DNU |  |  |  |  | EJ22
|  | DNU |  |  |  |  | EK21
|  | DNU |  |  |  |  | BF17
|  | DNU |  |  |  |  | BG18
|  | DNU |  |  |  |  | CJ60
|  | DNU |  |  |  |  | CK59
|  | DNU |  |  |  |  | BD57
|  | DNU |  |  |  |  | BF55
|  | DNU |  |  |  |  | AY55
|  | DNU |  |  |  |  | BJ54
|  | DNU |  |  |  |  | BH53
|  | DNU |  |  |  |  | BE54
|  | DNU |  |  |  |  | BD55
|  | DNU |  |  |  |  | BC54
|  | DNU |  |  |  |  | AT55
|  | DNU |  |  |  |  | BA54
|  | DNU |  |  |  |  | AW54
|  | DNU |  |  |  |  | BK53
|  | DNU |  |  |  |  | BE56
|  | DNU |  |  |  |  | AP55
|  | DNU |  |  |  |  | BL52
|  | DNU |  |  |  |  | AR54
|  | DNU |  |  |  |  | BK55
|  | DNU |  |  |  |  | BH55
|  | DNU |  |  |  |  | BC56
|  | DNU |  |  |  |  | BA56
|  | DNU |  |  |  |  | AW56
|  | DNU |  |  |  |  | AN56
|  | DNU |  |  |  |  | AV55
|  | ENB_GXF_FHT12A |  |  |  |  | DR56
|  | ENB_GXF_FHT13A |  |  |  |  | EJ18
|  | ENB_GXF_FHT13C |  |  |  |  | BB15
|  | IO_RCOMP_N_0_14C_GXR |  |  |  |  | CD59
|  | IO_RCOMP_P_0_14C_GXR |  |  |  |  | CE60
|  | RCOMP_N_FHT_13A_GXF |  |  |  |  | DW18
|  | RCOMP_N_FHT_13C_GXF |  |  |  |  | CJ12
|  | RCOMP_N_Q2_CH1_FGT_12A_GXF |  |  |  |  | DL60
|  | RCOMP_N_Q2_CH1_FGT_13A_GXF |  |  |  |  | DC14
|  | RCOMP_N_Q2_CH1_FGT_13C_GXF |  |  |  |  | BR14
|  | RCOMP_P_FHT_13A_GXF |  |  |  |  | EA18
|  | RCOMP_P_FHT_13C_GXF |  |  |  |  | CG12
|  | RCOMP_P_Q2_CH1_FGT_12A_GXF |  |  |  |  | DM59
|  | RCOMP_P_Q2_CH1_FGT_13A_GXF |  |  |  |  | DB13
|  | RCOMP_P_Q2_CH1_FGT_13C_GXF |  |  |  |  | BU14
|  | VSS_SENSE_FHT_13A_GXF |  |  |  |  | DU16
|  | VSS_SENSE_FHT_13C_GXF |  |  |  |  | CC14
|  | GND |  |  |  |  | FM67
|  | GND |  |  |  |  | FL66
|  | GND |  |  |  |  | FR66
|  | GND |  |  |  |  | CR54
|  | GND |  |  |  |  | EL24
|  | GND |  |  |  |  | BE16
|  | GND |  |  |  |  | AY57
|  | GND |  |  |  |  | ET19
|  | GND |  |  |  |  | BC24
|  | GND |  |  |  |  | BC22
|  | GND |  |  |  |  | BA24
|  | GND |  |  |  |  | BA22
|  | GND |  |  |  |  | AW24
|  | GND |  |  |  |  | AY21
|  | GND |  |  |  |  | AW22
|  | GND |  |  |  |  | AV21
|  | GND |  |  |  |  | BF21
|  | GND |  |  |  |  | BD21
|  | GND |  |  |  |  | BE20
|  | GND |  |  |  |  | BC20
|  | GND |  |  |  |  | Y7
|  | GND |  |  |  |  | Y13
|  | GND |  |  |  |  | W44
|  | GND |  |  |  |  | W42
|  | GND |  |  |  |  | W40
|  | GND |  |  |  |  | W38
|  | GND |  |  |  |  | W36
|  | GND |  |  |  |  | W34
|  | GND |  |  |  |  | W32
|  | GND |  |  |  |  | V9
|  | GND |  |  |  |  | V7
|  | GND |  |  |  |  | V69
|  | GND |  |  |  |  | V67
|  | GND |  |  |  |  | V65
|  | GND |  |  |  |  | V63
|  | GND |  |  |  |  | V61
|  | GND |  |  |  |  | V59
|  | GND |  |  |  |  | V57
|  | GND |  |  |  |  | V55
|  | GND |  |  |  |  | V53
|  | GND |  |  |  |  | V51
|  | GND |  |  |  |  | V5
|  | GND |  |  |  |  | V49
|  | GND |  |  |  |  | V47
|  | GND |  |  |  |  | V45
|  | GND |  |  |  |  | V31
|  | GND |  |  |  |  | V3
|  | GND |  |  |  |  | V29
|  | GND |  |  |  |  | V27
|  | GND |  |  |  |  | V25
|  | GND |  |  |  |  | V23
|  | GND |  |  |  |  | V21
|  | GND |  |  |  |  | V19
|  | GND |  |  |  |  | V17
|  | GND |  |  |  |  | V15
|  | GND |  |  |  |  | V13
|  | GND |  |  |  |  | V11
|  | GND |  |  |  |  | V1
|  | GND |  |  |  |  | R8
|  | GND |  |  |  |  | R68
|  | GND |  |  |  |  | R66
|  | GND |  |  |  |  | R64
|  | GND |  |  |  |  | R62
|  | GND |  |  |  |  | R60
|  | GND |  |  |  |  | R6
|  | GND |  |  |  |  | R58
|  | GND |  |  |  |  | R56
|  | GND |  |  |  |  | R54
|  | GND |  |  |  |  | R52
|  | GND |  |  |  |  | R50
|  | GND |  |  |  |  | R48
|  | GND |  |  |  |  | R46
|  | GND |  |  |  |  | R40
|  | GND |  |  |  |  | R4
|  | GND |  |  |  |  | R30
|  | GND |  |  |  |  | R28
|  | GND |  |  |  |  | R26
|  | GND |  |  |  |  | R24
|  | GND |  |  |  |  | R22
|  | GND |  |  |  |  | R20
|  | GND |  |  |  |  | R2
|  | GND |  |  |  |  | R18
|  | GND |  |  |  |  | R16
|  | GND |  |  |  |  | R14
|  | GND |  |  |  |  | R12
|  | GND |  |  |  |  | R10
|  | GND |  |  |  |  | P43
|  | GND |  |  |  |  | P41
|  | GND |  |  |  |  | P39
|  | GND |  |  |  |  | P37
|  | GND |  |  |  |  | M9
|  | GND |  |  |  |  | M7
|  | GND |  |  |  |  | M69
|  | GND |  |  |  |  | M67
|  | GND |  |  |  |  | M65
|  | GND |  |  |  |  | M63
|  | GND |  |  |  |  | M61
|  | GND |  |  |  |  | M59
|  | GND |  |  |  |  | M57
|  | GND |  |  |  |  | M55
|  | GND |  |  |  |  | M53
|  | GND |  |  |  |  | M51
|  | GND |  |  |  |  | M5
|  | GND |  |  |  |  | M49
|  | GND |  |  |  |  | M47
|  | GND |  |  |  |  | M45
|  | GND |  |  |  |  | M43
|  | GND |  |  |  |  | M41
|  | GND |  |  |  |  | M39
|  | GND |  |  |  |  | M37
|  | GND |  |  |  |  | M35
|  | GND |  |  |  |  | M33
|  | GND |  |  |  |  | M31
|  | GND |  |  |  |  | M3
|  | GND |  |  |  |  | M29
|  | GND |  |  |  |  | M27
|  | GND |  |  |  |  | M25
|  | GND |  |  |  |  | M23
|  | GND |  |  |  |  | M21
|  | GND |  |  |  |  | M19
|  | GND |  |  |  |  | M17
|  | GND |  |  |  |  | M15
|  | GND |  |  |  |  | M13
|  | GND |  |  |  |  | M11
|  | GND |  |  |  |  | M1
|  | GND |  |  |  |  | J8
|  | GND |  |  |  |  | J68
|  | GND |  |  |  |  | J66
|  | GND |  |  |  |  | J64
|  | GND |  |  |  |  | J62
|  | GND |  |  |  |  | J60
|  | GND |  |  |  |  | J6
|  | GND |  |  |  |  | J58
|  | GND |  |  |  |  | J56
|  | GND |  |  |  |  | J54
|  | GND |  |  |  |  | J52
|  | GND |  |  |  |  | J50
|  | GND |  |  |  |  | J48
|  | GND |  |  |  |  | J46
|  | GND |  |  |  |  | J44
|  | GND |  |  |  |  | J42
|  | GND |  |  |  |  | J40
|  | GND |  |  |  |  | J4
|  | GND |  |  |  |  | J38
|  | GND |  |  |  |  | J36
|  | GND |  |  |  |  | J34
|  | GND |  |  |  |  | J32
|  | GND |  |  |  |  | J30
|  | GND |  |  |  |  | J28
|  | GND |  |  |  |  | J26
|  | GND |  |  |  |  | J24
|  | GND |  |  |  |  | J22
|  | GND |  |  |  |  | J20
|  | GND |  |  |  |  | J2
|  | GND |  |  |  |  | J18
|  | GND |  |  |  |  | J16
|  | GND |  |  |  |  | J14
|  | GND |  |  |  |  | J12
|  | GND |  |  |  |  | J10
|  | GND |  |  |  |  | H1
|  | GND |  |  |  |  | GA68
|  | GND |  |  |  |  | GA66
|  | GND |  |  |  |  | GA64
|  | GND |  |  |  |  | GA6
|  | GND |  |  |  |  | GA4
|  | GND |  |  |  |  | GA2
|  | GND |  |  |  |  | G8
|  | GND |  |  |  |  | FY69
|  | GND |  |  |  |  | FY67
|  | GND |  |  |  |  | FY65
|  | GND |  |  |  |  | FY5
|  | GND |  |  |  |  | FY3
|  | GND |  |  |  |  | FY1
|  | GND |  |  |  |  | FW8
|  | GND |  |  |  |  | FW68
|  | GND |  |  |  |  | FW66
|  | GND |  |  |  |  | FW64
|  | GND |  |  |  |  | FW62
|  | GND |  |  |  |  | FW60
|  | GND |  |  |  |  | FW6
|  | GND |  |  |  |  | FW58
|  | GND |  |  |  |  | FW56
|  | GND |  |  |  |  | FW54
|  | GND |  |  |  |  | FW52
|  | GND |  |  |  |  | FW50
|  | GND |  |  |  |  | FW48
|  | GND |  |  |  |  | FW46
|  | GND |  |  |  |  | FW44
|  | GND |  |  |  |  | FW42
|  | GND |  |  |  |  | FW40
|  | GND |  |  |  |  | FW4
|  | GND |  |  |  |  | FW38
|  | GND |  |  |  |  | FW36
|  | GND |  |  |  |  | FW34
|  | GND |  |  |  |  | FW32
|  | GND |  |  |  |  | FW30
|  | GND |  |  |  |  | FW28
|  | GND |  |  |  |  | FW26
|  | GND |  |  |  |  | FW24
|  | GND |  |  |  |  | FW22
|  | GND |  |  |  |  | FW20
|  | GND |  |  |  |  | FW2
|  | GND |  |  |  |  | FW18
|  | GND |  |  |  |  | FW16
|  | GND |  |  |  |  | FW14
|  | GND |  |  |  |  | FW12
|  | GND |  |  |  |  | FW10
|  | GND |  |  |  |  | FV69
|  | GND |  |  |  |  | FV1
|  | GND |  |  |  |  | FU68
|  | GND |  |  |  |  | FU66
|  | GND |  |  |  |  | FU2
|  | GND |  |  |  |  | FT9
|  | GND |  |  |  |  | FT7
|  | GND |  |  |  |  | FT69
|  | GND |  |  |  |  | FT65
|  | GND |  |  |  |  | FT63
|  | GND |  |  |  |  | FT61
|  | GND |  |  |  |  | FT59
|  | GND |  |  |  |  | FT57
|  | GND |  |  |  |  | FT55
|  | GND |  |  |  |  | FT53
|  | GND |  |  |  |  | FT51
|  | GND |  |  |  |  | FT5
|  | GND |  |  |  |  | FT49
|  | GND |  |  |  |  | FT47
|  | GND |  |  |  |  | FT45
|  | GND |  |  |  |  | FT43
|  | GND |  |  |  |  | FT41
|  | GND |  |  |  |  | FT39
|  | GND |  |  |  |  | FT37
|  | GND |  |  |  |  | FT35
|  | GND |  |  |  |  | FT33
|  | GND |  |  |  |  | FT31
|  | GND |  |  |  |  | FT3
|  | GND |  |  |  |  | FT29
|  | GND |  |  |  |  | FT27
|  | GND |  |  |  |  | FT25
|  | GND |  |  |  |  | FT23
|  | GND |  |  |  |  | FT21
|  | GND |  |  |  |  | FT19
|  | GND |  |  |  |  | FT17
|  | GND |  |  |  |  | FT15
|  | GND |  |  |  |  | FT13
|  | GND |  |  |  |  | FT11
|  | GND |  |  |  |  | FT1
|  | GND |  |  |  |  | FR64
|  | GND |  |  |  |  | FP65
|  | GND |  |  |  |  | FP63
|  | GND |  |  |  |  | FN8
|  | GND |  |  |  |  | FN68
|  | GND |  |  |  |  | FN66
|  | GND |  |  |  |  | FN62
|  | GND |  |  |  |  | FN60
|  | GND |  |  |  |  | FN6
|  | GND |  |  |  |  | FN58
|  | GND |  |  |  |  | FN56
|  | GND |  |  |  |  | FN54
|  | GND |  |  |  |  | FN52
|  | GND |  |  |  |  | FN50
|  | GND |  |  |  |  | FN48
|  | GND |  |  |  |  | FN46
|  | GND |  |  |  |  | FN44
|  | GND |  |  |  |  | FN42
|  | GND |  |  |  |  | FN40
|  | GND |  |  |  |  | FN4
|  | GND |  |  |  |  | FN38
|  | GND |  |  |  |  | FN30
|  | GND |  |  |  |  | FN28
|  | GND |  |  |  |  | FN26
|  | GND |  |  |  |  | FN24
|  | GND |  |  |  |  | FN22
|  | GND |  |  |  |  | FN20
|  | GND |  |  |  |  | FN2
|  | GND |  |  |  |  | FN18
|  | GND |  |  |  |  | FN16
|  | GND |  |  |  |  | FN14
|  | GND |  |  |  |  | FN12
|  | GND |  |  |  |  | FN10
|  | GND |  |  |  |  | FM63
|  | GND |  |  |  |  | FL38
|  | GND |  |  |  |  | FK9
|  | GND |  |  |  |  | FK7
|  | GND |  |  |  |  | FK63
|  | GND |  |  |  |  | FK61
|  | GND |  |  |  |  | FK59
|  | GND |  |  |  |  | FK57
|  | GND |  |  |  |  | FK55
|  | GND |  |  |  |  | FK53
|  | GND |  |  |  |  | FK51
|  | GND |  |  |  |  | FK5
|  | GND |  |  |  |  | FK49
|  | GND |  |  |  |  | FK47
|  | GND |  |  |  |  | FK45
|  | GND |  |  |  |  | FK43
|  | GND |  |  |  |  | FK41
|  | GND |  |  |  |  | FK39
|  | GND |  |  |  |  | FK31
|  | GND |  |  |  |  | FK3
|  | GND |  |  |  |  | FK29
|  | GND |  |  |  |  | FK27
|  | GND |  |  |  |  | FK25
|  | GND |  |  |  |  | FK23
|  | GND |  |  |  |  | FK21
|  | GND |  |  |  |  | FK19
|  | GND |  |  |  |  | FK17
|  | GND |  |  |  |  | FK15
|  | GND |  |  |  |  | FK13
|  | GND |  |  |  |  | FK11
|  | GND |  |  |  |  | FK1
|  | GND |  |  |  |  | FJ64
|  | GND |  |  |  |  | FJ38
|  | GND |  |  |  |  | FH69
|  | GND |  |  |  |  | FH67
|  | GND |  |  |  |  | FH63
|  | GND |  |  |  |  | FH37
|  | GND |  |  |  |  | FH33
|  | GND |  |  |  |  | FH31
|  | GND |  |  |  |  | FG8
|  | GND |  |  |  |  | FG68
|  | GND |  |  |  |  | FG62
|  | GND |  |  |  |  | FG60
|  | GND |  |  |  |  | FG6
|  | GND |  |  |  |  | FG58
|  | GND |  |  |  |  | FG56
|  | GND |  |  |  |  | FG54
|  | GND |  |  |  |  | FG52
|  | GND |  |  |  |  | FG50
|  | GND |  |  |  |  | FG48
|  | GND |  |  |  |  | FG46
|  | GND |  |  |  |  | FG44
|  | GND |  |  |  |  | FG42
|  | GND |  |  |  |  | FG40
|  | GND |  |  |  |  | FG4
|  | GND |  |  |  |  | FG38
|  | GND |  |  |  |  | FG24
|  | GND |  |  |  |  | FG22
|  | GND |  |  |  |  | FG20
|  | GND |  |  |  |  | FG2
|  | GND |  |  |  |  | FG18
|  | GND |  |  |  |  | FG16
|  | GND |  |  |  |  | FG14
|  | GND |  |  |  |  | FG12
|  | GND |  |  |  |  | FG10
|  | GND |  |  |  |  | FF67
|  | GND |  |  |  |  | FF63
|  | GND |  |  |  |  | FE68
|  | GND |  |  |  |  | FE38
|  | GND |  |  |  |  | FE34
|  | GND |  |  |  |  | FD9
|  | GND |  |  |  |  | FD7
|  | GND |  |  |  |  | FD69
|  | GND |  |  |  |  | FD65
|  | GND |  |  |  |  | FD63
|  | GND |  |  |  |  | FD61
|  | GND |  |  |  |  | FD59
|  | GND |  |  |  |  | FD57
|  | GND |  |  |  |  | FD55
|  | GND |  |  |  |  | FD53
|  | GND |  |  |  |  | FD51
|  | GND |  |  |  |  | FD5
|  | GND |  |  |  |  | FD49
|  | GND |  |  |  |  | FD47
|  | GND |  |  |  |  | FD45
|  | GND |  |  |  |  | FD43
|  | GND |  |  |  |  | FD41
|  | GND |  |  |  |  | FD39
|  | GND |  |  |  |  | FD3
|  | GND |  |  |  |  | FD25
|  | GND |  |  |  |  | FD23
|  | GND |  |  |  |  | FD21
|  | GND |  |  |  |  | FD19
|  | GND |  |  |  |  | FD17
|  | GND |  |  |  |  | FD15
|  | GND |  |  |  |  | FD13
|  | GND |  |  |  |  | FD11
|  | GND |  |  |  |  | FD1
|  | GND |  |  |  |  | FC68
|  | GND |  |  |  |  | FC66
|  | GND |  |  |  |  | FC38
|  | GND |  |  |  |  | FC36
|  | GND |  |  |  |  | FC34
|  | GND |  |  |  |  | FC32
|  | GND |  |  |  |  | FC30
|  | GND |  |  |  |  | FC28
|  | GND |  |  |  |  | FB63
|  | GND |  |  |  |  | FA64
|  | GND |  |  |  |  | FA62
|  | GND |  |  |  |  | FA60
|  | GND |  |  |  |  | FA58
|  | GND |  |  |  |  | FA56
|  | GND |  |  |  |  | FA54
|  | GND |  |  |  |  | FA52
|  | GND |  |  |  |  | FA50
|  | GND |  |  |  |  | FA48
|  | GND |  |  |  |  | FA46
|  | GND |  |  |  |  | FA44
|  | GND |  |  |  |  | FA42
|  | GND |  |  |  |  | FA40
|  | GND |  |  |  |  | FA38
|  | GND |  |  |  |  | FA24
|  | GND |  |  |  |  | FA22
|  | GND |  |  |  |  | FA20
|  | GND |  |  |  |  | FA18
|  | GND |  |  |  |  | F9
|  | GND |  |  |  |  | F7
|  | GND |  |  |  |  | F69
|  | GND |  |  |  |  | F67
|  | GND |  |  |  |  | F65
|  | GND |  |  |  |  | F63
|  | GND |  |  |  |  | F61
|  | GND |  |  |  |  | F59
|  | GND |  |  |  |  | F57
|  | GND |  |  |  |  | F55
|  | GND |  |  |  |  | F53
|  | GND |  |  |  |  | F51
|  | GND |  |  |  |  | F5
|  | GND |  |  |  |  | F49
|  | GND |  |  |  |  | F47
|  | GND |  |  |  |  | F45
|  | GND |  |  |  |  | F43
|  | GND |  |  |  |  | F41
|  | GND |  |  |  |  | F39
|  | GND |  |  |  |  | F37
|  | GND |  |  |  |  | F35
|  | GND |  |  |  |  | F33
|  | GND |  |  |  |  | F31
|  | GND |  |  |  |  | F3
|  | GND |  |  |  |  | F29
|  | GND |  |  |  |  | F27
|  | GND |  |  |  |  | F25
|  | GND |  |  |  |  | F23
|  | GND |  |  |  |  | F21
|  | GND |  |  |  |  | F19
|  | GND |  |  |  |  | F17
|  | GND |  |  |  |  | F15
|  | GND |  |  |  |  | F13
|  | GND |  |  |  |  | F11
|  | GND |  |  |  |  | F1
|  | GND |  |  |  |  | EY63
|  | GND |  |  |  |  | EW38
|  | GND |  |  |  |  | EV69
|  | GND |  |  |  |  | EV67
|  | GND |  |  |  |  | EV65
|  | GND |  |  |  |  | EV63
|  | GND |  |  |  |  | EV61
|  | GND |  |  |  |  | EV59
|  | GND |  |  |  |  | EV57
|  | GND |  |  |  |  | EV55
|  | GND |  |  |  |  | EV53
|  | GND |  |  |  |  | EV51
|  | GND |  |  |  |  | EV49
|  | GND |  |  |  |  | EV47
|  | GND |  |  |  |  | EV45
|  | GND |  |  |  |  | EV43
|  | GND |  |  |  |  | EV41
|  | GND |  |  |  |  | EV39
|  | GND |  |  |  |  | EV37
|  | GND |  |  |  |  | EV35
|  | GND |  |  |  |  | EV33
|  | GND |  |  |  |  | EV31
|  | GND |  |  |  |  | EV29
|  | GND |  |  |  |  | EV25
|  | GND |  |  |  |  | EV23
|  | GND |  |  |  |  | EV21
|  | GND |  |  |  |  | EV19
|  | GND |  |  |  |  | EU8
|  | GND |  |  |  |  | EU6
|  | GND |  |  |  |  | EU4
|  | GND |  |  |  |  | EU38
|  | GND |  |  |  |  | EU36
|  | GND |  |  |  |  | EU34
|  | GND |  |  |  |  | EU32
|  | GND |  |  |  |  | EU30
|  | GND |  |  |  |  | EU28
|  | GND |  |  |  |  | EU2
|  | GND |  |  |  |  | EU12
|  | GND |  |  |  |  | EU10
|  | GND |  |  |  |  | ET9
|  | GND |  |  |  |  | ET7
|  | GND |  |  |  |  | ET5
|  | GND |  |  |  |  | ET39
|  | GND |  |  |  |  | ET37
|  | GND |  |  |  |  | ET3
|  | GND |  |  |  |  | ET29
|  | GND |  |  |  |  | ET27
|  | GND |  |  |  |  | ET13
|  | GND |  |  |  |  | ET11
|  | GND |  |  |  |  | ET1
|  | GND |  |  |  |  | ER8
|  | GND |  |  |  |  | ER6
|  | GND |  |  |  |  | ER4
|  | GND |  |  |  |  | ER24
|  | GND |  |  |  |  | ER22
|  | GND |  |  |  |  | ER20
|  | GND |  |  |  |  | ER2
|  | GND |  |  |  |  | ER18
|  | GND |  |  |  |  | ER14
|  | GND |  |  |  |  | ER10
|  | GND |  |  |  |  | EP7
|  | GND |  |  |  |  | EP5
|  | GND |  |  |  |  | EP39
|  | GND |  |  |  |  | EP37
|  | GND |  |  |  |  | EP35
|  | GND |  |  |  |  | EP33
|  | GND |  |  |  |  | EP31
|  | GND |  |  |  |  | EP3
|  | GND |  |  |  |  | EP29
|  | GND |  |  |  |  | EP27
|  | GND |  |  |  |  | EP15
|  | GND |  |  |  |  | EP11
|  | GND |  |  |  |  | EP1
|  | GND |  |  |  |  | EN8
|  | GND |  |  |  |  | EN6
|  | GND |  |  |  |  | EN4
|  | GND |  |  |  |  | EN2
|  | GND |  |  |  |  | EN18
|  | GND |  |  |  |  | EN16
|  | GND |  |  |  |  | EN14
|  | GND |  |  |  |  | EN12
|  | GND |  |  |  |  | EM9
|  | GND |  |  |  |  | EM7
|  | GND |  |  |  |  | EM69
|  | GND |  |  |  |  | EM67
|  | GND |  |  |  |  | EM65
|  | GND |  |  |  |  | EM63
|  | GND |  |  |  |  | EM61
|  | GND |  |  |  |  | EM59
|  | GND |  |  |  |  | EM5
|  | GND |  |  |  |  | EM39
|  | GND |  |  |  |  | EM37
|  | GND |  |  |  |  | EM35
|  | GND |  |  |  |  | EM33
|  | GND |  |  |  |  | EM31
|  | GND |  |  |  |  | EM3
|  | GND |  |  |  |  | EM29
|  | GND |  |  |  |  | EM27
|  | GND |  |  |  |  | EM25
|  | GND |  |  |  |  | EM17
|  | GND |  |  |  |  | EM13
|  | GND |  |  |  |  | EM11
|  | GND |  |  |  |  | EM1
|  | GND |  |  |  |  | EL8
|  | GND |  |  |  |  | EL68
|  | GND |  |  |  |  | EL66
|  | GND |  |  |  |  | EL64
|  | GND |  |  |  |  | EL62
|  | GND |  |  |  |  | EL60
|  | GND |  |  |  |  | EL6
|  | GND |  |  |  |  | EL58
|  | GND |  |  |  |  | EL4
|  | GND |  |  |  |  | EL22
|  | GND |  |  |  |  | EL20
|  | GND |  |  |  |  | EL2
|  | GND |  |  |  |  | EL18
|  | GND |  |  |  |  | EL14
|  | GND |  |  |  |  | EL10
|  | GND |  |  |  |  | EK7
|  | GND |  |  |  |  | EK69
|  | GND |  |  |  |  | EK67
|  | GND |  |  |  |  | EK63
|  | GND |  |  |  |  | EK61
|  | GND |  |  |  |  | EK57
|  | GND |  |  |  |  | EK5
|  | GND |  |  |  |  | EK39
|  | GND |  |  |  |  | EK37
|  | GND |  |  |  |  | EK35
|  | GND |  |  |  |  | EK33
|  | GND |  |  |  |  | EK31
|  | GND |  |  |  |  | EK3
|  | GND |  |  |  |  | EK29
|  | GND |  |  |  |  | EK27
|  | GND |  |  |  |  | EK17
|  | GND |  |  |  |  | EK15
|  | GND |  |  |  |  | EK11
|  | GND |  |  |  |  | EK1
|  | GND |  |  |  |  | EJ8
|  | GND |  |  |  |  | EJ68
|  | GND |  |  |  |  | EJ64
|  | GND |  |  |  |  | EJ62
|  | GND |  |  |  |  | EJ58
|  | GND |  |  |  |  | EJ54
|  | GND |  |  |  |  | EJ50
|  | GND |  |  |  |  | EJ48
|  | GND |  |  |  |  | EJ46
|  | GND |  |  |  |  | EJ4
|  | GND |  |  |  |  | EJ38
|  | GND |  |  |  |  | EJ32
|  | GND |  |  |  |  | EJ30
|  | GND |  |  |  |  | EJ24
|  | GND |  |  |  |  | EJ2
|  | GND |  |  |  |  | EJ16
|  | GND |  |  |  |  | EJ14
|  | GND |  |  |  |  | EJ12
|  | GND |  |  |  |  | EH9
|  | GND |  |  |  |  | EH67
|  | GND |  |  |  |  | EH65
|  | GND |  |  |  |  | EH61
|  | GND |  |  |  |  | EH59
|  | GND |  |  |  |  | EH55
|  | GND |  |  |  |  | EH53
|  | GND |  |  |  |  | EH51
|  | GND |  |  |  |  | EH5
|  | GND |  |  |  |  | EH49
|  | GND |  |  |  |  | EH47
|  | GND |  |  |  |  | EH45
|  | GND |  |  |  |  | EH43
|  | GND |  |  |  |  | EH41
|  | GND |  |  |  |  | EH39
|  | GND |  |  |  |  | EH31
|  | GND |  |  |  |  | EH3
|  | GND |  |  |  |  | EH27
|  | GND |  |  |  |  | EH25
|  | GND |  |  |  |  | EH23
|  | GND |  |  |  |  | EH21
|  | GND |  |  |  |  | EH19
|  | GND |  |  |  |  | EH17
|  | GND |  |  |  |  | EH13
|  | GND |  |  |  |  | EH11
|  | GND |  |  |  |  | EH1
|  | GND |  |  |  |  | EG8
|  | GND |  |  |  |  | EG66
|  | GND |  |  |  |  | EG64
|  | GND |  |  |  |  | EG60
|  | GND |  |  |  |  | EG6
|  | GND |  |  |  |  | EG58
|  | GND |  |  |  |  | EG56
|  | GND |  |  |  |  | EG4
|  | GND |  |  |  |  | EG32
|  | GND |  |  |  |  | EG30
|  | GND |  |  |  |  | EG22
|  | GND |  |  |  |  | EG2
|  | GND |  |  |  |  | EG18
|  | GND |  |  |  |  | EG14
|  | GND |  |  |  |  | EG10
|  | GND |  |  |  |  | EF7
|  | GND |  |  |  |  | EF69
|  | GND |  |  |  |  | EF67
|  | GND |  |  |  |  | EF63
|  | GND |  |  |  |  | EF61
|  | GND |  |  |  |  | EF57
|  | GND |  |  |  |  | EF55
|  | GND |  |  |  |  | EF53
|  | GND |  |  |  |  | EF51
|  | GND |  |  |  |  | EF5
|  | GND |  |  |  |  | EF49
|  | GND |  |  |  |  | EF47
|  | GND |  |  |  |  | EF45
|  | GND |  |  |  |  | EF43
|  | GND |  |  |  |  | EF41
|  | GND |  |  |  |  | EF39
|  | GND |  |  |  |  | EF37
|  | GND |  |  |  |  | EF33
|  | GND |  |  |  |  | EF31
|  | GND |  |  |  |  | EF3
|  | GND |  |  |  |  | EF27
|  | GND |  |  |  |  | EF25
|  | GND |  |  |  |  | EF23
|  | GND |  |  |  |  | EF21
|  | GND |  |  |  |  | EF17
|  | GND |  |  |  |  | EF15
|  | GND |  |  |  |  | EF11
|  | GND |  |  |  |  | EF1
|  | GND |  |  |  |  | EE8
|  | GND |  |  |  |  | EE68
|  | GND |  |  |  |  | EE64
|  | GND |  |  |  |  | EE62
|  | GND |  |  |  |  | EE6
|  | GND |  |  |  |  | EE58
|  | GND |  |  |  |  | EE54
|  | GND |  |  |  |  | EE52
|  | GND |  |  |  |  | EE4
|  | GND |  |  |  |  | EE34
|  | GND |  |  |  |  | EE32
|  | GND |  |  |  |  | EE30
|  | GND |  |  |  |  | EE20
|  | GND |  |  |  |  | EE2
|  | GND |  |  |  |  | EE18
|  | GND |  |  |  |  | EE16
|  | GND |  |  |  |  | EE14
|  | GND |  |  |  |  | EE12
|  | GND |  |  |  |  | ED9
|  | GND |  |  |  |  | ED7
|  | GND |  |  |  |  | ED67
|  | GND |  |  |  |  | ED65
|  | GND |  |  |  |  | ED61
|  | GND |  |  |  |  | ED59
|  | GND |  |  |  |  | ED57
|  | GND |  |  |  |  | ED55
|  | GND |  |  |  |  | ED53
|  | GND |  |  |  |  | ED45
|  | GND |  |  |  |  | ED43
|  | GND |  |  |  |  | ED41
|  | GND |  |  |  |  | ED39
|  | GND |  |  |  |  | ED37
|  | GND |  |  |  |  | ED31
|  | GND |  |  |  |  | ED3
|  | GND |  |  |  |  | ED29
|  | GND |  |  |  |  | ED27
|  | GND |  |  |  |  | ED25
|  | GND |  |  |  |  | ED23
|  | GND |  |  |  |  | ED21
|  | GND |  |  |  |  | ED19
|  | GND |  |  |  |  | ED17
|  | GND |  |  |  |  | ED13
|  | GND |  |  |  |  | ED11
|  | GND |  |  |  |  | ED1
|  | GND |  |  |  |  | EC8
|  | GND |  |  |  |  | EC66
|  | GND |  |  |  |  | EC64
|  | GND |  |  |  |  | EC60
|  | GND |  |  |  |  | EC6
|  | GND |  |  |  |  | EC56
|  | GND |  |  |  |  | EC52
|  | GND |  |  |  |  | EC50
|  | GND |  |  |  |  | EC48
|  | GND |  |  |  |  | EC46
|  | GND |  |  |  |  | EC34
|  | GND |  |  |  |  | EC32
|  | GND |  |  |  |  | EC30
|  | GND |  |  |  |  | EC20
|  | GND |  |  |  |  | EC2
|  | GND |  |  |  |  | EC18
|  | GND |  |  |  |  | EC14
|  | GND |  |  |  |  | EC12
|  | GND |  |  |  |  | EC10
|  | GND |  |  |  |  | EB9
|  | GND |  |  |  |  | EB69
|  | GND |  |  |  |  | EB67
|  | GND |  |  |  |  | EB63
|  | GND |  |  |  |  | EB61
|  | GND |  |  |  |  | EB57
|  | GND |  |  |  |  | EB55
|  | GND |  |  |  |  | EB53
|  | GND |  |  |  |  | EB5
|  | GND |  |  |  |  | EB43
|  | GND |  |  |  |  | EB39
|  | GND |  |  |  |  | EB37
|  | GND |  |  |  |  | EB35
|  | GND |  |  |  |  | EB33
|  | GND |  |  |  |  | EB31
|  | GND |  |  |  |  | EB3
|  | GND |  |  |  |  | EB29
|  | GND |  |  |  |  | EB25
|  | GND |  |  |  |  | EB21
|  | GND |  |  |  |  | EB19
|  | GND |  |  |  |  | EB17
|  | GND |  |  |  |  | EB15
|  | GND |  |  |  |  | EB13
|  | GND |  |  |  |  | EB11
|  | GND |  |  |  |  | EA68
|  | GND |  |  |  |  | EA64
|  | GND |  |  |  |  | EA62
|  | GND |  |  |  |  | EA60
|  | GND |  |  |  |  | EA6
|  | GND |  |  |  |  | EA58
|  | GND |  |  |  |  | EA48
|  | GND |  |  |  |  | EA46
|  | GND |  |  |  |  | EA4
|  | GND |  |  |  |  | EA36
|  | GND |  |  |  |  | EA32
|  | GND |  |  |  |  | EA20
|  | GND |  |  |  |  | EA16
|  | GND |  |  |  |  | EA12
|  | GND |  |  |  |  | EA10
|  | GND |  |  |  |  | E68
|  | GND |  |  |  |  | E6
|  | GND |  |  |  |  | E2
|  | GND |  |  |  |  | DY9
|  | GND |  |  |  |  | DY7
|  | GND |  |  |  |  | DY67
|  | GND |  |  |  |  | DY65
|  | GND |  |  |  |  | DY61
|  | GND |  |  |  |  | DY57
|  | GND |  |  |  |  | DY55
|  | GND |  |  |  |  | DY53
|  | GND |  |  |  |  | DY51
|  | GND |  |  |  |  | DY49
|  | GND |  |  |  |  | DY45
|  | GND |  |  |  |  | DY43
|  | GND |  |  |  |  | DY41
|  | GND |  |  |  |  | DY39
|  | GND |  |  |  |  | DY37
|  | GND |  |  |  |  | DY33
|  | GND |  |  |  |  | DY3
|  | GND |  |  |  |  | DY29
|  | GND |  |  |  |  | DY27
|  | GND |  |  |  |  | DY25
|  | GND |  |  |  |  | DY23
|  | GND |  |  |  |  | DY21
|  | GND |  |  |  |  | DY19
|  | GND |  |  |  |  | DY17
|  | GND |  |  |  |  | DY15
|  | GND |  |  |  |  | DY1
|  | GND |  |  |  |  | DW8
|  | GND |  |  |  |  | DW66
|  | GND |  |  |  |  | DW64
|  | GND |  |  |  |  | DW6
|  | GND |  |  |  |  | DW58
|  | GND |  |  |  |  | DW54
|  | GND |  |  |  |  | DW34
|  | GND |  |  |  |  | DW20
|  | GND |  |  |  |  | DW2
|  | GND |  |  |  |  | DW12
|  | GND |  |  |  |  | DV9
|  | GND |  |  |  |  | DV69
|  | GND |  |  |  |  | DV67
|  | GND |  |  |  |  | DV63
|  | GND |  |  |  |  | DV61
|  | GND |  |  |  |  | DV57
|  | GND |  |  |  |  | DV53
|  | GND |  |  |  |  | DV5
|  | GND |  |  |  |  | DV45
|  | GND |  |  |  |  | DV41
|  | GND |  |  |  |  | DV3
|  | GND |  |  |  |  | DV29
|  | GND |  |  |  |  | DV25
|  | GND |  |  |  |  | DV21
|  | GND |  |  |  |  | DV19
|  | GND |  |  |  |  | DV17
|  | GND |  |  |  |  | DV15
|  | GND |  |  |  |  | DV13
|  | GND |  |  |  |  | DV11
|  | GND |  |  |  |  | DU68
|  | GND |  |  |  |  | DU64
|  | GND |  |  |  |  | DU62
|  | GND |  |  |  |  | DU6
|  | GND |  |  |  |  | DU58
|  | GND |  |  |  |  | DU52
|  | GND |  |  |  |  | DU50
|  | GND |  |  |  |  | DU48
|  | GND |  |  |  |  | DU42
|  | GND |  |  |  |  | DU4
|  | GND |  |  |  |  | DU36
|  | GND |  |  |  |  | DU30
|  | GND |  |  |  |  | DU24
|  | GND |  |  |  |  | DU12
|  | GND |  |  |  |  | DU10
|  | GND |  |  |  |  | DT9
|  | GND |  |  |  |  | DT7
|  | GND |  |  |  |  | DT67
|  | GND |  |  |  |  | DT65
|  | GND |  |  |  |  | DT61
|  | GND |  |  |  |  | DT59
|  | GND |  |  |  |  | DT55
|  | GND |  |  |  |  | DT53
|  | GND |  |  |  |  | DT43
|  | GND |  |  |  |  | DT37
|  | GND |  |  |  |  | DT31
|  | GND |  |  |  |  | DT3
|  | GND |  |  |  |  | DT25
|  | GND |  |  |  |  | DT19
|  | GND |  |  |  |  | DT17
|  | GND |  |  |  |  | DT15
|  | GND |  |  |  |  | DT1
|  | GND |  |  |  |  | DR8
|  | GND |  |  |  |  | DR66
|  | GND |  |  |  |  | DR64
|  | GND |  |  |  |  | DR6
|  | GND |  |  |  |  | DR58
|  | GND |  |  |  |  | DR54
|  | GND |  |  |  |  | DR52
|  | GND |  |  |  |  | DR50
|  | GND |  |  |  |  | DR44
|  | GND |  |  |  |  | DR38
|  | GND |  |  |  |  | DR32
|  | GND |  |  |  |  | DR26
|  | GND |  |  |  |  | DR20
|  | GND |  |  |  |  | DR2
|  | GND |  |  |  |  | DR16
|  | GND |  |  |  |  | DR12
|  | GND |  |  |  |  | DP9
|  | GND |  |  |  |  | DP69
|  | GND |  |  |  |  | DP67
|  | GND |  |  |  |  | DP63
|  | GND |  |  |  |  | DP61
|  | GND |  |  |  |  | DP57
|  | GND |  |  |  |  | DP55
|  | GND |  |  |  |  | DP53
|  | GND |  |  |  |  | DP51
|  | GND |  |  |  |  | DP5
|  | GND |  |  |  |  | DP45
|  | GND |  |  |  |  | DP39
|  | GND |  |  |  |  | DP33
|  | GND |  |  |  |  | DP3
|  | GND |  |  |  |  | DP27
|  | GND |  |  |  |  | DP21
|  | GND |  |  |  |  | DP19
|  | GND |  |  |  |  | DP17
|  | GND |  |  |  |  | DP15
|  | GND |  |  |  |  | DP11
|  | GND |  |  |  |  | DN68
|  | GND |  |  |  |  | DN64
|  | GND |  |  |  |  | DN62
|  | GND |  |  |  |  | DN6
|  | GND |  |  |  |  | DN58
|  | GND |  |  |  |  | DN56
|  | GND |  |  |  |  | DN52
|  | GND |  |  |  |  | DN46
|  | GND |  |  |  |  | DN40
|  | GND |  |  |  |  | DN4
|  | GND |  |  |  |  | DN34
|  | GND |  |  |  |  | DN28
|  | GND |  |  |  |  | DN22
|  | GND |  |  |  |  | DN20
|  | GND |  |  |  |  | DN18
|  | GND |  |  |  |  | DN16
|  | GND |  |  |  |  | DN12
|  | GND |  |  |  |  | DN10
|  | GND |  |  |  |  | DM9
|  | GND |  |  |  |  | DM7
|  | GND |  |  |  |  | DM67
|  | GND |  |  |  |  | DM65
|  | GND |  |  |  |  | DM61
|  | GND |  |  |  |  | DM57
|  | GND |  |  |  |  | DM51
|  | GND |  |  |  |  | DM47
|  | GND |  |  |  |  | DM41
|  | GND |  |  |  |  | DM35
|  | GND |  |  |  |  | DM3
|  | GND |  |  |  |  | DM29
|  | GND |  |  |  |  | DM23
|  | GND |  |  |  |  | DM21
|  | GND |  |  |  |  | DM19
|  | GND |  |  |  |  | DM17
|  | GND |  |  |  |  | DM15
|  | GND |  |  |  |  | DM13
|  | GND |  |  |  |  | DM1
|  | GND |  |  |  |  | DL8
|  | GND |  |  |  |  | DL66
|  | GND |  |  |  |  | DL64
|  | GND |  |  |  |  | DL6
|  | GND |  |  |  |  | DL58
|  | GND |  |  |  |  | DL54
|  | GND |  |  |  |  | DL50
|  | GND |  |  |  |  | DL48
|  | GND |  |  |  |  | DL42
|  | GND |  |  |  |  | DL36
|  | GND |  |  |  |  | DL30
|  | GND |  |  |  |  | DL24
|  | GND |  |  |  |  | DL20
|  | GND |  |  |  |  | DL2
|  | GND |  |  |  |  | DL18
|  | GND |  |  |  |  | DL16
|  | GND |  |  |  |  | DL12
|  | GND |  |  |  |  | DK9
|  | GND |  |  |  |  | DK69
|  | GND |  |  |  |  | DK67
|  | GND |  |  |  |  | DK63
|  | GND |  |  |  |  | DK61
|  | GND |  |  |  |  | DK57
|  | GND |  |  |  |  | DK55
|  | GND |  |  |  |  | DK53
|  | GND |  |  |  |  | DK5
|  | GND |  |  |  |  | DK49
|  | GND |  |  |  |  | DK43
|  | GND |  |  |  |  | DK37
|  | GND |  |  |  |  | DK31
|  | GND |  |  |  |  | DK3
|  | GND |  |  |  |  | DK25
|  | GND |  |  |  |  | DK15
|  | GND |  |  |  |  | DK11
|  | GND |  |  |  |  | DJ68
|  | GND |  |  |  |  | DJ64
|  | GND |  |  |  |  | DJ62
|  | GND |  |  |  |  | DJ6
|  | GND |  |  |  |  | DJ58
|  | GND |  |  |  |  | DJ44
|  | GND |  |  |  |  | DJ4
|  | GND |  |  |  |  | DJ38
|  | GND |  |  |  |  | DJ32
|  | GND |  |  |  |  | DJ26
|  | GND |  |  |  |  | DJ12
|  | GND |  |  |  |  | DJ10
|  | GND |  |  |  |  | DH9
|  | GND |  |  |  |  | DH7
|  | GND |  |  |  |  | DH67
|  | GND |  |  |  |  | DH65
|  | GND |  |  |  |  | DH61
|  | GND |  |  |  |  | DH57
|  | GND |  |  |  |  | DH45
|  | GND |  |  |  |  | DH39
|  | GND |  |  |  |  | DH33
|  | GND |  |  |  |  | DH3
|  | GND |  |  |  |  | DH27
|  | GND |  |  |  |  | DH19
|  | GND |  |  |  |  | DH15
|  | GND |  |  |  |  | DH13
|  | GND |  |  |  |  | DH1
|  | GND |  |  |  |  | DG8
|  | GND |  |  |  |  | DG66
|  | GND |  |  |  |  | DG64
|  | GND |  |  |  |  | DG60
|  | GND |  |  |  |  | DG6
|  | GND |  |  |  |  | DG58
|  | GND |  |  |  |  | DG50
|  | GND |  |  |  |  | DG46
|  | GND |  |  |  |  | DG40
|  | GND |  |  |  |  | DG34
|  | GND |  |  |  |  | DG28
|  | GND |  |  |  |  | DG2
|  | GND |  |  |  |  | DG12
|  | GND |  |  |  |  | DF9
|  | GND |  |  |  |  | DF69
|  | GND |  |  |  |  | DF67
|  | GND |  |  |  |  | DF63
|  | GND |  |  |  |  | DF61
|  | GND |  |  |  |  | DF57
|  | GND |  |  |  |  | DF55
|  | GND |  |  |  |  | DF53
|  | GND |  |  |  |  | DF5
|  | GND |  |  |  |  | DF47
|  | GND |  |  |  |  | DF41
|  | GND |  |  |  |  | DF35
|  | GND |  |  |  |  | DF3
|  | GND |  |  |  |  | DF29
|  | GND |  |  |  |  | DF23
|  | GND |  |  |  |  | DF17
|  | GND |  |  |  |  | DF15
|  | GND |  |  |  |  | DF11
|  | GND |  |  |  |  | DE68
|  | GND |  |  |  |  | DE64
|  | GND |  |  |  |  | DE62
|  | GND |  |  |  |  | DE6
|  | GND |  |  |  |  | DE58
|  | GND |  |  |  |  | DE48
|  | GND |  |  |  |  | DE42
|  | GND |  |  |  |  | DE4
|  | GND |  |  |  |  | DE36
|  | GND |  |  |  |  | DE30
|  | GND |  |  |  |  | DE24
|  | GND |  |  |  |  | DE22
|  | GND |  |  |  |  | DE12
|  | GND |  |  |  |  | DE10
|  | GND |  |  |  |  | DD9
|  | GND |  |  |  |  | DD7
|  | GND |  |  |  |  | DD67
|  | GND |  |  |  |  | DD65
|  | GND |  |  |  |  | DD61
|  | GND |  |  |  |  | DD57
|  | GND |  |  |  |  | DD49
|  | GND |  |  |  |  | DD43
|  | GND |  |  |  |  | DD37
|  | GND |  |  |  |  | DD31
|  | GND |  |  |  |  | DD3
|  | GND |  |  |  |  | DD25
|  | GND |  |  |  |  | DD19
|  | GND |  |  |  |  | DD15
|  | GND |  |  |  |  | DD1
|  | GND |  |  |  |  | DC8
|  | GND |  |  |  |  | DC66
|  | GND |  |  |  |  | DC64
|  | GND |  |  |  |  | DC60
|  | GND |  |  |  |  | DC6
|  | GND |  |  |  |  | DC58
|  | GND |  |  |  |  | DC50
|  | GND |  |  |  |  | DC44
|  | GND |  |  |  |  | DC26
|  | GND |  |  |  |  | DC2
|  | GND |  |  |  |  | DC12
|  | GND |  |  |  |  | DB9
|  | GND |  |  |  |  | DB69
|  | GND |  |  |  |  | DB67
|  | GND |  |  |  |  | DB63
|  | GND |  |  |  |  | DB61
|  | GND |  |  |  |  | DB57
|  | GND |  |  |  |  | DB55
|  | GND |  |  |  |  | DB53
|  | GND |  |  |  |  | DB5
|  | GND |  |  |  |  | DB45
|  | GND |  |  |  |  | DB3
|  | GND |  |  |  |  | DB27
|  | GND |  |  |  |  | DB15
|  | GND |  |  |  |  | DB11
|  | GND |  |  |  |  | DA68
|  | GND |  |  |  |  | DA64
|  | GND |  |  |  |  | DA62
|  | GND |  |  |  |  | DA6
|  | GND |  |  |  |  | DA58
|  | GND |  |  |  |  | DA46
|  | GND |  |  |  |  | DA4
|  | GND |  |  |  |  | DA22
|  | GND |  |  |  |  | DA12
|  | GND |  |  |  |  | DA10
|  | GND |  |  |  |  | D69
|  | GND |  |  |  |  | D3
|  | GND |  |  |  |  | D1
|  | GND |  |  |  |  | CY9
|  | GND |  |  |  |  | CY7
|  | GND |  |  |  |  | CY67
|  | GND |  |  |  |  | CY65
|  | GND |  |  |  |  | CY61
|  | GND |  |  |  |  | CY57
|  | GND |  |  |  |  | CY47
|  | GND |  |  |  |  | CY3
|  | GND |  |  |  |  | CY23
|  | GND |  |  |  |  | CY19
|  | GND |  |  |  |  | CY17
|  | GND |  |  |  |  | CY15
|  | GND |  |  |  |  | CY1
|  | GND |  |  |  |  | CW8
|  | GND |  |  |  |  | CW66
|  | GND |  |  |  |  | CW64
|  | GND |  |  |  |  | CW6
|  | GND |  |  |  |  | CW58
|  | GND |  |  |  |  | CW56
|  | GND |  |  |  |  | CW54
|  | GND |  |  |  |  | CW50
|  | GND |  |  |  |  | CW48
|  | GND |  |  |  |  | CW24
|  | GND |  |  |  |  | CW2
|  | GND |  |  |  |  | CW12
|  | GND |  |  |  |  | CV9
|  | GND |  |  |  |  | CV69
|  | GND |  |  |  |  | CV67
|  | GND |  |  |  |  | CV63
|  | GND |  |  |  |  | CV61
|  | GND |  |  |  |  | CV59
|  | GND |  |  |  |  | CV57
|  | GND |  |  |  |  | CV55
|  | GND |  |  |  |  | CV53
|  | GND |  |  |  |  | CV5
|  | GND |  |  |  |  | CV49
|  | GND |  |  |  |  | CV43
|  | GND |  |  |  |  | CV3
|  | GND |  |  |  |  | CV25
|  | GND |  |  |  |  | CV15
|  | GND |  |  |  |  | CV13
|  | GND |  |  |  |  | CV11
|  | GND |  |  |  |  | CU68
|  | GND |  |  |  |  | CU64
|  | GND |  |  |  |  | CU62
|  | GND |  |  |  |  | CU6
|  | GND |  |  |  |  | CU58
|  | GND |  |  |  |  | CU56
|  | GND |  |  |  |  | CU54
|  | GND |  |  |  |  | CU44
|  | GND |  |  |  |  | CU4
|  | GND |  |  |  |  | CU26
|  | GND |  |  |  |  | CU22
|  | GND |  |  |  |  | CU12
|  | GND |  |  |  |  | CU10
|  | GND |  |  |  |  | CT9
|  | GND |  |  |  |  | CT7
|  | GND |  |  |  |  | CT67
|  | GND |  |  |  |  | CT65
|  | GND |  |  |  |  | CT61
|  | GND |  |  |  |  | CT57
|  | GND |  |  |  |  | CT55
|  | GND |  |  |  |  | CT53
|  | GND |  |  |  |  | CT45
|  | GND |  |  |  |  | CT3
|  | GND |  |  |  |  | CT27
|  | GND |  |  |  |  | CT19
|  | GND |  |  |  |  | CT17
|  | GND |  |  |  |  | CT15
|  | GND |  |  |  |  | CT1
|  | GND |  |  |  |  | CR8
|  | GND |  |  |  |  | CR66
|  | GND |  |  |  |  | CR64
|  | GND |  |  |  |  | CR6
|  | GND |  |  |  |  | CR58
|  | GND |  |  |  |  | CR50
|  | GND |  |  |  |  | CR46
|  | GND |  |  |  |  | CR2
|  | GND |  |  |  |  | CR12
|  | GND |  |  |  |  | CP9
|  | GND |  |  |  |  | CP69
|  | GND |  |  |  |  | CP67
|  | GND |  |  |  |  | CP63
|  | GND |  |  |  |  | CP61
|  | GND |  |  |  |  | CP57
|  | GND |  |  |  |  | CP53
|  | GND |  |  |  |  | CP5
|  | GND |  |  |  |  | CP47
|  | GND |  |  |  |  | CP3
|  | GND |  |  |  |  | CP23
|  | GND |  |  |  |  | CP15
|  | GND |  |  |  |  | CP13
|  | GND |  |  |  |  | CP11
|  | GND |  |  |  |  | CN68
|  | GND |  |  |  |  | CN64
|  | GND |  |  |  |  | CN62
|  | GND |  |  |  |  | CN6
|  | GND |  |  |  |  | CN58
|  | GND |  |  |  |  | CN56
|  | GND |  |  |  |  | CN54
|  | GND |  |  |  |  | CN52
|  | GND |  |  |  |  | CN50
|  | GND |  |  |  |  | CN48
|  | GND |  |  |  |  | CN4
|  | GND |  |  |  |  | CN24
|  | GND |  |  |  |  | CN22
|  | GND |  |  |  |  | CN12
|  | GND |  |  |  |  | CN10
|  | GND |  |  |  |  | CM9
|  | GND |  |  |  |  | CM7
|  | GND |  |  |  |  | CM67
|  | GND |  |  |  |  | CM65
|  | GND |  |  |  |  | CM61
|  | GND |  |  |  |  | CM59
|  | GND |  |  |  |  | CM57
|  | GND |  |  |  |  | CM55
|  | GND |  |  |  |  | CM53
|  | GND |  |  |  |  | CM51
|  | GND |  |  |  |  | CM5
|  | GND |  |  |  |  | CM49
|  | GND |  |  |  |  | CM43
|  | GND |  |  |  |  | CM3
|  | GND |  |  |  |  | CM25
|  | GND |  |  |  |  | CM19
|  | GND |  |  |  |  | CM15
|  | GND |  |  |  |  | CM1
|  | GND |  |  |  |  | CL8
|  | GND |  |  |  |  | CL66
|  | GND |  |  |  |  | CL64
|  | GND |  |  |  |  | CL60
|  | GND |  |  |  |  | CL6
|  | GND |  |  |  |  | CL56
|  | GND |  |  |  |  | CL54
|  | GND |  |  |  |  | CL52
|  | GND |  |  |  |  | CL50
|  | GND |  |  |  |  | CL44
|  | GND |  |  |  |  | CL4
|  | GND |  |  |  |  | CL26
|  | GND |  |  |  |  | CL2
|  | GND |  |  |  |  | CL16
|  | GND |  |  |  |  | CL12
|  | GND |  |  |  |  | CK9
|  | GND |  |  |  |  | CK7
|  | GND |  |  |  |  | CK69
|  | GND |  |  |  |  | CK67
|  | GND |  |  |  |  | CK63
|  | GND |  |  |  |  | CK61
|  | GND |  |  |  |  | CK57
|  | GND |  |  |  |  | CK55
|  | GND |  |  |  |  | CK53
|  | GND |  |  |  |  | CK51
|  | GND |  |  |  |  | CK45
|  | GND |  |  |  |  | CK3
|  | GND |  |  |  |  | CK21
|  | GND |  |  |  |  | CK19
|  | GND |  |  |  |  | CK17
|  | GND |  |  |  |  | CK15
|  | GND |  |  |  |  | CK13
|  | GND |  |  |  |  | CK11
|  | GND |  |  |  |  | CK1
|  | GND |  |  |  |  | CJ8
|  | GND |  |  |  |  | CJ68
|  | GND |  |  |  |  | CJ64
|  | GND |  |  |  |  | CJ62
|  | GND |  |  |  |  | CJ56
|  | GND |  |  |  |  | CJ50
|  | GND |  |  |  |  | CJ46
|  | GND |  |  |  |  | CJ4
|  | GND |  |  |  |  | CJ2
|  | GND |  |  |  |  | CJ14
|  | GND |  |  |  |  | CJ10
|  | GND |  |  |  |  | CH7
|  | GND |  |  |  |  | CH67
|  | GND |  |  |  |  | CH65
|  | GND |  |  |  |  | CH61
|  | GND |  |  |  |  | CH59
|  | GND |  |  |  |  | CH57
|  | GND |  |  |  |  | CH51
|  | GND |  |  |  |  | CH5
|  | GND |  |  |  |  | CH47
|  | GND |  |  |  |  | CH23
|  | GND |  |  |  |  | CH15
|  | GND |  |  |  |  | CH11
|  | GND |  |  |  |  | CH1
|  | GND |  |  |  |  | CG66
|  | GND |  |  |  |  | CG64
|  | GND |  |  |  |  | CG60
|  | GND |  |  |  |  | CG6
|  | GND |  |  |  |  | CG56
|  | GND |  |  |  |  | CG48
|  | GND |  |  |  |  | CG4
|  | GND |  |  |  |  | CG24
|  | GND |  |  |  |  | CG22
|  | GND |  |  |  |  | CG10
|  | GND |  |  |  |  | CF9
|  | GND |  |  |  |  | CF7
|  | GND |  |  |  |  | CF69
|  | GND |  |  |  |  | CF67
|  | GND |  |  |  |  | CF63
|  | GND |  |  |  |  | CF61
|  | GND |  |  |  |  | CF59
|  | GND |  |  |  |  | CF57
|  | GND |  |  |  |  | CF53
|  | GND |  |  |  |  | CF49
|  | GND |  |  |  |  | CF43
|  | GND |  |  |  |  | CF3
|  | GND |  |  |  |  | CF25
|  | GND |  |  |  |  | CF19
|  | GND |  |  |  |  | CF15
|  | GND |  |  |  |  | CF13
|  | GND |  |  |  |  | CF11
|  | GND |  |  |  |  | CF1
|  | GND |  |  |  |  | CE8
|  | GND |  |  |  |  | CE68
|  | GND |  |  |  |  | CE64
|  | GND |  |  |  |  | CE62
|  | GND |  |  |  |  | CE58
|  | GND |  |  |  |  | CE54
|  | GND |  |  |  |  | CE50
|  | GND |  |  |  |  | CE44
|  | GND |  |  |  |  | CE4
|  | GND |  |  |  |  | CE26
|  | GND |  |  |  |  | CE2
|  | GND |  |  |  |  | CE14
|  | GND |  |  |  |  | CE12
|  | GND |  |  |  |  | CD7
|  | GND |  |  |  |  | CD67
|  | GND |  |  |  |  | CD65
|  | GND |  |  |  |  | CD61
|  | GND |  |  |  |  | CD57
|  | GND |  |  |  |  | CD53
|  | GND |  |  |  |  | CD5
|  | GND |  |  |  |  | CD45
|  | GND |  |  |  |  | CD27
|  | GND |  |  |  |  | CD17
|  | GND |  |  |  |  | CD15
|  | GND |  |  |  |  | CD11
|  | GND |  |  |  |  | CD1
|  | GND |  |  |  |  | CC8
|  | GND |  |  |  |  | CC66
|  | GND |  |  |  |  | CC64
|  | GND |  |  |  |  | CC60
|  | GND |  |  |  |  | CC6
|  | GND |  |  |  |  | CC58
|  | GND |  |  |  |  | CC46
|  | GND |  |  |  |  | CC4
|  | GND |  |  |  |  | CC22
|  | GND |  |  |  |  | CC12
|  | GND |  |  |  |  | CC10
|  | GND |  |  |  |  | CB9
|  | GND |  |  |  |  | CB7
|  | GND |  |  |  |  | CB69
|  | GND |  |  |  |  | CB67
|  | GND |  |  |  |  | CB63
|  | GND |  |  |  |  | CB61
|  | GND |  |  |  |  | CB59
|  | GND |  |  |  |  | CB57
|  | GND |  |  |  |  | CB53
|  | GND |  |  |  |  | CB47
|  | GND |  |  |  |  | CB3
|  | GND |  |  |  |  | CB23
|  | GND |  |  |  |  | CB19
|  | GND |  |  |  |  | CB15
|  | GND |  |  |  |  | CB13
|  | GND |  |  |  |  | CB1
|  | GND |  |  |  |  | CA8
|  | GND |  |  |  |  | CA68
|  | GND |  |  |  |  | CA64
|  | GND |  |  |  |  | CA62
|  | GND |  |  |  |  | CA58
|  | GND |  |  |  |  | CA50
|  | GND |  |  |  |  | CA48
|  | GND |  |  |  |  | CA4
|  | GND |  |  |  |  | CA24
|  | GND |  |  |  |  | CA2
|  | GND |  |  |  |  | CA14
|  | GND |  |  |  |  | CA12
|  | GND |  |  |  |  | C8
|  | GND |  |  |  |  | C68
|  | GND |  |  |  |  | C66
|  | GND |  |  |  |  | C64
|  | GND |  |  |  |  | C62
|  | GND |  |  |  |  | C60
|  | GND |  |  |  |  | C58
|  | GND |  |  |  |  | C56
|  | GND |  |  |  |  | C54
|  | GND |  |  |  |  | C52
|  | GND |  |  |  |  | C50
|  | GND |  |  |  |  | C48
|  | GND |  |  |  |  | C46
|  | GND |  |  |  |  | C44
|  | GND |  |  |  |  | C42
|  | GND |  |  |  |  | C40
|  | GND |  |  |  |  | C4
|  | GND |  |  |  |  | C38
|  | GND |  |  |  |  | C36
|  | GND |  |  |  |  | C34
|  | GND |  |  |  |  | C32
|  | GND |  |  |  |  | C30
|  | GND |  |  |  |  | C28
|  | GND |  |  |  |  | C26
|  | GND |  |  |  |  | C24
|  | GND |  |  |  |  | C22
|  | GND |  |  |  |  | C20
|  | GND |  |  |  |  | C2
|  | GND |  |  |  |  | C18
|  | GND |  |  |  |  | C16
|  | GND |  |  |  |  | C14
|  | GND |  |  |  |  | C12
|  | GND |  |  |  |  | C10
|  | GND |  |  |  |  | BY9
|  | GND |  |  |  |  | BY7
|  | GND |  |  |  |  | BY67
|  | GND |  |  |  |  | BY65
|  | GND |  |  |  |  | BY61
|  | GND |  |  |  |  | BY57
|  | GND |  |  |  |  | BY51
|  | GND |  |  |  |  | BY5
|  | GND |  |  |  |  | BY49
|  | GND |  |  |  |  | BY43
|  | GND |  |  |  |  | BY25
|  | GND |  |  |  |  | BY15
|  | GND |  |  |  |  | BY1
|  | GND |  |  |  |  | BW8
|  | GND |  |  |  |  | BW66
|  | GND |  |  |  |  | BW64
|  | GND |  |  |  |  | BW60
|  | GND |  |  |  |  | BW6
|  | GND |  |  |  |  | BW58
|  | GND |  |  |  |  | BW54
|  | GND |  |  |  |  | BW52
|  | GND |  |  |  |  | BW44
|  | GND |  |  |  |  | BW4
|  | GND |  |  |  |  | BW26
|  | GND |  |  |  |  | BW22
|  | GND |  |  |  |  | BW12
|  | GND |  |  |  |  | BW10
|  | GND |  |  |  |  | BV9
|  | GND |  |  |  |  | BV7
|  | GND |  |  |  |  | BV69
|  | GND |  |  |  |  | BV67
|  | GND |  |  |  |  | BV63
|  | GND |  |  |  |  | BV61
|  | GND |  |  |  |  | BV59
|  | GND |  |  |  |  | BV57
|  | GND |  |  |  |  | BV55
|  | GND |  |  |  |  | BV45
|  | GND |  |  |  |  | BV39
|  | GND |  |  |  |  | BV33
|  | GND |  |  |  |  | BV3
|  | GND |  |  |  |  | BV27
|  | GND |  |  |  |  | BV19
|  | GND |  |  |  |  | BV17
|  | GND |  |  |  |  | BV15
|  | GND |  |  |  |  | BV13
|  | GND |  |  |  |  | BV1
|  | GND |  |  |  |  | BU8
|  | GND |  |  |  |  | BU68
|  | GND |  |  |  |  | BU64
|  | GND |  |  |  |  | BU62
|  | GND |  |  |  |  | BU58
|  | GND |  |  |  |  | BU50
|  | GND |  |  |  |  | BU46
|  | GND |  |  |  |  | BU40
|  | GND |  |  |  |  | BU4
|  | GND |  |  |  |  | BU34
|  | GND |  |  |  |  | BU28
|  | GND |  |  |  |  | BU2
|  | GND |  |  |  |  | BU12
|  | GND |  |  |  |  | BT9
|  | GND |  |  |  |  | BT7
|  | GND |  |  |  |  | BT67
|  | GND |  |  |  |  | BT65
|  | GND |  |  |  |  | BT61
|  | GND |  |  |  |  | BT57
|  | GND |  |  |  |  | BT53
|  | GND |  |  |  |  | BT5
|  | GND |  |  |  |  | BT47
|  | GND |  |  |  |  | BT41
|  | GND |  |  |  |  | BT35
|  | GND |  |  |  |  | BT29
|  | GND |  |  |  |  | BT23
|  | GND |  |  |  |  | BT15
|  | GND |  |  |  |  | BT13
|  | GND |  |  |  |  | BT1
|  | GND |  |  |  |  | BR66
|  | GND |  |  |  |  | BR64
|  | GND |  |  |  |  | BR60
|  | GND |  |  |  |  | BR6
|  | GND |  |  |  |  | BR58
|  | GND |  |  |  |  | BR54
|  | GND |  |  |  |  | BR48
|  | GND |  |  |  |  | BR42
|  | GND |  |  |  |  | BR4
|  | GND |  |  |  |  | BR36
|  | GND |  |  |  |  | BR30
|  | GND |  |  |  |  | BR24
|  | GND |  |  |  |  | BR22
|  | GND |  |  |  |  | BR12
|  | GND |  |  |  |  | BR10
|  | GND |  |  |  |  | BP9
|  | GND |  |  |  |  | BP69
|  | GND |  |  |  |  | BP67
|  | GND |  |  |  |  | BP63
|  | GND |  |  |  |  | BP61
|  | GND |  |  |  |  | BP59
|  | GND |  |  |  |  | BP57
|  | GND |  |  |  |  | BP53
|  | GND |  |  |  |  | BP5
|  | GND |  |  |  |  | BP49
|  | GND |  |  |  |  | BP43
|  | GND |  |  |  |  | BP37
|  | GND |  |  |  |  | BP31
|  | GND |  |  |  |  | BP3
|  | GND |  |  |  |  | BP25
|  | GND |  |  |  |  | BP19
|  | GND |  |  |  |  | BP17
|  | GND |  |  |  |  | BP15
|  | GND |  |  |  |  | BP13
|  | GND |  |  |  |  | BP11
|  | GND |  |  |  |  | BP1
|  | GND |  |  |  |  | BN8
|  | GND |  |  |  |  | BN68
|  | GND |  |  |  |  | BN64
|  | GND |  |  |  |  | BN62
|  | GND |  |  |  |  | BN6
|  | GND |  |  |  |  | BN58
|  | GND |  |  |  |  | BN52
|  | GND |  |  |  |  | BN50
|  | GND |  |  |  |  | BN44
|  | GND |  |  |  |  | BN4
|  | GND |  |  |  |  | BN38
|  | GND |  |  |  |  | BN32
|  | GND |  |  |  |  | BN26
|  | GND |  |  |  |  | BN2
|  | GND |  |  |  |  | BN14
|  | GND |  |  |  |  | BN10
|  | GND |  |  |  |  | BM9
|  | GND |  |  |  |  | BM7
|  | GND |  |  |  |  | BM67
|  | GND |  |  |  |  | BM65
|  | GND |  |  |  |  | BM61
|  | GND |  |  |  |  | BM57
|  | GND |  |  |  |  | BM55
|  | GND |  |  |  |  | BM53
|  | GND |  |  |  |  | BM51
|  | GND |  |  |  |  | BM5
|  | GND |  |  |  |  | BM45
|  | GND |  |  |  |  | BM39
|  | GND |  |  |  |  | BM33
|  | GND |  |  |  |  | BM3
|  | GND |  |  |  |  | BM27
|  | GND |  |  |  |  | BM15
|  | GND |  |  |  |  | BM13
|  | GND |  |  |  |  | BM1
|  | GND |  |  |  |  | BL66
|  | GND |  |  |  |  | BL64
|  | GND |  |  |  |  | BL60
|  | GND |  |  |  |  | BL6
|  | GND |  |  |  |  | BL58
|  | GND |  |  |  |  | BL56
|  | GND |  |  |  |  | BL54
|  | GND |  |  |  |  | BL46
|  | GND |  |  |  |  | BL40
|  | GND |  |  |  |  | BL4
|  | GND |  |  |  |  | BL34
|  | GND |  |  |  |  | BL28
|  | GND |  |  |  |  | BL22
|  | GND |  |  |  |  | BL20
|  | GND |  |  |  |  | BL16
|  | GND |  |  |  |  | BL12
|  | GND |  |  |  |  | BL10
|  | GND |  |  |  |  | BK9
|  | GND |  |  |  |  | BK69
|  | GND |  |  |  |  | BK67
|  | GND |  |  |  |  | BK63
|  | GND |  |  |  |  | BK61
|  | GND |  |  |  |  | BK59
|  | GND |  |  |  |  | BK57
|  | GND |  |  |  |  | BK51
|  | GND |  |  |  |  | BK5
|  | GND |  |  |  |  | BK47
|  | GND |  |  |  |  | BK41
|  | GND |  |  |  |  | BK35
|  | GND |  |  |  |  | BK3
|  | GND |  |  |  |  | BK29
|  | GND |  |  |  |  | BK23
|  | GND |  |  |  |  | BK17
|  | GND |  |  |  |  | BK15
|  | GND |  |  |  |  | BK13
|  | GND |  |  |  |  | BK11
|  | GND |  |  |  |  | BJ8
|  | GND |  |  |  |  | BJ68
|  | GND |  |  |  |  | BJ64
|  | GND |  |  |  |  | BJ62
|  | GND |  |  |  |  | BJ60
|  | GND |  |  |  |  | BJ6
|  | GND |  |  |  |  | BJ48
|  | GND |  |  |  |  | BJ42
|  | GND |  |  |  |  | BJ36
|  | GND |  |  |  |  | BJ30
|  | GND |  |  |  |  | BJ24
|  | GND |  |  |  |  | BJ22
|  | GND |  |  |  |  | BJ2
|  | GND |  |  |  |  | BJ18
|  | GND |  |  |  |  | BJ12
|  | GND |  |  |  |  | BH9
|  | GND |  |  |  |  | BH7
|  | GND |  |  |  |  | BH67
|  | GND |  |  |  |  | BH65
|  | GND |  |  |  |  | BH61
|  | GND |  |  |  |  | BH59
|  | GND |  |  |  |  | BH57
|  | GND |  |  |  |  | BH49
|  | GND |  |  |  |  | BH43
|  | GND |  |  |  |  | BH37
|  | GND |  |  |  |  | BH31
|  | GND |  |  |  |  | BH3
|  | GND |  |  |  |  | BH25
|  | GND |  |  |  |  | BH21
|  | GND |  |  |  |  | BH19
|  | GND |  |  |  |  | BH17
|  | GND |  |  |  |  | BH13
|  | GND |  |  |  |  | BH1
|  | GND |  |  |  |  | BG66
|  | GND |  |  |  |  | BG64
|  | GND |  |  |  |  | BG60
|  | GND |  |  |  |  | BG6
|  | GND |  |  |  |  | BG58
|  | GND |  |  |  |  | BG56
|  | GND |  |  |  |  | BG54
|  | GND |  |  |  |  | BG52
|  | GND |  |  |  |  | BG50
|  | GND |  |  |  |  | BG44
|  | GND |  |  |  |  | BG4
|  | GND |  |  |  |  | BG38
|  | GND |  |  |  |  | BG32
|  | GND |  |  |  |  | BG26
|  | GND |  |  |  |  | BG20
|  | GND |  |  |  |  | BG16
|  | GND |  |  |  |  | BG12
|  | GND |  |  |  |  | BG10
|  | GND |  |  |  |  | BF9
|  | GND |  |  |  |  | BF69
|  | GND |  |  |  |  | BF67
|  | GND |  |  |  |  | BF63
|  | GND |  |  |  |  | BF61
|  | GND |  |  |  |  | BF57
|  | GND |  |  |  |  | BF5
|  | GND |  |  |  |  | BF45
|  | GND |  |  |  |  | BF39
|  | GND |  |  |  |  | BF33
|  | GND |  |  |  |  | BF3
|  | GND |  |  |  |  | BF27
|  | GND |  |  |  |  | BF19
|  | GND |  |  |  |  | BF15
|  | GND |  |  |  |  | BF11
|  | GND |  |  |  |  | BE8
|  | GND |  |  |  |  | BE68
|  | GND |  |  |  |  | BE64
|  | GND |  |  |  |  | BE62
|  | GND |  |  |  |  | BE6
|  | GND |  |  |  |  | BE58
|  | GND |  |  |  |  | BE50
|  | GND |  |  |  |  | BE46
|  | GND |  |  |  |  | BE40
|  | GND |  |  |  |  | BE34
|  | GND |  |  |  |  | BE28
|  | GND |  |  |  |  | BE22
|  | GND |  |  |  |  | BE2
|  | GND |  |  |  |  | BE12
|  | GND |  |  |  |  | BD9
|  | GND |  |  |  |  | BD7
|  | GND |  |  |  |  | BD67
|  | GND |  |  |  |  | BD65
|  | GND |  |  |  |  | BD61
|  | GND |  |  |  |  | BD59
|  | GND |  |  |  |  | BD51
|  | GND |  |  |  |  | BD49
|  | GND |  |  |  |  | BD47
|  | GND |  |  |  |  | BD43
|  | GND |  |  |  |  | BD35
|  | GND |  |  |  |  | BD31
|  | GND |  |  |  |  | BD3
|  | GND |  |  |  |  | BD27
|  | GND |  |  |  |  | BD23
|  | GND |  |  |  |  | BD19
|  | GND |  |  |  |  | BD15
|  | GND |  |  |  |  | BD13
|  | GND |  |  |  |  | BD1
|  | GND |  |  |  |  | BC66
|  | GND |  |  |  |  | BC64
|  | GND |  |  |  |  | BC60
|  | GND |  |  |  |  | BC6
|  | GND |  |  |  |  | BC58
|  | GND |  |  |  |  | BC4
|  | GND |  |  |  |  | BC36
|  | GND |  |  |  |  | BC18
|  | GND |  |  |  |  | BC16
|  | GND |  |  |  |  | BC14
|  | GND |  |  |  |  | BC12
|  | GND |  |  |  |  | BC10
|  | GND |  |  |  |  | BB9
|  | GND |  |  |  |  | BB69
|  | GND |  |  |  |  | BB67
|  | GND |  |  |  |  | BB63
|  | GND |  |  |  |  | BB61
|  | GND |  |  |  |  | BB57
|  | GND |  |  |  |  | BB55
|  | GND |  |  |  |  | BB53
|  | GND |  |  |  |  | BB51
|  | GND |  |  |  |  | BB5
|  | GND |  |  |  |  | BB49
|  | GND |  |  |  |  | BB47
|  | GND |  |  |  |  | BB45
|  | GND |  |  |  |  | BB43
|  | GND |  |  |  |  | BB41
|  | GND |  |  |  |  | BB37
|  | GND |  |  |  |  | BB33
|  | GND |  |  |  |  | BB31
|  | GND |  |  |  |  | BB3
|  | GND |  |  |  |  | BB29
|  | GND |  |  |  |  | BB27
|  | GND |  |  |  |  | BB25
|  | GND |  |  |  |  | BB23
|  | GND |  |  |  |  | BB21
|  | GND |  |  |  |  | BB19
|  | GND |  |  |  |  | BB13
|  | GND |  |  |  |  | BB11
|  | GND |  |  |  |  | BA8
|  | GND |  |  |  |  | BA68
|  | GND |  |  |  |  | BA64
|  | GND |  |  |  |  | BA62
|  | GND |  |  |  |  | BA6
|  | GND |  |  |  |  | BA58
|  | GND |  |  |  |  | BA52
|  | GND |  |  |  |  | BA38
|  | GND |  |  |  |  | BA34
|  | GND |  |  |  |  | BA20
|  | GND |  |  |  |  | BA2
|  | GND |  |  |  |  | BA18
|  | GND |  |  |  |  | BA16
|  | GND |  |  |  |  | BA14
|  | GND |  |  |  |  | BA12
|  | GND |  |  |  |  | B69
|  | GND |  |  |  |  | B67
|  | GND |  |  |  |  | B65
|  | GND |  |  |  |  | B5
|  | GND |  |  |  |  | B3
|  | GND |  |  |  |  | AY9
|  | GND |  |  |  |  | AY7
|  | GND |  |  |  |  | AY67
|  | GND |  |  |  |  | AY65
|  | GND |  |  |  |  | AY61
|  | GND |  |  |  |  | AY59
|  | GND |  |  |  |  | AY49
|  | GND |  |  |  |  | AY45
|  | GND |  |  |  |  | AY41
|  | GND |  |  |  |  | AY39
|  | GND |  |  |  |  | AY37
|  | GND |  |  |  |  | AY35
|  | GND |  |  |  |  | AY33
|  | GND |  |  |  |  | AY3
|  | GND |  |  |  |  | AY29
|  | GND |  |  |  |  | AY25
|  | GND |  |  |  |  | AY23
|  | GND |  |  |  |  | AY15
|  | GND |  |  |  |  | AY13
|  | GND |  |  |  |  | AY1
|  | GND |  |  |  |  | AW66
|  | GND |  |  |  |  | AW64
|  | GND |  |  |  |  | AW60
|  | GND |  |  |  |  | AW6
|  | GND |  |  |  |  | AW58
|  | GND |  |  |  |  | AW52
|  | GND |  |  |  |  | AW50
|  | GND |  |  |  |  | AW40
|  | GND |  |  |  |  | AW4
|  | GND |  |  |  |  | AW38
|  | GND |  |  |  |  | AW36
|  | GND |  |  |  |  | AW20
|  | GND |  |  |  |  | AW18
|  | GND |  |  |  |  | AW16
|  | GND |  |  |  |  | AW12
|  | GND |  |  |  |  | AW10
|  | GND |  |  |  |  | AV9
|  | GND |  |  |  |  | AV69
|  | GND |  |  |  |  | AV67
|  | GND |  |  |  |  | AV63
|  | GND |  |  |  |  | AV61
|  | GND |  |  |  |  | AV57
|  | GND |  |  |  |  | AV53
|  | GND |  |  |  |  | AV5
|  | GND |  |  |  |  | AV49
|  | GND |  |  |  |  | AV47
|  | GND |  |  |  |  | AV45
|  | GND |  |  |  |  | AV43
|  | GND |  |  |  |  | AV41
|  | GND |  |  |  |  | AV39
|  | GND |  |  |  |  | AV33
|  | GND |  |  |  |  | AV31
|  | GND |  |  |  |  | AV3
|  | GND |  |  |  |  | AV29
|  | GND |  |  |  |  | AV27
|  | GND |  |  |  |  | AV25
|  | GND |  |  |  |  | AV23
|  | GND |  |  |  |  | AV17
|  | GND |  |  |  |  | AV15
|  | GND |  |  |  |  | AV13
|  | GND |  |  |  |  | AV11
|  | GND |  |  |  |  | AU8
|  | GND |  |  |  |  | AU68
|  | GND |  |  |  |  | AU64
|  | GND |  |  |  |  | AU62
|  | GND |  |  |  |  | AU6
|  | GND |  |  |  |  | AU58
|  | GND |  |  |  |  | AU56
|  | GND |  |  |  |  | AU54
|  | GND |  |  |  |  | AU50
|  | GND |  |  |  |  | AU40
|  | GND |  |  |  |  | AU38
|  | GND |  |  |  |  | AU36
|  | GND |  |  |  |  | AU24
|  | GND |  |  |  |  | AU22
|  | GND |  |  |  |  | AU20
|  | GND |  |  |  |  | AU2
|  | GND |  |  |  |  | AU18
|  | GND |  |  |  |  | AU16
|  | GND |  |  |  |  | AU12
|  | GND |  |  |  |  | AT9
|  | GND |  |  |  |  | AT7
|  | GND |  |  |  |  | AT67
|  | GND |  |  |  |  | AT65
|  | GND |  |  |  |  | AT61
|  | GND |  |  |  |  | AT59
|  | GND |  |  |  |  | AT53
|  | GND |  |  |  |  | AT51
|  | GND |  |  |  |  | AT49
|  | GND |  |  |  |  | AT47
|  | GND |  |  |  |  | AT45
|  | GND |  |  |  |  | AT43
|  | GND |  |  |  |  | AT39
|  | GND |  |  |  |  | AT37
|  | GND |  |  |  |  | AT35
|  | GND |  |  |  |  | AT33
|  | GND |  |  |  |  | AT31
|  | GND |  |  |  |  | AT3
|  | GND |  |  |  |  | AT29
|  | GND |  |  |  |  | AT27
|  | GND |  |  |  |  | AT25
|  | GND |  |  |  |  | AT23
|  | GND |  |  |  |  | AT21
|  | GND |  |  |  |  | AT19
|  | GND |  |  |  |  | AT17
|  | GND |  |  |  |  | AT1
|  | GND |  |  |  |  | AR66
|  | GND |  |  |  |  | AR64
|  | GND |  |  |  |  | AR60
|  | GND |  |  |  |  | AR6
|  | GND |  |  |  |  | AR58
|  | GND |  |  |  |  | AR52
|  | GND |  |  |  |  | AR50
|  | GND |  |  |  |  | AR42
|  | GND |  |  |  |  | AR40
|  | GND |  |  |  |  | AR4
|  | GND |  |  |  |  | AR38
|  | GND |  |  |  |  | AR18
|  | GND |  |  |  |  | AR16
|  | GND |  |  |  |  | AR12
|  | GND |  |  |  |  | AR10
|  | GND |  |  |  |  | AP9
|  | GND |  |  |  |  | AP69
|  | GND |  |  |  |  | AP67
|  | GND |  |  |  |  | AP63
|  | GND |  |  |  |  | AP61
|  | GND |  |  |  |  | AP57
|  | GND |  |  |  |  | AP5
|  | GND |  |  |  |  | AP49
|  | GND |  |  |  |  | AP47
|  | GND |  |  |  |  | AP45
|  | GND |  |  |  |  | AP43
|  | GND |  |  |  |  | AP39
|  | GND |  |  |  |  | AP37
|  | GND |  |  |  |  | AP31
|  | GND |  |  |  |  | AP3
|  | GND |  |  |  |  | AP29
|  | GND |  |  |  |  | AP27
|  | GND |  |  |  |  | AP25
|  | GND |  |  |  |  | AP19
|  | GND |  |  |  |  | AP15
|  | GND |  |  |  |  | AP13
|  | GND |  |  |  |  | AP11
|  | GND |  |  |  |  | AN8
|  | GND |  |  |  |  | AN68
|  | GND |  |  |  |  | AN64
|  | GND |  |  |  |  | AN62
|  | GND |  |  |  |  | AN6
|  | GND |  |  |  |  | AN58
|  | GND |  |  |  |  | AN52
|  | GND |  |  |  |  | AN50
|  | GND |  |  |  |  | AN42
|  | GND |  |  |  |  | AN40
|  | GND |  |  |  |  | AN38
|  | GND |  |  |  |  | AN32
|  | GND |  |  |  |  | AN2
|  | GND |  |  |  |  | AN18
|  | GND |  |  |  |  | AN14
|  | GND |  |  |  |  | AN12
|  | GND |  |  |  |  | AM9
|  | GND |  |  |  |  | AM7
|  | GND |  |  |  |  | AM67
|  | GND |  |  |  |  | AM65
|  | GND |  |  |  |  | AM61
|  | GND |  |  |  |  | AM59
|  | GND |  |  |  |  | AM55
|  | GND |  |  |  |  | AM53
|  | GND |  |  |  |  | AM51
|  | GND |  |  |  |  | AM43
|  | GND |  |  |  |  | AM41
|  | GND |  |  |  |  | AM39
|  | GND |  |  |  |  | AM37
|  | GND |  |  |  |  | AM35
|  | GND |  |  |  |  | AM33
|  | GND |  |  |  |  | AM31
|  | GND |  |  |  |  | AM3
|  | GND |  |  |  |  | AM17
|  | GND |  |  |  |  | AM15
|  | GND |  |  |  |  | AM13
|  | GND |  |  |  |  | AM1
|  | GND |  |  |  |  | AL66
|  | GND |  |  |  |  | AL60
|  | GND |  |  |  |  | AL6
|  | GND |  |  |  |  | AL4
|  | GND |  |  |  |  | AL16
|  | GND |  |  |  |  | AL14
|  | GND |  |  |  |  | AL12
|  | GND |  |  |  |  | AL10
|  | GND |  |  |  |  | AK9
|  | GND |  |  |  |  | AK5
|  | GND |  |  |  |  | AK43
|  | GND |  |  |  |  | AK41
|  | GND |  |  |  |  | AK39
|  | GND |  |  |  |  | AK37
|  | GND |  |  |  |  | AK35
|  | GND |  |  |  |  | AK33
|  | GND |  |  |  |  | AK31
|  | GND |  |  |  |  | AK3
|  | GND |  |  |  |  | AK15
|  | GND |  |  |  |  | AK13
|  | GND |  |  |  |  | AK11
|  | GND |  |  |  |  | AJ8
|  | GND |  |  |  |  | AJ6
|  | GND |  |  |  |  | AJ2
|  | GND |  |  |  |  | AJ14
|  | GND |  |  |  |  | AJ12
|  | GND |  |  |  |  | AH9
|  | GND |  |  |  |  | AH7
|  | GND |  |  |  |  | AH43
|  | GND |  |  |  |  | AH41
|  | GND |  |  |  |  | AH39
|  | GND |  |  |  |  | AH37
|  | GND |  |  |  |  | AH35
|  | GND |  |  |  |  | AH33
|  | GND |  |  |  |  | AH31
|  | GND |  |  |  |  | AH3
|  | GND |  |  |  |  | AH15
|  | GND |  |  |  |  | AH13
|  | GND |  |  |  |  | AH1
|  | GND |  |  |  |  | AG6
|  | GND |  |  |  |  | AG4
|  | GND |  |  |  |  | AG16
|  | GND |  |  |  |  | AG12
|  | GND |  |  |  |  | AG10
|  | GND |  |  |  |  | AF9
|  | GND |  |  |  |  | AF5
|  | GND |  |  |  |  | AF43
|  | GND |  |  |  |  | AF41
|  | GND |  |  |  |  | AF33
|  | GND |  |  |  |  | AF31
|  | GND |  |  |  |  | AF3
|  | GND |  |  |  |  | AF15
|  | GND |  |  |  |  | AF11
|  | GND |  |  |  |  | AE8
|  | GND |  |  |  |  | AE6
|  | GND |  |  |  |  | AE42
|  | GND |  |  |  |  | AE40
|  | GND |  |  |  |  | AE38
|  | GND |  |  |  |  | AE36
|  | GND |  |  |  |  | AE34
|  | GND |  |  |  |  | AE32
|  | GND |  |  |  |  | AE2
|  | GND |  |  |  |  | AE14
|  | GND |  |  |  |  | AE12
|  | GND |  |  |  |  | AD9
|  | GND |  |  |  |  | AD7
|  | GND |  |  |  |  | AD69
|  | GND |  |  |  |  | AD67
|  | GND |  |  |  |  | AD65
|  | GND |  |  |  |  | AD63
|  | GND |  |  |  |  | AD61
|  | GND |  |  |  |  | AD59
|  | GND |  |  |  |  | AD57
|  | GND |  |  |  |  | AD55
|  | GND |  |  |  |  | AD53
|  | GND |  |  |  |  | AD51
|  | GND |  |  |  |  | AD49
|  | GND |  |  |  |  | AD47
|  | GND |  |  |  |  | AD45
|  | GND |  |  |  |  | AD43
|  | GND |  |  |  |  | AD41
|  | GND |  |  |  |  | AD39
|  | GND |  |  |  |  | AD37
|  | GND |  |  |  |  | AD35
|  | GND |  |  |  |  | AD33
|  | GND |  |  |  |  | AD31
|  | GND |  |  |  |  | AD3
|  | GND |  |  |  |  | AD29
|  | GND |  |  |  |  | AD27
|  | GND |  |  |  |  | AD25
|  | GND |  |  |  |  | AD23
|  | GND |  |  |  |  | AD21
|  | GND |  |  |  |  | AD15
|  | GND |  |  |  |  | AD13
|  | GND |  |  |  |  | AD1
|  | GND |  |  |  |  | AC6
|  | GND |  |  |  |  | AC4
|  | GND |  |  |  |  | AC32
|  | GND |  |  |  |  | AC16
|  | GND |  |  |  |  | AC12
|  | GND |  |  |  |  | AC10
|  | GND |  |  |  |  | AB9
|  | GND |  |  |  |  | AB5
|  | GND |  |  |  |  | AB33
|  | GND |  |  |  |  | AB15
|  | GND |  |  |  |  | AB11
|  | GND |  |  |  |  | AA8
|  | GND |  |  |  |  | AA68
|  | GND |  |  |  |  | AA66
|  | GND |  |  |  |  | AA64
|  | GND |  |  |  |  | AA62
|  | GND |  |  |  |  | AA60
|  | GND |  |  |  |  | AA6
|  | GND |  |  |  |  | AA58
|  | GND |  |  |  |  | AA56
|  | GND |  |  |  |  | AA54
|  | GND |  |  |  |  | AA52
|  | GND |  |  |  |  | AA50
|  | GND |  |  |  |  | AA48
|  | GND |  |  |  |  | AA46
|  | GND |  |  |  |  | AA32
|  | GND |  |  |  |  | AA30
|  | GND |  |  |  |  | AA28
|  | GND |  |  |  |  | AA26
|  | GND |  |  |  |  | AA24
|  | GND |  |  |  |  | AA22
|  | GND |  |  |  |  | AA20
|  | GND |  |  |  |  | AA14
|  | GND |  |  |  |  | AA12
|  | GND |  |  |  |  | A8
|  | GND |  |  |  |  | A68
|  | GND |  |  |  |  | A64
|  | GND |  |  |  |  | A6
|  | GND |  |  |  |  | A66
|  | GND |  |  |  |  | A4
|  | GND |  |  |  |  | P35
|  | GND |  |  |  |  | FH35
|  | GNDSENSE |  |  |  |  | CK27
|  | VCC |  |  |  |  | EA34
|  | VCC |  |  |  |  | EA30
|  | VCC |  |  |  |  | DY35
|  | VCC |  |  |  |  | DY31
|  | VCC |  |  |  |  | DW36
|  | VCC |  |  |  |  | DW32
|  | VCC |  |  |  |  | DW30
|  | VCC |  |  |  |  | DV37
|  | VCC |  |  |  |  | DV33
|  | VCC |  |  |  |  | DV31
|  | VCC |  |  |  |  | DU46
|  | VCC |  |  |  |  | DU44
|  | VCC |  |  |  |  | DU40
|  | VCC |  |  |  |  | DU38
|  | VCC |  |  |  |  | DU34
|  | VCC |  |  |  |  | DU32
|  | VCC |  |  |  |  | DU28
|  | VCC |  |  |  |  | DU26
|  | VCC |  |  |  |  | DU22
|  | VCC |  |  |  |  | DU20
|  | VCC |  |  |  |  | DT47
|  | VCC |  |  |  |  | DT45
|  | VCC |  |  |  |  | DT41
|  | VCC |  |  |  |  | DT39
|  | VCC |  |  |  |  | DT35
|  | VCC |  |  |  |  | DT33
|  | VCC |  |  |  |  | DT29
|  | VCC |  |  |  |  | DT27
|  | VCC |  |  |  |  | DT23
|  | VCC |  |  |  |  | DT21
|  | VCC |  |  |  |  | DR48
|  | VCC |  |  |  |  | DR46
|  | VCC |  |  |  |  | DR42
|  | VCC |  |  |  |  | DR40
|  | VCC |  |  |  |  | DR36
|  | VCC |  |  |  |  | DR34
|  | VCC |  |  |  |  | DR30
|  | VCC |  |  |  |  | DR28
|  | VCC |  |  |  |  | DR24
|  | VCC |  |  |  |  | DR22
|  | VCC |  |  |  |  | DP49
|  | VCC |  |  |  |  | DP47
|  | VCC |  |  |  |  | DP43
|  | VCC |  |  |  |  | DP41
|  | VCC |  |  |  |  | DP37
|  | VCC |  |  |  |  | DP35
|  | VCC |  |  |  |  | DP31
|  | VCC |  |  |  |  | DP29
|  | VCC |  |  |  |  | DP25
|  | VCC |  |  |  |  | DP23
|  | VCC |  |  |  |  | DN50
|  | VCC |  |  |  |  | DN48
|  | VCC |  |  |  |  | DN44
|  | VCC |  |  |  |  | DN42
|  | VCC |  |  |  |  | DN38
|  | VCC |  |  |  |  | DN36
|  | VCC |  |  |  |  | DN32
|  | VCC |  |  |  |  | DN30
|  | VCC |  |  |  |  | DN26
|  | VCC |  |  |  |  | DN24
|  | VCC |  |  |  |  | DM49
|  | VCC |  |  |  |  | DM45
|  | VCC |  |  |  |  | DM43
|  | VCC |  |  |  |  | DM39
|  | VCC |  |  |  |  | DM37
|  | VCC |  |  |  |  | DM33
|  | VCC |  |  |  |  | DM31
|  | VCC |  |  |  |  | DM27
|  | VCC |  |  |  |  | DM25
|  | VCC |  |  |  |  | DL46
|  | VCC |  |  |  |  | DL44
|  | VCC |  |  |  |  | DL40
|  | VCC |  |  |  |  | DL38
|  | VCC |  |  |  |  | DL34
|  | VCC |  |  |  |  | DL32
|  | VCC |  |  |  |  | DL28
|  | VCC |  |  |  |  | DL26
|  | VCC |  |  |  |  | DL22
|  | VCC |  |  |  |  | DK47
|  | VCC |  |  |  |  | DK45
|  | VCC |  |  |  |  | DK41
|  | VCC |  |  |  |  | DK39
|  | VCC |  |  |  |  | DK35
|  | VCC |  |  |  |  | DK33
|  | VCC |  |  |  |  | DK29
|  | VCC |  |  |  |  | DK27
|  | VCC |  |  |  |  | DK23
|  | VCC |  |  |  |  | DJ48
|  | VCC |  |  |  |  | DJ46
|  | VCC |  |  |  |  | DJ42
|  | VCC |  |  |  |  | DJ40
|  | VCC |  |  |  |  | DJ36
|  | VCC |  |  |  |  | DJ34
|  | VCC |  |  |  |  | DJ30
|  | VCC |  |  |  |  | DJ28
|  | VCC |  |  |  |  | DJ24
|  | VCC |  |  |  |  | DJ22
|  | VCC |  |  |  |  | DH49
|  | VCC |  |  |  |  | DH47
|  | VCC |  |  |  |  | DH43
|  | VCC |  |  |  |  | DH41
|  | VCC |  |  |  |  | DH37
|  | VCC |  |  |  |  | DH35
|  | VCC |  |  |  |  | DH31
|  | VCC |  |  |  |  | DH29
|  | VCC |  |  |  |  | DH25
|  | VCC |  |  |  |  | DH23
|  | VCC |  |  |  |  | DG48
|  | VCC |  |  |  |  | DG44
|  | VCC |  |  |  |  | DG42
|  | VCC |  |  |  |  | DG38
|  | VCC |  |  |  |  | DG36
|  | VCC |  |  |  |  | DG32
|  | VCC |  |  |  |  | DG30
|  | VCC |  |  |  |  | DG26
|  | VCC |  |  |  |  | DG24
|  | VCC |  |  |  |  | DF49
|  | VCC |  |  |  |  | DF45
|  | VCC |  |  |  |  | DF43
|  | VCC |  |  |  |  | DF39
|  | VCC |  |  |  |  | DF37
|  | VCC |  |  |  |  | DF33
|  | VCC |  |  |  |  | DF31
|  | VCC |  |  |  |  | DF27
|  | VCC |  |  |  |  | DF25
|  | VCC |  |  |  |  | DE46
|  | VCC |  |  |  |  | DE44
|  | VCC |  |  |  |  | DE40
|  | VCC |  |  |  |  | DE38
|  | VCC |  |  |  |  | DE34
|  | VCC |  |  |  |  | DE32
|  | VCC |  |  |  |  | DE28
|  | VCC |  |  |  |  | DE26
|  | VCC |  |  |  |  | DD47
|  | VCC |  |  |  |  | DD45
|  | VCC |  |  |  |  | DD41
|  | VCC |  |  |  |  | DD39
|  | VCC |  |  |  |  | DD35
|  | VCC |  |  |  |  | DD33
|  | VCC |  |  |  |  | DD29
|  | VCC |  |  |  |  | DD27
|  | VCC |  |  |  |  | DD23
|  | VCC |  |  |  |  | DC48
|  | VCC |  |  |  |  | DC46
|  | VCC |  |  |  |  | DC42
|  | VCC |  |  |  |  | DC28
|  | VCC |  |  |  |  | DC24
|  | VCC |  |  |  |  | DB49
|  | VCC |  |  |  |  | DB47
|  | VCC |  |  |  |  | DB43
|  | VCC |  |  |  |  | DB25
|  | VCC |  |  |  |  | DB23
|  | VCC |  |  |  |  | DA48
|  | VCC |  |  |  |  | DA44
|  | VCC |  |  |  |  | DA42
|  | VCC |  |  |  |  | DA28
|  | VCC |  |  |  |  | DA26
|  | VCC |  |  |  |  | DA24
|  | VCC |  |  |  |  | CY49
|  | VCC |  |  |  |  | CY45
|  | VCC |  |  |  |  | CY43
|  | VCC |  |  |  |  | CY27
|  | VCC |  |  |  |  | CY25
|  | VCC |  |  |  |  | CW46
|  | VCC |  |  |  |  | CW44
|  | VCC |  |  |  |  | CW42
|  | VCC |  |  |  |  | CW28
|  | VCC |  |  |  |  | CW26
|  | VCC |  |  |  |  | CV47
|  | VCC |  |  |  |  | CV45
|  | VCC |  |  |  |  | CV27
|  | VCC |  |  |  |  | CV23
|  | VCC |  |  |  |  | CU48
|  | VCC |  |  |  |  | CU46
|  | VCC |  |  |  |  | CU42
|  | VCC |  |  |  |  | CU28
|  | VCC |  |  |  |  | CU24
|  | VCC |  |  |  |  | CT49
|  | VCC |  |  |  |  | CT47
|  | VCC |  |  |  |  | CT43
|  | VCC |  |  |  |  | CT25
|  | VCC |  |  |  |  | CT23
|  | VCC |  |  |  |  | CR48
|  | VCC |  |  |  |  | CR44
|  | VCC |  |  |  |  | CR42
|  | VCC |  |  |  |  | CR28
|  | VCC |  |  |  |  | CR26
|  | VCC |  |  |  |  | CR24
|  | VCC |  |  |  |  | CP49
|  | VCC |  |  |  |  | CP45
|  | VCC |  |  |  |  | CP43
|  | VCC |  |  |  |  | CP27
|  | VCC |  |  |  |  | CP25
|  | VCC |  |  |  |  | CN46
|  | VCC |  |  |  |  | CN44
|  | VCC |  |  |  |  | CN42
|  | VCC |  |  |  |  | CN28
|  | VCC |  |  |  |  | CN26
|  | VCC |  |  |  |  | CM47
|  | VCC |  |  |  |  | CM45
|  | VCC |  |  |  |  | CM23
|  | VCC |  |  |  |  | CL48
|  | VCC |  |  |  |  | CL46
|  | VCC |  |  |  |  | CL42
|  | VCC |  |  |  |  | CL28
|  | VCC |  |  |  |  | CL24
|  | VCC |  |  |  |  | CK49
|  | VCC |  |  |  |  | CK47
|  | VCC |  |  |  |  | CK43
|  | VCC |  |  |  |  | CK25
|  | VCC |  |  |  |  | CK23
|  | VCC |  |  |  |  | CJ48
|  | VCC |  |  |  |  | CJ44
|  | VCC |  |  |  |  | CJ42
|  | VCC |  |  |  |  | CJ28
|  | VCC |  |  |  |  | CJ26
|  | VCC |  |  |  |  | CJ24
|  | VCC |  |  |  |  | CH49
|  | VCC |  |  |  |  | CH45
|  | VCC |  |  |  |  | CH43
|  | VCC |  |  |  |  | CH27
|  | VCC |  |  |  |  | CH25
|  | VCC |  |  |  |  | CG46
|  | VCC |  |  |  |  | CG44
|  | VCC |  |  |  |  | CG42
|  | VCC |  |  |  |  | CG28
|  | VCC |  |  |  |  | CG26
|  | VCC |  |  |  |  | CF47
|  | VCC |  |  |  |  | CF45
|  | VCC |  |  |  |  | CF27
|  | VCC |  |  |  |  | CF23
|  | VCC |  |  |  |  | CE48
|  | VCC |  |  |  |  | CE46
|  | VCC |  |  |  |  | CE42
|  | VCC |  |  |  |  | CE28
|  | VCC |  |  |  |  | CE24
|  | VCC |  |  |  |  | CD49
|  | VCC |  |  |  |  | CD47
|  | VCC |  |  |  |  | CD43
|  | VCC |  |  |  |  | CD25
|  | VCC |  |  |  |  | CD23
|  | VCC |  |  |  |  | CC48
|  | VCC |  |  |  |  | CC44
|  | VCC |  |  |  |  | CC42
|  | VCC |  |  |  |  | CC28
|  | VCC |  |  |  |  | CC26
|  | VCC |  |  |  |  | CC24
|  | VCC |  |  |  |  | CB49
|  | VCC |  |  |  |  | CB45
|  | VCC |  |  |  |  | CB43
|  | VCC |  |  |  |  | CB27
|  | VCC |  |  |  |  | CB25
|  | VCC |  |  |  |  | CA46
|  | VCC |  |  |  |  | CA44
|  | VCC |  |  |  |  | CA42
|  | VCC |  |  |  |  | CA28
|  | VCC |  |  |  |  | CA26
|  | VCC |  |  |  |  | BY47
|  | VCC |  |  |  |  | BY45
|  | VCC |  |  |  |  | BY27
|  | VCC |  |  |  |  | BY23
|  | VCC |  |  |  |  | BW48
|  | VCC |  |  |  |  | BW46
|  | VCC |  |  |  |  | BW42
|  | VCC |  |  |  |  | BW28
|  | VCC |  |  |  |  | BW24
|  | VCC |  |  |  |  | BV49
|  | VCC |  |  |  |  | BV47
|  | VCC |  |  |  |  | BV43
|  | VCC |  |  |  |  | BV41
|  | VCC |  |  |  |  | BV37
|  | VCC |  |  |  |  | BV35
|  | VCC |  |  |  |  | BV31
|  | VCC |  |  |  |  | BV29
|  | VCC |  |  |  |  | BV25
|  | VCC |  |  |  |  | BV23
|  | VCC |  |  |  |  | BU48
|  | VCC |  |  |  |  | BU44
|  | VCC |  |  |  |  | BU42
|  | VCC |  |  |  |  | BU38
|  | VCC |  |  |  |  | BU36
|  | VCC |  |  |  |  | BU32
|  | VCC |  |  |  |  | BU30
|  | VCC |  |  |  |  | BU26
|  | VCC |  |  |  |  | BU24
|  | VCC |  |  |  |  | BT49
|  | VCC |  |  |  |  | BT45
|  | VCC |  |  |  |  | BT43
|  | VCC |  |  |  |  | BT39
|  | VCC |  |  |  |  | BT37
|  | VCC |  |  |  |  | BT33
|  | VCC |  |  |  |  | BT31
|  | VCC |  |  |  |  | BT27
|  | VCC |  |  |  |  | BT25
|  | VCC |  |  |  |  | BR46
|  | VCC |  |  |  |  | BR44
|  | VCC |  |  |  |  | BR40
|  | VCC |  |  |  |  | BR38
|  | VCC |  |  |  |  | BR34
|  | VCC |  |  |  |  | BR32
|  | VCC |  |  |  |  | BR28
|  | VCC |  |  |  |  | BR26
|  | VCC |  |  |  |  | BP47
|  | VCC |  |  |  |  | BP45
|  | VCC |  |  |  |  | BP41
|  | VCC |  |  |  |  | BP39
|  | VCC |  |  |  |  | BP35
|  | VCC |  |  |  |  | BP33
|  | VCC |  |  |  |  | BP29
|  | VCC |  |  |  |  | BP27
|  | VCC |  |  |  |  | BP23
|  | VCC |  |  |  |  | BN48
|  | VCC |  |  |  |  | BN46
|  | VCC |  |  |  |  | BN42
|  | VCC |  |  |  |  | BN40
|  | VCC |  |  |  |  | BN36
|  | VCC |  |  |  |  | BN34
|  | VCC |  |  |  |  | BN30
|  | VCC |  |  |  |  | BN28
|  | VCC |  |  |  |  | BN24
|  | VCC |  |  |  |  | BM49
|  | VCC |  |  |  |  | BM47
|  | VCC |  |  |  |  | BM43
|  | VCC |  |  |  |  | BM41
|  | VCC |  |  |  |  | BM37
|  | VCC |  |  |  |  | BM35
|  | VCC |  |  |  |  | BM31
|  | VCC |  |  |  |  | BM29
|  | VCC |  |  |  |  | BM25
|  | VCC |  |  |  |  | BM23
|  | VCC |  |  |  |  | BL50
|  | VCC |  |  |  |  | BL48
|  | VCC |  |  |  |  | BL44
|  | VCC |  |  |  |  | BL42
|  | VCC |  |  |  |  | BL38
|  | VCC |  |  |  |  | BL36
|  | VCC |  |  |  |  | BL32
|  | VCC |  |  |  |  | BL30
|  | VCC |  |  |  |  | BL26
|  | VCC |  |  |  |  | BL24
|  | VCC |  |  |  |  | BK49
|  | VCC |  |  |  |  | BK45
|  | VCC |  |  |  |  | BK43
|  | VCC |  |  |  |  | BK39
|  | VCC |  |  |  |  | BK37
|  | VCC |  |  |  |  | BK33
|  | VCC |  |  |  |  | BK31
|  | VCC |  |  |  |  | BK27
|  | VCC |  |  |  |  | BK25
|  | VCC |  |  |  |  | BJ50
|  | VCC |  |  |  |  | BJ46
|  | VCC |  |  |  |  | BJ44
|  | VCC |  |  |  |  | BJ40
|  | VCC |  |  |  |  | BJ38
|  | VCC |  |  |  |  | BJ34
|  | VCC |  |  |  |  | BJ32
|  | VCC |  |  |  |  | BJ28
|  | VCC |  |  |  |  | BJ26
|  | VCC |  |  |  |  | BH47
|  | VCC |  |  |  |  | BH45
|  | VCC |  |  |  |  | BH41
|  | VCC |  |  |  |  | BH39
|  | VCC |  |  |  |  | BH35
|  | VCC |  |  |  |  | BH33
|  | VCC |  |  |  |  | BH29
|  | VCC |  |  |  |  | BH27
|  | VCC |  |  |  |  | BH23
|  | VCC |  |  |  |  | BG48
|  | VCC |  |  |  |  | BG46
|  | VCC |  |  |  |  | BG42
|  | VCC |  |  |  |  | BG40
|  | VCC |  |  |  |  | BG36
|  | VCC |  |  |  |  | BG34
|  | VCC |  |  |  |  | BG30
|  | VCC |  |  |  |  | BG28
|  | VCC |  |  |  |  | BG24
|  | VCC |  |  |  |  | BG22
|  | VCC |  |  |  |  | BF49
|  | VCC |  |  |  |  | BF47
|  | VCC |  |  |  |  | BF43
|  | VCC |  |  |  |  | BF41
|  | VCC |  |  |  |  | BF37
|  | VCC |  |  |  |  | BF35
|  | VCC |  |  |  |  | BF31
|  | VCC |  |  |  |  | BF29
|  | VCC |  |  |  |  | BF25
|  | VCC |  |  |  |  | BF23
|  | VCC |  |  |  |  | BE48
|  | VCC |  |  |  |  | BE44
|  | VCC |  |  |  |  | BE42
|  | VCC |  |  |  |  | BE38
|  | VCC |  |  |  |  | BE36
|  | VCC |  |  |  |  | BE32
|  | VCC |  |  |  |  | BE30
|  | VCC |  |  |  |  | BE26
|  | VCC |  |  |  |  | BE24
|  | VCC |  |  |  |  | BD39
|  | VCC |  |  |  |  | BD37
|  | VCC |  |  |  |  | BC40
|  | VCC |  |  |  |  | BC38
|  | VCC |  |  |  |  | BC34
|  | VCC |  |  |  |  | BB39
|  | VCC |  |  |  |  | BB35
|  | VCC |  |  |  |  | BA40
|  | VCC |  |  |  |  | BA36
|  | VCCPT |  |  |  |  | EB45
|  | VCCPT |  |  |  |  | EB41
|  | VCCPT |  |  |  |  | EB27
|  | VCCPT |  |  |  |  | EB23
|  | VCCPT |  |  |  |  | AY47
|  | VCCPT |  |  |  |  | AY43
|  | VCCPT |  |  |  |  | AY31
|  | VCCPT |  |  |  |  | AY27
|  | DNU |  |  |  |  | FJ66
|  | DNU |  |  |  |  | FK67
|  | DNU |  |  |  |  | FT67
|  | DNU |  |  |  |  | FP67
|  | DNU |  |  |  |  | AP51
|  | DNU |  |  |  |  | EG54
|  | DNU |  |  |  |  | AV35
|  | DNU |  |  |  |  | AU34
|  | DNU |  |  |  |  | AR34
|  | DNU |  |  |  |  | EG34
|  | DNU |  |  |  |  | EE36
|  | DNU |  |  |  |  | EG36
|  | DNU |  |  |  |  | EA54
|  | DNU |  |  |  |  | BC52
|  | DNU |  |  |  |  | EF19
|  | DNU |  |  |  |  | AY19
|  | DNU |  |  |  |  | EC54
|  | DNU |  |  |  |  | BE52
|  | DNU |  |  |  |  | EG20
|  | DNU |  |  |  |  | AV19
|  | DNU |  |  |  |  | U4
|  | DNU |  |  |  |  | N10
|  | DNU |  |  |  |  | DU56
|  | DNU |  |  |  |  | DT57
|  | DNU |  |  |  |  | DU54
|  | DNU |  |  |  |  | EJ20
|  | DNU |  |  |  |  | EP19
|  | DNU |  |  |  |  | EM19
|  | DNU |  |  |  |  | BD17
|  | DNU |  |  |  |  | BE18
|  | DNU |  |  |  |  | BB17
|  | DNU |  |  |  |  | BJ56
|  | DNU |  |  |  |  | CJ58
|  | DNU |  |  |  |  | CG58
|  | DNU |  |  |  |  | AT57
|  | DNU |  |  |  |  | AR56
|  | DNU |  |  |  |  | BD53
|  | DNU |  |  |  |  | BF53
|  | DNU |  |  |  |  | AY53
|  | DNU |  |  |  |  | BJ52
|  | DNU |  |  |  |  | AN54
|  | DNU |  |  |  |  | EP23
|  | DNU |  |  |  |  | EN22
|  | DNU |  |  |  |  | EM21
|  | DNU |  |  |  |  | EN24
|  | DNU |  |  |  |  | ET21
|  | DNU |  |  |  |  | EN20
|  | DNU |  |  |  |  | EP21
|  | DNU |  |  |  |  | CL58
|  | DNU |  |  |  |  | BJ58
|  | DNU |  |  |  |  | EG28
|  | DNU |  |  |  |  | EG44
|  | DNU |  |  |  |  | EG40
|  | DNU |  |  |  |  | EG26
|  | DNU |  |  |  |  | EG24
|  | DNU |  |  |  |  | AR48
|  | DNU |  |  |  |  | AR44
|  | DNU |  |  |  |  | AR30
|  | DNU |  |  |  |  | AR26
|  | DNU |  |  |  |  | EJ28
|  | DNU |  |  |  |  | EH33
|  | DNU |  |  |  |  | EF35
|  | DNU |  |  |  |  | AW34
|  | DNU |  |  |  |  | AP35
|  | DNU |  |  |  |  | AN34
|  | DNU |  |  |  |  | EJ34
|  | DNU |  |  |  |  | EH35
|  | DNU |  |  |  |  | EJ36
|  | DNU |  |  |  |  | AC34
|  | DNU |  |  |  |  | AA34
|  | DNU |  |  |  |  | U34
|  | DNU |  |  |  |  | T35
|  | DNU |  |  |  |  | V35
|  | DNU |  |  |  |  | Y35
|  | DNU |  |  |  |  | AB35
|  | DNU |  |  |  |  | R36
|  | DNU |  |  |  |  | U36
|  | DNU |  |  |  |  | R38
|  | DNU |  |  |  |  | T37
|  | DNU |  |  |  |  | AA36
|  | DNU |  |  |  |  | AC36
|  | DNU |  |  |  |  | V37
|  | DNU |  |  |  |  | U38
|  | DNU |  |  |  |  | Y37
|  | DNU |  |  |  |  | AB37
|  | DNU |  |  |  |  | V39
|  | DNU |  |  |  |  | U40
|  | DNU |  |  |  |  | AA38
|  | DNU |  |  |  |  | AC38
|  | DNU |  |  |  |  | T41
|  | DNU |  |  |  |  | Y39
|  | DNU |  |  |  |  | AB39
|  | DNU |  |  |  |  | V41
|  | DNU |  |  |  |  | R42
|  | DNU |  |  |  |  | U42
|  | DNU |  |  |  |  | T43
|  | DNU |  |  |  |  | AA40
|  | DNU |  |  |  |  | AC40
|  | DNU |  |  |  |  | V43
|  | DNU |  |  |  |  | Y41
|  | DNU |  |  |  |  | AB41
|  | DNU |  |  |  |  | Y43
|  | DNU |  |  |  |  | AB43
|  | DNU |  |  |  |  | AA42
|  | DNU |  |  |  |  | AC42
|  | DNU |  |  |  |  | EY37
|  | DNU |  |  |  |  | FB37
|  | DNU |  |  |  |  | FD37
|  | DNU |  |  |  |  | FF37
|  | DNU |  |  |  |  | FK37
|  | DNU |  |  |  |  | EW36
|  | DNU |  |  |  |  | FA36
|  | DNU |  |  |  |  | FE36
|  | DNU |  |  |  |  | FG36
|  | DNU |  |  |  |  | FJ36
|  | DNU |  |  |  |  | FD35
|  | DNU |  |  |  |  | FB35
|  | DNU |  |  |  |  | EY35
|  | DNU |  |  |  |  | FF35
|  | DNU |  |  |  |  | FG34
|  | DNU |  |  |  |  | FA34
|  | DNU |  |  |  |  | EW34
|  | DNU |  |  |  |  | FJ34
|  | DNU |  |  |  |  | FK33
|  | DNU |  |  |  |  | FF33
|  | DNU |  |  |  |  | FD33
|  | DNU |  |  |  |  | FB33
|  | DNU |  |  |  |  | EY33
|  | DNU |  |  |  |  | EW32
|  | DNU |  |  |  |  | FA32
|  | DNU |  |  |  |  | FE32
|  | DNU |  |  |  |  | FG32
|  | DNU |  |  |  |  | EY31
|  | DNU |  |  |  |  | FB31
|  | DNU |  |  |  |  | FD31
|  | DNU |  |  |  |  | FF31
|  | DNU |  |  |  |  | FE30
|  | DNU |  |  |  |  | FA30
|  | DNU |  |  |  |  | EW30
|  | DNU |  |  |  |  | FD29
|  | DNU |  |  |  |  | FB29
|  | DNU |  |  |  |  | EY29
|  | TEMPDIODE0Cn |  |  |  |  | BF51
|  | TEMPDIODE0Cp |  |  |  |  | BH51
|  | TEMPDIODE1n |  |  |  |  | CR56
|  | TEMPDIODE1p |  |  |  |  | CP55
|  | TEMPDIODE3n |  |  |  |  | BM59
|  | TEMPDIODE3p |  |  |  |  | BN60
|  | TEMPDIODE4n |  |  |  |  | EK23
|  | TEMPDIODE4p |  |  |  |  | EM23
|  | TEMPDIODE6n |  |  |  |  | CJ22
|  | TEMPDIODE6p |  |  |  |  | CL22
|  | VCCBAT |  |  |  |  | EG48
|  | VCCBAT |  |  |  |  | EE48
|  | VCCIO_NOC_B |  |  |  |  | EB51
|  | VCCIO_NOC_T |  |  |  |  | AV51
|  | VCCIO_PIO_2A_B |  |  |  |  | EE42
|  | VCCIO_PIO_2A_B |  |  |  |  | EC42
|  | VCCIO_PIO_2A_T |  |  |  |  | EE44
|  | VCCIO_PIO_2A_T |  |  |  |  | EC44
|  | VCCIO_PIO_2B_B |  |  |  |  | EE40
|  | VCCIO_PIO_2B_B |  |  |  |  | EC40
|  | VCCIO_PIO_2B_T |  |  |  |  | EE38
|  | VCCIO_PIO_2B_T |  |  |  |  | EC38
|  | VCCIO_PIO_2C_B |  |  |  |  | EE28
|  | VCCIO_PIO_2C_B |  |  |  |  | EC28
|  | VCCIO_PIO_2C_T |  |  |  |  | EE26
|  | VCCIO_PIO_2C_T |  |  |  |  | EC26
|  | VCCIO_PIO_2D_B |  |  |  |  | EE24
|  | VCCIO_PIO_2D_B |  |  |  |  | EC24
|  | VCCIO_PIO_2D_T |  |  |  |  | EE22
|  | VCCIO_PIO_2D_T |  |  |  |  | EC22
|  | VCCIO_PIO_3A_B |  |  |  |  | AW46
|  | VCCIO_PIO_3A_B |  |  |  |  | AU46
|  | VCCIO_PIO_3A_T |  |  |  |  | AW48
|  | VCCIO_PIO_3A_T |  |  |  |  | AU48
|  | VCCIO_PIO_3B_B |  |  |  |  | AW42
|  | VCCIO_PIO_3B_B |  |  |  |  | AU42
|  | VCCIO_PIO_3B_T |  |  |  |  | AW44
|  | VCCIO_PIO_3B_T |  |  |  |  | AU44
|  | VCCIO_PIO_3C_B |  |  |  |  | AW32
|  | VCCIO_PIO_3C_B |  |  |  |  | AU32
|  | VCCIO_PIO_3C_T |  |  |  |  | AW30
|  | VCCIO_PIO_3C_T |  |  |  |  | AU30
|  | VCCIO_PIO_3D_B |  |  |  |  | AW28
|  | VCCIO_PIO_3D_B |  |  |  |  | AU28
|  | VCCIO_PIO_3D_T |  |  |  |  | AW26
|  | VCCIO_PIO_3D_T |  |  |  |  | AU26
|  | VCCIO_PIO_SDM |  |  |  |  | DV49
|  | VCCIO_PIO_SDM |  |  |  |  | DT49
|  | VCCIO_SDM |  |  |  |  | EG46
|  | VCCIO_SDM |  |  |  |  | EE46
|  | NC |  |  |  |  | U10
|  | NC |  |  |  |  | U2
|  | NC |  |  |  |  | T11
|  | NC |  |  |  |  | T1
|  | NC |  |  |  |  | T9
|  | NC |  |  |  |  | T3
|  | NC |  |  |  |  | P9
|  | NC |  |  |  |  | P3
|  | NC |  |  |  |  | N8
|  | NC |  |  |  |  | P1
|  | NC |  |  |  |  | P11
|  | NC |  |  |  |  | N2
|  | NC |  |  |  |  | L8
|  | NC |  |  |  |  | U6
|  | NC |  |  |  |  | K7
|  | NC |  |  |  |  | T5
|  | NC |  |  |  |  | U12
|  | NC |  |  |  |  | L2
|  | NC |  |  |  |  | L10
|  | NC |  |  |  |  | K1
|  | NC |  |  |  |  | T13
|  | NC |  |  |  |  | P5
|  | NC |  |  |  |  | K9
|  | NC |  |  |  |  | N4
|  | NC |  |  |  |  | H7
|  | NC |  |  |  |  | L4
|  | NC |  |  |  |  | H9
|  | NC |  |  |  |  | K3
|  | NC |  |  |  |  | G6
|  | NC |  |  |  |  | H3
|  | NC |  |  |  |  | N12
|  | NC |  |  |  |  | G2
|  | NC |  |  |  |  | P13
|  | NC |  |  |  |  | U8
|  | NC |  |  |  |  | K11
|  | NC |  |  |  |  | T7
|  | NC |  |  |  |  | L12
|  | NC |  |  |  |  | P7
|  | NC |  |  |  |  | K13
|  | NC |  |  |  |  | N6
|  | NC |  |  |  |  | H11
|  | NC |  |  |  |  | L6
|  | NC |  |  |  |  | G10
|  | NC |  |  |  |  | K5
|  | NC |  |  |  |  | G12
|  | NC |  |  |  |  | H5
|  | NC |  |  |  |  | H13
|  | NC |  |  |  |  | G4
|  | NC |  |  |  |  | FA28
|  | NC |  |  |  |  | ER38
|  | NC |  |  |  |  | ER36
|  | NC |  |  |  |  | ER34
|  | NC |  |  |  |  | ER32
|  | NC |  |  |  |  | ER30
|  | NC |  |  |  |  | ER28
|  | NC |  |  |  |  | EN38
|  | NC |  |  |  |  | EN36
|  | NC |  |  |  |  | EN34
|  | NC |  |  |  |  | EN32
|  | NC |  |  |  |  | EN30
|  | NC |  |  |  |  | EN28
|  | NC |  |  |  |  | EL38
|  | NC |  |  |  |  | EL36
|  | NC |  |  |  |  | EL34
|  | NC |  |  |  |  | EL32
|  | NC |  |  |  |  | EL30
|  | NC |  |  |  |  | EL28
|  | NC |  |  |  |  | AL42
|  | NC |  |  |  |  | AL40
|  | NC |  |  |  |  | AL38
|  | NC |  |  |  |  | AL36
|  | NC |  |  |  |  | AL34
|  | NC |  |  |  |  | AL32
|  | NC |  |  |  |  | AJ42
|  | NC |  |  |  |  | AJ40
|  | NC |  |  |  |  | AJ38
|  | NC |  |  |  |  | AJ36
|  | NC |  |  |  |  | AJ34
|  | NC |  |  |  |  | AJ32
|  | NC |  |  |  |  | AG44
|  | NC |  |  |  |  | AG42
|  | NC |  |  |  |  | AG40
|  | NC |  |  |  |  | AG38
|  | NC |  |  |  |  | AG36
|  | NC |  |  |  |  | AG34
|  | NC |  |  |  |  | AG32
|  | NC |  |  |  |  | EY27
|  | NC |  |  |  |  | EW28
|  | NC |  |  |  |  | AE44
|  | NC |  |  |  |  | AA44
|  | NC |  |  |  |  | Y9
|  | NC |  |  |  |  | Y5
|  | NC |  |  |  |  | Y45
|  | NC |  |  |  |  | Y33
|  | NC |  |  |  |  | Y3
|  | NC |  |  |  |  | Y19
|  | NC |  |  |  |  | Y17
|  | NC |  |  |  |  | Y15
|  | NC |  |  |  |  | Y11
|  | NC |  |  |  |  | Y1
|  | NC |  |  |  |  | W8
|  | NC |  |  |  |  | W6
|  | NC |  |  |  |  | W4
|  | NC |  |  |  |  | W2
|  | NC |  |  |  |  | W18
|  | NC |  |  |  |  | W16
|  | NC |  |  |  |  | W14
|  | NC |  |  |  |  | W12
|  | NC |  |  |  |  | W10
|  | NC |  |  |  |  | V33
|  | NC |  |  |  |  | U44
|  | NC |  |  |  |  | U32
|  | NC |  |  |  |  | T45
|  | NC |  |  |  |  | T39
|  | NC |  |  |  |  | T33
|  | NC |  |  |  |  | R44
|  | NC |  |  |  |  | R34
|  | NC |  |  |  |  | R32
|  | NC |  |  |  |  | P45
|  | NC |  |  |  |  | P33
|  | NC |  |  |  |  | N44
|  | NC |  |  |  |  | N42
|  | NC |  |  |  |  | N40
|  | NC |  |  |  |  | N38
|  | NC |  |  |  |  | N36
|  | NC |  |  |  |  | N34
|  | NC |  |  |  |  | N32
|  | NC |  |  |  |  | L44
|  | NC |  |  |  |  | K45
|  | NC |  |  |  |  | H45
|  | NC |  |  |  |  | G44
|  | NC |  |  |  |  | FR38
|  | NC |  |  |  |  | FR36
|  | NC |  |  |  |  | FR34
|  | NC |  |  |  |  | FR32
|  | NC |  |  |  |  | FP37
|  | NC |  |  |  |  | FP35
|  | NC |  |  |  |  | FP33
|  | NC |  |  |  |  | FP31
|  | NC |  |  |  |  | FN36
|  | NC |  |  |  |  | FN34
|  | NC |  |  |  |  | FN32
|  | NC |  |  |  |  | FM37
|  | NC |  |  |  |  | FM35
|  | NC |  |  |  |  | FM33
|  | NC |  |  |  |  | FM31
|  | NC |  |  |  |  | FL36
|  | NC |  |  |  |  | FL34
|  | NC |  |  |  |  | FL32
|  | NC |  |  |  |  | FK35
|  | NC |  |  |  |  | FJ32
|  | NC |  |  |  |  | FJ30
|  | NC |  |  |  |  | FJ28
|  | NC |  |  |  |  | FJ26
|  | NC |  |  |  |  | FH29
|  | NC |  |  |  |  | FH27
|  | NC |  |  |  |  | FH25
|  | NC |  |  |  |  | FG30
|  | NC |  |  |  |  | FG28
|  | NC |  |  |  |  | FG26
|  | NC |  |  |  |  | FF29
|  | NC |  |  |  |  | FF27
|  | NC |  |  |  |  | FF25
|  | NC |  |  |  |  | FE28
|  | NC |  |  |  |  | FE26
|  | NC |  |  |  |  | FD27
|  | NC |  |  |  |  | FC8
|  | NC |  |  |  |  | FC6
|  | NC |  |  |  |  | FC4
|  | NC |  |  |  |  | FC26
|  | NC |  |  |  |  | FC2
|  | NC |  |  |  |  | FC18
|  | NC |  |  |  |  | FC16
|  | NC |  |  |  |  | FC14
|  | NC |  |  |  |  | FC12
|  | NC |  |  |  |  | FC10
|  | NC |  |  |  |  | FB9
|  | NC |  |  |  |  | FB7
|  | NC |  |  |  |  | FB5
|  | NC |  |  |  |  | FB3
|  | NC |  |  |  |  | FB25
|  | NC |  |  |  |  | FB17
|  | NC |  |  |  |  | FB15
|  | NC |  |  |  |  | FB13
|  | NC |  |  |  |  | FB11
|  | NC |  |  |  |  | FB1
|  | NC |  |  |  |  | FA8
|  | NC |  |  |  |  | FA6
|  | NC |  |  |  |  | FA4
|  | NC |  |  |  |  | FA26
|  | NC |  |  |  |  | FA2
|  | NC |  |  |  |  | FA16
|  | NC |  |  |  |  | FA14
|  | NC |  |  |  |  | FA12
|  | NC |  |  |  |  | FA10
|  | NC |  |  |  |  | EY9
|  | NC |  |  |  |  | EY7
|  | NC |  |  |  |  | EY5
|  | NC |  |  |  |  | EY3
|  | NC |  |  |  |  | EY25
|  | NC |  |  |  |  | EY17
|  | NC |  |  |  |  | EY15
|  | NC |  |  |  |  | EY13
|  | NC |  |  |  |  | EY11
|  | NC |  |  |  |  | EY1
|  | NC |  |  |  |  | EW8
|  | NC |  |  |  |  | EW6
|  | NC |  |  |  |  | EW4
|  | NC |  |  |  |  | EW26
|  | NC |  |  |  |  | EW2
|  | NC |  |  |  |  | EW18
|  | NC |  |  |  |  | EW16
|  | NC |  |  |  |  | EW14
|  | NC |  |  |  |  | EW12
|  | NC |  |  |  |  | EW10
|  | NC |  |  |  |  | EV9
|  | NC |  |  |  |  | EV7
|  | NC |  |  |  |  | EV5
|  | NC |  |  |  |  | EV3
|  | NC |  |  |  |  | EV27
|  | NC |  |  |  |  | EV17
|  | NC |  |  |  |  | EV15
|  | NC |  |  |  |  | EV13
|  | NC |  |  |  |  | EV11
|  | NC |  |  |  |  | EV1
|  | NC |  |  |  |  | EU68
|  | NC |  |  |  |  | EU66
|  | NC |  |  |  |  | EU64
|  | NC |  |  |  |  | EU62
|  | NC |  |  |  |  | EU60
|  | NC |  |  |  |  | EU58
|  | NC |  |  |  |  | EU56
|  | NC |  |  |  |  | EU54
|  | NC |  |  |  |  | EU52
|  | NC |  |  |  |  | EU50
|  | NC |  |  |  |  | EU48
|  | NC |  |  |  |  | EU46
|  | NC |  |  |  |  | EU44
|  | NC |  |  |  |  | EU42
|  | NC |  |  |  |  | EU40
|  | NC |  |  |  |  | EU26
|  | NC |  |  |  |  | EU24
|  | NC |  |  |  |  | EU22
|  | NC |  |  |  |  | EU20
|  | NC |  |  |  |  | EU18
|  | NC |  |  |  |  | EU16
|  | NC |  |  |  |  | EU14
|  | NC |  |  |  |  | ET69
|  | NC |  |  |  |  | ET67
|  | NC |  |  |  |  | ET65
|  | NC |  |  |  |  | ET63
|  | NC |  |  |  |  | ET61
|  | NC |  |  |  |  | ET59
|  | NC |  |  |  |  | ET57
|  | NC |  |  |  |  | ET55
|  | NC |  |  |  |  | ET53
|  | NC |  |  |  |  | ET51
|  | NC |  |  |  |  | ET49
|  | NC |  |  |  |  | ET47
|  | NC |  |  |  |  | ET45
|  | NC |  |  |  |  | ET43
|  | NC |  |  |  |  | ET41
|  | NC |  |  |  |  | ET25
|  | NC |  |  |  |  | ET23
|  | NC |  |  |  |  | ET17
|  | NC |  |  |  |  | ET15
|  | NC |  |  |  |  | ER68
|  | NC |  |  |  |  | ER66
|  | NC |  |  |  |  | ER64
|  | NC |  |  |  |  | ER62
|  | NC |  |  |  |  | ER60
|  | NC |  |  |  |  | ER58
|  | NC |  |  |  |  | ER56
|  | NC |  |  |  |  | ER54
|  | NC |  |  |  |  | ER52
|  | NC |  |  |  |  | ER50
|  | NC |  |  |  |  | ER48
|  | NC |  |  |  |  | ER46
|  | NC |  |  |  |  | ER44
|  | NC |  |  |  |  | ER42
|  | NC |  |  |  |  | ER40
|  | NC |  |  |  |  | ER26
|  | NC |  |  |  |  | ER16
|  | NC |  |  |  |  | EP69
|  | NC |  |  |  |  | EP67
|  | NC |  |  |  |  | EP65
|  | NC |  |  |  |  | EP63
|  | NC |  |  |  |  | EP61
|  | NC |  |  |  |  | EP59
|  | NC |  |  |  |  | EP57
|  | NC |  |  |  |  | EP55
|  | NC |  |  |  |  | EP53
|  | NC |  |  |  |  | EP51
|  | NC |  |  |  |  | EP49
|  | NC |  |  |  |  | EP47
|  | NC |  |  |  |  | EP45
|  | NC |  |  |  |  | EP43
|  | NC |  |  |  |  | EP41
|  | NC |  |  |  |  | EP25
|  | NC |  |  |  |  | EP17
|  | NC |  |  |  |  | EN68
|  | NC |  |  |  |  | EN66
|  | NC |  |  |  |  | EN64
|  | NC |  |  |  |  | EN62
|  | NC |  |  |  |  | EN60
|  | NC |  |  |  |  | EN58
|  | NC |  |  |  |  | EN56
|  | NC |  |  |  |  | EN54
|  | NC |  |  |  |  | EN52
|  | NC |  |  |  |  | EN50
|  | NC |  |  |  |  | EN48
|  | NC |  |  |  |  | EN46
|  | NC |  |  |  |  | EN44
|  | NC |  |  |  |  | EN42
|  | NC |  |  |  |  | EN40
|  | NC |  |  |  |  | EN26
|  | NC |  |  |  |  | EM57
|  | NC |  |  |  |  | EM55
|  | NC |  |  |  |  | EM53
|  | NC |  |  |  |  | EM51
|  | NC |  |  |  |  | EM49
|  | NC |  |  |  |  | EM47
|  | NC |  |  |  |  | EM45
|  | NC |  |  |  |  | EM43
|  | NC |  |  |  |  | EM41
|  | NC |  |  |  |  | EL56
|  | NC |  |  |  |  | EL54
|  | NC |  |  |  |  | EL52
|  | NC |  |  |  |  | EL50
|  | NC |  |  |  |  | EL48
|  | NC |  |  |  |  | EL46
|  | NC |  |  |  |  | EL44
|  | NC |  |  |  |  | EL42
|  | NC |  |  |  |  | EL40
|  | NC |  |  |  |  | EL26
|  | NC |  |  |  |  | EK55
|  | NC |  |  |  |  | EK53
|  | NC |  |  |  |  | EK51
|  | NC |  |  |  |  | EK49
|  | NC |  |  |  |  | EK47
|  | NC |  |  |  |  | EK45
|  | NC |  |  |  |  | EK43
|  | NC |  |  |  |  | EK41
|  | NC |  |  |  |  | EK25
|  | NC |  |  |  |  | EJ56
|  | NC |  |  |  |  | EJ44
|  | NC |  |  |  |  | EJ42
|  | NC |  |  |  |  | EJ40
|  | NC |  |  |  |  | EJ26
|  | NC |  |  |  |  | EH57
|  | NC |  |  |  |  | EG42
|  | NC |  |  |  |  | AR46
|  | NC |  |  |  |  | AR28
|  | NC |  |  |  |  | AR24
|  | NC |  |  |  |  | AR22
|  | NC |  |  |  |  | AR20
|  | NC |  |  |  |  | AP23
|  | NC |  |  |  |  | AP21
|  | NC |  |  |  |  | AN48
|  | NC |  |  |  |  | AN46
|  | NC |  |  |  |  | AN44
|  | NC |  |  |  |  | AN30
|  | NC |  |  |  |  | AN28
|  | NC |  |  |  |  | AN26
|  | NC |  |  |  |  | AN24
|  | NC |  |  |  |  | AN22
|  | NC |  |  |  |  | AN20
|  | NC |  |  |  |  | AM69
|  | NC |  |  |  |  | AM63
|  | NC |  |  |  |  | AM57
|  | NC |  |  |  |  | AM49
|  | NC |  |  |  |  | AM47
|  | NC |  |  |  |  | AM45
|  | NC |  |  |  |  | AM29
|  | NC |  |  |  |  | AM27
|  | NC |  |  |  |  | AM25
|  | NC |  |  |  |  | AM23
|  | NC |  |  |  |  | AM21
|  | NC |  |  |  |  | AM19
|  | NC |  |  |  |  | AL68
|  | NC |  |  |  |  | AL64
|  | NC |  |  |  |  | AL62
|  | NC |  |  |  |  | AL58
|  | NC |  |  |  |  | AL56
|  | NC |  |  |  |  | AL54
|  | NC |  |  |  |  | AL52
|  | NC |  |  |  |  | AL50
|  | NC |  |  |  |  | AL48
|  | NC |  |  |  |  | AL46
|  | NC |  |  |  |  | AL44
|  | NC |  |  |  |  | AL30
|  | NC |  |  |  |  | AL28
|  | NC |  |  |  |  | AL26
|  | NC |  |  |  |  | AL24
|  | NC |  |  |  |  | AL22
|  | NC |  |  |  |  | AL20
|  | NC |  |  |  |  | AL18
|  | NC |  |  |  |  | AK69
|  | NC |  |  |  |  | AK67
|  | NC |  |  |  |  | AK65
|  | NC |  |  |  |  | AK63
|  | NC |  |  |  |  | AK61
|  | NC |  |  |  |  | AK59
|  | NC |  |  |  |  | AK57
|  | NC |  |  |  |  | AK55
|  | NC |  |  |  |  | AK53
|  | NC |  |  |  |  | AK51
|  | NC |  |  |  |  | AK49
|  | NC |  |  |  |  | AK47
|  | NC |  |  |  |  | AK45
|  | NC |  |  |  |  | AK29
|  | NC |  |  |  |  | AK27
|  | NC |  |  |  |  | AK25
|  | NC |  |  |  |  | AK23
|  | NC |  |  |  |  | AK21
|  | NC |  |  |  |  | AK19
|  | NC |  |  |  |  | AK17
|  | NC |  |  |  |  | AJ68
|  | NC |  |  |  |  | AJ66
|  | NC |  |  |  |  | AJ64
|  | NC |  |  |  |  | AJ62
|  | NC |  |  |  |  | AJ60
|  | NC |  |  |  |  | AJ58
|  | NC |  |  |  |  | AJ56
|  | NC |  |  |  |  | AJ54
|  | NC |  |  |  |  | AJ52
|  | NC |  |  |  |  | AJ50
|  | NC |  |  |  |  | AJ48
|  | NC |  |  |  |  | AJ46
|  | NC |  |  |  |  | AJ44
|  | NC |  |  |  |  | AJ30
|  | NC |  |  |  |  | AJ28
|  | NC |  |  |  |  | AJ26
|  | NC |  |  |  |  | AJ24
|  | NC |  |  |  |  | AJ22
|  | NC |  |  |  |  | AJ20
|  | NC |  |  |  |  | AJ18
|  | NC |  |  |  |  | AJ16
|  | NC |  |  |  |  | AH69
|  | NC |  |  |  |  | AH67
|  | NC |  |  |  |  | AH65
|  | NC |  |  |  |  | AH63
|  | NC |  |  |  |  | AH61
|  | NC |  |  |  |  | AH59
|  | NC |  |  |  |  | AH57
|  | NC |  |  |  |  | AH55
|  | NC |  |  |  |  | AH53
|  | NC |  |  |  |  | AH51
|  | NC |  |  |  |  | AH49
|  | NC |  |  |  |  | AH47
|  | NC |  |  |  |  | AH45
|  | NC |  |  |  |  | AH29
|  | NC |  |  |  |  | AH27
|  | NC |  |  |  |  | AH25
|  | NC |  |  |  |  | AH23
|  | NC |  |  |  |  | AH21
|  | NC |  |  |  |  | AH19
|  | NC |  |  |  |  | AH17
|  | NC |  |  |  |  | AG68
|  | NC |  |  |  |  | AG66
|  | NC |  |  |  |  | AG64
|  | NC |  |  |  |  | AG62
|  | NC |  |  |  |  | AG60
|  | NC |  |  |  |  | AG58
|  | NC |  |  |  |  | AG56
|  | NC |  |  |  |  | AG54
|  | NC |  |  |  |  | AG52
|  | NC |  |  |  |  | AG50
|  | NC |  |  |  |  | AG48
|  | NC |  |  |  |  | AG46
|  | NC |  |  |  |  | AG30
|  | NC |  |  |  |  | AG28
|  | NC |  |  |  |  | AG26
|  | NC |  |  |  |  | AG24
|  | NC |  |  |  |  | AG22
|  | NC |  |  |  |  | AG20
|  | NC |  |  |  |  | AG18
|  | NC |  |  |  |  | AF69
|  | NC |  |  |  |  | AF67
|  | NC |  |  |  |  | AF65
|  | NC |  |  |  |  | AF63
|  | NC |  |  |  |  | AF61
|  | NC |  |  |  |  | AF59
|  | NC |  |  |  |  | AF57
|  | NC |  |  |  |  | AF55
|  | NC |  |  |  |  | AF53
|  | NC |  |  |  |  | AF51
|  | NC |  |  |  |  | AF49
|  | NC |  |  |  |  | AF47
|  | NC |  |  |  |  | AF45
|  | NC |  |  |  |  | AF29
|  | NC |  |  |  |  | AF27
|  | NC |  |  |  |  | AF25
|  | NC |  |  |  |  | AF23
|  | NC |  |  |  |  | AF21
|  | NC |  |  |  |  | AF19
|  | NC |  |  |  |  | AF17
|  | NC |  |  |  |  | AE68
|  | NC |  |  |  |  | AE66
|  | NC |  |  |  |  | AE64
|  | NC |  |  |  |  | AE62
|  | NC |  |  |  |  | AE60
|  | NC |  |  |  |  | AE58
|  | NC |  |  |  |  | AE56
|  | NC |  |  |  |  | AE54
|  | NC |  |  |  |  | AE52
|  | NC |  |  |  |  | AE50
|  | NC |  |  |  |  | AE48
|  | NC |  |  |  |  | AE46
|  | NC |  |  |  |  | AE30
|  | NC |  |  |  |  | AE28
|  | NC |  |  |  |  | AE26
|  | NC |  |  |  |  | AE24
|  | NC |  |  |  |  | AE22
|  | NC |  |  |  |  | AE20
|  | NC |  |  |  |  | AE18
|  | NC |  |  |  |  | AE16
|  | NC |  |  |  |  | AD19
|  | NC |  |  |  |  | AV37
|  | NC |  |  |  |  | AN36
|  | NC |  |  |  |  | AR36
|  | NC |  |  |  |  | ED33
|  | NC |  |  |  |  | ED35
|  | NC |  |  |  |  | EC36
|  | NC |  |  |  |  | AD17
|  | NC |  |  |  |  | AC2
|  | NC |  |  |  |  | AC18
|  | NC |  |  |  |  | AB45
|  | NC |  |  |  |  | AB3
|  | NC |  |  |  |  | AB19
|  | NC |  |  |  |  | AB17
|  | NC |  |  |  |  | AB1
|  | NC |  |  |  |  | AA4
|  | NC |  |  |  |  | AA2
|  | NC |  |  |  |  | AA18
|  | NC |  |  |  |  | AA16
|  | NC |  |  |  |  | FB27
|  | NC |  |  |  |  | ET35
|  | NC |  |  |  |  | ET33
|  | NC |  |  |  |  | ET31
|  | NC |  |  |  |  | AF39
|  | NC |  |  |  |  | AF37
|  | NC |  |  |  |  | AF35
|  | NC |  |  |  |  | AC44
|  | NC |  |  |  |  | AA10
|  | VCCRCORE |  |  |  |  | DV43
|  | VCCRCORE |  |  |  |  | DV39
|  | VCCRCORE |  |  |  |  | DV35
|  | VCCRCORE |  |  |  |  | DV27
|  | VCCRCORE |  |  |  |  | DV23
|  | VCCRCORE |  |  |  |  | BD45
|  | VCCRCORE |  |  |  |  | BD41
|  | VCCRCORE |  |  |  |  | BD33
|  | VCCRCORE |  |  |  |  | BD29
|  | VCCRCORE |  |  |  |  | BD25
|  | VCCRT_GXRL_14C |  |  |  |  | CE56
|  | VCCRT_GXRL_14C |  |  |  |  | CD55
|  | VCCRT_GXRL_14C |  |  |  |  | CC56
|  | VCCRT_GXRL_14C |  |  |  |  | CC54
|  | VCCRT_GXRL_14C |  |  |  |  | CB55
|  | VCCRT_GXRL_14C |  |  |  |  | CA56
|  | VCCRT_GXRL_14C |  |  |  |  | CA54
|  | VCCRT_GXRL_14C |  |  |  |  | BY55
|  | VCCRT_GXRL_14C |  |  |  |  | BW56
|  | VCCADC |  |  |  |  | ED49
|  | VCCADC |  |  |  |  | EB49
|  | VCCCLK_GXFL_12A |  |  |  |  | DM55
|  | VCCCLK_GXFL_12A |  |  |  |  | DL56
|  | VCCCLK_GXFR_13A |  |  |  |  | CM17
|  | VCCCLK_GXFR_13A |  |  |  |  | CL18
|  | VCCCLK_GXFR_13C |  |  |  |  | BL18
|  | VCCCLK_GXFR_13C |  |  |  |  | BK19
|  | VCCCLK_GXRL_14C |  |  |  |  | CJ54
|  | VCCCLK_GXRL_14C |  |  |  |  | CG54
|  | VCCED_GXRL_14C |  |  |  |  | BY53
|  | VCCED_GXRL_14C |  |  |  |  | BV53
|  | VCCEHT_FHT_GXFR_13A |  |  |  |  | DK17
|  | VCCEHT_FHT_GXFR_13A |  |  |  |  | DH17
|  | VCCEHT_FHT_GXFR_13A |  |  |  |  | DE16
|  | VCCEHT_FHT_GXFR_13A |  |  |  |  | DD17
|  | VCCEHT_FHT_GXFR_13A |  |  |  |  | DC16
|  | VCCEHT_FHT_GXFR_13C |  |  |  |  | CH17
|  | VCCEHT_FHT_GXFR_13C |  |  |  |  | CF17
|  | VCCEHT_FHT_GXFR_13C |  |  |  |  | CE16
|  | VCCEHT_FHT_GXFR_13C |  |  |  |  | CC16
|  | VCCEHT_FHT_GXFR_13C |  |  |  |  | CB17
|  | VCCERT1_FHT_GXFR_13A |  |  |  |  | DK19
|  | VCCERT1_FHT_GXFR_13A |  |  |  |  | DJ18
|  | VCCERT1_FHT_GXFR_13A |  |  |  |  | DG18
|  | VCCERT1_FHT_GXFR_13A |  |  |  |  | DF19
|  | VCCERT1_FHT_GXFR_13A |  |  |  |  | DE18
|  | VCCERT1_FHT_GXFR_13A |  |  |  |  | DC18
|  | VCCERT1_FHT_GXFR_13C |  |  |  |  | CJ18
|  | VCCERT1_FHT_GXFR_13C |  |  |  |  | CH19
|  | VCCERT1_FHT_GXFR_13C |  |  |  |  | CG18
|  | VCCERT1_FHT_GXFR_13C |  |  |  |  | CE18
|  | VCCERT1_FHT_GXFR_13C |  |  |  |  | CD19
|  | VCCERT1_FHT_GXFR_13C |  |  |  |  | CC18
|  | VCCERT2_FHT_GXFR_13A |  |  |  |  | DJ16
|  | VCCERT2_FHT_GXFR_13A |  |  |  |  | DG16
|  | VCCERT2_FHT_GXFR_13C |  |  |  |  | CJ16
|  | VCCERT2_FHT_GXFR_13C |  |  |  |  | CG16
|  | VCCERT_FGT_GXFL_12A |  |  |  |  | DJ54
|  | VCCERT_FGT_GXFL_12A |  |  |  |  | DH53
|  | VCCERT_FGT_GXFL_12A |  |  |  |  | DG54
|  | VCCERT_FGT_GXFL_12A |  |  |  |  | DE54
|  | VCCERT_FGT_GXFL_12A |  |  |  |  | DD53
|  | VCCERT_FGT_GXFL_12A |  |  |  |  | DC54
|  | VCCERT_FGT_GXFL_12A |  |  |  |  | DA54
|  | VCCERT_FGT_GXFL_12A |  |  |  |  | CY53
|  | VCCERT_FGT_GXFR_13A |  |  |  |  | DB19
|  | VCCERT_FGT_GXFR_13A |  |  |  |  | DA18
|  | VCCERT_FGT_GXFR_13A |  |  |  |  | CW18
|  | VCCERT_FGT_GXFR_13A |  |  |  |  | CV19
|  | VCCERT_FGT_GXFR_13A |  |  |  |  | CU18
|  | VCCERT_FGT_GXFR_13A |  |  |  |  | CR18
|  | VCCERT_FGT_GXFR_13A |  |  |  |  | CP19
|  | VCCERT_FGT_GXFR_13A |  |  |  |  | CN18
|  | VCCERT_FGT_GXFR_13C |  |  |  |  | CA18
|  | VCCERT_FGT_GXFR_13C |  |  |  |  | BY19
|  | VCCERT_FGT_GXFR_13C |  |  |  |  | BW18
|  | VCCERT_FGT_GXFR_13C |  |  |  |  | BU18
|  | VCCERT_FGT_GXFR_13C |  |  |  |  | BT19
|  | VCCERT_FGT_GXFR_13C |  |  |  |  | BR18
|  | VCCERT_FGT_GXFR_13C |  |  |  |  | BN18
|  | VCCERT_FGT_GXFR_13C |  |  |  |  | BM19
|  | VCCE_DTS_GXRL_14C |  |  |  |  | CH53
|  | VCCE_PLL_GXRL_14C |  |  |  |  | CJ52
|  | VCCFUSECORE_GXFL_12A |  |  |  |  | DM53
|  | VCCFUSECORE_GXFR_13A |  |  |  |  | CM21
|  | VCCFUSECORE_GXFR_13C |  |  |  |  | BK21
|  | VCCFUSEWR_GXFL_12A |  |  |  |  | DN54
|  | VCCFUSEWR_GXFR_13A |  |  |  |  | CL20
|  | VCCFUSEWR_GXFR_13C |  |  |  |  | BJ20
|  | VCCFUSEWR_SDM |  |  |  |  | EA50
|  | VCCFUSEWR_SDM |  |  |  |  | DW50
|  | VCCH |  |  |  |  | DJ50
|  | VCCH |  |  |  |  | DE50
|  | VCCH |  |  |  |  | DA50
|  | VCCH |  |  |  |  | CU50
|  | VCCH |  |  |  |  | CG50
|  | VCCH |  |  |  |  | CC50
|  | VCCH |  |  |  |  | BW50
|  | VCCH |  |  |  |  | BR50
|  | VCCH |  |  |  |  | DG22
|  | VCCH |  |  |  |  | DC22
|  | VCCH |  |  |  |  | CW22
|  | VCCH |  |  |  |  | CR22
|  | VCCH |  |  |  |  | CE22
|  | VCCH |  |  |  |  | CA22
|  | VCCH |  |  |  |  | BU22
|  | VCCH |  |  |  |  | BN22
|  | VCCHFUSE_GXRL_14C |  |  |  |  | CH55
|  | VCCHFUSE_GXRL_14C |  |  |  |  | CF55
|  | VCCH_FGT_GXFL_12A |  |  |  |  | DJ56
|  | VCCH_FGT_GXFL_12A |  |  |  |  | DH55
|  | VCCH_FGT_GXFL_12A |  |  |  |  | DG56
|  | VCCH_FGT_GXFL_12A |  |  |  |  | DE56
|  | VCCH_FGT_GXFL_12A |  |  |  |  | DD55
|  | VCCH_FGT_GXFL_12A |  |  |  |  | DC56
|  | VCCH_FGT_GXFL_12A |  |  |  |  | DA56
|  | VCCH_FGT_GXFL_12A |  |  |  |  | CY55
|  | VCCH_FGT_GXFR_13A |  |  |  |  | DB17
|  | VCCH_FGT_GXFR_13A |  |  |  |  | DA16
|  | VCCH_FGT_GXFR_13A |  |  |  |  | CW16
|  | VCCH_FGT_GXFR_13A |  |  |  |  | CV17
|  | VCCH_FGT_GXFR_13A |  |  |  |  | CU16
|  | VCCH_FGT_GXFR_13A |  |  |  |  | CR16
|  | VCCH_FGT_GXFR_13A |  |  |  |  | CP17
|  | VCCH_FGT_GXFR_13A |  |  |  |  | CN16
|  | VCCH_FGT_GXFR_13C |  |  |  |  | CA16
|  | VCCH_FGT_GXFR_13C |  |  |  |  | BY17
|  | VCCH_FGT_GXFR_13C |  |  |  |  | BW16
|  | VCCH_FGT_GXFR_13C |  |  |  |  | BU16
|  | VCCH_FGT_GXFR_13C |  |  |  |  | BT17
|  | VCCH_FGT_GXFR_13C |  |  |  |  | BR16
|  | VCCH_FGT_GXFR_13C |  |  |  |  | BN16
|  | VCCH_FGT_GXFR_13C |  |  |  |  | BM17
|  | VCCH_GXRL_14C |  |  |  |  | BU56
|  | VCCH_GXRL_14C |  |  |  |  | BU54
|  | VCCH_GXRL_14C |  |  |  |  | BT55
|  | VCCH_GXRL_14C |  |  |  |  | BR56
|  | VCCH_GXRL_14C |  |  |  |  | BP55
|  | VCCH_GXRL_14C |  |  |  |  | BN56
|  | VCCH_GXRL_14C |  |  |  |  | BN54
|  | VCCH_SDM |  |  |  |  | DV51
|  | VCCH_SDM |  |  |  |  | DT51
|  | VCCLPLL_NOC_B |  |  |  |  | EA52
|  | VCCLPLL_NOC_T |  |  |  |  | AY51
|  | VCCLSENSE |  |  |  |  | CM27
|  | VCCL_SDM |  |  |  |  | DY47
|  | VCCL_SDM |  |  |  |  | DW48
|  | VCCL_SDM |  |  |  |  | DW46
|  | VCCL_SDM |  |  |  |  | DV47
|  | VCCP |  |  |  |  | EA44
|  | VCCP |  |  |  |  | EA42
|  | VCCP |  |  |  |  | EA40
|  | VCCP |  |  |  |  | EA38
|  | VCCP |  |  |  |  | EA28
|  | VCCP |  |  |  |  | EA26
|  | VCCP |  |  |  |  | EA24
|  | VCCP |  |  |  |  | EA22
|  | VCCP |  |  |  |  | DW44
|  | VCCP |  |  |  |  | DW42
|  | VCCP |  |  |  |  | DW40
|  | VCCP |  |  |  |  | DW38
|  | VCCP |  |  |  |  | DW28
|  | VCCP |  |  |  |  | DW26
|  | VCCP |  |  |  |  | DW24
|  | VCCP |  |  |  |  | DW22
|  | VCCP |  |  |  |  | BC48
|  | VCCP |  |  |  |  | BC46
|  | VCCP |  |  |  |  | BC44
|  | VCCP |  |  |  |  | BC42
|  | VCCP |  |  |  |  | BC32
|  | VCCP |  |  |  |  | BC30
|  | VCCP |  |  |  |  | BC28
|  | VCCP |  |  |  |  | BC26
|  | VCCP |  |  |  |  | BA48
|  | VCCP |  |  |  |  | BA46
|  | VCCP |  |  |  |  | BA44
|  | VCCP |  |  |  |  | BA42
|  | VCCP |  |  |  |  | BA32
|  | VCCP |  |  |  |  | BA30
|  | VCCP |  |  |  |  | BA28
|  | VCCP |  |  |  |  | BA26
|  | VCCPLLDIG_NOC_B |  |  |  |  | DW52
|  | VCCPLLDIG_NOC_T |  |  |  |  | BC50
|  | VCCPLLDIG_SDM |  |  |  |  | ED47
|  | VCCPLLDIG_SDM |  |  |  |  | EB47
|  | VCCPLL_NOC_B |  |  |  |  | ED51
|  | VCCPLL_NOC_T |  |  |  |  | BA50
|  | VCCPLL_SDM |  |  |  |  | EG50
|  | VCCPLL_SDM |  |  |  |  | EE50
|  | VCC_HSSI_GXFL_12A |  |  |  |  | DL52
|  | VCC_HSSI_GXFL_12A |  |  |  |  | DK51
|  | VCC_HSSI_GXFL_12A |  |  |  |  | DJ52
|  | VCC_HSSI_GXFL_12A |  |  |  |  | DH51
|  | VCC_HSSI_GXFL_12A |  |  |  |  | DG52
|  | VCC_HSSI_GXFL_12A |  |  |  |  | DF51
|  | VCC_HSSI_GXFL_12A |  |  |  |  | DE52
|  | VCC_HSSI_GXFL_12A |  |  |  |  | DD51
|  | VCC_HSSI_GXFL_12A |  |  |  |  | DC52
|  | VCC_HSSI_GXFL_12A |  |  |  |  | DB51
|  | VCC_HSSI_GXFL_12A |  |  |  |  | DA52
|  | VCC_HSSI_GXFL_12A |  |  |  |  | CY51
|  | VCC_HSSI_GXFL_12A |  |  |  |  | CW52
|  | VCC_HSSI_GXFL_12A |  |  |  |  | CV51
|  | VCC_HSSI_GXFL_12A |  |  |  |  | CU52
|  | VCC_HSSI_GXFL_12A |  |  |  |  | CT51
|  | VCC_HSSI_GXFL_12A |  |  |  |  | CR52
|  | VCC_HSSI_GXFL_12A |  |  |  |  | CP51
|  | VCC_HSSI_GXFR_13A |  |  |  |  | DK21
|  | VCC_HSSI_GXFR_13A |  |  |  |  | DJ20
|  | VCC_HSSI_GXFR_13A |  |  |  |  | DH21
|  | VCC_HSSI_GXFR_13A |  |  |  |  | DG20
|  | VCC_HSSI_GXFR_13A |  |  |  |  | DF21
|  | VCC_HSSI_GXFR_13A |  |  |  |  | DE20
|  | VCC_HSSI_GXFR_13A |  |  |  |  | DD21
|  | VCC_HSSI_GXFR_13A |  |  |  |  | DC20
|  | VCC_HSSI_GXFR_13A |  |  |  |  | DB21
|  | VCC_HSSI_GXFR_13A |  |  |  |  | DA20
|  | VCC_HSSI_GXFR_13A |  |  |  |  | CY21
|  | VCC_HSSI_GXFR_13A |  |  |  |  | CW20
|  | VCC_HSSI_GXFR_13A |  |  |  |  | CV21
|  | VCC_HSSI_GXFR_13A |  |  |  |  | CU20
|  | VCC_HSSI_GXFR_13A |  |  |  |  | CT21
|  | VCC_HSSI_GXFR_13A |  |  |  |  | CR20
|  | VCC_HSSI_GXFR_13A |  |  |  |  | CP21
|  | VCC_HSSI_GXFR_13A |  |  |  |  | CN20
|  | VCC_HSSI_GXFR_13C |  |  |  |  | CJ20
|  | VCC_HSSI_GXFR_13C |  |  |  |  | CH21
|  | VCC_HSSI_GXFR_13C |  |  |  |  | CG20
|  | VCC_HSSI_GXFR_13C |  |  |  |  | CF21
|  | VCC_HSSI_GXFR_13C |  |  |  |  | CE20
|  | VCC_HSSI_GXFR_13C |  |  |  |  | CD21
|  | VCC_HSSI_GXFR_13C |  |  |  |  | CC20
|  | VCC_HSSI_GXFR_13C |  |  |  |  | CB21
|  | VCC_HSSI_GXFR_13C |  |  |  |  | CA20
|  | VCC_HSSI_GXFR_13C |  |  |  |  | BY21
|  | VCC_HSSI_GXFR_13C |  |  |  |  | BW20
|  | VCC_HSSI_GXFR_13C |  |  |  |  | BV21
|  | VCC_HSSI_GXFR_13C |  |  |  |  | BU20
|  | VCC_HSSI_GXFR_13C |  |  |  |  | BT21
|  | VCC_HSSI_GXFR_13C |  |  |  |  | BR20
|  | VCC_HSSI_GXFR_13C |  |  |  |  | BP21
|  | VCC_HSSI_GXFR_13C |  |  |  |  | BN20
|  | VCC_HSSI_GXFR_13C |  |  |  |  | BM21
|  | VCC_HSSI_GXRL_14C |  |  |  |  | CG52
|  | VCC_HSSI_GXRL_14C |  |  |  |  | CF51
|  | VCC_HSSI_GXRL_14C |  |  |  |  | CE52
|  | VCC_HSSI_GXRL_14C |  |  |  |  | CD51
|  | VCC_HSSI_GXRL_14C |  |  |  |  | CC52
|  | VCC_HSSI_GXRL_14C |  |  |  |  | CB51
|  | VCC_HSSI_GXRL_14C |  |  |  |  | CA52
|  | VCC_HSSI_GXRL_14C |  |  |  |  | BV51
|  | VCC_HSSI_GXRL_14C |  |  |  |  | BU52
|  | VCC_HSSI_GXRL_14C |  |  |  |  | BT51
|  | VCC_HSSI_GXRL_14C |  |  |  |  | BR52
|  | VCC_HSSI_GXRL_14C |  |  |  |  | BP51
|  | VCC_SENSE_FHT_13A_GXF |  |  |  |  | DW16
|  | VCC_SENSE_FHT_13C_GXF |  |  |  |  | CD13

## Revision History
Pin Information for Agilex™ 7 AGMA032 Device
Date | Version | Revision History for R31B Package
July 2024 | 2024-07-17 | Initial release.
November 2024 | 2024-11-26 | Updated pin CV53 from I/O to DNU.
Date | Version | Revision History for R47A Package
January 2025 | 2025-01-23 | Initial release.

## Reference
Pin Information for Agilex™ 7 AGMA032 Device
(1) For more information about pin definition and pin connection guidelines, refer to the
Agilex™ 7 Device Family Pin Connection Guidelines
(2) To obtain a Comma Delimited (CSV) file using Excel - From the active tab, select "Save As" in the FILE menu and then select CSV (*.csv) format and SAVE.
CSV File may be viewed in a TEXT editor or in Excel.