## IO Resource Count
Pin Information for Agilex™ 5 A5DC051A Device
TYPE | BANK | B32B Package
Transceiver I/O | 1A | 20
Transceiver I/O | 1B | 20
Transceiver I/O | 1C | 20
Transceiver I/O | 1D | 20
HSIO | 2A_B | 48
HSIO | 2A_T | 48
HSIO | 2B_B | 48
HSIO | 2B_T | 48
HSIO | 3A_B | 48
SDM shared HSIO | 3A_T | 48
HSIO | 3B_B | 48
HSIO | 3B_T | 48
Transceiver I/O | 4A | 20
Transceiver I/O | 4B | 20
Transceiver I/O | 4C | 20
Transceiver I/O | 4D | 20
HVIO | 5A | 20
HVIO | 5B | 20
HVIO | 6A | 20
SDM I/O | SDM | 33
i. Total LVDS channels per bank supporting SERDES Non-DPA and DPA mode is equivalent to (LVDS I/O per bank)/2, inclusive of clock pair. Please refer to Dedicated Tx/Rx Channel column in the pin-out table for the channel availability.
ii. Total LVDS channels supporting SERDES Soft-CDR mode is 12 pairs per bank. Please refer to Soft CDR column in the pin out table for the channel availability.

## Pin List B32B
Pin Information for Agilex™ 5 A5DC051A Device Version: 2024-10-07 B32B Status: Preliminary
Bank Number | Index within I/O Bank | Pin Name/Function | Optional Function(s) | Configuration Function | Dedicated Tx/Rx Channel SERDES | Soft CDR Support | B32B | DQS for X4 | DQS for X8/X9 | DQS for X16/X18
SDM |  | TDO |  |  |  |  | BK91
SDM |  | TMS |  |  |  |  | BH88
SDM |  | TCK |  |  |  |  | BH91
SDM |  | TDI |  |  |  |  | BK88
SDM |  | OSC_CLK_1 |  |  |  |  | BT88
SDM |  | SDM_IO1 | AVSTx8_DATA2,AS_DATA1 |  |  |  | AY83
SDM |  | SDM_IO5 | AS_nCSO0,MSEL0 |  |  |  | BB78
SDM |  | SDM_IO3 | AVSTx8_DATA3,AS_DATA2 |  |  |  | BD70
SDM |  | nCONFIG |  |  |  |  | BU91
SDM |  | SDM_IO4 | AVSTx8_DATA1,AS_DATA0 |  |  |  | BB83
SDM |  | SDM_IO2 | AVSTx8_DATA0,AS_CLK |  |  |  | AY75
SDM |  | SDM_IO7 | AS_nCSO2,MSEL1 |  |  |  | BB80
SDM |  | SDM_IO11 | AVSTx8_VALID,PWRMGT_SDA |  |  |  | BV88
SDM |  | nSTATUS |  |  |  |  | BT91
SDM |  | SDM_IO16 | PWRMGT_SDA |  |  |  | BP88
SDM |  | SDM_IO0 | PWRMGT_SCL,PWRMGT_ALERT |  |  |  | BY88
SDM |  | SDM_IO13 | AVSTx8_DATA5 |  |  |  | BB72
SDM |  | SDM_IO9 | AS_nCSO1,MSEL2,PWRMGT_ALERT |  |  |  | AY72
SDM |  | SDM_IO6 | AVSTx8_DATA4,AS_DATA3 |  |  |  | BB70
SDM |  | SDM_IO10 | AVSTx8_DATA7 |  |  |  | BD78
SDM |  | SDM_IO8 | AVSTx8_READY,AS_nCSO3 |  |  |  | BD72
SDM |  | SDM_IO12 | PWRMGT_SDA,PWRMGT_ALERT |  |  |  | BV91
SDM |  | SDM_IO15 | AVSTx8_DATA6,AS_nRST |  |  |  | BD75
SDM |  | SDM_IO14 | AVSTx8_CLK,PWRMGT_SCL |  |  |  | BD83
SDM |  | RREF_SDM |  |  |  |  | CC93
SDM |  |  | TEMPDIODE0An |  |  |  | BB67
SDM |  |  | TEMPDIODE0Ap |  |  |  | BD64
SDM |  |  | VREFP_ADC |  |  |  | CC102
SDM |  |  | VREFN_ADC |  |  |  | CB100
SDM |  | VSIGP_0 |  |  |  |  | CB97
SDM |  | VSIGN_0 |  |  |  |  | CC100
SDM |  | VSIGP_1 |  |  |  |  | CB102
SDM |  | VSIGN_1 |  |  |  |  | CC104
2A_T | 95 | IO | IOB |  | DIFF_IO_2A_T1n | No | CC54 | DQ0 | DQ0 | DQ0
2A_T | 94 | IO | IOB |  | DIFF_IO_2A_T1p | No | CC56 | DQ0 | DQ0 | DQ0
2A_T | 93 | IO | IOB |  | DIFF_IO_2A_T2n | No | CC58 | DQ0 | DQ0 | DQ0
2A_T | 92 | IO | IOB |  | DIFF_IO_2A_T2p | No | CB56 | DQ0 | DQ0 | DQ0
2A_T | 91 | IO | IOB |  | DIFF_IO_2A_T3n | No | CC61 | DQSn0 | DQ0 | DQ0
2A_T | 90 | IO | IOB |  | DIFF_IO_2A_T3p | No | CB61 | DQS0 | DQ0 | DQ0
2A_T | 89 | IO | IOB |  | DIFF_IO_2A_T4n | No | CB63 | DQSn1 | DQSn0/CQn0 | DQ0
2A_T | 88 | IO | IOB |  | DIFF_IO_2A_T4p | No | CC65 | DQS1 | DQS0/CQ0 | DQ0
2A_T | 87 | IO | IOB |  | DIFF_IO_2A_T5n | Yes | CC71 | DQ1 | DQ0 | DQ0
2A_T | 86 | IO | IOB |  | DIFF_IO_2A_T5p | Yes | CB68 | DQ1 | DQ0 | DQ0
2A_T | 85 | IO | IOB |  | DIFF_IO_2A_T6n | No | CC68 | DQ1 | DQ0 | DQ0
2A_T | 84 | IO | IOB |  | DIFF_IO_2A_T6p | No | CB65 | DQ1 | DQ0 | DQ0
2A_T | 83 | IO | IOB |  | DIFF_IO_2A_T7n | No | BY57 | DQ2 | DQ1 | DQ0
2A_T | 82 | IO | IOB |  | DIFF_IO_2A_T7p | No | BV57 | DQ2 | DQ1 | DQ0
2A_T | 81 | IO | IOB |  | DIFF_IO_2A_T8n | No | BV60 | DQ2 | DQ1 | DQ0
2A_T | 80 | IO | IOB |  | DIFF_IO_2A_T8p | No | BU60 | DQ2 | DQ1 | DQ0
2A_T | 79 | IO | IOB |  | DIFF_IO_2A_T9n | No | BT60 | DQSn2 | DQ1 | DQ0
2A_T | 78 | IO | IOB |  | DIFF_IO_2A_T9p | No | BP60 | DQS2 | DQ1 | DQ0
2A_T | 77 | IO | IOB |  | DIFF_IO_2A_T10n | No | BY66 | DQSn3 | DQSn1/CQn1 | DQSn0/CQn0
2A_T | 76 | IO | IOB |  | DIFF_IO_2A_T10p | No | BV66 | DQS3 | DQS1/CQ1 | DQS0/CQ0
2A_T | 75 | IO | IOB |  | DIFF_IO_2A_T11n | Yes | BT69 | DQ3 | DQ1 | DQ0
2A_T | 74 | IO | IOB |  | DIFF_IO_2A_T11p | Yes | BP69 | DQ3 | DQ1 | DQ0
2A_T | 73 | IO | IOB |  | DIFF_IO_2A_T12n | No | BV69 | DQ3 | DQ1 | DQ0
2A_T | 72 | IO | IOB |  | DIFF_IO_2A_T12p | No | BU69 | DQ3 | DQ1 | DQ0
2A_T | 71 | IO | IOB |  | DIFF_IO_2A_T13n | No | BP42 | DQ4 | DQ2 | DQ1
2A_T | 70 | IO | IOB |  | DIFF_IO_2A_T13p | No | BT42 | DQ4 | DQ2 | DQ1
2A_T | 69 | IO | IOB |  | DIFF_IO_2A_T14n | No | BK42 | DQ4 | DQ2 | DQ1
2A_T | 68 | IO | IOB |  | DIFF_IO_2A_T14p | No | BM42 | DQ4 | DQ2 | DQ1
2A_T | 67 | IO | IOB |  | DIFF_IO_2A_T15n | No | BH45 | DQSn4 | DQ2 | DQ1
2A_T | 66 | IO | IOB |  | DIFF_IO_2A_T15p | No | BK45 | DQS4 | DQ2 | DQ1
2A_T | 65 | IO | IOB,PLL_2A_T_CLKOUT1n |  | DIFF_IO_2A_T16n | No | BP49 | DQSn5 | DQSn2/CQn2 | DQ1
2A_T | 64 | IO | IOB,PLL_2A_T_CLKOUT1p,PLL_2A_T_CLKOUT1,PLL_2A_T_FB1 |  | DIFF_IO_2A_T16p | No | BT49 | DQS5 | DQS2/CQ2 | DQ1
2A_T | 63 | IO | IOB |  | DIFF_IO_2A_T17n | Yes | BH52 | DQ5 | DQ2 | DQ1
2A_T | 62 | IO | IOB,RZQ_T_2A |  | DIFF_IO_2A_T17p | Yes | BK52 | DQ5 | DQ2 | DQ1
2A_T | 61 | IO | IOB,CLK_T_2A_1n |  | DIFF_IO_2A_T18n | No | BK49 | DQ5 | DQ2 | DQ1
2A_T | 60 | IO | IOB,CLK_T_2A_1p |  | DIFF_IO_2A_T18p | No | BM49 | DQ5 | DQ2 | DQ1
2A_T | 59 | IO | IOB,CLK_T_2A_0n |  | DIFF_IO_2A_T19n | No | BP57 | DQ6 | DQ3 | DQ1
2A_T | 58 | IO | IOB,CLK_T_2A_0p |  | DIFF_IO_2A_T19p | No | BT57 | DQ6 | DQ3 | DQ1
2A_T | 57 | IO | IOB |  | DIFF_IO_2A_T20n | No | BM57 | DQ6 | DQ3 | DQ1
2A_T | 56 | IO | IOB |  | DIFF_IO_2A_T20p | No | BK57 | DQ6 | DQ3 | DQ1
2A_T | 55 | IO | IOB,PLL_2A_T_CLKOUT0n |  | DIFF_IO_2A_T21n | No | BK60 | DQSn6 | DQ3 | DQ1
2A_T | 54 | IO | IOB,PLL_2A_T_CLKOUT0p,PLL_2A_T_CLKOUT0,PLL_2A_T_FB0 |  | DIFF_IO_2A_T21p | No | BH60 | DQS6 | DQ3 | DQ1
2A_T | 53 | IO | IOB |  | DIFF_IO_2A_T22n | No | BT66 | DQSn7 | DQSn3/CQn3 | DQSn1/CQn1
2A_T | 52 | IO | IOB |  | DIFF_IO_2A_T22p | No | BP66 | DQS7 | DQS3/CQ3 | DQS1/CQ1
2A_T | 51 | IO | IOB |  | DIFF_IO_2A_T23n | Yes | BK69 | DQ7 | DQ3 | DQ1
2A_T | 50 | IO | IOB |  | DIFF_IO_2A_T23p | Yes | BH69 | DQ7 | DQ3 | DQ1
2A_T | 49 | IO | IOB |  | DIFF_IO_2A_T24n | No | BM66 | DQ7 | DQ3 | DQ1
2A_T | 48 | IO | IOB |  | DIFF_IO_2A_T24p | No | BK66 | DQ7 | DQ3 | DQ1
2A_B | 47 | IO | IOB |  | DIFF_IO_2A_B1n | Yes | BB44 | DQ8 | DQ4 | DQ2
2A_B | 46 | IO | IOB |  | DIFF_IO_2A_B1p | Yes | BD44 | DQ8 | DQ4 | DQ2
2A_B | 45 | IO | IOB |  | DIFF_IO_2A_B2n | No | BB50 | DQ8 | DQ4 | DQ2
2A_B | 44 | IO | IOB |  | DIFF_IO_2A_B2p | No | BD47 | DQ8 | DQ4 | DQ2
2A_B | 43 | IO | IOB |  | DIFF_IO_2A_B3n | No | BD50 | DQSn8 | DQ4 | DQ2
2A_B | 42 | IO | IOB |  | DIFF_IO_2A_B3p | No | BB53 | DQS8 | DQ4 | DQ2
2A_B | 41 | IO | IOB,PLL_2A_B_CLKOUT1n |  | DIFF_IO_2A_B4n | No | BB55 | DQSn9 | DQSn4/CQn4 | DQ2
2A_B | 40 | IO | IOB,PLL_2A_B_CLKOUT1p,PLL_2A_B_CLKOUT1,PLL_2A_B_FB1 |  | DIFF_IO_2A_B4p | No | BD55 | DQS9 | DQS4/CQ4 | DQ2
2A_B | 39 | IO | IOB |  | DIFF_IO_2A_B5n | Yes | BB64 | DQ9 | DQ4 | DQ2
2A_B | 38 | IO | IOB,RZQ_B_2A |  | DIFF_IO_2A_B5p | Yes | BD62 | DQ9 | DQ4 | DQ2
2A_B | 37 | IO | IOB,CLK_B_2A_1n |  | DIFF_IO_2A_B6n | No | BB59 | DQ9 | DQ4 | DQ2
2A_B | 36 | IO | IOB,CLK_B_2A_1p |  | DIFF_IO_2A_B6p | No | BD59 | DQ9 | DQ4 | DQ2
2A_B | 35 | IO | IOB,CLK_B_2A_0n |  | DIFF_IO_2A_B7n | Yes | BT74 | DQ10 | DQ5 | DQ2
2A_B | 34 | IO | IOB,CLK_B_2A_0p |  | DIFF_IO_2A_B7p | Yes | BP74 | DQ10 | DQ5 | DQ2
2A_B | 33 | IO | IOB |  | DIFF_IO_2A_B8n | No | BM74 | DQ10 | DQ5 | DQ2
2A_B | 32 | IO | IOB |  | DIFF_IO_2A_B8p | No | BK74 | DQ10 | DQ5 | DQ2
2A_B | 31 | IO | IOB,PLL_2A_B_CLKOUT0n |  | DIFF_IO_2A_B9n | No | BH76 | DQSn10 | DQ5 | DQ2
2A_B | 30 | IO | IOB,PLL_2A_B_CLKOUT0p,PLL_2A_B_CLKOUT0,PLL_2A_B_FB0 |  | DIFF_IO_2A_B9p | No | BK76 | DQS10 | DQ5 | DQ2
2A_B | 29 | IO | IOB |  | DIFF_IO_2A_B10n | No | BP81 | DQSn11 | DQSn5/CQn5 | DQSn2/CQn2
2A_B | 28 | IO | IOB |  | DIFF_IO_2A_B10p | No | BT81 | DQS11 | DQS5/CQ5 | DQS2/CQ2
2A_B | 27 | IO | IOB |  | DIFF_IO_2A_B11n | Yes | BK81 | DQ11 | DQ5 | DQ2
2A_B | 26 | IO | IOB |  | DIFF_IO_2A_B11p | Yes | BM81 | DQ11 | DQ5 | DQ2
2A_B | 25 | IO | IOB |  | DIFF_IO_2A_B12n | No | BK84 | DQ11 | DQ5 | DQ2
2A_B | 24 | IO | IOB |  | DIFF_IO_2A_B12p | No | BH84 | DQ11 | DQ5 | DQ2
2A_B | 23 | IO | IOB |  | DIFF_IO_2A_B13n | Yes | BV74 | DQ12 | DQ6 | DQ3
2A_B | 22 | IO | IOB |  | DIFF_IO_2A_B13p | Yes | BY74 | DQ12 | DQ6 | DQ3
2A_B | 21 | IO | IOB |  | DIFF_IO_2A_B14n | No | BU76 | DQ12 | DQ6 | DQ3
2A_B | 20 | IO | IOB |  | DIFF_IO_2A_B14p | No | BV76 | DQ12 | DQ6 | DQ3
2A_B | 19 | IO | IOB |  | DIFF_IO_2A_B15n | No | BT76 | DQSn12 | DQ6 | DQ3
2A_B | 18 | IO | IOB |  | DIFF_IO_2A_B15p | No | BP76 | DQS12 | DQ6 | DQ3
2A_B | 17 | IO | IOB |  | DIFF_IO_2A_B16n | No | BY81 | DQSn13 | DQSn6/CQn6 | DQ3
2A_B | 16 | IO | IOB |  | DIFF_IO_2A_B16p | No | BV81 | DQS13 | DQS6/CQ6 | DQ3
2A_B | 15 | IO | IOB |  | DIFF_IO_2A_B17n | Yes | BV84 | DQ13 | DQ6 | DQ3
2A_B | 14 | IO | IOB |  | DIFF_IO_2A_B17p | Yes | BU84 | DQ13 | DQ6 | DQ3
2A_B | 13 | IO | IOB |  | DIFF_IO_2A_B18n | No | BP84 | DQ13 | DQ6 | DQ3
2A_B | 12 | IO | IOB |  | DIFF_IO_2A_B18p | No | BT84 | DQ13 | DQ6 | DQ3
2A_B | 11 | IO | IOB |  | DIFF_IO_2A_B19n | Yes | CC73 | DQ14 | DQ7 | DQ3
2A_B | 10 | IO | IOB |  | DIFF_IO_2A_B19p | Yes | CB73 | DQ14 | DQ7 | DQ3
2A_B | 9 | IO | IOB |  | DIFF_IO_2A_B20n | No | CC77 | DQ14 | DQ7 | DQ3
2A_B | 8 | IO | IOB |  | DIFF_IO_2A_B20p | No | CB75 | DQ14 | DQ7 | DQ3
2A_B | 7 | IO | IOB |  | DIFF_IO_2A_B21n | No | CC79 | DQSn14 | DQ7 | DQ3
2A_B | 6 | IO | IOB |  | DIFF_IO_2A_B21p | No | CB77 | DQS14 | DQ7 | DQ3
2A_B | 5 | IO | IOB |  | DIFF_IO_2A_B22n | No | CB79 | DQSn15 | DQSn7/CQn7 | DQSn3/CQn3
2A_B | 4 | IO | IOB |  | DIFF_IO_2A_B22p | No | CC82 | DQS15 | DQS7/CQ7 | DQS3/CQ3
2A_B | 3 | IO | IOB |  | DIFF_IO_2A_B23n | Yes | CB87 | DQ15 | DQ7 | DQ3
2A_B | 2 | IO | IOB |  | DIFF_IO_2A_B23p | Yes | CB90 | DQ15 | DQ7 | DQ3
2A_B | 1 | IO | IOB |  | DIFF_IO_2A_B24n | No | CB85 | DQ15 | DQ7 | DQ3
2A_B | 0 | IO | IOB |  | DIFF_IO_2A_B24p | No | CC85 | DQ15 | DQ7 | DQ3
2B_T | 95 | IO | IOB |  | DIFF_IO_2B_T1n | No | BW2 | DQ16 | DQ8 | DQ4
2B_T | 94 | IO | IOB |  | DIFF_IO_2B_T1p | No | BW1 | DQ16 | DQ8 | DQ4
2B_T | 93 | IO | IOB |  | DIFF_IO_2B_T2n | No | CA2 | DQ16 | DQ8 | DQ4
2B_T | 92 | IO | IOB |  | DIFF_IO_2B_T2p | No | CB2 | DQ16 | DQ8 | DQ4
2B_T | 91 | IO | IOB |  | DIFF_IO_2B_T3n | No | CB4 | DQSn16 | DQ8 | DQ4
2B_T | 90 | IO | IOB |  | DIFF_IO_2B_T3p | No | CC7 | DQS16 | DQ8 | DQ4
2B_T | 89 | IO | IOB |  | DIFF_IO_2B_T4n | No | CC9 | DQSn17 | DQSn8/CQn8 | DQ4
2B_T | 88 | IO | IOB |  | DIFF_IO_2B_T4p | No | CB7 | DQS17 | DQS8/CQ8 | DQ4
2B_T | 87 | IO | IOB |  | DIFF_IO_2B_T5n | Yes | CB17 | DQ17 | DQ8 | DQ4
2B_T | 86 | IO | IOB |  | DIFF_IO_2B_T5p | Yes | CB15 | DQ17 | DQ8 | DQ4
2B_T | 85 | IO | IOB |  | DIFF_IO_2B_T6n | No | CB12 | DQ17 | DQ8 | DQ4
2B_T | 84 | IO | IOB |  | DIFF_IO_2B_T6p | No | CC12 | DQ17 | DQ8 | DQ4
2B_T | 83 | IO | IOB |  | DIFF_IO_2B_T7n | No | BV18 | DQ18 | DQ9 | DQ4
2B_T | 82 | IO | IOB |  | DIFF_IO_2B_T7p | No | BY18 | DQ18 | DQ9 | DQ4
2B_T | 81 | IO | IOB |  | DIFF_IO_2B_T8n | No | BV21 | DQ18 | DQ9 | DQ4
2B_T | 80 | IO | IOB |  | DIFF_IO_2B_T8p | No | BU21 | DQ18 | DQ9 | DQ4
2B_T | 79 | IO | IOB |  | DIFF_IO_2B_T9n | No | BT21 | DQSn18 | DQ9 | DQ4
2B_T | 78 | IO | IOB |  | DIFF_IO_2B_T9p | No | BP21 | DQS18 | DQ9 | DQ4
2B_T | 77 | IO | IOB |  | DIFF_IO_2B_T10n | No | BT18 | DQSn19 | DQSn9/CQn9 | DQSn4/CQn4
2B_T | 76 | IO | IOB |  | DIFF_IO_2B_T10p | No | BP18 | DQS19 | DQS9/CQ9 | DQS4/CQ4
2B_T | 75 | IO | IOB |  | DIFF_IO_2B_T11n | Yes | BK18 | DQ19 | DQ9 | DQ4
2B_T | 74 | IO | IOB |  | DIFF_IO_2B_T11p | Yes | BM18 | DQ19 | DQ9 | DQ4
2B_T | 73 | IO | IOB |  | DIFF_IO_2B_T12n | No | BK21 | DQ19 | DQ9 | DQ4
2B_T | 72 | IO | IOB |  | DIFF_IO_2B_T12p | No | BH21 | DQ19 | DQ9 | DQ4
2B_T | 71 | IO | IOB |  | DIFF_IO_2B_T13n | No | BC26 | DQ20 | DQ10 | DQ5
2B_T | 70 | IO | IOB |  | DIFF_IO_2B_T13p | No | BA26 | DQ20 | DQ10 | DQ5
2B_T | 69 | IO | IOB |  | DIFF_IO_2B_T14n | No | BF26 | DQ20 | DQ10 | DQ5
2B_T | 68 | IO | IOB |  | DIFF_IO_2B_T14p | No | BE26 | DQ20 | DQ10 | DQ5
2B_T | 67 | IO | IOB |  | DIFF_IO_2B_T15n | No | BB31 | DQSn20 | DQ10 | DQ5
2B_T | 66 | IO | IOB |  | DIFF_IO_2B_T15p | No | BD31 | DQS20 | DQ10 | DQ5
2B_T | 65 | IO | IOB,PLL_2B_T_CLKOUT1n |  | DIFF_IO_2B_T16n | No | BB36 | DQSn21 | DQSn10/CQn10 | DQ5
2B_T | 64 | IO | IOB,PLL_2B_T_CLKOUT1p,PLL_2B_T_CLKOUT1,PLL_2B_T_FB1 |  | DIFF_IO_2B_T16p | No | BD33 | DQS21 | DQS10/CQ10 | DQ5
2B_T | 63 | IO | IOB |  | DIFF_IO_2B_T17n | Yes | BD41 | DQ21 | DQ10 | DQ5
2B_T | 62 | IO | IOB,RZQ_T_2B |  | DIFF_IO_2B_T17p | Yes | BB41 | DQ21 | DQ10 | DQ5
2B_T | 61 | IO | IOB,CLK_T_2B_1n |  | DIFF_IO_2B_T18n | No | BB39 | DQ21 | DQ10 | DQ5
2B_T | 60 | IO | IOB,CLK_T_2B_1p |  | DIFF_IO_2B_T18p | No | BD36 | DQ21 | DQ10 | DQ5
2B_T | 59 | IO | IOB,CLK_T_2B_0n |  | DIFF_IO_2B_T19n | No | BU29 | DQ22 | DQ11 | DQ5
2B_T | 58 | IO | IOB,CLK_T_2B_0p |  | DIFF_IO_2B_T19p | No | BV29 | DQ22 | DQ11 | DQ5
2B_T | 57 | IO | IOB |  | DIFF_IO_2B_T20n | No | BV26 | DQ22 | DQ11 | DQ5
2B_T | 56 | IO | IOB |  | DIFF_IO_2B_T20p | No | BY26 | DQ22 | DQ11 | DQ5
2B_T | 55 | IO | IOB,PLL_2B_T_CLKOUT0n |  | DIFF_IO_2B_T21n | No | BT29 | DQSn22 | DQ11 | DQ5
2B_T | 54 | IO | IOB,PLL_2B_T_CLKOUT0p,PLL_2B_T_CLKOUT0,PLL_2B_T_FB0 |  | DIFF_IO_2B_T21p | No | BP29 | DQS22 | DQ11 | DQ5
2B_T | 53 | IO | IOB |  | DIFF_IO_2B_T22n | No | BY35 | DQSn23 | DQSn11/CQn11 | DQSn5/CQn5
2B_T | 52 | IO | IOB |  | DIFF_IO_2B_T22p | No | BV35 | DQS23 | DQS11/CQ11 | DQS5/CQ5
2B_T | 51 | IO | IOB |  | DIFF_IO_2B_T23n | Yes | BU38 | DQ23 | DQ11 | DQ5
2B_T | 50 | IO | IOB |  | DIFF_IO_2B_T23p | Yes | BV38 | DQ23 | DQ11 | DQ5
2B_T | 49 | IO | IOB |  | DIFF_IO_2B_T24n | No | BP38 | DQ23 | DQ11 | DQ5
2B_T | 48 | IO | IOB |  | DIFF_IO_2B_T24p | No | BT38 | DQ23 | DQ11 | DQ5
2B_B | 47 | IO | IOB |  | DIFF_IO_2B_B1n | Yes | CC20 | DQ24 | DQ12 | DQ6
2B_B | 46 | IO | IOB |  | DIFF_IO_2B_B1p | Yes | CC17 | DQ24 | DQ12 | DQ6
2B_B | 45 | IO | IOB |  | DIFF_IO_2B_B2n | No | CC22 | DQ24 | DQ12 | DQ6
2B_B | 44 | IO | IOB |  | DIFF_IO_2B_B2p | No | CB20 | DQ24 | DQ12 | DQ6
2B_B | 43 | IO | IOB |  | DIFF_IO_2B_B3n | No | CC24 | DQSn24 | DQ12 | DQ6
2B_B | 42 | IO | IOB |  | DIFF_IO_2B_B3p | No | CB24 | DQS24 | DQ12 | DQ6
2B_B | 41 | IO | IOB,PLL_2B_B_CLKOUT1n |  | DIFF_IO_2B_B4n | No | CC30 | DQSn25 | DQSn12/CQn12 | DQ6
2B_B | 40 | IO | IOB,PLL_2B_B_CLKOUT1p,PLL_2B_B_CLKOUT1,PLL_2B_B_FB1 |  | DIFF_IO_2B_B4p | No | CB27 | DQS25 | DQS12/CQ12 | DQ6
2B_B | 39 | IO | IOB |  | DIFF_IO_2B_B5n | Yes | CC34 | DQ25 | DQ12 | DQ6
2B_B | 38 | IO | IOB,RZQ_B_2B |  | DIFF_IO_2B_B5p | Yes | CB32 | DQ25 | DQ12 | DQ6
2B_B | 37 | IO | IOB,CLK_B_2B_1n |  | DIFF_IO_2B_B6n | No | CB30 | DQ25 | DQ12 | DQ6
2B_B | 36 | IO | IOB,CLK_B_2B_1p |  | DIFF_IO_2B_B6p | No | CC32 | DQ25 | DQ12 | DQ6
2B_B | 35 | IO | IOB,CLK_B_2B_0n |  | DIFF_IO_2B_B7n | Yes | BM26 | DQ26 | DQ13 | DQ6
2B_B | 34 | IO | IOB,CLK_B_2B_0p |  | DIFF_IO_2B_B7p | Yes | BK26 | DQ26 | DQ13 | DQ6
2B_B | 33 | IO | IOB |  | DIFF_IO_2B_B8n | No | BP26 | DQ26 | DQ13 | DQ6
2B_B | 32 | IO | IOB |  | DIFF_IO_2B_B8p | No | BT26 | DQ26 | DQ13 | DQ6
2B_B | 31 | IO | IOB,PLL_2B_B_CLKOUT0n |  | DIFF_IO_2B_B9n | No | BH29 | DQSn26 | DQ13 | DQ6
2B_B | 30 | IO | IOB,PLL_2B_B_CLKOUT0p,PLL_2B_B_CLKOUT0,PLL_2B_B_FB0 |  | DIFF_IO_2B_B9p | No | BK29 | DQS26 | DQ13 | DQ6
2B_B | 29 | IO | IOB |  | DIFF_IO_2B_B10n | No | BP35 | DQSn27 | DQSn13/CQn13 | DQSn6/CQn6
2B_B | 28 | IO | IOB |  | DIFF_IO_2B_B10p | No | BT35 | DQS27 | DQS13/CQ13 | DQS6/CQ6
2B_B | 27 | IO | IOB |  | DIFF_IO_2B_B11n | Yes | BM35 | DQ27 | DQ13 | DQ6
2B_B | 26 | IO | IOB |  | DIFF_IO_2B_B11p | Yes | BK35 | DQ27 | DQ13 | DQ6
2B_B | 25 | IO | IOB |  | DIFF_IO_2B_B12n | No | BH38 | DQ27 | DQ13 | DQ6
2B_B | 24 | IO | IOB |  | DIFF_IO_2B_B12p | No | BK38 | DQ27 | DQ13 | DQ6
2B_B | 23 | IO | IOB |  | DIFF_IO_2B_B13n | Yes | BY42 | DQ28 | DQ14 | DQ7
2B_B | 22 | IO | IOB |  | DIFF_IO_2B_B13p | Yes | BV42 | DQ28 | DQ14 | DQ7
2B_B | 21 | IO | IOB |  | DIFF_IO_2B_B14n | No | BV45 | DQ28 | DQ14 | DQ7
2B_B | 20 | IO | IOB |  | DIFF_IO_2B_B14p | No | BU45 | DQ28 | DQ14 | DQ7
2B_B | 19 | IO | IOB |  | DIFF_IO_2B_B15n | No | BT45 | DQSn28 | DQ14 | DQ7
2B_B | 18 | IO | IOB |  | DIFF_IO_2B_B15p | No | BP45 | DQS28 | DQ14 | DQ7
2B_B | 17 | IO | IOB |  | DIFF_IO_2B_B16n | No | BY49 | DQSn29 | DQSn14/CQn14 | DQ7
2B_B | 16 | IO | IOB |  | DIFF_IO_2B_B16p | No | BV49 | DQS29 | DQS14/CQ14 | DQ7
2B_B | 15 | IO | IOB |  | DIFF_IO_2B_B17n | Yes | BP52 | DQ29 | DQ14 | DQ7
2B_B | 14 | IO | IOB |  | DIFF_IO_2B_B17p | Yes | BT52 | DQ29 | DQ14 | DQ7
2B_B | 13 | IO | IOB |  | DIFF_IO_2B_B18n | No | BV52 | DQ29 | DQ14 | DQ7
2B_B | 12 | IO | IOB |  | DIFF_IO_2B_B18p | No | BU52 | DQ29 | DQ14 | DQ7
2B_B | 11 | IO | IOB |  | DIFF_IO_2B_B19n | Yes | CC37 | DQ30 | DQ15 | DQ7
2B_B | 10 | IO | IOB |  | DIFF_IO_2B_B19p | Yes | CB37 | DQ30 | DQ15 | DQ7
2B_B | 9 | IO | IOB |  | DIFF_IO_2B_B20n | No | CC40 | DQ30 | DQ15 | DQ7
2B_B | 8 | IO | IOB |  | DIFF_IO_2B_B20p | No | CB39 | DQ30 | DQ15 | DQ7
2B_B | 7 | IO | IOB |  | DIFF_IO_2B_B21n | No | CC43 | DQSn30 | DQ15 | DQ7
2B_B | 6 | IO | IOB |  | DIFF_IO_2B_B21p | No | CB40 | DQS30 | DQ15 | DQ7
2B_B | 5 | IO | IOB |  | DIFF_IO_2B_B22n | No | CB43 | DQSn31 | DQSn15/CQn15 | DQSn7/CQn7
2B_B | 4 | IO | IOB |  | DIFF_IO_2B_B22p | No | CC46 | DQS31 | DQS15/CQ15 | DQS7/CQ7
2B_B | 3 | IO | IOB |  | DIFF_IO_2B_B23n | Yes | CB51 | DQ31 | DQ15 | DQ7
2B_B | 2 | IO | IOB |  | DIFF_IO_2B_B23p | Yes | CB54 | DQ31 | DQ15 | DQ7
2B_B | 1 | IO | IOB |  | DIFF_IO_2B_B24n | No | CC48 | DQ31 | DQ15 | DQ7
2B_B | 0 | IO | IOB |  | DIFF_IO_2B_B24p | No | CB48 | DQ31 | DQ15 | DQ7
3A_T | 95 | IO | IOB |  | DIFF_IO_3A_T1n | No | A43 | DQ32 | DQ16 | DQ8
3A_T | 94 | IO | IOB |  | DIFF_IO_3A_T1p | No | B43 | DQ32 | DQ16 | DQ8
3A_T | 93 | IO | IOB |  | DIFF_IO_3A_T2n | No | A46 | DQ32 | DQ16 | DQ8
3A_T | 92 | IO | IOB |  | DIFF_IO_3A_T2p | No | B48 | DQ32 | DQ16 | DQ8
3A_T | 91 | IO | IOB |  | DIFF_IO_3A_T3n | No | A48 | DQSn32 | DQ16 | DQ8
3A_T | 90 | IO | IOB | AVST_READY | DIFF_IO_3A_T3p | No | B51 | DQS32 | DQ16 | DQ8
3A_T | 89 | IO | IOB |  | DIFF_IO_3A_T4n | No | B54 | DQSn33 | DQSn16/CQn16 | DQ8
3A_T | 88 | IO | IOB |  | DIFF_IO_3A_T4p | No | A54 | DQS33 | DQS16/CQ16 | DQ8
3A_T | 87 | IO | IOB |  | DIFF_IO_3A_T5n | Yes | B61 | DQ33 | DQ16 | DQ8
3A_T | 86 | IO | IOB |  | DIFF_IO_3A_T5p | Yes | A58 | DQ33 | DQ16 | DQ8
3A_T | 85 | IO | IOB |  | DIFF_IO_3A_T6n | No | A56 | DQ33 | DQ16 | DQ8
3A_T | 84 | IO | IOB |  | DIFF_IO_3A_T6p | No | B56 | DQ33 | DQ16 | DQ8
3A_T | 83 | IO | IOB | AVST_DATA10 | DIFF_IO_3A_T7n | No | F49 | DQ34 | DQ17 | DQ8
3A_T | 82 | IO | IOB | AVST_DATA9 | DIFF_IO_3A_T7p | No | D49 | DQ34 | DQ17 | DQ8
3A_T | 81 | IO | IOB | AVST_DATA8 | DIFF_IO_3A_T8n | No | H52 | DQ34 | DQ17 | DQ8
3A_T | 80 | IO | IOB | AVST_VALID | DIFF_IO_3A_T8p | No | F52 | DQ34 | DQ17 | DQ8
3A_T | 79 | IO | IOB | AVST_DATA7 | DIFF_IO_3A_T9n | No | K52 | DQSn34 | DQ17 | DQ8
3A_T | 78 | IO | IOB | AVST_DATA6 | DIFF_IO_3A_T9p | No | M52 | DQS34 | DQ17 | DQ8
3A_T | 77 | IO | IOB | AVST_DATA5 | DIFF_IO_3A_T10n | No | D57 | DQSn35 | DQSn17/CQn17 | DQSn8/CQn8
3A_T | 76 | IO | IOB | AVST_DATA4 | DIFF_IO_3A_T10p | No | F57 | DQS35 | DQS17/CQ17 | DQS8/CQ8
3A_T | 75 | IO | IOB | AVST_DATA3 | DIFF_IO_3A_T11n | Yes | F60 | DQ35 | DQ17 | DQ8
3A_T | 74 | IO | IOB | AVST_DATA2 | DIFF_IO_3A_T11p | Yes | H60 | DQ35 | DQ17 | DQ8
3A_T | 73 | IO | IOB | AVST_DATA1 | DIFF_IO_3A_T12n | No | M60 | DQ35 | DQ17 | DQ8
3A_T | 72 | IO | IOB | AVST_DATA0 | DIFF_IO_3A_T12p | No | K60 | DQ35 | DQ17 | DQ8
3A_T | 71 | IO | IOB |  | DIFF_IO_3A_T13n | No | Y50 | DQ36 | DQ18 | DQ9
3A_T | 70 | IO | IOB |  | DIFF_IO_3A_T13p | No | AA47 | DQ36 | DQ18 | DQ9
3A_T | 69 | IO | IOB |  | DIFF_IO_3A_T14n | No | Y53 | DQ36 | DQ18 | DQ9
3A_T | 68 | IO | IOB |  | DIFF_IO_3A_T14p | No | AA50 | DQ36 | DQ18 | DQ9
3A_T | 67 | IO | IOB |  | DIFF_IO_3A_T15n | No | AA55 | DQSn36 | DQ18 | DQ9
3A_T | 66 | IO | IOB |  | DIFF_IO_3A_T15p | No | Y59 | DQS36 | DQ18 | DQ9
3A_T | 65 | IO | IOB,PLL_3A_T_CLKOUT1n |  | DIFF_IO_3A_T16n | No | AA59 | DQSn37 | DQSn18/CQn18 | DQ9
3A_T | 64 | IO | IOB,PLL_3A_T_CLKOUT1p,PLL_3A_T_CLKOUT1,PLL_3A_T_FB1 |  | DIFF_IO_3A_T16p | No | Y62 | DQS37 | DQS18/CQ18 | DQ9
3A_T | 63 | IO | IOB |  | DIFF_IO_3A_T17n | Yes | Y67 | DQ37 | DQ18 | DQ9
3A_T | 62 | IO | IOB,RZQ_T_3A |  | DIFF_IO_3A_T17p | Yes | AA67 | DQ37 | DQ18 | DQ9
3A_T | 61 | IO | IOB,CLK_T_3A_1n |  | DIFF_IO_3A_T18n | No | AA64 | DQ37 | DQ18 | DQ9
3A_T | 60 | IO | IOB,CLK_T_3A_1p |  | DIFF_IO_3A_T18p | No | Y64 | DQ37 | DQ18 | DQ9
3A_T | 59 | IO | IOB,CLK_T_3A_0n |  | DIFF_IO_3A_T19n | No | A61 | DQ38 | DQ19 | DQ9
3A_T | 58 | IO | IOB,CLK_T_3A_0p |  | DIFF_IO_3A_T19p | No | B63 | DQ38 | DQ19 | DQ9
3A_T | 57 | IO | IOB |  | DIFF_IO_3A_T20n | No | A65 | DQ38 | DQ19 | DQ9
3A_T | 56 | IO | IOB |  | DIFF_IO_3A_T20p | No | B65 | DQ38 | DQ19 | DQ9
3A_T | 55 | IO | IOB,PLL_3A_T_CLKOUT0n |  | DIFF_IO_3A_T21n | No | A68 | DQSn38 | DQ19 | DQ9
3A_T | 54 | IO | IOB,PLL_3A_T_CLKOUT0p,PLL_3A_T_CLKOUT0,PLL_3A_T_FB0 |  | DIFF_IO_3A_T21p | No | B68 | DQS38 | DQ19 | DQ9
3A_T | 53 | IO | IOB | AVST_CLK | DIFF_IO_3A_T22n | No | A71 | DQSn39 | DQSn19/CQn19 | DQSn9/CQn9
3A_T | 52 | IO | IOB | AVST_DATA15 | DIFF_IO_3A_T22p | No | B73 | DQS39 | DQS19/CQ19 | DQS9/CQ9
3A_T | 51 | IO | IOB | AVST_DATA14 | DIFF_IO_3A_T23n | Yes | A77 | DQ39 | DQ19 | DQ9
3A_T | 50 | IO | IOB | AVST_DATA13 | DIFF_IO_3A_T23p | Yes | B77 | DQ39 | DQ19 | DQ9
3A_T | 49 | IO | IOB | AVST_DATA12 | DIFF_IO_3A_T24n | No | A73 | DQ39 | DQ19 | DQ9
3A_T | 48 | IO | IOB | AVST_DATA11 | DIFF_IO_3A_T24p | No | B75 | DQ39 | DQ19 | DQ9
3A_B | 47 | IO | IOB |  | DIFF_IO_3A_B1n | Yes | K66 | DQ40 | DQ20 | DQ10
3A_B | 46 | IO | IOB |  | DIFF_IO_3A_B1p | Yes | M66 | DQ40 | DQ20 | DQ10
3A_B | 45 | IO | IOB |  | DIFF_IO_3A_B2n | No | P66 | DQ40 | DQ20 | DQ10
3A_B | 44 | IO | IOB |  | DIFF_IO_3A_B2p | No | T66 | DQ40 | DQ20 | DQ10
3A_B | 43 | IO | IOB |  | DIFF_IO_3A_B3n | No | V69 | DQSn40 | DQ20 | DQ10
3A_B | 42 | IO | IOB |  | DIFF_IO_3A_B3p | No | T69 | DQS40 | DQ20 | DQ10
3A_B | 41 | IO | IOB,PLL_3A_B_CLKOUT1n |  | DIFF_IO_3A_B4n | No | M74 | DQSn41 | DQSn20/CQn20 | DQ10
3A_B | 40 | IO | IOB,PLL_3A_B_CLKOUT1p,PLL_3A_B_CLKOUT1,PLL_3A_B_FB1 |  | DIFF_IO_3A_B4p | No | K74 | DQS41 | DQS20/CQ20 | DQ10
3A_B | 39 | IO | IOB |  | DIFF_IO_3A_B5n | Yes | T76 | DQ41 | DQ20 | DQ10
3A_B | 38 | IO | IOB,RZQ_B_3A |  | DIFF_IO_3A_B5p | Yes | V76 | DQ41 | DQ20 | DQ10
3A_B | 37 | IO | IOB,CLK_B_3A_1n |  | DIFF_IO_3A_B6n | No | P74 | DQ41 | DQ20 | DQ10
3A_B | 36 | IO | IOB,CLK_B_3A_1p |  | DIFF_IO_3A_B6p | No | T74 | DQ41 | DQ20 | DQ10
3A_B | 35 | IO | IOB,CLK_B_3A_0n |  | DIFF_IO_3A_B7n | Yes | D66 | DQ42 | DQ21 | DQ10
3A_B | 34 | IO | IOB,CLK_B_3A_0p |  | DIFF_IO_3A_B7p | Yes | F66 | DQ42 | DQ21 | DQ10
3A_B | 33 | IO | IOB |  | DIFF_IO_3A_B8n | No | F69 | DQ42 | DQ21 | DQ10
3A_B | 32 | IO | IOB |  | DIFF_IO_3A_B8p | No | H69 | DQ42 | DQ21 | DQ10
3A_B | 31 | IO | IOB,PLL_3A_B_CLKOUT0n |  | DIFF_IO_3A_B9n | No | K69 | DQSn42 | DQ21 | DQ10
3A_B | 30 | IO | IOB,PLL_3A_B_CLKOUT0p,PLL_3A_B_CLKOUT0,PLL_3A_B_FB0 |  | DIFF_IO_3A_B9p | No | M69 | DQS42 | DQ21 | DQ10
3A_B | 29 | IO | IOB |  | DIFF_IO_3A_B10n | No | D74 | DQSn43 | DQSn21/CQn21 | DQSn10/CQn10
3A_B | 28 | IO | IOB |  | DIFF_IO_3A_B10p | No | F74 | DQS43 | DQS21/CQ21 | DQS10/CQ10
3A_B | 27 | IO | IOB |  | DIFF_IO_3A_B11n | Yes | K76 | DQ43 | DQ21 | DQ10
3A_B | 26 | IO | IOB |  | DIFF_IO_3A_B11p | Yes | M76 | DQ43 | DQ21 | DQ10
3A_B | 25 | IO | IOB |  | DIFF_IO_3A_B12n | No | F76 | DQ43 | DQ21 | DQ10
3A_B | 24 | IO | IOB |  | DIFF_IO_3A_B12p | No | H76 | DQ43 | DQ21 | DQ10
3A_B | 23 | IO | IOB |  | DIFF_IO_3A_B13n | Yes | F81 | DQ44 | DQ22 | DQ11
3A_B | 22 | IO | IOB |  | DIFF_IO_3A_B13p | Yes | D81 | DQ44 | DQ22 | DQ11
3A_B | 21 | IO | IOB |  | DIFF_IO_3A_B14n | No | H84 | DQ44 | DQ22 | DQ11
3A_B | 20 | IO | IOB |  | DIFF_IO_3A_B14p | No | F84 | DQ44 | DQ22 | DQ11
3A_B | 19 | IO | IOB |  | DIFF_IO_3A_B15n | No | M84 | DQSn44 | DQ22 | DQ11
3A_B | 18 | IO | IOB |  | DIFF_IO_3A_B15p | No | K84 | DQS44 | DQ22 | DQ11
3A_B | 17 | IO | IOB |  | DIFF_IO_3A_B16n | No | F88 | DQSn45 | DQSn22/CQn22 | DQ11
3A_B | 16 | IO | IOB |  | DIFF_IO_3A_B16p | No | D88 | DQS45 | DQS22/CQ22 | DQ11
3A_B | 15 | IO | IOB |  | DIFF_IO_3A_B17n | Yes | M91 | DQ45 | DQ22 | DQ11
3A_B | 14 | IO | IOB |  | DIFF_IO_3A_B17p | Yes | K91 | DQ45 | DQ22 | DQ11
3A_B | 13 | IO | IOB |  | DIFF_IO_3A_B18n | No | F91 | DQ45 | DQ22 | DQ11
3A_B | 12 | IO | IOB |  | DIFF_IO_3A_B18p | No | H91 | DQ45 | DQ22 | DQ11
3A_B | 11 | IO | IOB |  | DIFF_IO_3A_B19n | Yes | M81 | DQ46 | DQ23 | DQ11
3A_B | 10 | IO | IOB |  | DIFF_IO_3A_B19p | Yes | K81 | DQ46 | DQ23 | DQ11
3A_B | 9 | IO | IOB |  | DIFF_IO_3A_B20n | No | T81 | DQ46 | DQ23 | DQ11
3A_B | 8 | IO | IOB |  | DIFF_IO_3A_B20p | No | P81 | DQ46 | DQ23 | DQ11
3A_B | 7 | IO | IOB |  | DIFF_IO_3A_B21n | No | V84 | DQSn46 | DQ23 | DQ11
3A_B | 6 | IO | IOB |  | DIFF_IO_3A_B21p | No | T84 | DQS46 | DQ23 | DQ11
3A_B | 5 | IO | IOB |  | DIFF_IO_3A_B22n | No | M88 | DQSn47 | DQSn23/CQn23 | DQSn11/CQn11
3A_B | 4 | IO | IOB |  | DIFF_IO_3A_B22p | No | K88 | DQS47 | DQS23/CQ23 | DQS11/CQ11
3A_B | 3 | IO | IOB |  | DIFF_IO_3A_B23n | Yes | T91 | DQ47 | DQ23 | DQ11
3A_B | 2 | IO | IOB |  | DIFF_IO_3A_B23p | Yes | V91 | DQ47 | DQ23 | DQ11
3A_B | 1 | IO | IOB |  | DIFF_IO_3A_B24n | No | P88 | DQ47 | DQ23 | DQ11
3A_B | 0 | IO | IOB |  | DIFF_IO_3A_B24p | No | T88 | DQ47 | DQ23 | DQ11
3B_T | 95 | IO | IOB |  | DIFF_IO_3B_T1n | No | B4 | DQ48 | DQ24 | DQ12
3B_T | 94 | IO | IOB |  | DIFF_IO_3B_T1p | No | B6 | DQ48 | DQ24 | DQ12
3B_T | 93 | IO | IOB |  | DIFF_IO_3B_T2n | No | A9 | DQ48 | DQ24 | DQ12
3B_T | 92 | IO | IOB |  | DIFF_IO_3B_T2p | No | B12 | DQ48 | DQ24 | DQ12
3B_T | 91 | IO | IOB |  | DIFF_IO_3B_T3n | No | A12 | DQSn48 | DQ24 | DQ12
3B_T | 90 | IO | IOB |  | DIFF_IO_3B_T3p | No | B15 | DQS48 | DQ24 | DQ12
3B_T | 89 | IO | IOB |  | DIFF_IO_3B_T4n | No | B17 | DQSn49 | DQSn24/CQn24 | DQ12
3B_T | 88 | IO | IOB |  | DIFF_IO_3B_T4p | No | A17 | DQS49 | DQS24/CQ24 | DQ12
3B_T | 87 | IO | IOB |  | DIFF_IO_3B_T5n | Yes | A24 | DQ49 | DQ24 | DQ12
3B_T | 86 | IO | IOB |  | DIFF_IO_3B_T5p | Yes | A22 | DQ49 | DQ24 | DQ12
3B_T | 85 | IO | IOB |  | DIFF_IO_3B_T6n | No | B20 | DQ49 | DQ24 | DQ12
3B_T | 84 | IO | IOB |  | DIFF_IO_3B_T6p | No | A20 | DQ49 | DQ24 | DQ12
3B_T | 83 | IO | IOB |  | DIFF_IO_3B_T7n | No | T18 | DQ50 | DQ25 | DQ12
3B_T | 82 | IO | IOB |  | DIFF_IO_3B_T7p | No | P18 | DQ50 | DQ25 | DQ12
3B_T | 81 | IO | IOB |  | DIFF_IO_3B_T8n | No | K18 | DQ50 | DQ25 | DQ12
3B_T | 80 | IO | IOB |  | DIFF_IO_3B_T8p | No | M18 | DQ50 | DQ25 | DQ12
3B_T | 79 | IO | IOB |  | DIFF_IO_3B_T9n | No | V21 | DQSn50 | DQ25 | DQ12
3B_T | 78 | IO | IOB |  | DIFF_IO_3B_T9p | No | T21 | DQS50 | DQ25 | DQ12
3B_T | 77 | IO | IOB |  | DIFF_IO_3B_T10n | No | M26 | DQSn51 | DQSn25/CQn25 | DQSn12/CQn12
3B_T | 76 | IO | IOB |  | DIFF_IO_3B_T10p | No | K26 | DQS51 | DQS25/CQ25 | DQS12/CQ12
3B_T | 75 | IO | IOB |  | DIFF_IO_3B_T11n | Yes | V29 | DQ51 | DQ25 | DQ12
3B_T | 74 | IO | IOB |  | DIFF_IO_3B_T11p | Yes | T29 | DQ51 | DQ25 | DQ12
3B_T | 73 | IO | IOB |  | DIFF_IO_3B_T12n | No | T26 | DQ51 | DQ25 | DQ12
3B_T | 72 | IO | IOB |  | DIFF_IO_3B_T12p | No | P26 | DQ51 | DQ25 | DQ12
3B_T | 71 | IO | IOB |  | DIFF_IO_3B_T13n | No | F18 | DQ52 | DQ26 | DQ13
3B_T | 70 | IO | IOB |  | DIFF_IO_3B_T13p | No | D18 | DQ52 | DQ26 | DQ13
3B_T | 69 | IO | IOB |  | DIFF_IO_3B_T14n | No | F21 | DQ52 | DQ26 | DQ13
3B_T | 68 | IO | IOB |  | DIFF_IO_3B_T14p | No | H21 | DQ52 | DQ26 | DQ13
3B_T | 67 | IO | IOB |  | DIFF_IO_3B_T15n | No | K21 | DQSn52 | DQ26 | DQ13
3B_T | 66 | IO | IOB |  | DIFF_IO_3B_T15p | No | M21 | DQS52 | DQ26 | DQ13
3B_T | 65 | IO | IOB,PLL_3B_T_CLKOUT1n |  | DIFF_IO_3B_T16n | No | D26 | DQSn53 | DQSn26/CQn26 | DQ13
3B_T | 64 | IO | IOB,PLL_3B_T_CLKOUT1p,PLL_3B_T_CLKOUT1,PLL_3B_T_FB1 |  | DIFF_IO_3B_T16p | No | F26 | DQS53 | DQS26/CQ26 | DQ13
3B_T | 63 | IO | IOB |  | DIFF_IO_3B_T17n | Yes | F29 | DQ53 | DQ26 | DQ13
3B_T | 62 | IO | IOB,RZQ_T_3B |  | DIFF_IO_3B_T17p | Yes | H29 | DQ53 | DQ26 | DQ13
3B_T | 61 | IO | IOB,CLK_T_3B_1n |  | DIFF_IO_3B_T18n | No | M29 | DQ53 | DQ26 | DQ13
3B_T | 60 | IO | IOB,CLK_T_3B_1p |  | DIFF_IO_3B_T18p | No | K29 | DQ53 | DQ26 | DQ13
3B_T | 59 | IO | IOB,CLK_T_3B_0n |  | DIFF_IO_3B_T19n | No | Y28 | DQ54 | DQ27 | DQ13
3B_T | 58 | IO | IOB,CLK_T_3B_0p |  | DIFF_IO_3B_T19p | No | AA28 | DQ54 | DQ27 | DQ13
3B_T | 57 | IO | IOB |  | DIFF_IO_3B_T20n | No | AA25 | DQ54 | DQ27 | DQ13
3B_T | 56 | IO | IOB |  | DIFF_IO_3B_T20p | No | Y25 | DQ54 | DQ27 | DQ13
3B_T | 55 | IO | IOB,PLL_3B_T_CLKOUT0n |  | DIFF_IO_3B_T21n | No | AA31 | DQSn54 | DQ27 | DQ13
3B_T | 54 | IO | IOB,PLL_3B_T_CLKOUT0p,PLL_3B_T_CLKOUT0,PLL_3B_T_FB0 |  | DIFF_IO_3B_T21p | No | Y33 | DQS54 | DQ27 | DQ13
3B_T | 53 | IO | IOB |  | DIFF_IO_3B_T22n | No | AA33 | DQSn55 | DQSn27/CQn27 | DQSn13/CQn13
3B_T | 52 | IO | IOB |  | DIFF_IO_3B_T22p | No | Y36 | DQS55 | DQS27/CQ27 | DQS13/CQ13
3B_T | 51 | IO | IOB |  | DIFF_IO_3B_T23n | Yes | Y44 | DQ55 | DQ27 | DQ13
3B_T | 50 | IO | IOB |  | DIFF_IO_3B_T23p | Yes | AA41 | DQ55 | DQ27 | DQ13
3B_T | 49 | IO | IOB |  | DIFF_IO_3B_T24n | No | AA39 | DQ55 | DQ27 | DQ13
3B_T | 48 | IO | IOB |  | DIFF_IO_3B_T24p | No | Y41 | DQ55 | DQ27 | DQ13
3B_B | 47 | IO | IOB |  | DIFF_IO_3B_B1n | Yes | T35 | DQ56 | DQ28 | DQ14
3B_B | 46 | IO | IOB |  | DIFF_IO_3B_B1p | Yes | P35 | DQ56 | DQ28 | DQ14
3B_B | 45 | IO | IOB |  | DIFF_IO_3B_B2n | No | K35 | DQ56 | DQ28 | DQ14
3B_B | 44 | IO | IOB |  | DIFF_IO_3B_B2p | No | M35 | DQ56 | DQ28 | DQ14
3B_B | 43 | IO | IOB |  | DIFF_IO_3B_B3n | No | V38 | DQSn56 | DQ28 | DQ14
3B_B | 42 | IO | IOB |  | DIFF_IO_3B_B3p | No | T38 | DQS56 | DQ28 | DQ14
3B_B | 41 | IO | IOB,PLL_3B_B_CLKOUT1n |  | DIFF_IO_3B_B4n | No | M42 | DQSn57 | DQSn28/CQn28 | DQ14
3B_B | 40 | IO | IOB,PLL_3B_B_CLKOUT1p,PLL_3B_B_CLKOUT1,PLL_3B_B_FB1 |  | DIFF_IO_3B_B4p | No | K42 | DQS57 | DQS28/CQ28 | DQ14
3B_B | 39 | IO | IOB |  | DIFF_IO_3B_B5n | Yes | P42 | DQ57 | DQ28 | DQ14
3B_B | 38 | IO | IOB,RZQ_B_3B |  | DIFF_IO_3B_B5p | Yes | T42 | DQ57 | DQ28 | DQ14
3B_B | 37 | IO | IOB,CLK_B_3B_1n |  | DIFF_IO_3B_B6n | No | V45 | DQ57 | DQ28 | DQ14
3B_B | 36 | IO | IOB,CLK_B_3B_1p |  | DIFF_IO_3B_B6p | No | T45 | DQ57 | DQ28 | DQ14
3B_B | 35 | IO | IOB,CLK_B_3B_0n |  | DIFF_IO_3B_B7n | Yes | D35 | DQ58 | DQ29 | DQ14
3B_B | 34 | IO | IOB,CLK_B_3B_0p |  | DIFF_IO_3B_B7p | Yes | F35 | DQ58 | DQ29 | DQ14
3B_B | 33 | IO | IOB |  | DIFF_IO_3B_B8n | No | F38 | DQ58 | DQ29 | DQ14
3B_B | 32 | IO | IOB |  | DIFF_IO_3B_B8p | No | H38 | DQ58 | DQ29 | DQ14
3B_B | 31 | IO | IOB,PLL_3B_B_CLKOUT0n |  | DIFF_IO_3B_B9n | No | K38 | DQSn58 | DQ29 | DQ14
3B_B | 30 | IO | IOB,PLL_3B_B_CLKOUT0p,PLL_3B_B_CLKOUT0,PLL_3B_B_FB0 |  | DIFF_IO_3B_B9p | No | M38 | DQS58 | DQ29 | DQ14
3B_B | 29 | IO | IOB |  | DIFF_IO_3B_B10n | No | D42 | DQSn59 | DQSn29/CQn29 | DQSn14/CQn14
3B_B | 28 | IO | IOB |  | DIFF_IO_3B_B10p | No | F42 | DQS59 | DQS29/CQ29 | DQS14/CQ14
3B_B | 27 | IO | IOB |  | DIFF_IO_3B_B11n | Yes | K45 | DQ59 | DQ29 | DQ14
3B_B | 26 | IO | IOB |  | DIFF_IO_3B_B11p | Yes | M45 | DQ59 | DQ29 | DQ14
3B_B | 25 | IO | IOB |  | DIFF_IO_3B_B12n | No | H45 | DQ59 | DQ29 | DQ14
3B_B | 24 | IO | IOB |  | DIFF_IO_3B_B12p | No | F45 | DQ59 | DQ29 | DQ14
3B_B | 23 | IO | IOB |  | DIFF_IO_3B_B13n | Yes | K49 | DQ60 | DQ30 | DQ15
3B_B | 22 | IO | IOB |  | DIFF_IO_3B_B13p | Yes | M49 | DQ60 | DQ30 | DQ15
3B_B | 21 | IO | IOB |  | DIFF_IO_3B_B14n | No | P49 | DQ60 | DQ30 | DQ15
3B_B | 20 | IO | IOB |  | DIFF_IO_3B_B14p | No | T49 | DQ60 | DQ30 | DQ15
3B_B | 19 | IO | IOB |  | DIFF_IO_3B_B15n | No | T52 | DQSn60 | DQ30 | DQ15
3B_B | 18 | IO | IOB |  | DIFF_IO_3B_B15p | No | V52 | DQS60 | DQ30 | DQ15
3B_B | 17 | IO | IOB |  | DIFF_IO_3B_B16n | No | K57 | DQSn61 | DQSn30/CQn30 | DQ15
3B_B | 16 | IO | IOB |  | DIFF_IO_3B_B16p | No | M57 | DQS61 | DQS30/CQ30 | DQ15
3B_B | 15 | IO | IOB |  | DIFF_IO_3B_B17n | Yes | P57 | DQ61 | DQ30 | DQ15
3B_B | 14 | IO | IOB |  | DIFF_IO_3B_B17p | Yes | T57 | DQ61 | DQ30 | DQ15
3B_B | 13 | IO | IOB |  | DIFF_IO_3B_B18n | No | V60 | DQ61 | DQ30 | DQ15
3B_B | 12 | IO | IOB |  | DIFF_IO_3B_B18p | No | T60 | DQ61 | DQ30 | DQ15
3B_B | 11 | IO | IOB |  | DIFF_IO_3B_B19n | Yes | B27 | DQ62 | DQ31 | DQ15
3B_B | 10 | IO | IOB |  | DIFF_IO_3B_B19p | Yes | B24 | DQ62 | DQ31 | DQ15
3B_B | 9 | IO | IOB |  | DIFF_IO_3B_B20n | No | A30 | DQ62 | DQ31 | DQ15
3B_B | 8 | IO | IOB |  | DIFF_IO_3B_B20p | No | B30 | DQ62 | DQ31 | DQ15
3B_B | 7 | IO | IOB |  | DIFF_IO_3B_B21n | No | A32 | DQSn62 | DQ31 | DQ15
3B_B | 6 | IO | IOB |  | DIFF_IO_3B_B21p | No | B32 | DQS62 | DQ31 | DQ15
3B_B | 5 | IO | IOB |  | DIFF_IO_3B_B22n | No | B37 | DQSn63 | DQSn31/CQn31 | DQSn15/CQn15
3B_B | 4 | IO | IOB |  | DIFF_IO_3B_B22p | No | A34 | DQS63 | DQS31/CQ31 | DQS15/CQ15
3B_B | 3 | IO | IOB |  | DIFF_IO_3B_B23n | Yes | B40 | DQ63 | DQ31 | DQ15
3B_B | 2 | IO | IOB |  | DIFF_IO_3B_B23p | Yes | A40 | DQ63 | DQ31 | DQ15
3B_B | 1 | IO | IOB |  | DIFF_IO_3B_B24n | No | B39 | DQ63 | DQ31 | DQ15
3B_B | 0 | IO | IOB |  | DIFF_IO_3B_B24p | No | A37 | DQ63 | DQ31 | DQ15
5A |  | IO | HVIO_5A_1,TXCLK1,Data_Ctrl1 |  |  |  | BW111
5A |  | IO | HVIO_5A_2,TXCLK2,Data_Ctrl2 |  |  |  | BW112
5A |  | IO | HVIO_5A_3,TXCLK3,Data_Ctrl3 |  |  |  | CA111
5A |  | IO | HVIO_5A_4,TXCLK4,Data_Ctrl4 |  |  |  | CB111
5A |  | IO | HVIO_5A_5,PIN_PERST_N_CVP_L1A_0,TXCLK5,Data_Ctrl5 |  |  |  | BH96
5A |  | IO | HVIO_5A_6,PIN_PERST_N_CVP_L1B_0,TXCLK6,Data_Ctrl6 |  |  |  | BF96
5A |  | IO | HVIO_5A_7,PIN_PERST_N_CVP_L1C_0,TXCLK7,Data_Ctrl7 |  |  |  | CB109
5A |  | IO | HVIO_5A_8,PIN_PERST_N_CVP_L1D_0,TXCLK8,Data_Ctrl8 |  |  |  | BY109
5A |  | IO | HVIO_5A_9,PLLREFCLK1,TXCLK9,RXCLK1,Data_Ctrl9 |  |  |  | BV105
5A |  | IO | HVIO_5A_10,PLLREFCLK2,TXCLK10,RXCLK2,Data_Ctrl10 |  |  |  | BU105
5A |  | IO | HVIO_5A_11,SOURCE_SYNC_CLK1,TXCLK11,RXCLK3,Data_Ctrl11 |  |  |  | BY105
5A |  | IO | HVIO_5A_12,SOURCE_SYNC_CLK2,TXCLK12,RXCLK4,Data_Ctrl12 |  |  |  | BK96
5A |  | IO | HVIO_5A_13,TXCLK13,Data_Ctrl13 |  |  |  | BP96
5A |  | IO | HVIO_5A_14,TXCLK14,Data_Ctrl14 |  |  |  | BM96
5A |  | IO | HVIO_5A_15,TXCLK15,Data_Ctrl15 |  |  |  | BV99
5A |  | IO | HVIO_5A_16,TXCLK16,Data_Ctrl16 |  |  |  | BV96
5A |  | IO | HVIO_5A_17,TXCLK17,Data_Ctrl17 |  |  |  | BT96
5A |  | IO | HVIO_5A_18,TXCLK18,Data_Ctrl18 |  |  |  | BU99
5A |  | IO | HVIO_5A_19,TXCLK19,Data_Ctrl19 |  |  |  | BE96
5A |  | IO | HVIO_5A_20,TXCLK20,Data_Ctrl20 |  |  |  | BC96
5B |  | IO | HVIO_5B_1,SYSPLLREFCLK_L1A_0,TXCLK1,Data_Ctrl1 |  |  |  | AT86
5B |  | IO | HVIO_5B_2,SYSPLLREFCLK_L1A_1,TXCLK2,Data_Ctrl2 |  |  |  | AT92
5B |  | IO | HVIO_5B_3,SYSPLLREFCLK_L1B_0,TXCLK3,Data_Ctrl3 |  |  |  | AT89
5B |  | IO | HVIO_5B_4,SYSPLLREFCLK_L1B_1,TXCLK4,Data_Ctrl4 |  |  |  | AU86
5B |  | IO | HVIO_5B_5,PIN_PERST_N_CVP_L1A_1,TXCLK5,Data_Ctrl5 |  |  |  | AV83
5B |  | IO | HVIO_5B_6,PIN_PERST_N_CVP_L1B_1,TXCLK6,Data_Ctrl6 |  |  |  | AU83
5B |  | IO | HVIO_5B_7,PIN_PERST_N_CVP_L1C_1,TXCLK7,Data_Ctrl7 |  |  |  | BE88
5B |  | IO | HVIO_5B_8,PIN_PERST_N_CVP_L1D_1,TXCLK8,Data_Ctrl8 |  |  |  | AU89
5B |  | IO | HVIO_5B_9,PLLREFCLK1,TXCLK9,RXCLK1,Data_Ctrl9 |  |  |  | AW88
5B |  | IO | HVIO_5B_10,PLLREFCLK2,TXCLK10,RXCLK2,Data_Ctrl10 |  |  |  | AT95
5B |  | IO | HVIO_5B_11,SOURCE_SYNC_CLK1,TXCLK11,RXCLK3,Data_Ctrl11 |  |  |  | AW91
5B |  | IO | HVIO_5B_12,SOURCE_SYNC_CLK2,TXCLK12,RXCLK4,Data_Ctrl12 |  |  |  | AU92
5B |  | IO | HVIO_5B_13,TXCLK13,Data_Ctrl13 |  |  |  | AT98
5B |  | IO | HVIO_5B_14,TXCLK14,Data_Ctrl14 |  |  |  | AU95
5B |  | IO | HVIO_5B_15,TXCLK15,Data_Ctrl15 |  |  |  | BA88
5B |  | IO | HVIO_5B_16,TXCLK16,Data_Ctrl16 |  |  |  | AU98
5B |  | IO | HVIO_5B_17,TXCLK17,Data_Ctrl17 |  |  |  | BA91
5B |  | IO | HVIO_5B_18,TXCLK18,Data_Ctrl18 |  |  |  | BC91
5B |  | IO | HVIO_5B_19,SYSPLLREFCLK_L1C_0,TXCLK19,Data_Ctrl19 |  |  |  | AW96
5B |  | IO | HVIO_5B_20,SYSPLLREFCLK_L1D_0,TXCLK20,Data_Ctrl20 |  |  |  | BA96
6A |  | IO | HVIO_6A_1,SYSPLLREFCLK_R4A_0,TXCLK1,Data_Ctrl1 |  |  |  | AY41
6A |  | IO | HVIO_6A_2,SYSPLLREFCLK_R4A_1,TXCLK2,Data_Ctrl2 |  |  |  | BE21
6A |  | IO | HVIO_6A_3,SYSPLLREFCLK_R4B_0,TXCLK3,Data_Ctrl3 |  |  |  | AY39
6A |  | IO | HVIO_6A_4,SYSPLLREFCLK_R4B_1,TXCLK4,Data_Ctrl4 |  |  |  | BF21
6A |  | IO | HVIO_6A_5,PIN_PERST_N_R4A_0,TXCLK5,Data_Ctrl5 |  |  |  | BE18
6A |  | IO | HVIO_6A_6,PIN_PERST_N_R4B_0,TXCLK6,Data_Ctrl6 |  |  |  | AY31
6A |  | IO | HVIO_6A_7,PIN_PERST_N_R4C_0,TXCLK7,Data_Ctrl7 |  |  |  | BF18
6A |  | IO | HVIO_6A_8,PIN_PERST_N_R4D_0,TXCLK8,Data_Ctrl8 |  |  |  | AV31
6A |  | IO | HVIO_6A_9,PLLREFCLK1,TXCLK9,RXCLK1,Data_Ctrl9 |  |  |  | AU23
6A |  | IO | HVIO_6A_10,PLLREFCLK2,TXCLK10,RXCLK2,Data_Ctrl10 |  |  |  | AT16
6A |  | IO | HVIO_6A_11,SOURCE_SYNC_CLK1,TXCLK11,RXCLK3,Data_Ctrl11 |  |  |  | AT23
6A |  | IO | HVIO_6A_12,SOURCE_SYNC_CLK2,TXCLK12,RXCLK4,Data_Ctrl12 |  |  |  | AU16
6A |  | IO | HVIO_6A_13,TXCLK13,Data_Ctrl13 |  |  |  | BA18
6A |  | IO | HVIO_6A_14,TXCLK14,Data_Ctrl14 |  |  |  | AU19
6A |  | IO | HVIO_6A_15,TXCLK15,Data_Ctrl15 |  |  |  | AT19
6A |  | IO | HVIO_6A_16,TXCLK16,Data_Ctrl16 |  |  |  | BC18
6A |  | IO | HVIO_6A_17,TXCLK17,Data_Ctrl17 |  |  |  | AW21
6A |  | IO | HVIO_6A_18,TXCLK18,Data_Ctrl18 |  |  |  | BA21
6A |  | IO | HVIO_6A_19,SYSPLLREFCLK_R4C_0,TXCLK19,Data_Ctrl19 |  |  |  | AT28
6A |  | IO | HVIO_6A_20,SYSPLLREFCLK_R4D_0,TXCLK20,Data_Ctrl20 |  |  |  | AT25
1A |  | GTSL1A_RX_CH0p |  |  |  |  | BR112
1A |  | GTSL1A_RX_CH0n |  |  |  |  | BR110
1A |  | GTSL1A_RX_CH1p |  |  |  |  | BL112
1A |  | GTSL1A_RX_CH1n |  |  |  |  | BL110
1A |  | GTSL1A_RX_CH2p |  |  |  |  | BG112
1A |  | GTSL1A_RX_CH2n |  |  |  |  | BG110
1A |  | GTSL1A_RX_CH3p |  |  |  |  | BB112
1A |  | GTSL1A_RX_CH3n |  |  |  |  | BB110
1A |  | GTSL1A_TX_CH0p |  |  |  |  | BN106
1A |  | GTSL1A_TX_CH0n |  |  |  |  | BN103
1A |  | GTSL1A_TX_CH1p |  |  |  |  | BJ106
1A |  | GTSL1A_TX_CH1n |  |  |  |  | BJ103
1A |  | GTSL1A_TX_CH2p |  |  |  |  | BD106
1A |  | GTSL1A_TX_CH2n |  |  |  |  | BD103
1A |  | GTSL1A_TX_CH3p |  |  |  |  | AY106
1A |  | GTSL1A_TX_CH3n |  |  |  |  | AY103
1A |  | REFCLK_GTSL1A_CH1p |  |  |  |  | AM95
1A |  | REFCLK_GTSL1A_CH1n |  |  |  |  | AM98
1A |  | REFCLK_GTSL1A_RX_P |  |  |  |  | AP95
1A |  | REFCLK_GTSL1A_RX_N |  |  |  |  | AP98
1B |  | GTSL1B_RX_CH0p |  |  |  |  | AV112
1B |  | GTSL1B_RX_CH0n |  |  |  |  | AV110
1B |  | GTSL1B_RX_CH1p |  |  |  |  | AT112
1B |  | GTSL1B_RX_CH1n |  |  |  |  | AT110
1B |  | GTSL1B_RX_CH2p |  |  |  |  | AP112
1B |  | GTSL1B_RX_CH2n |  |  |  |  | AP110
1B |  | GTSL1B_RX_CH3p |  |  |  |  | AM112
1B |  | GTSL1B_RX_CH3n |  |  |  |  | AM110
1B |  | GTSL1B_TX_CH0p |  |  |  |  | AU106
1B |  | GTSL1B_TX_CH0n |  |  |  |  | AU103
1B |  | GTSL1B_TX_CH1p |  |  |  |  | AR106
1B |  | GTSL1B_TX_CH1n |  |  |  |  | AR103
1B |  | GTSL1B_TX_CH2p |  |  |  |  | AN106
1B |  | GTSL1B_TX_CH2n |  |  |  |  | AN103
1B |  | GTSL1B_TX_CH3p |  |  |  |  | AL106
1B |  | GTSL1B_TX_CH3n |  |  |  |  | AL103
1B |  | REFCLK_GTSL1B_CH1p |  |  |  |  | AK98
1B |  | REFCLK_GTSL1B_CH1n |  |  |  |  | AK95
1B |  | REFCLK_GTSL1B_RX_P |  |  |  |  | AH98
1B |  | REFCLK_GTSL1B_RX_N |  |  |  |  | AH95
1C |  | GTSL1C_RX_CH0p |  |  |  |  | AK112
1C |  | GTSL1C_RX_CH0n |  |  |  |  | AK110
1C |  | GTSL1C_RX_CH1p |  |  |  |  | AH112
1C |  | GTSL1C_RX_CH1n |  |  |  |  | AH110
1C |  | GTSL1C_RX_CH2p |  |  |  |  | AF112
1C |  | GTSL1C_RX_CH2n |  |  |  |  | AF110
1C |  | GTSL1C_RX_CH3p |  |  |  |  | AD112
1C |  | GTSL1C_RX_CH3n |  |  |  |  | AD110
1C |  | GTSL1C_TX_CH0p |  |  |  |  | AJ106
1C |  | GTSL1C_TX_CH0n |  |  |  |  | AJ103
1C |  | GTSL1C_TX_CH1p |  |  |  |  | AG106
1C |  | GTSL1C_TX_CH1n |  |  |  |  | AG103
1C |  | GTSL1C_TX_CH2p |  |  |  |  | AE106
1C |  | GTSL1C_TX_CH2n |  |  |  |  | AE103
1C |  | GTSL1C_TX_CH3p |  |  |  |  | AC106
1C |  | GTSL1C_TX_CH3n |  |  |  |  | AC103
1C |  | REFCLK_GTSL1C_CH1p |  |  |  |  | AD98
1C |  | REFCLK_GTSL1C_CH1n |  |  |  |  | AD95
1C |  | REFCLK_GTSL1C_RX_P |  |  |  |  | AF95
1C |  | REFCLK_GTSL1C_RX_N |  |  |  |  | AF98
1D |  | GTSL1D_RX_CH0p |  |  |  |  | AB112
1D |  | GTSL1D_RX_CH0n |  |  |  |  | AB110
1D |  | GTSL1D_RX_CH1p |  |  |  |  | Y112
1D |  | GTSL1D_RX_CH1n |  |  |  |  | Y110
1D |  | GTSL1D_RX_CH2p |  |  |  |  | U112
1D |  | GTSL1D_RX_CH2n |  |  |  |  | U110
1D |  | GTSL1D_RX_CH3p |  |  |  |  | N112
1D |  | GTSL1D_RX_CH3n |  |  |  |  | N110
1D |  | GTSL1D_TX_CH0p |  |  |  |  | AA106
1D |  | GTSL1D_TX_CH0n |  |  |  |  | AA103
1D |  | GTSL1D_TX_CH1p |  |  |  |  | W106
1D |  | GTSL1D_TX_CH1n |  |  |  |  | W103
1D |  | GTSL1D_TX_CH2p |  |  |  |  | R106
1D |  | GTSL1D_TX_CH2n |  |  |  |  | R103
1D |  | GTSL1D_TX_CH3p |  |  |  |  | L106
1D |  | GTSL1D_TX_CH3n |  |  |  |  | L103
1D |  | REFCLK_GTSL1D_CH1p |  |  |  |  | AC89
1D |  | REFCLK_GTSL1D_CH1n |  |  |  |  | AC92
1D |  | REFCLK_GTSL1D_RX_P |  |  |  |  | AB95
1D |  | REFCLK_GTSL1D_RX_N |  |  |  |  | AB98
4A |  | GTSR4A_RX_CH0p |  |  |  |  | BR1
4A |  | GTSR4A_RX_CH0n |  |  |  |  | BR3
4A |  | GTSR4A_RX_CH1p |  |  |  |  | BL1
4A |  | GTSR4A_RX_CH1n |  |  |  |  | BL3
4A |  | GTSR4A_RX_CH2p |  |  |  |  | BG1
4A |  | GTSR4A_RX_CH2n |  |  |  |  | BG3
4A |  | GTSR4A_RX_CH3p |  |  |  |  | BB1
4A |  | GTSR4A_RX_CH3n |  |  |  |  | BB3
4A |  | GTSR4A_TX_CH0p |  |  |  |  | BN8
4A |  | GTSR4A_TX_CH0n |  |  |  |  | BN10
4A |  | GTSR4A_TX_CH1p |  |  |  |  | BJ8
4A |  | GTSR4A_TX_CH1n |  |  |  |  | BJ10
4A |  | GTSR4A_TX_CH2p |  |  |  |  | BD8
4A |  | GTSR4A_TX_CH2n |  |  |  |  | BD10
4A |  | GTSR4A_TX_CH3p |  |  |  |  | AY8
4A |  | GTSR4A_TX_CH3n |  |  |  |  | AY10
4A |  | REFCLK_GTSR4A_CH1p |  |  |  |  | AP19
4A |  | REFCLK_GTSR4A_CH1n |  |  |  |  | AP16
4A |  | REFCLK_GTSR4A_RX_P |  |  |  |  | AN28
4A |  | REFCLK_GTSR4A_RX_N |  |  |  |  | AN25
4B |  | GTSR4B_RX_CH0p |  |  |  |  | AV1
4B |  | GTSR4B_RX_CH0n |  |  |  |  | AV3
4B |  | GTSR4B_RX_CH1p |  |  |  |  | AT1
4B |  | GTSR4B_RX_CH1n |  |  |  |  | AT3
4B |  | GTSR4B_RX_CH2p |  |  |  |  | AP1
4B |  | GTSR4B_RX_CH2n |  |  |  |  | AP3
4B |  | GTSR4B_RX_CH3p |  |  |  |  | AM1
4B |  | GTSR4B_RX_CH3n |  |  |  |  | AM3
4B |  | GTSR4B_TX_CH0p |  |  |  |  | AU8
4B |  | GTSR4B_TX_CH0n |  |  |  |  | AU10
4B |  | GTSR4B_TX_CH1p |  |  |  |  | AR8
4B |  | GTSR4B_TX_CH1n |  |  |  |  | AR10
4B |  | GTSR4B_TX_CH2p |  |  |  |  | AN8
4B |  | GTSR4B_TX_CH2n |  |  |  |  | AN10
4B |  | GTSR4B_TX_CH3p |  |  |  |  | AL8
4B |  | GTSR4B_TX_CH3n |  |  |  |  | AL10
4B |  | REFCLK_GTSR4B_CH1p |  |  |  |  | AM19
4B |  | REFCLK_GTSR4B_CH1n |  |  |  |  | AM16
4B |  | REFCLK_GTSR4B_RX_P |  |  |  |  | AK19
4B |  | REFCLK_GTSR4B_RX_N |  |  |  |  | AK16
4C |  | GTSR4C_RX_CH0p |  |  |  |  | AK1
4C |  | GTSR4C_RX_CH0n |  |  |  |  | AK3
4C |  | GTSR4C_RX_CH1p |  |  |  |  | AH1
4C |  | GTSR4C_RX_CH1n |  |  |  |  | AH3
4C |  | GTSR4C_RX_CH2p |  |  |  |  | AF1
4C |  | GTSR4C_RX_CH2n |  |  |  |  | AF3
4C |  | GTSR4C_RX_CH3p |  |  |  |  | AD1
4C |  | GTSR4C_RX_CH3n |  |  |  |  | AD3
4C |  | GTSR4C_TX_CH0p |  |  |  |  | AJ8
4C |  | GTSR4C_TX_CH0n |  |  |  |  | AJ10
4C |  | GTSR4C_TX_CH1p |  |  |  |  | AG8
4C |  | GTSR4C_TX_CH1n |  |  |  |  | AG10
4C |  | GTSR4C_TX_CH2p |  |  |  |  | AE8
4C |  | GTSR4C_TX_CH2n |  |  |  |  | AE10
4C |  | GTSR4C_TX_CH3p |  |  |  |  | AC8
4C |  | GTSR4C_TX_CH3n |  |  |  |  | AC10
4C |  | REFCLK_GTSR4C_CH1p |  |  |  |  | AF19
4C |  | REFCLK_GTSR4C_CH1n |  |  |  |  | AF16
4C |  | REFCLK_GTSR4C_RX_P |  |  |  |  | AH19
4C |  | REFCLK_GTSR4C_RX_N |  |  |  |  | AH16
4D |  | GTSR4D_RX_CH0p |  |  |  |  | AB1
4D |  | GTSR4D_RX_CH0n |  |  |  |  | AB3
4D |  | GTSR4D_RX_CH1p |  |  |  |  | Y1
4D |  | GTSR4D_RX_CH1n |  |  |  |  | Y3
4D |  | GTSR4D_RX_CH2p |  |  |  |  | U1
4D |  | GTSR4D_RX_CH2n |  |  |  |  | U3
4D |  | GTSR4D_RX_CH3p |  |  |  |  | N1
4D |  | GTSR4D_RX_CH3n |  |  |  |  | N3
4D |  | GTSR4D_TX_CH0p |  |  |  |  | AA8
4D |  | GTSR4D_TX_CH0n |  |  |  |  | AA10
4D |  | GTSR4D_TX_CH1p |  |  |  |  | W8
4D |  | GTSR4D_TX_CH1n |  |  |  |  | W10
4D |  | GTSR4D_TX_CH2p |  |  |  |  | R8
4D |  | GTSR4D_TX_CH2n |  |  |  |  | R10
4D |  | GTSR4D_TX_CH3p |  |  |  |  | L8
4D |  | GTSR4D_TX_CH3n |  |  |  |  | L10
4D |  | REFCLK_GTSR4D_CH1p |  |  |  |  | AB19
4D |  | REFCLK_GTSR4D_CH1n |  |  |  |  | AB16
4D |  | REFCLK_GTSR4D_RX_P |  |  |  |  | AD19
4D |  | REFCLK_GTSR4D_RX_N |  |  |  |  | AD16
|  | GND |  |  |  |  | BP91
|  | GND |  |  |  |  | CB107
|  | GND |  |  |  |  | CC107
|  | GND |  |  |  |  | AD64
|  | GND |  |  |  |  | AC70
|  | GND |  |  |  |  | AC67
|  | GND |  |  |  |  | AC62
|  | GND |  |  |  |  | AB64
|  | GND |  |  |  |  | AB62
|  | GND |  |  |  |  | AC80
|  | GND |  |  |  |  | AC78
|  | GND |  |  |  |  | AB80
|  | GND |  |  |  |  | AB78
|  | GND |  |  |  |  | AB72
|  | GND |  |  |  |  | AB70
|  | GND |  |  |  |  | AD75
|  | GND |  |  |  |  | AD72
|  | GND |  |  |  |  | AC75
|  | GND |  |  |  |  | AD67
|  | GND |  |  |  |  | Y86
|  | GND |  |  |  |  | Y8
|  | GND |  |  |  |  | Y72
|  | GND |  |  |  |  | Y55
|  | GND |  |  |  |  | Y5
|  | GND |  |  |  |  | Y47
|  | GND |  |  |  |  | Y39
|  | GND |  |  |  |  | Y31
|  | GND |  |  |  |  | Y14
|  | GND |  |  |  |  | Y108
|  | GND |  |  |  |  | Y106
|  | GND |  |  |  |  | Y103
|  | GND |  |  |  |  | Y101
|  | GND |  |  |  |  | Y10
|  | GND |  |  |  |  | W5
|  | GND |  |  |  |  | W3
|  | GND |  |  |  |  | W14
|  | GND |  |  |  |  | W112
|  | GND |  |  |  |  | W110
|  | GND |  |  |  |  | W108
|  | GND |  |  |  |  | W101
|  | GND |  |  |  |  | W1
|  | GND |  |  |  |  | V96
|  | GND |  |  |  |  | V88
|  | GND |  |  |  |  | V81
|  | GND |  |  |  |  | V74
|  | GND |  |  |  |  | V66
|  | GND |  |  |  |  | V57
|  | GND |  |  |  |  | V49
|  | GND |  |  |  |  | V42
|  | GND |  |  |  |  | V35
|  | GND |  |  |  |  | V26
|  | GND |  |  |  |  | V18
|  | GND |  |  |  |  | U8
|  | GND |  |  |  |  | U5
|  | GND |  |  |  |  | U14
|  | GND |  |  |  |  | U108
|  | GND |  |  |  |  | U106
|  | GND |  |  |  |  | U103
|  | GND |  |  |  |  | U101
|  | GND |  |  |  |  | U10
|  | GND |  |  |  |  | R5
|  | GND |  |  |  |  | R3
|  | GND |  |  |  |  | R14
|  | GND |  |  |  |  | R112
|  | GND |  |  |  |  | R110
|  | GND |  |  |  |  | R108
|  | GND |  |  |  |  | R101
|  | GND |  |  |  |  | R1
|  | GND |  |  |  |  | P91
|  | GND |  |  |  |  | P84
|  | GND |  |  |  |  | P76
|  | GND |  |  |  |  | P69
|  | GND |  |  |  |  | P60
|  | GND |  |  |  |  | P52
|  | GND |  |  |  |  | P45
|  | GND |  |  |  |  | P38
|  | GND |  |  |  |  | P29
|  | GND |  |  |  |  | P21
|  | GND |  |  |  |  | N8
|  | GND |  |  |  |  | N5
|  | GND |  |  |  |  | N14
|  | GND |  |  |  |  | N108
|  | GND |  |  |  |  | N106
|  | GND |  |  |  |  | N103
|  | GND |  |  |  |  | N101
|  | GND |  |  |  |  | N10
|  | GND |  |  |  |  | L5
|  | GND |  |  |  |  | L3
|  | GND |  |  |  |  | L14
|  | GND |  |  |  |  | L112
|  | GND |  |  |  |  | L110
|  | GND |  |  |  |  | L108
|  | GND |  |  |  |  | L101
|  | GND |  |  |  |  | L1
|  | GND |  |  |  |  | J8
|  | GND |  |  |  |  | J5
|  | GND |  |  |  |  | J14
|  | GND |  |  |  |  | J108
|  | GND |  |  |  |  | J106
|  | GND |  |  |  |  | J103
|  | GND |  |  |  |  | J101
|  | GND |  |  |  |  | J10
|  | GND |  |  |  |  | H96
|  | GND |  |  |  |  | H88
|  | GND |  |  |  |  | H81
|  | GND |  |  |  |  | H74
|  | GND |  |  |  |  | H66
|  | GND |  |  |  |  | H57
|  | GND |  |  |  |  | H49
|  | GND |  |  |  |  | H42
|  | GND |  |  |  |  | H35
|  | GND |  |  |  |  | H26
|  | GND |  |  |  |  | H18
|  | GND |  |  |  |  | E1
|  | GND |  |  |  |  | D99
|  | GND |  |  |  |  | D91
|  | GND |  |  |  |  | D84
|  | GND |  |  |  |  | D76
|  | GND |  |  |  |  | D69
|  | GND |  |  |  |  | D60
|  | GND |  |  |  |  | D52
|  | GND |  |  |  |  | D45
|  | GND |  |  |  |  | D38
|  | GND |  |  |  |  | D29
|  | GND |  |  |  |  | D21
|  | GND |  |  |  |  | CC97
|  | GND |  |  |  |  | CC87
|  | GND |  |  |  |  | CC75
|  | GND |  |  |  |  | CC63
|  | GND |  |  |  |  | CC51
|  | GND |  |  |  |  | CC4
|  | GND |  |  |  |  | CC39
|  | GND |  |  |  |  | CC27
|  | GND |  |  |  |  | CC2
|  | GND |  |  |  |  | CC15
|  | GND |  |  |  |  | CC111
|  | GND |  |  |  |  | CC109
|  | GND |  |  |  |  | CB93
|  | GND |  |  |  |  | CB9
|  | GND |  |  |  |  | CB82
|  | GND |  |  |  |  | CB71
|  | GND |  |  |  |  | CB58
|  | GND |  |  |  |  | CB46
|  | GND |  |  |  |  | CB34
|  | GND |  |  |  |  | CB22
|  | GND |  |  |  |  | CB112
|  | GND |  |  |  |  | CB104
|  | GND |  |  |  |  | CB1
|  | GND |  |  |  |  | CA112
|  | GND |  |  |  |  | CA1
|  | GND |  |  |  |  | C112
|  | GND |  |  |  |  | C1
|  | GND |  |  |  |  | BY99
|  | GND |  |  |  |  | BY91
|  | GND |  |  |  |  | BY84
|  | GND |  |  |  |  | BY76
|  | GND |  |  |  |  | BY69
|  | GND |  |  |  |  | BY60
|  | GND |  |  |  |  | BY52
|  | GND |  |  |  |  | BY45
|  | GND |  |  |  |  | BY38
|  | GND |  |  |  |  | BY29
|  | GND |  |  |  |  | BY21
|  | GND |  |  |  |  | BY13
|  | GND |  |  |  |  | BU96
|  | GND |  |  |  |  | BU88
|  | GND |  |  |  |  | BU81
|  | GND |  |  |  |  | BU74
|  | GND |  |  |  |  | BU66
|  | GND |  |  |  |  | BU57
|  | GND |  |  |  |  | BU5
|  | GND |  |  |  |  | BU49
|  | GND |  |  |  |  | BU42
|  | GND |  |  |  |  | BU35
|  | GND |  |  |  |  | BU3
|  | GND |  |  |  |  | BU26
|  | GND |  |  |  |  | BU18
|  | GND |  |  |  |  | BU112
|  | GND |  |  |  |  | BU110
|  | GND |  |  |  |  | BU11
|  | GND |  |  |  |  | BU108
|  | GND |  |  |  |  | BU1
|  | GND |  |  |  |  | BR8
|  | GND |  |  |  |  | BR5
|  | GND |  |  |  |  | BR14
|  | GND |  |  |  |  | BR108
|  | GND |  |  |  |  | BR106
|  | GND |  |  |  |  | BR103
|  | GND |  |  |  |  | BR101
|  | GND |  |  |  |  | BR10
|  | GND |  |  |  |  | BN5
|  | GND |  |  |  |  | BN3
|  | GND |  |  |  |  | BN14
|  | GND |  |  |  |  | BN112
|  | GND |  |  |  |  | BN110
|  | GND |  |  |  |  | BN108
|  | GND |  |  |  |  | BN101
|  | GND |  |  |  |  | BN1
|  | GND |  |  |  |  | BM91
|  | GND |  |  |  |  | BM88
|  | GND |  |  |  |  | BM84
|  | GND |  |  |  |  | BM76
|  | GND |  |  |  |  | BM69
|  | GND |  |  |  |  | BM60
|  | GND |  |  |  |  | BM52
|  | GND |  |  |  |  | BM45
|  | GND |  |  |  |  | BM38
|  | GND |  |  |  |  | BM29
|  | GND |  |  |  |  | BM21
|  | GND |  |  |  |  | BL8
|  | GND |  |  |  |  | BL5
|  | GND |  |  |  |  | BL14
|  | GND |  |  |  |  | BL108
|  | GND |  |  |  |  | BL106
|  | GND |  |  |  |  | BL103
|  | GND |  |  |  |  | BL101
|  | GND |  |  |  |  | BL10
|  | GND |  |  |  |  | BJ5
|  | GND |  |  |  |  | BJ3
|  | GND |  |  |  |  | BJ14
|  | GND |  |  |  |  | BJ112
|  | GND |  |  |  |  | BJ110
|  | GND |  |  |  |  | BJ108
|  | GND |  |  |  |  | BJ101
|  | GND |  |  |  |  | BJ1
|  | GND |  |  |  |  | BH81
|  | GND |  |  |  |  | BH74
|  | GND |  |  |  |  | BH66
|  | GND |  |  |  |  | BH57
|  | GND |  |  |  |  | BH49
|  | GND |  |  |  |  | BH42
|  | GND |  |  |  |  | BH35
|  | GND |  |  |  |  | BH26
|  | GND |  |  |  |  | BH18
|  | GND |  |  |  |  | BG8
|  | GND |  |  |  |  | BG5
|  | GND |  |  |  |  | BG14
|  | GND |  |  |  |  | BG108
|  | GND |  |  |  |  | BG106
|  | GND |  |  |  |  | BG103
|  | GND |  |  |  |  | BG101
|  | GND |  |  |  |  | BG10
|  | GND |  |  |  |  | BE91
|  | GND |  |  |  |  | BD80
|  | GND |  |  |  |  | BD67
|  | GND |  |  |  |  | BD53
|  | GND |  |  |  |  | BD5
|  | GND |  |  |  |  | BD39
|  | GND |  |  |  |  | BD3
|  | GND |  |  |  |  | BD14
|  | GND |  |  |  |  | BD112
|  | GND |  |  |  |  | BD110
|  | GND |  |  |  |  | BD108
|  | GND |  |  |  |  | BD101
|  | GND |  |  |  |  | BD1
|  | GND |  |  |  |  | BC88
|  | GND |  |  |  |  | BC21
|  | GND |  |  |  |  | BB8
|  | GND |  |  |  |  | BB75
|  | GND |  |  |  |  | BB62
|  | GND |  |  |  |  | BB5
|  | GND |  |  |  |  | BB47
|  | GND |  |  |  |  | BB33
|  | GND |  |  |  |  | BB14
|  | GND |  |  |  |  | BB108
|  | GND |  |  |  |  | BB106
|  | GND |  |  |  |  | BB103
|  | GND |  |  |  |  | BB101
|  | GND |  |  |  |  | BB10
|  | GND |  |  |  |  | B94
|  | GND |  |  |  |  | B9
|  | GND |  |  |  |  | B82
|  | GND |  |  |  |  | B71
|  | GND |  |  |  |  | B58
|  | GND |  |  |  |  | B46
|  | GND |  |  |  |  | B34
|  | GND |  |  |  |  | B22
|  | GND |  |  |  |  | B2
|  | GND |  |  |  |  | B112
|  | GND |  |  |  |  | B107
|  | GND |  |  |  |  | AY80
|  | GND |  |  |  |  | AY78
|  | GND |  |  |  |  | AY70
|  | GND |  |  |  |  | AY53
|  | GND |  |  |  |  | AY5
|  | GND |  |  |  |  | AY44
|  | GND |  |  |  |  | AY36
|  | GND |  |  |  |  | AY3
|  | GND |  |  |  |  | AY14
|  | GND |  |  |  |  | AY112
|  | GND |  |  |  |  | AY110
|  | GND |  |  |  |  | AY108
|  | GND |  |  |  |  | AY101
|  | GND |  |  |  |  | AY1
|  | GND |  |  |  |  | AW26
|  | GND |  |  |  |  | AW18
|  | GND |  |  |  |  | AV8
|  | GND |  |  |  |  | AV75
|  | GND |  |  |  |  | AV64
|  | GND |  |  |  |  | AV55
|  | GND |  |  |  |  | AV5
|  | GND |  |  |  |  | AV47
|  | GND |  |  |  |  | AV39
|  | GND |  |  |  |  | AV14
|  | GND |  |  |  |  | AV108
|  | GND |  |  |  |  | AV106
|  | GND |  |  |  |  | AV103
|  | GND |  |  |  |  | AV101
|  | GND |  |  |  |  | AV10
|  | GND |  |  |  |  | AU67
|  | GND |  |  |  |  | AU59
|  | GND |  |  |  |  | AU50
|  | GND |  |  |  |  | AU5
|  | GND |  |  |  |  | AU41
|  | GND |  |  |  |  | AU33
|  | GND |  |  |  |  | AU31
|  | GND |  |  |  |  | AU3
|  | GND |  |  |  |  | AU14
|  | GND |  |  |  |  | AU112
|  | GND |  |  |  |  | AU110
|  | GND |  |  |  |  | AU108
|  | GND |  |  |  |  | AU101
|  | GND |  |  |  |  | AU1
|  | GND |  |  |  |  | AT83
|  | GND |  |  |  |  | AT80
|  | GND |  |  |  |  | AT8
|  | GND |  |  |  |  | AT78
|  | GND |  |  |  |  | AT75
|  | GND |  |  |  |  | AT72
|  | GND |  |  |  |  | AT70
|  | GND |  |  |  |  | AT62
|  | GND |  |  |  |  | AT53
|  | GND |  |  |  |  | AT5
|  | GND |  |  |  |  | AT44
|  | GND |  |  |  |  | AT39
|  | GND |  |  |  |  | AT36
|  | GND |  |  |  |  | AT31
|  | GND |  |  |  |  | AT14
|  | GND |  |  |  |  | AT108
|  | GND |  |  |  |  | AT106
|  | GND |  |  |  |  | AT103
|  | GND |  |  |  |  | AT101
|  | GND |  |  |  |  | AT10
|  | GND |  |  |  |  | AR98
|  | GND |  |  |  |  | AR95
|  | GND |  |  |  |  | AR92
|  | GND |  |  |  |  | AR89
|  | GND |  |  |  |  | AR86
|  | GND |  |  |  |  | AR83
|  | GND |  |  |  |  | AR64
|  | GND |  |  |  |  | AR55
|  | GND |  |  |  |  | AR5
|  | GND |  |  |  |  | AR47
|  | GND |  |  |  |  | AR41
|  | GND |  |  |  |  | AR31
|  | GND |  |  |  |  | AR3
|  | GND |  |  |  |  | AR28
|  | GND |  |  |  |  | AR25
|  | GND |  |  |  |  | AR23
|  | GND |  |  |  |  | AR19
|  | GND |  |  |  |  | AR16
|  | GND |  |  |  |  | AR14
|  | GND |  |  |  |  | AR112
|  | GND |  |  |  |  | AR110
|  | GND |  |  |  |  | AR108
|  | GND |  |  |  |  | AR101
|  | GND |  |  |  |  | AR1
|  | GND |  |  |  |  | AP92
|  | GND |  |  |  |  | AP8
|  | GND |  |  |  |  | AP78
|  | GND |  |  |  |  | AP67
|  | GND |  |  |  |  | AP59
|  | GND |  |  |  |  | AP50
|  | GND |  |  |  |  | AP5
|  | GND |  |  |  |  | AP36
|  | GND |  |  |  |  | AP28
|  | GND |  |  |  |  | AP25
|  | GND |  |  |  |  | AP23
|  | GND |  |  |  |  | AP14
|  | GND |  |  |  |  | AP108
|  | GND |  |  |  |  | AP106
|  | GND |  |  |  |  | AP103
|  | GND |  |  |  |  | AP101
|  | GND |  |  |  |  | AP10
|  | GND |  |  |  |  | AN98
|  | GND |  |  |  |  | AN95
|  | GND |  |  |  |  | AN92
|  | GND |  |  |  |  | AN83
|  | GND |  |  |  |  | AN80
|  | GND |  |  |  |  | AN72
|  | GND |  |  |  |  | AN70
|  | GND |  |  |  |  | AN62
|  | GND |  |  |  |  | AN53
|  | GND |  |  |  |  | AN5
|  | GND |  |  |  |  | AN44
|  | GND |  |  |  |  | AN41
|  | GND |  |  |  |  | AN31
|  | GND |  |  |  |  | AN3
|  | GND |  |  |  |  | AN23
|  | GND |  |  |  |  | AN19
|  | GND |  |  |  |  | AN16
|  | GND |  |  |  |  | AN14
|  | GND |  |  |  |  | AN112
|  | GND |  |  |  |  | AN110
|  | GND |  |  |  |  | AN108
|  | GND |  |  |  |  | AN101
|  | GND |  |  |  |  | AN1
|  | GND |  |  |  |  | AM86
|  | GND |  |  |  |  | AM80
|  | GND |  |  |  |  | AM8
|  | GND |  |  |  |  | AM72
|  | GND |  |  |  |  | AM64
|  | GND |  |  |  |  | AM55
|  | GND |  |  |  |  | AM5
|  | GND |  |  |  |  | AM47
|  | GND |  |  |  |  | AM41
|  | GND |  |  |  |  | AM33
|  | GND |  |  |  |  | AM28
|  | GND |  |  |  |  | AM14
|  | GND |  |  |  |  | AM108
|  | GND |  |  |  |  | AM106
|  | GND |  |  |  |  | AM103
|  | GND |  |  |  |  | AM101
|  | GND |  |  |  |  | AM10
|  | GND |  |  |  |  | AL98
|  | GND |  |  |  |  | AL95
|  | GND |  |  |  |  | AL92
|  | GND |  |  |  |  | AL78
|  | GND |  |  |  |  | AL67
|  | GND |  |  |  |  | AL59
|  | GND |  |  |  |  | AL50
|  | GND |  |  |  |  | AL5
|  | GND |  |  |  |  | AL36
|  | GND |  |  |  |  | AL3
|  | GND |  |  |  |  | AL23
|  | GND |  |  |  |  | AL19
|  | GND |  |  |  |  | AL16
|  | GND |  |  |  |  | AL14
|  | GND |  |  |  |  | AL112
|  | GND |  |  |  |  | AL110
|  | GND |  |  |  |  | AL108
|  | GND |  |  |  |  | AL101
|  | GND |  |  |  |  | AL1
|  | GND |  |  |  |  | AK86
|  | GND |  |  |  |  | AK83
|  | GND |  |  |  |  | AK80
|  | GND |  |  |  |  | AK8
|  | GND |  |  |  |  | AK72
|  | GND |  |  |  |  | AK62
|  | GND |  |  |  |  | AK5
|  | GND |  |  |  |  | AK44
|  | GND |  |  |  |  | AK41
|  | GND |  |  |  |  | AK33
|  | GND |  |  |  |  | AK31
|  | GND |  |  |  |  | AK28
|  | GND |  |  |  |  | AK14
|  | GND |  |  |  |  | AK108
|  | GND |  |  |  |  | AK106
|  | GND |  |  |  |  | AK103
|  | GND |  |  |  |  | AK101
|  | GND |  |  |  |  | AK10
|  | GND |  |  |  |  | AJ98
|  | GND |  |  |  |  | AJ95
|  | GND |  |  |  |  | AJ92
|  | GND |  |  |  |  | AJ80
|  | GND |  |  |  |  | AJ64
|  | GND |  |  |  |  | AJ55
|  | GND |  |  |  |  | AJ5
|  | GND |  |  |  |  | AJ47
|  | GND |  |  |  |  | AJ41
|  | GND |  |  |  |  | AJ33
|  | GND |  |  |  |  | AJ3
|  | GND |  |  |  |  | AJ23
|  | GND |  |  |  |  | AJ19
|  | GND |  |  |  |  | AJ16
|  | GND |  |  |  |  | AJ14
|  | GND |  |  |  |  | AJ112
|  | GND |  |  |  |  | AJ110
|  | GND |  |  |  |  | AJ108
|  | GND |  |  |  |  | AJ101
|  | GND |  |  |  |  | AJ1
|  | GND |  |  |  |  | AH92
|  | GND |  |  |  |  | AH89
|  | GND |  |  |  |  | AH86
|  | GND |  |  |  |  | AH8
|  | GND |  |  |  |  | AH78
|  | GND |  |  |  |  | AH72
|  | GND |  |  |  |  | AH67
|  | GND |  |  |  |  | AH59
|  | GND |  |  |  |  | AH50
|  | GND |  |  |  |  | AH5
|  | GND |  |  |  |  | AH36
|  | GND |  |  |  |  | AH28
|  | GND |  |  |  |  | AH25
|  | GND |  |  |  |  | AH23
|  | GND |  |  |  |  | AH14
|  | GND |  |  |  |  | AH108
|  | GND |  |  |  |  | AH106
|  | GND |  |  |  |  | AH103
|  | GND |  |  |  |  | AH101
|  | GND |  |  |  |  | AH10
|  | GND |  |  |  |  | AG98
|  | GND |  |  |  |  | AG95
|  | GND |  |  |  |  | AG92
|  | GND |  |  |  |  | AG83
|  | GND |  |  |  |  | AG80
|  | GND |  |  |  |  | AG70
|  | GND |  |  |  |  | AG62
|  | GND |  |  |  |  | AG53
|  | GND |  |  |  |  | AG5
|  | GND |  |  |  |  | AG44
|  | GND |  |  |  |  | AG41
|  | GND |  |  |  |  | AG33
|  | GND |  |  |  |  | AG31
|  | GND |  |  |  |  | AG3
|  | GND |  |  |  |  | AG23
|  | GND |  |  |  |  | AG19
|  | GND |  |  |  |  | AG16
|  | GND |  |  |  |  | AG14
|  | GND |  |  |  |  | AG112
|  | GND |  |  |  |  | AG110
|  | GND |  |  |  |  | AG108
|  | GND |  |  |  |  | AG101
|  | GND |  |  |  |  | AG1
|  | GND |  |  |  |  | AF86
|  | GND |  |  |  |  | AF80
|  | GND |  |  |  |  | AF8
|  | GND |  |  |  |  | AF64
|  | GND |  |  |  |  | AF55
|  | GND |  |  |  |  | AF5
|  | GND |  |  |  |  | AF47
|  | GND |  |  |  |  | AF33
|  | GND |  |  |  |  | AF28
|  | GND |  |  |  |  | AF14
|  | GND |  |  |  |  | AF108
|  | GND |  |  |  |  | AF106
|  | GND |  |  |  |  | AF103
|  | GND |  |  |  |  | AF101
|  | GND |  |  |  |  | AF10
|  | GND |  |  |  |  | AE98
|  | GND |  |  |  |  | AE95
|  | GND |  |  |  |  | AE92
|  | GND |  |  |  |  | AE78
|  | GND |  |  |  |  | AE75
|  | GND |  |  |  |  | AE72
|  | GND |  |  |  |  | AE67
|  | GND |  |  |  |  | AE59
|  | GND |  |  |  |  | AE50
|  | GND |  |  |  |  | AE5
|  | GND |  |  |  |  | AE41
|  | GND |  |  |  |  | AE39
|  | GND |  |  |  |  | AE36
|  | GND |  |  |  |  | AE3
|  | GND |  |  |  |  | AE23
|  | GND |  |  |  |  | AE19
|  | GND |  |  |  |  | AE16
|  | GND |  |  |  |  | AE14
|  | GND |  |  |  |  | AE112
|  | GND |  |  |  |  | AE110
|  | GND |  |  |  |  | AE108
|  | GND |  |  |  |  | AE101
|  | GND |  |  |  |  | AE1
|  | GND |  |  |  |  | AD92
|  | GND |  |  |  |  | AD89
|  | GND |  |  |  |  | AD86
|  | GND |  |  |  |  | AD83
|  | GND |  |  |  |  | AD80
|  | GND |  |  |  |  | AD8
|  | GND |  |  |  |  | AD78
|  | GND |  |  |  |  | AD70
|  | GND |  |  |  |  | AD62
|  | GND |  |  |  |  | AD53
|  | GND |  |  |  |  | AD5
|  | GND |  |  |  |  | AD44
|  | GND |  |  |  |  | AD36
|  | GND |  |  |  |  | AD33
|  | GND |  |  |  |  | AD31
|  | GND |  |  |  |  | AD28
|  | GND |  |  |  |  | AD25
|  | GND |  |  |  |  | AD23
|  | GND |  |  |  |  | AD14
|  | GND |  |  |  |  | AD108
|  | GND |  |  |  |  | AD106
|  | GND |  |  |  |  | AD103
|  | GND |  |  |  |  | AD101
|  | GND |  |  |  |  | AD10
|  | GND |  |  |  |  | AC98
|  | GND |  |  |  |  | AC95
|  | GND |  |  |  |  | AC83
|  | GND |  |  |  |  | AC72
|  | GND |  |  |  |  | AC64
|  | GND |  |  |  |  | AC55
|  | GND |  |  |  |  | AC5
|  | GND |  |  |  |  | AC47
|  | GND |  |  |  |  | AC39
|  | GND |  |  |  |  | AC31
|  | GND |  |  |  |  | AC3
|  | GND |  |  |  |  | AC23
|  | GND |  |  |  |  | AC19
|  | GND |  |  |  |  | AC16
|  | GND |  |  |  |  | AC14
|  | GND |  |  |  |  | AC112
|  | GND |  |  |  |  | AC110
|  | GND |  |  |  |  | AC108
|  | GND |  |  |  |  | AC101
|  | GND |  |  |  |  | AC1
|  | GND |  |  |  |  | AB92
|  | GND |  |  |  |  | AB89
|  | GND |  |  |  |  | AB86
|  | GND |  |  |  |  | AB83
|  | GND |  |  |  |  | AB8
|  | GND |  |  |  |  | AB75
|  | GND |  |  |  |  | AB67
|  | GND |  |  |  |  | AB59
|  | GND |  |  |  |  | AB50
|  | GND |  |  |  |  | AB5
|  | GND |  |  |  |  | AB41
|  | GND |  |  |  |  | AB33
|  | GND |  |  |  |  | AB28
|  | GND |  |  |  |  | AB25
|  | GND |  |  |  |  | AB23
|  | GND |  |  |  |  | AB14
|  | GND |  |  |  |  | AB108
|  | GND |  |  |  |  | AB106
|  | GND |  |  |  |  | AB103
|  | GND |  |  |  |  | AB101
|  | GND |  |  |  |  | AB10
|  | GND |  |  |  |  | AA98
|  | GND |  |  |  |  | AA95
|  | GND |  |  |  |  | AA92
|  | GND |  |  |  |  | AA78
|  | GND |  |  |  |  | AA62
|  | GND |  |  |  |  | AA53
|  | GND |  |  |  |  | AA5
|  | GND |  |  |  |  | AA44
|  | GND |  |  |  |  | AA36
|  | GND |  |  |  |  | AA3
|  | GND |  |  |  |  | AA23
|  | GND |  |  |  |  | AA19
|  | GND |  |  |  |  | AA16
|  | GND |  |  |  |  | AA14
|  | GND |  |  |  |  | AA112
|  | GND |  |  |  |  | AA110
|  | GND |  |  |  |  | AA108
|  | GND |  |  |  |  | AA101
|  | GND |  |  |  |  | AA1
|  | GND |  |  |  |  | A87
|  | GND |  |  |  |  | A75
|  | GND |  |  |  |  | A63
|  | GND |  |  |  |  | A6
|  | GND |  |  |  |  | A51
|  | GND |  |  |  |  | A4
|  | GND |  |  |  |  | A39
|  | GND |  |  |  |  | A27
|  | GND |  |  |  |  | A15
|  | GND |  |  |  |  | A111
|  | GND |  |  |  |  | A109
|  | GND |  |  |  |  | A100
|  | GNDSENSE |  |  |  |  | AK55
|  | VCC |  |  |  |  | AT55
|  | VCC |  |  |  |  | AT47
|  | VCC |  |  |  |  | AT41
|  | VCC |  |  |  |  | AR59
|  | VCC |  |  |  |  | AR53
|  | VCC |  |  |  |  | AR50
|  | VCC |  |  |  |  | AR44
|  | VCC |  |  |  |  | AP62
|  | VCC |  |  |  |  | AP55
|  | VCC |  |  |  |  | AP53
|  | VCC |  |  |  |  | AP47
|  | VCC |  |  |  |  | AP44
|  | VCC |  |  |  |  | AP41
|  | VCC |  |  |  |  | AN67
|  | VCC |  |  |  |  | AN64
|  | VCC |  |  |  |  | AN59
|  | VCC |  |  |  |  | AN55
|  | VCC |  |  |  |  | AN50
|  | VCC |  |  |  |  | AN47
|  | VCC |  |  |  |  | AM70
|  | VCC |  |  |  |  | AM67
|  | VCC |  |  |  |  | AM62
|  | VCC |  |  |  |  | AM59
|  | VCC |  |  |  |  | AM53
|  | VCC |  |  |  |  | AM50
|  | VCC |  |  |  |  | AM44
|  | VCC |  |  |  |  | AL70
|  | VCC |  |  |  |  | AL64
|  | VCC |  |  |  |  | AL62
|  | VCC |  |  |  |  | AL55
|  | VCC |  |  |  |  | AL53
|  | VCC |  |  |  |  | AL47
|  | VCC |  |  |  |  | AL44
|  | VCC |  |  |  |  | AL41
|  | VCC |  |  |  |  | AK67
|  | VCC |  |  |  |  | AK64
|  | VCC |  |  |  |  | AK59
|  | VCC |  |  |  |  | AK50
|  | VCC |  |  |  |  | AK47
|  | VCC |  |  |  |  | AJ70
|  | VCC |  |  |  |  | AJ67
|  | VCC |  |  |  |  | AJ62
|  | VCC |  |  |  |  | AJ59
|  | VCC |  |  |  |  | AJ53
|  | VCC |  |  |  |  | AJ50
|  | VCC |  |  |  |  | AJ44
|  | VCC |  |  |  |  | AH70
|  | VCC |  |  |  |  | AH64
|  | VCC |  |  |  |  | AH62
|  | VCC |  |  |  |  | AH55
|  | VCC |  |  |  |  | AH53
|  | VCC |  |  |  |  | AH47
|  | VCC |  |  |  |  | AH44
|  | VCC |  |  |  |  | AH41
|  | VCC |  |  |  |  | AG67
|  | VCC |  |  |  |  | AG64
|  | VCC |  |  |  |  | AG59
|  | VCC |  |  |  |  | AG55
|  | VCC |  |  |  |  | AG50
|  | VCC |  |  |  |  | AG47
|  | VCC |  |  |  |  | AF70
|  | VCC |  |  |  |  | AF67
|  | VCC |  |  |  |  | AF62
|  | VCC |  |  |  |  | AF59
|  | VCC |  |  |  |  | AF53
|  | VCC |  |  |  |  | AF50
|  | VCC |  |  |  |  | AF44
|  | VCC |  |  |  |  | AF41
|  | VCC |  |  |  |  | AE70
|  | VCC |  |  |  |  | AE64
|  | VCC |  |  |  |  | AE62
|  | VCCPT |  |  |  |  | AR72
|  | VCCPT |  |  |  |  | AP72
|  | VCCPT |  |  |  |  | AG72
|  | VCCPT |  |  |  |  | AF72
|  | VCCPT_HVIO |  |  |  |  | AU75
|  | VCCPT_HVIO |  |  |  |  | AU72
|  | VCCPT_HVIO |  |  |  |  | AV36
|  | VCCPT_HVIO |  |  |  |  | AU36
|  | VCCPT_HVIO |  |  |  |  | AC41
|  | VCCPT_HVIO |  |  |  |  | AB39
|  | DNU |  |  |  |  | BY96
|  | DNU |  |  |  |  | CC90
|  | DNU |  |  |  |  | CB94
|  | DNU |  |  |  |  | CC94
|  | DNU |  |  |  |  | Y70
|  | DNU |  |  |  |  | AA70
|  | DNU |  |  |  |  | AV59
|  | DNU |  |  |  |  | AV50
|  | DNU |  |  |  |  | AD55
|  | DNU |  |  |  |  | AD47
|  | DNU |  |  |  |  | AV72
|  | DNU |  |  |  |  | AU39
|  | DNU |  |  |  |  | AD39
|  | DNU |  |  |  |  | AN89
|  | DNU |  |  |  |  | AL25
|  | DNU |  |  |  |  | AN86
|  | DNU |  |  |  |  | AL28
|  | DNU |  |  |  |  | BF88
|  | DNU |  |  |  |  | AU25
|  | DNU |  |  |  |  | AC33
|  | DNU |  |  |  |  | BF91
|  | DNU |  |  |  |  | AU28
|  | DNU |  |  |  |  | AC36
|  | VCCBAT |  |  |  |  | AV70
|  | VCCIO_HVIO_5A |  |  |  |  | AV80
|  | VCCIO_HVIO_5A |  |  |  |  | AU80
|  | VCCIO_HVIO_5B |  |  |  |  | AV78
|  | VCCIO_HVIO_5B |  |  |  |  | AU78
|  | VCCIO_HVIO_6A |  |  |  |  | AY33
|  | VCCIO_HVIO_6A |  |  |  |  | AV33
|  | VCCIO_PIO_2A_B |  |  |  |  | AY62
|  | VCCIO_PIO_2A_B |  |  |  |  | AV62
|  | VCCIO_PIO_2A_T |  |  |  |  | AY59
|  | VCCIO_PIO_2A_T |  |  |  |  | AY55
|  | VCCIO_PIO_2B_B |  |  |  |  | AY50
|  | VCCIO_PIO_2B_B |  |  |  |  | AV53
|  | VCCIO_PIO_2B_T |  |  |  |  | AY47
|  | VCCIO_PIO_2B_T |  |  |  |  | AV44
|  | VCCIO_PIO_3A_B |  |  |  |  | AC59
|  | VCCIO_PIO_3A_B |  |  |  |  | AB55
|  | VCCIO_PIO_3A_T |  |  |  |  | AC53
|  | VCCIO_PIO_3A_T |  |  |  |  | AB53
|  | VCCIO_PIO_3B_B |  |  |  |  | AC50
|  | VCCIO_PIO_3B_B |  |  |  |  | AB47
|  | VCCIO_PIO_3B_T |  |  |  |  | AC44
|  | VCCIO_PIO_3B_T |  |  |  |  | AB44
|  | VCCIO_PIO_SDM |  |  |  |  | AU64
|  | VCCIO_SDM |  |  |  |  | AY64
|  | NC |  |  |  |  | T96
|  | NC |  |  |  |  | P96
|  | NC |  |  |  |  | G112
|  | NC |  |  |  |  | Y78
|  | NC |  |  |  |  | G111
|  | NC |  |  |  |  | Y75
|  | NC |  |  |  |  | E112
|  | NC |  |  |  |  | Y98
|  | NC |  |  |  |  | E111
|  | NC |  |  |  |  | Y95
|  | NC |  |  |  |  | C111
|  | NC |  |  |  |  | B111
|  | NC |  |  |  |  | D109
|  | NC |  |  |  |  | D105
|  | NC |  |  |  |  | M96
|  | NC |  |  |  |  | Y92
|  | NC |  |  |  |  | K96
|  | NC |  |  |  |  | Y89
|  | NC |  |  |  |  | B109
|  | NC |  |  |  |  | AA89
|  | NC |  |  |  |  | A107
|  | NC |  |  |  |  | AA86
|  | NC |  |  |  |  | B104
|  | NC |  |  |  |  | A104
|  | NC |  |  |  |  | B102
|  | NC |  |  |  |  | A102
|  | NC |  |  |  |  | B100
|  | NC |  |  |  |  | Y83
|  | NC |  |  |  |  | B97
|  | NC |  |  |  |  | Y80
|  | NC |  |  |  |  | A97
|  | NC |  |  |  |  | AA83
|  | NC |  |  |  |  | A94
|  | NC |  |  |  |  | AA80
|  | NC |  |  |  |  | B93
|  | NC |  |  |  |  | A93
|  | NC |  |  |  |  | A90
|  | NC |  |  |  |  | B90
|  | NC |  |  |  |  | B87
|  | NC |  |  |  |  | F96
|  | NC |  |  |  |  | B85
|  | NC |  |  |  |  | D96
|  | NC |  |  |  |  | A85
|  | NC |  |  |  |  | AA75
|  | NC |  |  |  |  | A82
|  | NC |  |  |  |  | AA72
|  | NC |  |  |  |  | A79
|  | NC |  |  |  |  | B79
|  | NC |  |  |  |  | Y23
|  | NC |  |  |  |  | Y19
|  | NC |  |  |  |  | Y16
|  | NC |  |  |  |  | G2
|  | NC |  |  |  |  | G1
|  | NC |  |  |  |  | E2
|  | NC |  |  |  |  | D4
|  | NC |  |  |  |  | D13
|  | NC |  |  |  |  | D11
|  | NC |  |  |  |  | C2
|  | NC |  |  |  |  | BY4
|  | NC |  |  |  |  | BY11
|  | NC |  |  |  |  | BV13
|  | NC |  |  |  |  | BV11
|  | NC |  |  |  |  | BU13
|  | NC |  |  |  |  | AC86
|  | NC |  |  |  |  | AB36
|  | NC |  |  |  |  | AB31
|  | VCCRCORE |  |  |  |  | AL72
|  | VCCRCORE |  |  |  |  | AK70
|  | VCCRCORE |  |  |  |  | AJ72
|  | VCCADC |  |  |  |  | AV67
|  | VCCEHT_GTSL1A |  |  |  |  | AP89
|  | VCCEHT_GTSL1A |  |  |  |  | AP86
|  | VCCEHT_GTSL1B |  |  |  |  | AM92
|  | VCCEHT_GTSL1B |  |  |  |  | AM89
|  | VCCEHT_GTSL1C |  |  |  |  | AK92
|  | VCCEHT_GTSL1C |  |  |  |  | AK89
|  | VCCEHT_GTSL1D |  |  |  |  | AF92
|  | VCCEHT_GTSL1D |  |  |  |  | AF89
|  | VCCEHT_GTSR4A |  |  |  |  | AT33
|  | VCCEHT_GTSR4A |  |  |  |  | AR33
|  | VCCEHT_GTSR4B |  |  |  |  | AM25
|  | VCCEHT_GTSR4B |  |  |  |  | AM23
|  | VCCEHT_GTSR4C |  |  |  |  | AK25
|  | VCCEHT_GTSR4C |  |  |  |  | AK23
|  | VCCEHT_GTSR4D |  |  |  |  | AF25
|  | VCCEHT_GTSR4D |  |  |  |  | AF23
|  | VCCERT_GTSL1A |  |  |  |  | AR80
|  | VCCERT_GTSL1A |  |  |  |  | AP83
|  | VCCERT_GTSL1A |  |  |  |  | AP80
|  | VCCERT_GTSL1B |  |  |  |  | AM83
|  | VCCERT_GTSL1B |  |  |  |  | AL83
|  | VCCERT_GTSL1B |  |  |  |  | AL80
|  | VCCERT_GTSL1C |  |  |  |  | AJ83
|  | VCCERT_GTSL1C |  |  |  |  | AH83
|  | VCCERT_GTSL1C |  |  |  |  | AH80
|  | VCCERT_GTSL1D |  |  |  |  | AF83
|  | VCCERT_GTSL1D |  |  |  |  | AE83
|  | VCCERT_GTSL1D |  |  |  |  | AE80
|  | VCCERT_GTSR4A |  |  |  |  | AP33
|  | VCCERT_GTSR4A |  |  |  |  | AP31
|  | VCCERT_GTSR4A |  |  |  |  | AN33
|  | VCCERT_GTSR4B |  |  |  |  | AM31
|  | VCCERT_GTSR4B |  |  |  |  | AL33
|  | VCCERT_GTSR4B |  |  |  |  | AL31
|  | VCCERT_GTSR4C |  |  |  |  | AJ31
|  | VCCERT_GTSR4C |  |  |  |  | AH33
|  | VCCERT_GTSR4C |  |  |  |  | AH31
|  | VCCERT_GTSR4D |  |  |  |  | AF31
|  | VCCERT_GTSR4D |  |  |  |  | AE33
|  | VCCERT_GTSR4D |  |  |  |  | AE31
|  | VCCFUSEWR_SDM |  |  |  |  | AR70
|  | VCCH_SDM |  |  |  |  | AP70
|  | VCCLSENSE |  |  |  |  | AK53
|  | VCCL_ADC_SDM |  |  |  |  | AU70
|  | VCCL_SDM |  |  |  |  | AT64
|  | VCCL_SDM |  |  |  |  | AR67
|  | VCCL_SDM |  |  |  |  | AR62
|  | VCCL_SDM |  |  |  |  | AP64
|  | VCCP |  |  |  |  | AV41
|  | VCCP |  |  |  |  | AU55
|  | VCCP |  |  |  |  | AU53
|  | VCCP |  |  |  |  | AU47
|  | VCCP |  |  |  |  | AU44
|  | VCCP |  |  |  |  | AT59
|  | VCCP |  |  |  |  | AT50
|  | VCCP |  |  |  |  | AE55
|  | VCCP |  |  |  |  | AE53
|  | VCCP |  |  |  |  | AE47
|  | VCCP |  |  |  |  | AE44
|  | VCCP |  |  |  |  | AD59
|  | VCCP |  |  |  |  | AD50
|  | VCCP |  |  |  |  | AD41
|  | VCCPLLDIG_SDM |  |  |  |  | AY67
|  | VCCPLL_SDM |  |  |  |  | AU62
|  | VCC_HSSI_L1 |  |  |  |  | AR78
|  | VCC_HSSI_L1 |  |  |  |  | AR75
|  | VCC_HSSI_L1 |  |  |  |  | AP75
|  | VCC_HSSI_L1 |  |  |  |  | AN78
|  | VCC_HSSI_L1 |  |  |  |  | AN75
|  | VCC_HSSI_L1 |  |  |  |  | AM78
|  | VCC_HSSI_L1 |  |  |  |  | AM75
|  | VCC_HSSI_L1 |  |  |  |  | AL75
|  | VCC_HSSI_L1 |  |  |  |  | AK78
|  | VCC_HSSI_L1 |  |  |  |  | AK75
|  | VCC_HSSI_L1 |  |  |  |  | AJ78
|  | VCC_HSSI_L1 |  |  |  |  | AJ75
|  | VCC_HSSI_L1 |  |  |  |  | AH75
|  | VCC_HSSI_L1 |  |  |  |  | AG78
|  | VCC_HSSI_L1 |  |  |  |  | AG75
|  | VCC_HSSI_L1 |  |  |  |  | AF78
|  | VCC_HSSI_L1 |  |  |  |  | AF75
|  | VCC_HSSI_R4 |  |  |  |  | AR39
|  | VCC_HSSI_R4 |  |  |  |  | AR36
|  | VCC_HSSI_R4 |  |  |  |  | AP39
|  | VCC_HSSI_R4 |  |  |  |  | AN39
|  | VCC_HSSI_R4 |  |  |  |  | AN36
|  | VCC_HSSI_R4 |  |  |  |  | AM39
|  | VCC_HSSI_R4 |  |  |  |  | AM36
|  | VCC_HSSI_R4 |  |  |  |  | AL39
|  | VCC_HSSI_R4 |  |  |  |  | AK39
|  | VCC_HSSI_R4 |  |  |  |  | AK36
|  | VCC_HSSI_R4 |  |  |  |  | AJ39
|  | VCC_HSSI_R4 |  |  |  |  | AJ36
|  | VCC_HSSI_R4 |  |  |  |  | AH39
|  | VCC_HSSI_R4 |  |  |  |  | AG39
|  | VCC_HSSI_R4 |  |  |  |  | AG36
|  | VCC_HSSI_R4 |  |  |  |  | AF39
|  | VCC_HSSI_R4 |  |  |  |  | AF36
|  | VCC_IO_SDM |  |  |  |  | AT67
|  | APROBE2_GTSL1D |  |  |  |  | AG89
|  | APROBE2_GTSR4D |  |  |  |  | AG25
|  | APROBE_GTSL1B_CH3 |  |  |  |  | AJ89
|  | APROBE_GTSL1C_CH3 |  |  |  |  | AJ86
|  | APROBE_GTSL1D_CH3 |  |  |  |  | AG86
|  | APROBE_GTSR4B_CH3 |  |  |  |  | AG28
|  | APROBE_GTSR4C_CH3 |  |  |  |  | AE28
|  | APROBE_GTSR4D_CH3 |  |  |  |  | AE25
|  | RCOMP_GTSL1B_N |  |  |  |  | AL86
|  | RCOMP_GTSL1B_P |  |  |  |  | AL89
|  | RCOMP_GTSL1D_N |  |  |  |  | AE89
|  | RCOMP_GTSL1D_P |  |  |  |  | AE86
|  | RCOMP_GTSR4B_N |  |  |  |  | AJ28
|  | RCOMP_GTSR4B_P |  |  |  |  | AJ25
|  | RCOMP_GTSR4D_N |  |  |  |  | AC28
|  | RCOMP_GTSR4D_P |  |  |  |  | AC25

## Revision History
Pin Information for Agilex™ 5 A5DC051A Device
Date | Version | Revision History for B32B Package
October 2024 | 2024-10-07 | Initial release.

## Reference
Pin Information for Agilex™ 5 A5DC051A Device
(1) For more information about pin definition and pin connection guidelines, refer to the
Pin Connection Guidelines: Agilex™ 5 FPGAs and SoCs
(2) IOB for IO pin name/function is equivalent to HSIO.
(3) To obtain a Comma Delimited (CSV) file using Excel - From the active tab, select "Save As" in the FILE menu and then select CSV (*.csv) format and SAVE.
CSV File may be viewed in a TEXT editor or in Excel.