## IO Resource Count
Pin Information for Agilex™ 5 A5DD051A Device
TYPE | BANK | B32B Package
Transceiver I/O | 1A | 20
Transceiver I/O | 1B | 20
Transceiver I/O | 1C | 20
Transceiver I/O | 1D | 20
HSIO | 2A_B | 48
HSIO | 2A_T | 48
HSIO | 2B_B | 48
HSIO | 2B_T | 48
HPS shared HSIO | 3A_B | 48
HPS and SDM shared HSIO | 3A_T | 48
HPS shared HSIO | 3B_B | 48
HPS shared HSIO | 3B_T | 48
Transceiver I/O | 4C | 20
Transceiver I/O | 4D | 20
HVIO | 5A | 20
HVIO | 5B | 20
HVIO | 6A | 20
HPS I/O | HPS | 48
SDM I/O | SDM | 33
i. Total LVDS channels per bank supporting SERDES Non-DPA and DPA mode is equivalent to (LVDS I/O per bank)/2, inclusive of clock pair. Please refer to Dedicated Tx/Rx Channel column in the pin-out table for the channel availability.
ii. Total LVDS channels supporting SERDES Soft-CDR mode is 12 pairs per bank. Please refer to Soft CDR column in the pin out table for the channel availability.

## Pin List B32B
Pin Information for Agilex™ 5 A5DD051A Device Version: 2025-04-07 B32B Status: Final
Bank Number | Index within I/O Bank | Pin Name/Function | Optional Function(s) | Configuration Function | HPS Function | Dedicated Tx/Rx Channel SERDES | Soft CDR Support | B32B | DQS for X4 | DQS for X8/X9 | DQS for X16/X18
SDM |  | TDO | [5 empty] | BK91
SDM |  | TMS | [5 empty] | BH88
SDM |  | TCK | [5 empty] | BH91
SDM |  | TDI | [5 empty] | BK88
SDM |  | OSC_CLK_1 | [5 empty] | BT88
SDM |  | SDM_IO1 | AVSTx8_DATA2,AS_DATA1 |  |  |  |  | AY83
SDM |  | SDM_IO5 | AS_nCSO0,MSEL0 |  |  |  |  | BB78
SDM |  | SDM_IO3 | AVSTx8_DATA3,AS_DATA2 |  |  |  |  | BD70
SDM |  | nCONFIG | [5 empty] | BU91
SDM |  | SDM_IO4 | AVSTx8_DATA1,AS_DATA0 |  |  |  |  | BB83
SDM |  | SDM_IO2 | AVSTx8_DATA0,AS_CLK |  |  |  |  | AY75
SDM |  | SDM_IO7 | AS_nCSO2,MSEL1 |  |  |  |  | BB80
SDM |  | SDM_IO11 | AVSTx8_VALID,PWRMGT_SDA |  |  |  |  | BV88
SDM |  | nSTATUS | [5 empty] | BT91
SDM |  | SDM_IO16 | PWRMGT_SDA |  |  |  |  | BP88
SDM |  | SDM_IO0 | PWRMGT_SCL,PWRMGT_ALERT |  |  |  |  | BY88
SDM |  | SDM_IO13 | AVSTx8_DATA5 |  |  |  |  | BB72
SDM |  | SDM_IO9 | AS_nCSO1,MSEL2,PWRMGT_ALERT |  |  |  |  | AY72
SDM |  | SDM_IO6 | AVSTx8_DATA4,AS_DATA3 |  |  |  |  | BB70
SDM |  | SDM_IO10 | AVSTx8_DATA7 |  |  |  |  | BD78
SDM |  | SDM_IO8 | AVSTx8_READY,AS_nCSO3 |  |  |  |  | BD72
SDM |  | SDM_IO12 | PWRMGT_SDA,PWRMGT_ALERT |  |  |  |  | BV91
SDM |  | SDM_IO15 | AVSTx8_DATA6,AS_nRST |  |  |  |  | BD75
SDM |  | SDM_IO14 | AVSTx8_CLK,PWRMGT_SCL |  |  |  |  | BD83
SDM |  | RREF_SDM | [5 empty] | CC93
SDM |  |  | TEMPDIODE0An |  |  |  |  | BB67
SDM |  |  | TEMPDIODE0Ap |  |  |  |  | BD64
SDM |  |  | VREFP_ADC |  |  |  |  | CC102
SDM |  |  | VREFN_ADC |  |  |  |  | CB100
SDM |  | VSIGP_0 | [5 empty] | CB97
SDM |  | VSIGN_0 | [5 empty] | CC100
SDM |  | VSIGP_1 | [5 empty] | CB102
SDM |  | VSIGN_1 | [5 empty] | CC104
HPS |  | HPS_IOA_1 | GPIO0_IO0,SPIM0_SS1_N,SPIS0_CLK,UART0_CTS_N,NAND_ADQ0,SDMMC_DATA0,USB0_CLK,EMAC0_PPS0,TRACE_D10 |  | HPS_IOA_1 |  |  | T96
HPS |  | HPS_IOA_2 | GPIO0_IO1,SPIM1_SS1_N,SPIS0_MOSI,UART0_RTS_N,NAND_ADQ1,SDMMC_DATA1,USB0_STP,EMAC0_PPSTRIG0,TRACE_D9 |  | HPS_IOA_2 |  |  | P96
HPS |  | HPS_IOA_3 | GPIO0_IO2,SPIS0_SS0_N,UART0_TX,I2C1_SDA,NAND_WE_N,SDMMC_CLK,USB0_DIR,EMAC1_PPS1,TRACE_D8 |  | HPS_IOA_3 |  |  | G112
HPS |  | HPS_IOA_4 | GPIO0_IO3,SPIS0_MISO,UART0_RX,I2C1_SCL,NAND_RE_N,USB0_DATA0,EMAC1_PPSTRIG1,TRACE_D7 |  | HPS_IOA_4 |  |  | Y78
HPS |  | HPS_IOA_5 | GPIO0_IO4,SPIM0_CLK,UART1_CTS_N,I2C0_SDA,NAND_WP_N,SDMMC_WRITE_PROTECT,USB0_DATA1,EMAC2_PPS2,TRACE_D6 |  | HPS_IOA_5 |  |  | G111
HPS |  | HPS_IOA_6 | GPIO0_IO5,SPIM0_MOSI,UART1_RTS_N,I2C0_SCL,NAND_ADQ2,SDMMC_DATA2,USB0_NXT,EMAC2_PPSTRIG2,TRACE_D5 |  | HPS_IOA_6 |  |  | Y75
HPS |  | HPS_IOA_7 | GPIO0_IO6,SPIM0_MISO,MDIO2_MDIO,UART1_TX,I2C_EMAC2_SDA,NAND_ADQ3,SDMMC_DATA3,USB0_DATA2,TRACE_D4 |  | HPS_IOA_7 |  |  | E112
HPS |  | HPS_IOA_8 | GPIO0_IO7,SPIM0_SS0_N,MDIO2_MDC,UART1_RX,I2C_EMAC2_SCL,NAND_CLE,SDMMC_CMD,USB0_DATA3,TRACE_D15 |  | HPS_IOA_8 |  |  | Y98
HPS |  | HPS_IOA_9 | GPIO0_IO8,SPIM1_CLK,SPIS1_CLK,MDIO1_MDIO,I2C_EMAC1_SDA,NAND_ADQ4,SDMMC_DATA4,USB0_DATA4,I3C1_SDA,TRACE_D14 |  | HPS_IOA_9 |  |  | E111
HPS |  | HPS_IOA_10 | GPIO0_IO9,SPIM1_MOSI,SPIS1_MOSI,MDIO1_MDC,I2C_EMAC1_SCL,NAND_ADQ5,SDMMC_DATA5,USB0_DATA5,I3C1_SCL,TRACE_D13 |  | HPS_IOA_10 |  |  | Y95
HPS |  | HPS_IOA_11 | GPIO0_IO10,SPIM1_MISO,SPIS1_SS0_N,MDIO0_MDIO,I2C_EMAC0_SDA,NAND_ADQ6,SDMMC_DATA6,USB0_DATA6,I3C0_SDA,TRACE_D12 |  | HPS_IOA_11 |  |  | C111
HPS |  | HPS_IOA_12 | GPIO0_IO11,SPIM1_SS0_N,SPIS1_MISO,MDIO0_MDC,I2C_EMAC0_SCL,NAND_ADQ7,SDMMC_DATA7,USB0_DATA7,I3C0_SCL,TRACE_D11 |  | HPS_IOA_12 |  |  | B111
HPS |  | HPS_IOA_13 | GPIO0_IO12,NAND_ALE,SDMMC_PU_PD_DATA2,USB1_CLK,EMAC0_TX_CLK,TRACE_D10 |  | HPS_IOA_13 |  |  | D109
HPS |  | HPS_IOA_14 | GPIO0_IO13,NAND_RB_N,SDMMC_PWR_ENA,USB1_STP,EMAC0_TX_CTL,TRACE_D9 |  | HPS_IOA_14 |  |  | D105
HPS |  | HPS_IOA_15 | GPIO0_IO14,NAND_CE_N,USB1_DIR,EMAC0_RX_CLK,TRACE_D8 |  | HPS_IOA_15 |  |  | M96
HPS |  | HPS_IOA_16 | GPIO0_IO15,NAND_DQS,SDMMC_DATA_STROBE,USB1_DATA0,EMAC0_RX_CTL,TRACE_D7 |  | HPS_IOA_16 |  |  | Y92
HPS |  | HPS_IOA_17 | GPIO0_IO16,I3C1_SDA,NAND_ADQ8,USB1_DATA1,EMAC0_TXD0,TRACE_D6 |  | HPS_IOA_17 |  |  | K96
HPS |  | HPS_IOA_18 | GPIO0_IO17,I3C1_SCL,NAND_ADQ9,USB1_NXT,EMAC0_TXD1,TRACE_D5 |  | HPS_IOA_18 |  |  | Y89
HPS |  | HPS_IOA_19 | GPIO0_IO18,I3C0_SDA,NAND_ADQ10,USB1_DATA2,EMAC0_RXD0,TRACE_D4 |  | HPS_IOA_19 |  |  | B109
HPS |  | HPS_IOA_20 | GPIO0_IO19,SPIM1_SS1_N,I3C0_SCL,NAND_ADQ11,USB1_DATA3,EMAC0_RXD1,TRACE_CLK |  | HPS_IOA_20 |  |  | AA89
HPS |  | HPS_IOA_21 | GPIO0_IO20,SPIM1_CLK,SPIS0_CLK,UART0_CTS_N,I2C1_SDA,NAND_ADQ12,USB1_DATA4,EMAC0_TXD2,TRACE_D0 |  | HPS_IOA_21 |  |  | A107
HPS |  | HPS_IOA_22 | GPIO0_IO21,SPIM1_MOSI,SPIS0_MOSI,UART0_RTS_N,I2C1_SCL,NAND_ADQ13,USB1_DATA5,EMAC0_TXD3,TRACE_D1 |  | HPS_IOA_22 |  |  | AA86
HPS |  | HPS_IOA_23 | GPIO0_IO22,SPIM1_MISO,SPIS0_SS0_N,UART0_TX,I2C0_SDA,NAND_ADQ14,USB1_DATA6,EMAC0_RXD2,TRACE_D2 |  | HPS_IOA_23 |  |  | B104
HPS |  | HPS_IOA_24 | GPIO0_IO23,SPIM1_SS0_N,SPIS0_MISO,UART0_RX,I2C0_SCL,NAND_ADQ15,USB1_DATA7,EMAC0_RXD3,TRACE_D3 |  | HPS_IOA_24 |  |  | A104
HPS |  | HPS_IOB_1 | GPIO1_IO0,SPIM1_CLK,UART0_CTS_N,EMAC0_PPS0,NAND_ADQ0,SDMMC_DATA0,I3C0_SDA_PULLUP_EN,EMAC1_TX_CLK,TRACE_D10 |  | HPS_IOB_1 |  |  | B102
HPS |  | HPS_IOB_2 | GPIO1_IO1,SPIM1_MOSI,UART0_RTS_N,EMAC0_PPSTRIG0,NAND_ADQ1,SDMMC_DATA1,I3C1_SDA_PULLUP_EN,EMAC1_TX_CTL,TRACE_D9 |  | HPS_IOB_2 |  |  | A102
HPS |  | HPS_IOB_3 | GPIO1_IO2,SPIM1_MISO,UART0_TX,I2C0_SDA,NAND_WE_N,SDMMC_CLK,EMAC1_RX_CLK,TRACE_D8 |  | HPS_IOB_3 |  |  | B100
HPS |  | HPS_IOB_4 | GPIO1_IO3,SPIM1_SS0_N,UART0_RX,I2C0_SCL,NAND_RE_N,EMAC1_RX_CTL,TRACE_D7 |  | HPS_IOB_4 |  |  | Y83
HPS |  | HPS_IOB_5 | GPIO1_IO4,SPIM1_SS1_N,SPIS1_CLK,UART1_CTS_N,EMAC2_PPS2,NAND_WP_N,SDMMC_WRITE_PROTECT,I3C1_SDA,EMAC1_TXD0,TRACE_D6 |  | HPS_IOB_5 |  |  | B97
HPS |  | HPS_IOB_6 | GPIO1_IO5,SPIS1_MOSI,UART1_RTS_N,EMAC2_PPSTRIG2,NAND_ADQ2,SDMMC_DATA2,I3C1_SCL,EMAC1_TXD1,TRACE_D5 |  | HPS_IOB_6 |  |  | Y80
HPS |  | HPS_IOB_7 | GPIO1_IO6,SPIS1_SS0_N,UART1_TX,I2C1_SDA,NAND_ADQ3,SDMMC_DATA3,I3C0_SDA,EMAC1_RXD0,TRACE_D4 |  | HPS_IOB_7 |  |  | A97
HPS |  | HPS_IOB_8 | GPIO1_IO7,SPIS1_MISO,UART1_RX,I2C1_SCL,NAND_CLE,SDMMC_CMD,I3C0_SCL,EMAC1_RXD1,TRACE_D15 |  | HPS_IOB_8 |  |  | AA83
HPS |  | HPS_IOB_9 | GPIO1_IO8,JTAG_TCK,SPIS0_CLK,MDIO2_MDIO,I2C_EMAC2_SDA,NAND_ADQ4,SDMMC_DATA4,EMAC1_TXD2,TRACE_D14 |  | HPS_IOB_9 |  |  | A94
HPS |  | HPS_IOB_10 | GPIO1_IO9,JTAG_TMS,SPIS0_MOSI,MDIO2_MDC,I2C_EMAC2_SCL,NAND_ADQ5,SDMMC_DATA5,EMAC1_TXD3,TRACE_D13 |  | HPS_IOB_10 |  |  | AA80
HPS |  | HPS_IOB_11 | GPIO1_IO10,JTAG_TDO,SPIS0_SS0_N,MDIO0_MDIO,I2C_EMAC0_SDA,NAND_ADQ6,SDMMC_DATA6,EMAC1_RXD2,TRACE_D12 |  | HPS_IOB_11 |  |  | B93
HPS |  | HPS_IOB_12 | GPIO1_IO11,JTAG_TDI,SPIS0_MISO,MDIO0_MDC,I2C_EMAC0_SCL,NAND_ADQ7,SDMMC_DATA7,EMAC1_RXD3,TRACE_D11 |  | HPS_IOB_12 |  |  | A93
HPS |  | HPS_IOB_13 | GPIO1_IO12,I2C1_SDA,NAND_ALE,SDMMC_PU_PD_DATA2,EMAC2_TX_CLK,TRACE_D10 |  | HPS_IOB_13 |  |  | A90
HPS |  | HPS_IOB_14 | GPIO1_IO13,I2C1_SCL,NAND_RB_N,SDMMC_PWR_ENA,EMAC2_TX_CTL,TRACE_D9 |  | HPS_IOB_14 |  |  | B90
HPS |  | HPS_IOB_15 | GPIO1_IO14,UART1_TX,NAND_CE_N,I3C1_SDA,EMAC2_RX_CLK,TRACE_D8 |  | HPS_IOB_15 |  |  | B87
HPS |  | HPS_IOB_16 | GPIO1_IO15,UART1_RX,NAND_DQS,SDMMC_DATA_STROBE,I3C1_SCL,EMAC2_RX_CTL,TRACE_D7 |  | HPS_IOB_16 |  |  | F96
HPS |  | HPS_IOB_17 | GPIO1_IO16,UART1_CTS_N,NAND_ADQ8,I3C0_SDA,EMAC2_TXD0,TRACE_D6 |  | HPS_IOB_17 |  |  | B85
HPS |  | HPS_IOB_18 | GPIO1_IO17,SPIM0_SS1_N,UART1_RTS_N,NAND_ADQ9,I3C0_SCL,EMAC2_TXD1,TRACE_D5 |  | HPS_IOB_18 |  |  | D96
HPS |  | HPS_IOB_19 | GPIO1_IO18,SPIM0_MISO,MDIO1_MDIO,I2C_EMAC1_SDA,NAND_ADQ10,EMAC2_RXD0,TRACE_D4 |  | HPS_IOB_19 |  |  | A85
HPS |  | HPS_IOB_20 | GPIO1_IO19,SPIM0_SS0_N,MDIO1_MDC,I2C_EMAC1_SCL,NAND_ADQ11,EMAC2_RXD1,TRACE_CLK |  | HPS_IOB_20 |  |  | AA75
HPS |  | HPS_IOB_21 | GPIO1_IO20,SPIM0_CLK,SPIS1_CLK,I2C_EMAC2_SDA,NAND_ADQ12,I3C0_SDA_PULLUP_EN,EMAC2_TXD2,TRACE_D0 |  | HPS_IOB_21 |  |  | A82
HPS |  | HPS_IOB_22 | GPIO1_IO21,SPIM0_MOSI,SPIS1_MOSI,I2C_EMAC2_SCL,NAND_ADQ13,I3C1_SDA_PULLUP_EN,EMAC2_TXD3,TRACE_D1 |  | HPS_IOB_22 |  |  | AA72
HPS |  | HPS_IOB_23 | GPIO1_IO22,SPIM0_MISO,SPIS1_SS0_N,MDIO0_MDIO,I2C_EMAC0_SDA,NAND_ADQ14,EMAC2_RXD2,TRACE_D2 |  | HPS_IOB_23 |  |  | A79
HPS |  | HPS_IOB_24 | GPIO1_IO23,SPIM0_SS0_N,SPIS1_MISO,MDIO0_MDC,I2C_EMAC0_SCL,NAND_ADQ15,EMAC2_RXD3,TRACE_D3 |  | HPS_IOB_24 |  |  | B79
2A_T | 95 | IO | IOB |  |  | DIFF_IO_2A_T1n | No | CC54 | DQ0 | DQ0 | DQ0
2A_T | 94 | IO | IOB |  |  | DIFF_IO_2A_T1p | No | CC56 | DQ0 | DQ0 | DQ0
2A_T | 93 | IO | IOB |  |  | DIFF_IO_2A_T2n | No | CC58 | DQ0 | DQ0 | DQ0
2A_T | 92 | IO | IOB |  |  | DIFF_IO_2A_T2p | No | CB56 | DQ0 | DQ0 | DQ0
2A_T | 91 | IO | IOB |  |  | DIFF_IO_2A_T3n | No | CC61 | DQSn0 | DQ0 | DQ0
2A_T | 90 | IO | IOB |  |  | DIFF_IO_2A_T3p | No | CB61 | DQS0 | DQ0 | DQ0
2A_T | 89 | IO | IOB |  |  | DIFF_IO_2A_T4n | No | CB63 | DQSn1 | DQSn0/CQn0 | DQ0
2A_T | 88 | IO | IOB |  |  | DIFF_IO_2A_T4p | No | CC65 | DQS1 | DQS0/CQ0 | DQ0
2A_T | 87 | IO | IOB |  |  | DIFF_IO_2A_T5n | Yes | CC71 | DQ1 | DQ0 | DQ0
2A_T | 86 | IO | IOB |  |  | DIFF_IO_2A_T5p | Yes | CB68 | DQ1 | DQ0 | DQ0
2A_T | 85 | IO | IOB |  |  | DIFF_IO_2A_T6n | No | CC68 | DQ1 | DQ0 | DQ0
2A_T | 84 | IO | IOB |  |  | DIFF_IO_2A_T6p | No | CB65 | DQ1 | DQ0 | DQ0
2A_T | 83 | IO | IOB |  |  | DIFF_IO_2A_T7n | No | BY57 | DQ2 | DQ1 | DQ0
2A_T | 82 | IO | IOB |  |  | DIFF_IO_2A_T7p | No | BV57 | DQ2 | DQ1 | DQ0
2A_T | 81 | IO | IOB |  |  | DIFF_IO_2A_T8n | No | BV60 | DQ2 | DQ1 | DQ0
2A_T | 80 | IO | IOB |  |  | DIFF_IO_2A_T8p | No | BU60 | DQ2 | DQ1 | DQ0
2A_T | 79 | IO | IOB |  |  | DIFF_IO_2A_T9n | No | BT60 | DQSn2 | DQ1 | DQ0
2A_T | 78 | IO | IOB |  |  | DIFF_IO_2A_T9p | No | BP60 | DQS2 | DQ1 | DQ0
2A_T | 77 | IO | IOB |  |  | DIFF_IO_2A_T10n | No | BY66 | DQSn3 | DQSn1/CQn1 | DQSn0/CQn0
2A_T | 76 | IO | IOB |  |  | DIFF_IO_2A_T10p | No | BV66 | DQS3 | DQS1/CQ1 | DQS0/CQ0
2A_T | 75 | IO | IOB |  |  | DIFF_IO_2A_T11n | Yes | BT69 | DQ3 | DQ1 | DQ0
2A_T | 74 | IO | IOB |  |  | DIFF_IO_2A_T11p | Yes | BP69 | DQ3 | DQ1 | DQ0
2A_T | 73 | IO | IOB |  |  | DIFF_IO_2A_T12n | No | BV69 | DQ3 | DQ1 | DQ0
2A_T | 72 | IO | IOB |  |  | DIFF_IO_2A_T12p | No | BU69 | DQ3 | DQ1 | DQ0
2A_T | 71 | IO | IOB |  |  | DIFF_IO_2A_T13n | No | BP42 | DQ4 | DQ2 | DQ1
2A_T | 70 | IO | IOB |  |  | DIFF_IO_2A_T13p | No | BT42 | DQ4 | DQ2 | DQ1
2A_T | 69 | IO | IOB |  |  | DIFF_IO_2A_T14n | No | BK42 | DQ4 | DQ2 | DQ1
2A_T | 68 | IO | IOB |  |  | DIFF_IO_2A_T14p | No | BM42 | DQ4 | DQ2 | DQ1
2A_T | 67 | IO | IOB |  |  | DIFF_IO_2A_T15n | No | BH45 | DQSn4 | DQ2 | DQ1
2A_T | 66 | IO | IOB |  |  | DIFF_IO_2A_T15p | No | BK45 | DQS4 | DQ2 | DQ1
2A_T | 65 | IO | IOB,PLL_2A_T_CLKOUT1n |  |  | DIFF_IO_2A_T16n | No | BP49 | DQSn5 | DQSn2/CQn2 | DQ1
2A_T | 64 | IO | IOB,PLL_2A_T_CLKOUT1p,PLL_2A_T_CLKOUT1,PLL_2A_T_FB1 |  |  | DIFF_IO_2A_T16p | No | BT49 | DQS5 | DQS2/CQ2 | DQ1
2A_T | 63 | IO | IOB |  |  | DIFF_IO_2A_T17n | Yes | BH52 | DQ5 | DQ2 | DQ1
2A_T | 62 | IO | IOB,RZQ_T_2A |  |  | DIFF_IO_2A_T17p | Yes | BK52 | DQ5 | DQ2 | DQ1
2A_T | 61 | IO | IOB,CLK_T_2A_1n |  |  | DIFF_IO_2A_T18n | No | BK49 | DQ5 | DQ2 | DQ1
2A_T | 60 | IO | IOB,CLK_T_2A_1p |  |  | DIFF_IO_2A_T18p | No | BM49 | DQ5 | DQ2 | DQ1
2A_T | 59 | IO | IOB,CLK_T_2A_0n |  |  | DIFF_IO_2A_T19n | No | BP57 | DQ6 | DQ3 | DQ1
2A_T | 58 | IO | IOB,CLK_T_2A_0p |  |  | DIFF_IO_2A_T19p | No | BT57 | DQ6 | DQ3 | DQ1
2A_T | 57 | IO | IOB |  |  | DIFF_IO_2A_T20n | No | BM57 | DQ6 | DQ3 | DQ1
2A_T | 56 | IO | IOB |  |  | DIFF_IO_2A_T20p | No | BK57 | DQ6 | DQ3 | DQ1
2A_T | 55 | IO | IOB,PLL_2A_T_CLKOUT0n |  |  | DIFF_IO_2A_T21n | No | BK60 | DQSn6 | DQ3 | DQ1
2A_T | 54 | IO | IOB,PLL_2A_T_CLKOUT0p,PLL_2A_T_CLKOUT0,PLL_2A_T_FB0 |  |  | DIFF_IO_2A_T21p | No | BH60 | DQS6 | DQ3 | DQ1
2A_T | 53 | IO | IOB |  |  | DIFF_IO_2A_T22n | No | BT66 | DQSn7 | DQSn3/CQn3 | DQSn1/CQn1
2A_T | 52 | IO | IOB |  |  | DIFF_IO_2A_T22p | No | BP66 | DQS7 | DQS3/CQ3 | DQS1/CQ1
2A_T | 51 | IO | IOB |  |  | DIFF_IO_2A_T23n | Yes | BK69 | DQ7 | DQ3 | DQ1
2A_T | 50 | IO | IOB |  |  | DIFF_IO_2A_T23p | Yes | BH69 | DQ7 | DQ3 | DQ1
2A_T | 49 | IO | IOB |  |  | DIFF_IO_2A_T24n | No | BM66 | DQ7 | DQ3 | DQ1
2A_T | 48 | IO | IOB |  |  | DIFF_IO_2A_T24p | No | BK66 | DQ7 | DQ3 | DQ1
2A_B | 47 | IO | IOB |  |  | DIFF_IO_2A_B1n | Yes | BB44 | DQ8 | DQ4 | DQ2
2A_B | 46 | IO | IOB |  |  | DIFF_IO_2A_B1p | Yes | BD44 | DQ8 | DQ4 | DQ2
2A_B | 45 | IO | IOB |  |  | DIFF_IO_2A_B2n | No | BB50 | DQ8 | DQ4 | DQ2
2A_B | 44 | IO | IOB |  |  | DIFF_IO_2A_B2p | No | BD47 | DQ8 | DQ4 | DQ2
2A_B | 43 | IO | IOB |  |  | DIFF_IO_2A_B3n | No | BD50 | DQSn8 | DQ4 | DQ2
2A_B | 42 | IO | IOB |  |  | DIFF_IO_2A_B3p | No | BB53 | DQS8 | DQ4 | DQ2
2A_B | 41 | IO | IOB,PLL_2A_B_CLKOUT1n |  |  | DIFF_IO_2A_B4n | No | BB55 | DQSn9 | DQSn4/CQn4 | DQ2
2A_B | 40 | IO | IOB,PLL_2A_B_CLKOUT1p,PLL_2A_B_CLKOUT1,PLL_2A_B_FB1 |  |  | DIFF_IO_2A_B4p | No | BD55 | DQS9 | DQS4/CQ4 | DQ2
2A_B | 39 | IO | IOB |  |  | DIFF_IO_2A_B5n | Yes | BB64 | DQ9 | DQ4 | DQ2
2A_B | 38 | IO | IOB,RZQ_B_2A |  |  | DIFF_IO_2A_B5p | Yes | BD62 | DQ9 | DQ4 | DQ2
2A_B | 37 | IO | IOB,CLK_B_2A_1n |  |  | DIFF_IO_2A_B6n | No | BB59 | DQ9 | DQ4 | DQ2
2A_B | 36 | IO | IOB,CLK_B_2A_1p |  |  | DIFF_IO_2A_B6p | No | BD59 | DQ9 | DQ4 | DQ2
2A_B | 35 | IO | IOB,CLK_B_2A_0n |  |  | DIFF_IO_2A_B7n | Yes | BT74 | DQ10 | DQ5 | DQ2
2A_B | 34 | IO | IOB,CLK_B_2A_0p |  |  | DIFF_IO_2A_B7p | Yes | BP74 | DQ10 | DQ5 | DQ2
2A_B | 33 | IO | IOB |  |  | DIFF_IO_2A_B8n | No | BM74 | DQ10 | DQ5 | DQ2
2A_B | 32 | IO | IOB |  |  | DIFF_IO_2A_B8p | No | BK74 | DQ10 | DQ5 | DQ2
2A_B | 31 | IO | IOB,PLL_2A_B_CLKOUT0n |  |  | DIFF_IO_2A_B9n | No | BH76 | DQSn10 | DQ5 | DQ2
2A_B | 30 | IO | IOB,PLL_2A_B_CLKOUT0p,PLL_2A_B_CLKOUT0,PLL_2A_B_FB0 |  |  | DIFF_IO_2A_B9p | No | BK76 | DQS10 | DQ5 | DQ2
2A_B | 29 | IO | IOB |  |  | DIFF_IO_2A_B10n | No | BP81 | DQSn11 | DQSn5/CQn5 | DQSn2/CQn2
2A_B | 28 | IO | IOB |  |  | DIFF_IO_2A_B10p | No | BT81 | DQS11 | DQS5/CQ5 | DQS2/CQ2
2A_B | 27 | IO | IOB |  |  | DIFF_IO_2A_B11n | Yes | BK81 | DQ11 | DQ5 | DQ2
2A_B | 26 | IO | IOB |  |  | DIFF_IO_2A_B11p | Yes | BM81 | DQ11 | DQ5 | DQ2
2A_B | 25 | IO | IOB |  |  | DIFF_IO_2A_B12n | No | BK84 | DQ11 | DQ5 | DQ2
2A_B | 24 | IO | IOB |  |  | DIFF_IO_2A_B12p | No | BH84 | DQ11 | DQ5 | DQ2
2A_B | 23 | IO | IOB |  |  | DIFF_IO_2A_B13n | Yes | BV74 | DQ12 | DQ6 | DQ3
2A_B | 22 | IO | IOB |  |  | DIFF_IO_2A_B13p | Yes | BY74 | DQ12 | DQ6 | DQ3
2A_B | 21 | IO | IOB |  |  | DIFF_IO_2A_B14n | No | BU76 | DQ12 | DQ6 | DQ3
2A_B | 20 | IO | IOB |  |  | DIFF_IO_2A_B14p | No | BV76 | DQ12 | DQ6 | DQ3
2A_B | 19 | IO | IOB |  |  | DIFF_IO_2A_B15n | No | BT76 | DQSn12 | DQ6 | DQ3
2A_B | 18 | IO | IOB |  |  | DIFF_IO_2A_B15p | No | BP76 | DQS12 | DQ6 | DQ3
2A_B | 17 | IO | IOB |  |  | DIFF_IO_2A_B16n | No | BY81 | DQSn13 | DQSn6/CQn6 | DQ3
2A_B | 16 | IO | IOB |  |  | DIFF_IO_2A_B16p | No | BV81 | DQS13 | DQS6/CQ6 | DQ3
2A_B | 15 | IO | IOB |  |  | DIFF_IO_2A_B17n | Yes | BV84 | DQ13 | DQ6 | DQ3
2A_B | 14 | IO | IOB |  |  | DIFF_IO_2A_B17p | Yes | BU84 | DQ13 | DQ6 | DQ3
2A_B | 13 | IO | IOB |  |  | DIFF_IO_2A_B18n | No | BP84 | DQ13 | DQ6 | DQ3
2A_B | 12 | IO | IOB |  |  | DIFF_IO_2A_B18p | No | BT84 | DQ13 | DQ6 | DQ3
2A_B | 11 | IO | IOB |  |  | DIFF_IO_2A_B19n | Yes | CC73 | DQ14 | DQ7 | DQ3
2A_B | 10 | IO | IOB |  |  | DIFF_IO_2A_B19p | Yes | CB73 | DQ14 | DQ7 | DQ3
2A_B | 9 | IO | IOB |  |  | DIFF_IO_2A_B20n | No | CC77 | DQ14 | DQ7 | DQ3
2A_B | 8 | IO | IOB |  |  | DIFF_IO_2A_B20p | No | CB75 | DQ14 | DQ7 | DQ3
2A_B | 7 | IO | IOB |  |  | DIFF_IO_2A_B21n | No | CC79 | DQSn14 | DQ7 | DQ3
2A_B | 6 | IO | IOB |  |  | DIFF_IO_2A_B21p | No | CB77 | DQS14 | DQ7 | DQ3
2A_B | 5 | IO | IOB |  |  | DIFF_IO_2A_B22n | No | CB79 | DQSn15 | DQSn7/CQn7 | DQSn3/CQn3
2A_B | 4 | IO | IOB |  |  | DIFF_IO_2A_B22p | No | CC82 | DQS15 | DQS7/CQ7 | DQS3/CQ3
2A_B | 3 | IO | IOB |  |  | DIFF_IO_2A_B23n | Yes | CB87 | DQ15 | DQ7 | DQ3
2A_B | 2 | IO | IOB |  |  | DIFF_IO_2A_B23p | Yes | CB90 | DQ15 | DQ7 | DQ3
2A_B | 1 | IO | IOB |  |  | DIFF_IO_2A_B24n | No | CB85 | DQ15 | DQ7 | DQ3
2A_B | 0 | IO | IOB |  |  | DIFF_IO_2A_B24p | No | CC85 | DQ15 | DQ7 | DQ3
2B_T | 95 | IO | IOB |  |  | DIFF_IO_2B_T1n | No | BW2 | DQ16 | DQ8 | DQ4
2B_T | 94 | IO | IOB |  |  | DIFF_IO_2B_T1p | No | BW1 | DQ16 | DQ8 | DQ4
2B_T | 93 | IO | IOB |  |  | DIFF_IO_2B_T2n | No | CA2 | DQ16 | DQ8 | DQ4
2B_T | 92 | IO | IOB |  |  | DIFF_IO_2B_T2p | No | CB2 | DQ16 | DQ8 | DQ4
2B_T | 91 | IO | IOB |  |  | DIFF_IO_2B_T3n | No | CB4 | DQSn16 | DQ8 | DQ4
2B_T | 90 | IO | IOB |  |  | DIFF_IO_2B_T3p | No | CC7 | DQS16 | DQ8 | DQ4
2B_T | 89 | IO | IOB |  |  | DIFF_IO_2B_T4n | No | CC9 | DQSn17 | DQSn8/CQn8 | DQ4
2B_T | 88 | IO | IOB |  |  | DIFF_IO_2B_T4p | No | CB7 | DQS17 | DQS8/CQ8 | DQ4
2B_T | 87 | IO | IOB |  |  | DIFF_IO_2B_T5n | Yes | CB17 | DQ17 | DQ8 | DQ4
2B_T | 86 | IO | IOB |  |  | DIFF_IO_2B_T5p | Yes | CB15 | DQ17 | DQ8 | DQ4
2B_T | 85 | IO | IOB |  |  | DIFF_IO_2B_T6n | No | CB12 | DQ17 | DQ8 | DQ4
2B_T | 84 | IO | IOB |  |  | DIFF_IO_2B_T6p | No | CC12 | DQ17 | DQ8 | DQ4
2B_T | 83 | IO | IOB |  |  | DIFF_IO_2B_T7n | No | BV18 | DQ18 | DQ9 | DQ4
2B_T | 82 | IO | IOB |  |  | DIFF_IO_2B_T7p | No | BY18 | DQ18 | DQ9 | DQ4
2B_T | 81 | IO | IOB |  |  | DIFF_IO_2B_T8n | No | BV21 | DQ18 | DQ9 | DQ4
2B_T | 80 | IO | IOB |  |  | DIFF_IO_2B_T8p | No | BU21 | DQ18 | DQ9 | DQ4
2B_T | 79 | IO | IOB |  |  | DIFF_IO_2B_T9n | No | BT21 | DQSn18 | DQ9 | DQ4
2B_T | 78 | IO | IOB |  |  | DIFF_IO_2B_T9p | No | BP21 | DQS18 | DQ9 | DQ4
2B_T | 77 | IO | IOB |  |  | DIFF_IO_2B_T10n | No | BT18 | DQSn19 | DQSn9/CQn9 | DQSn4/CQn4
2B_T | 76 | IO | IOB |  |  | DIFF_IO_2B_T10p | No | BP18 | DQS19 | DQS9/CQ9 | DQS4/CQ4
2B_T | 75 | IO | IOB |  |  | DIFF_IO_2B_T11n | Yes | BK18 | DQ19 | DQ9 | DQ4
2B_T | 74 | IO | IOB |  |  | DIFF_IO_2B_T11p | Yes | BM18 | DQ19 | DQ9 | DQ4
2B_T | 73 | IO | IOB |  |  | DIFF_IO_2B_T12n | No | BK21 | DQ19 | DQ9 | DQ4
2B_T | 72 | IO | IOB |  |  | DIFF_IO_2B_T12p | No | BH21 | DQ19 | DQ9 | DQ4
2B_T | 71 | IO | IOB |  |  | DIFF_IO_2B_T13n | No | BC26 | DQ20 | DQ10 | DQ5
2B_T | 70 | IO | IOB |  |  | DIFF_IO_2B_T13p | No | BA26 | DQ20 | DQ10 | DQ5
2B_T | 69 | IO | IOB |  |  | DIFF_IO_2B_T14n | No | BF26 | DQ20 | DQ10 | DQ5
2B_T | 68 | IO | IOB |  |  | DIFF_IO_2B_T14p | No | BE26 | DQ20 | DQ10 | DQ5
2B_T | 67 | IO | IOB |  |  | DIFF_IO_2B_T15n | No | BB31 | DQSn20 | DQ10 | DQ5
2B_T | 66 | IO | IOB |  |  | DIFF_IO_2B_T15p | No | BD31 | DQS20 | DQ10 | DQ5
2B_T | 65 | IO | IOB,PLL_2B_T_CLKOUT1n |  |  | DIFF_IO_2B_T16n | No | BB36 | DQSn21 | DQSn10/CQn10 | DQ5
2B_T | 64 | IO | IOB,PLL_2B_T_CLKOUT1p,PLL_2B_T_CLKOUT1,PLL_2B_T_FB1 |  |  | DIFF_IO_2B_T16p | No | BD33 | DQS21 | DQS10/CQ10 | DQ5
2B_T | 63 | IO | IOB |  |  | DIFF_IO_2B_T17n | Yes | BD41 | DQ21 | DQ10 | DQ5
2B_T | 62 | IO | IOB,RZQ_T_2B |  |  | DIFF_IO_2B_T17p | Yes | BB41 | DQ21 | DQ10 | DQ5
2B_T | 61 | IO | IOB,CLK_T_2B_1n |  |  | DIFF_IO_2B_T18n | No | BB39 | DQ21 | DQ10 | DQ5
2B_T | 60 | IO | IOB,CLK_T_2B_1p |  |  | DIFF_IO_2B_T18p | No | BD36 | DQ21 | DQ10 | DQ5
2B_T | 59 | IO | IOB,CLK_T_2B_0n |  |  | DIFF_IO_2B_T19n | No | BU29 | DQ22 | DQ11 | DQ5
2B_T | 58 | IO | IOB,CLK_T_2B_0p |  |  | DIFF_IO_2B_T19p | No | BV29 | DQ22 | DQ11 | DQ5
2B_T | 57 | IO | IOB |  |  | DIFF_IO_2B_T20n | No | BV26 | DQ22 | DQ11 | DQ5
2B_T | 56 | IO | IOB |  |  | DIFF_IO_2B_T20p | No | BY26 | DQ22 | DQ11 | DQ5
2B_T | 55 | IO | IOB,PLL_2B_T_CLKOUT0n |  |  | DIFF_IO_2B_T21n | No | BT29 | DQSn22 | DQ11 | DQ5
2B_T | 54 | IO | IOB,PLL_2B_T_CLKOUT0p,PLL_2B_T_CLKOUT0,PLL_2B_T_FB0 |  |  | DIFF_IO_2B_T21p | No | BP29 | DQS22 | DQ11 | DQ5
2B_T | 53 | IO | IOB |  |  | DIFF_IO_2B_T22n | No | BY35 | DQSn23 | DQSn11/CQn11 | DQSn5/CQn5
2B_T | 52 | IO | IOB |  |  | DIFF_IO_2B_T22p | No | BV35 | DQS23 | DQS11/CQ11 | DQS5/CQ5
2B_T | 51 | IO | IOB |  |  | DIFF_IO_2B_T23n | Yes | BU38 | DQ23 | DQ11 | DQ5
2B_T | 50 | IO | IOB |  |  | DIFF_IO_2B_T23p | Yes | BV38 | DQ23 | DQ11 | DQ5
2B_T | 49 | IO | IOB |  |  | DIFF_IO_2B_T24n | No | BP38 | DQ23 | DQ11 | DQ5
2B_T | 48 | IO | IOB |  |  | DIFF_IO_2B_T24p | No | BT38 | DQ23 | DQ11 | DQ5
2B_B | 47 | IO | IOB |  |  | DIFF_IO_2B_B1n | Yes | CC20 | DQ24 | DQ12 | DQ6
2B_B | 46 | IO | IOB |  |  | DIFF_IO_2B_B1p | Yes | CC17 | DQ24 | DQ12 | DQ6
2B_B | 45 | IO | IOB |  |  | DIFF_IO_2B_B2n | No | CC22 | DQ24 | DQ12 | DQ6
2B_B | 44 | IO | IOB |  |  | DIFF_IO_2B_B2p | No | CB20 | DQ24 | DQ12 | DQ6
2B_B | 43 | IO | IOB |  |  | DIFF_IO_2B_B3n | No | CC24 | DQSn24 | DQ12 | DQ6
2B_B | 42 | IO | IOB |  |  | DIFF_IO_2B_B3p | No | CB24 | DQS24 | DQ12 | DQ6
2B_B | 41 | IO | IOB,PLL_2B_B_CLKOUT1n |  |  | DIFF_IO_2B_B4n | No | CC30 | DQSn25 | DQSn12/CQn12 | DQ6
2B_B | 40 | IO | IOB,PLL_2B_B_CLKOUT1p,PLL_2B_B_CLKOUT1,PLL_2B_B_FB1 |  |  | DIFF_IO_2B_B4p | No | CB27 | DQS25 | DQS12/CQ12 | DQ6
2B_B | 39 | IO | IOB |  |  | DIFF_IO_2B_B5n | Yes | CC34 | DQ25 | DQ12 | DQ6
2B_B | 38 | IO | IOB,RZQ_B_2B |  |  | DIFF_IO_2B_B5p | Yes | CB32 | DQ25 | DQ12 | DQ6
2B_B | 37 | IO | IOB,CLK_B_2B_1n |  |  | DIFF_IO_2B_B6n | No | CB30 | DQ25 | DQ12 | DQ6
2B_B | 36 | IO | IOB,CLK_B_2B_1p |  |  | DIFF_IO_2B_B6p | No | CC32 | DQ25 | DQ12 | DQ6
2B_B | 35 | IO | IOB,CLK_B_2B_0n |  |  | DIFF_IO_2B_B7n | Yes | BM26 | DQ26 | DQ13 | DQ6
2B_B | 34 | IO | IOB,CLK_B_2B_0p |  |  | DIFF_IO_2B_B7p | Yes | BK26 | DQ26 | DQ13 | DQ6
2B_B | 33 | IO | IOB |  |  | DIFF_IO_2B_B8n | No | BP26 | DQ26 | DQ13 | DQ6
2B_B | 32 | IO | IOB |  |  | DIFF_IO_2B_B8p | No | BT26 | DQ26 | DQ13 | DQ6
2B_B | 31 | IO | IOB,PLL_2B_B_CLKOUT0n |  |  | DIFF_IO_2B_B9n | No | BH29 | DQSn26 | DQ13 | DQ6
2B_B | 30 | IO | IOB,PLL_2B_B_CLKOUT0p,PLL_2B_B_CLKOUT0,PLL_2B_B_FB0 |  |  | DIFF_IO_2B_B9p | No | BK29 | DQS26 | DQ13 | DQ6
2B_B | 29 | IO | IOB |  |  | DIFF_IO_2B_B10n | No | BP35 | DQSn27 | DQSn13/CQn13 | DQSn6/CQn6
2B_B | 28 | IO | IOB |  |  | DIFF_IO_2B_B10p | No | BT35 | DQS27 | DQS13/CQ13 | DQS6/CQ6
2B_B | 27 | IO | IOB |  |  | DIFF_IO_2B_B11n | Yes | BM35 | DQ27 | DQ13 | DQ6
2B_B | 26 | IO | IOB |  |  | DIFF_IO_2B_B11p | Yes | BK35 | DQ27 | DQ13 | DQ6
2B_B | 25 | IO | IOB |  |  | DIFF_IO_2B_B12n | No | BH38 | DQ27 | DQ13 | DQ6
2B_B | 24 | IO | IOB |  |  | DIFF_IO_2B_B12p | No | BK38 | DQ27 | DQ13 | DQ6
2B_B | 23 | IO | IOB |  |  | DIFF_IO_2B_B13n | Yes | BY42 | DQ28 | DQ14 | DQ7
2B_B | 22 | IO | IOB |  |  | DIFF_IO_2B_B13p | Yes | BV42 | DQ28 | DQ14 | DQ7
2B_B | 21 | IO | IOB |  |  | DIFF_IO_2B_B14n | No | BV45 | DQ28 | DQ14 | DQ7
2B_B | 20 | IO | IOB |  |  | DIFF_IO_2B_B14p | No | BU45 | DQ28 | DQ14 | DQ7
2B_B | 19 | IO | IOB |  |  | DIFF_IO_2B_B15n | No | BT45 | DQSn28 | DQ14 | DQ7
2B_B | 18 | IO | IOB |  |  | DIFF_IO_2B_B15p | No | BP45 | DQS28 | DQ14 | DQ7
2B_B | 17 | IO | IOB |  |  | DIFF_IO_2B_B16n | No | BY49 | DQSn29 | DQSn14/CQn14 | DQ7
2B_B | 16 | IO | IOB |  |  | DIFF_IO_2B_B16p | No | BV49 | DQS29 | DQS14/CQ14 | DQ7
2B_B | 15 | IO | IOB |  |  | DIFF_IO_2B_B17n | Yes | BP52 | DQ29 | DQ14 | DQ7
2B_B | 14 | IO | IOB |  |  | DIFF_IO_2B_B17p | Yes | BT52 | DQ29 | DQ14 | DQ7
2B_B | 13 | IO | IOB |  |  | DIFF_IO_2B_B18n | No | BV52 | DQ29 | DQ14 | DQ7
2B_B | 12 | IO | IOB |  |  | DIFF_IO_2B_B18p | No | BU52 | DQ29 | DQ14 | DQ7
2B_B | 11 | IO | IOB |  |  | DIFF_IO_2B_B19n | Yes | CC37 | DQ30 | DQ15 | DQ7
2B_B | 10 | IO | IOB |  |  | DIFF_IO_2B_B19p | Yes | CB37 | DQ30 | DQ15 | DQ7
2B_B | 9 | IO | IOB |  |  | DIFF_IO_2B_B20n | No | CC40 | DQ30 | DQ15 | DQ7
2B_B | 8 | IO | IOB |  |  | DIFF_IO_2B_B20p | No | CB39 | DQ30 | DQ15 | DQ7
2B_B | 7 | IO | IOB |  |  | DIFF_IO_2B_B21n | No | CC43 | DQSn30 | DQ15 | DQ7
2B_B | 6 | IO | IOB |  |  | DIFF_IO_2B_B21p | No | CB40 | DQS30 | DQ15 | DQ7
2B_B | 5 | IO | IOB |  |  | DIFF_IO_2B_B22n | No | CB43 | DQSn31 | DQSn15/CQn15 | DQSn7/CQn7
2B_B | 4 | IO | IOB |  |  | DIFF_IO_2B_B22p | No | CC46 | DQS31 | DQS15/CQ15 | DQS7/CQ7
2B_B | 3 | IO | IOB |  |  | DIFF_IO_2B_B23n | Yes | CB51 | DQ31 | DQ15 | DQ7
2B_B | 2 | IO | IOB |  |  | DIFF_IO_2B_B23p | Yes | CB54 | DQ31 | DQ15 | DQ7
2B_B | 1 | IO | IOB |  |  | DIFF_IO_2B_B24n | No | CC48 | DQ31 | DQ15 | DQ7
2B_B | 0 | IO | IOB |  |  | DIFF_IO_2B_B24p | No | CB48 | DQ31 | DQ15 | DQ7
3A_T | 95 | IO | IOB |  | HPS_DDR | DIFF_IO_3A_T1n | No | A43 | DQ32 | DQ16 | DQ8
3A_T | 94 | IO | IOB |  | HPS_DDR | DIFF_IO_3A_T1p | No | B43 | DQ32 | DQ16 | DQ8
3A_T | 93 | IO | IOB |  | HPS_DDR | DIFF_IO_3A_T2n | No | A46 | DQ32 | DQ16 | DQ8
3A_T | 92 | IO | IOB |  | HPS_DDR | DIFF_IO_3A_T2p | No | B48 | DQ32 | DQ16 | DQ8
3A_T | 91 | IO | IOB |  | HPS_DDR | DIFF_IO_3A_T3n | No | A48 | DQSn32 | DQ16 | DQ8
3A_T | 90 | IO | IOB | AVST_READY | HPS_DDR | DIFF_IO_3A_T3p | No | B51 | DQS32 | DQ16 | DQ8
3A_T | 89 | IO | IOB |  | HPS_DDR | DIFF_IO_3A_T4n | No | B54 | DQSn33 | DQSn16/CQn16 | DQ8
3A_T | 88 | IO | IOB |  | HPS_DDR | DIFF_IO_3A_T4p | No | A54 | DQS33 | DQS16/CQ16 | DQ8
3A_T | 87 | IO | IOB |  | HPS_DDR | DIFF_IO_3A_T5n | Yes | B61 | DQ33 | DQ16 | DQ8
3A_T | 86 | IO | IOB |  | HPS_DDR | DIFF_IO_3A_T5p | Yes | A58 | DQ33 | DQ16 | DQ8
3A_T | 85 | IO | IOB |  | HPS_DDR | DIFF_IO_3A_T6n | No | A56 | DQ33 | DQ16 | DQ8
3A_T | 84 | IO | IOB |  | HPS_DDR | DIFF_IO_3A_T6p | No | B56 | DQ33 | DQ16 | DQ8
3A_T | 83 | IO | IOB | AVST_DATA10 | HPS_DDR | DIFF_IO_3A_T7n | No | F49 | DQ34 | DQ17 | DQ8
3A_T | 82 | IO | IOB | AVST_DATA9 | HPS_DDR | DIFF_IO_3A_T7p | No | D49 | DQ34 | DQ17 | DQ8
3A_T | 81 | IO | IOB | AVST_DATA8 | HPS_DDR | DIFF_IO_3A_T8n | No | H52 | DQ34 | DQ17 | DQ8
3A_T | 80 | IO | IOB | AVST_VALID | HPS_DDR | DIFF_IO_3A_T8p | No | F52 | DQ34 | DQ17 | DQ8
3A_T | 79 | IO | IOB | AVST_DATA7 | HPS_DDR | DIFF_IO_3A_T9n | No | K52 | DQSn34 | DQ17 | DQ8
3A_T | 78 | IO | IOB | AVST_DATA6 | HPS_DDR | DIFF_IO_3A_T9p | No | M52 | DQS34 | DQ17 | DQ8
3A_T | 77 | IO | IOB | AVST_DATA5 | HPS_DDR | DIFF_IO_3A_T10n | No | D57 | DQSn35 | DQSn17/CQn17 | DQSn8/CQn8
3A_T | 76 | IO | IOB | AVST_DATA4 | HPS_DDR | DIFF_IO_3A_T10p | No | F57 | DQS35 | DQS17/CQ17 | DQS8/CQ8
3A_T | 75 | IO | IOB | AVST_DATA3 | HPS_DDR | DIFF_IO_3A_T11n | Yes | F60 | DQ35 | DQ17 | DQ8
3A_T | 74 | IO | IOB | AVST_DATA2 | HPS_DDR | DIFF_IO_3A_T11p | Yes | H60 | DQ35 | DQ17 | DQ8
3A_T | 73 | IO | IOB | AVST_DATA1 | HPS_DDR | DIFF_IO_3A_T12n | No | M60 | DQ35 | DQ17 | DQ8
3A_T | 72 | IO | IOB | AVST_DATA0 | HPS_DDR | DIFF_IO_3A_T12p | No | K60 | DQ35 | DQ17 | DQ8
3A_T | 71 | IO | IOB |  | HPS_DDR | DIFF_IO_3A_T13n | No | Y50 | DQ36 | DQ18 | DQ9
3A_T | 70 | IO | IOB |  | HPS_DDR | DIFF_IO_3A_T13p | No | AA47 | DQ36 | DQ18 | DQ9
3A_T | 69 | IO | IOB |  | HPS_DDR | DIFF_IO_3A_T14n | No | Y53 | DQ36 | DQ18 | DQ9
3A_T | 68 | IO | IOB |  | HPS_DDR | DIFF_IO_3A_T14p | No | AA50 | DQ36 | DQ18 | DQ9
3A_T | 67 | IO | IOB |  | HPS_DDR | DIFF_IO_3A_T15n | No | AA55 | DQSn36 | DQ18 | DQ9
3A_T | 66 | IO | IOB |  | HPS_DDR | DIFF_IO_3A_T15p | No | Y59 | DQS36 | DQ18 | DQ9
3A_T | 65 | IO | IOB,PLL_3A_T_CLKOUT1n |  | HPS_DDR | DIFF_IO_3A_T16n | No | AA59 | DQSn37 | DQSn18/CQn18 | DQ9
3A_T | 64 | IO | IOB,PLL_3A_T_CLKOUT1p,PLL_3A_T_CLKOUT1,PLL_3A_T_FB1 |  | HPS_DDR | DIFF_IO_3A_T16p | No | Y62 | DQS37 | DQS18/CQ18 | DQ9
3A_T | 63 | IO | IOB |  | HPS_DDR | DIFF_IO_3A_T17n | Yes | Y67 | DQ37 | DQ18 | DQ9
3A_T | 62 | IO | IOB,RZQ_T_3A |  | HPS_DDR | DIFF_IO_3A_T17p | Yes | AA67 | DQ37 | DQ18 | DQ9
3A_T | 61 | IO | IOB,CLK_T_3A_1n |  | HPS_DDR | DIFF_IO_3A_T18n | No | AA64 | DQ37 | DQ18 | DQ9
3A_T | 60 | IO | IOB,CLK_T_3A_1p |  | HPS_DDR | DIFF_IO_3A_T18p | No | Y64 | DQ37 | DQ18 | DQ9
3A_T | 59 | IO | IOB,CLK_T_3A_0n |  | HPS_DDR | DIFF_IO_3A_T19n | No | A61 | DQ38 | DQ19 | DQ9
3A_T | 58 | IO | IOB,CLK_T_3A_0p |  | HPS_DDR | DIFF_IO_3A_T19p | No | B63 | DQ38 | DQ19 | DQ9
3A_T | 57 | IO | IOB |  | HPS_DDR | DIFF_IO_3A_T20n | No | A65 | DQ38 | DQ19 | DQ9
3A_T | 56 | IO | IOB |  | HPS_DDR | DIFF_IO_3A_T20p | No | B65 | DQ38 | DQ19 | DQ9
3A_T | 55 | IO | IOB,PLL_3A_T_CLKOUT0n |  | HPS_DDR | DIFF_IO_3A_T21n | No | A68 | DQSn38 | DQ19 | DQ9
3A_T | 54 | IO | IOB,PLL_3A_T_CLKOUT0p,PLL_3A_T_CLKOUT0,PLL_3A_T_FB0 |  | HPS_DDR | DIFF_IO_3A_T21p | No | B68 | DQS38 | DQ19 | DQ9
3A_T | 53 | IO | IOB | AVST_CLK | HPS_DDR | DIFF_IO_3A_T22n | No | A71 | DQSn39 | DQSn19/CQn19 | DQSn9/CQn9
3A_T | 52 | IO | IOB | AVST_DATA15 | HPS_DDR | DIFF_IO_3A_T22p | No | B73 | DQS39 | DQS19/CQ19 | DQS9/CQ9
3A_T | 51 | IO | IOB | AVST_DATA14 | HPS_DDR | DIFF_IO_3A_T23n | Yes | A77 | DQ39 | DQ19 | DQ9
3A_T | 50 | IO | IOB | AVST_DATA13 | HPS_DDR | DIFF_IO_3A_T23p | Yes | B77 | DQ39 | DQ19 | DQ9
3A_T | 49 | IO | IOB | AVST_DATA12 | HPS_DDR | DIFF_IO_3A_T24n | No | A73 | DQ39 | DQ19 | DQ9
3A_T | 48 | IO | IOB | AVST_DATA11 | HPS_DDR | DIFF_IO_3A_T24p | No | B75 | DQ39 | DQ19 | DQ9
3A_B | 47 | IO | IOB |  | HPS_DDR | DIFF_IO_3A_B1n | Yes | K66 | DQ40 | DQ20 | DQ10
3A_B | 46 | IO | IOB |  | HPS_DDR | DIFF_IO_3A_B1p | Yes | M66 | DQ40 | DQ20 | DQ10
3A_B | 45 | IO | IOB |  | HPS_DDR | DIFF_IO_3A_B2n | No | P66 | DQ40 | DQ20 | DQ10
3A_B | 44 | IO | IOB |  | HPS_DDR | DIFF_IO_3A_B2p | No | T66 | DQ40 | DQ20 | DQ10
3A_B | 43 | IO | IOB |  | HPS_DDR | DIFF_IO_3A_B3n | No | V69 | DQSn40 | DQ20 | DQ10
3A_B | 42 | IO | IOB |  | HPS_DDR | DIFF_IO_3A_B3p | No | T69 | DQS40 | DQ20 | DQ10
3A_B | 41 | IO | IOB,PLL_3A_B_CLKOUT1n |  | HPS_DDR | DIFF_IO_3A_B4n | No | M74 | DQSn41 | DQSn20/CQn20 | DQ10
3A_B | 40 | IO | IOB,PLL_3A_B_CLKOUT1p,PLL_3A_B_CLKOUT1,PLL_3A_B_FB1 |  | HPS_DDR | DIFF_IO_3A_B4p | No | K74 | DQS41 | DQS20/CQ20 | DQ10
3A_B | 39 | IO | IOB |  | HPS_DDR | DIFF_IO_3A_B5n | Yes | T76 | DQ41 | DQ20 | DQ10
3A_B | 38 | IO | IOB,RZQ_B_3A |  | HPS_DDR | DIFF_IO_3A_B5p | Yes | V76 | DQ41 | DQ20 | DQ10
3A_B | 37 | IO | IOB,CLK_B_3A_1n |  | HPS_DDR | DIFF_IO_3A_B6n | No | P74 | DQ41 | DQ20 | DQ10
3A_B | 36 | IO | IOB,CLK_B_3A_1p |  | HPS_DDR | DIFF_IO_3A_B6p | No | T74 | DQ41 | DQ20 | DQ10
3A_B | 35 | IO | IOB,CLK_B_3A_0n |  | HPS_DDR | DIFF_IO_3A_B7n | Yes | D66 | DQ42 | DQ21 | DQ10
3A_B | 34 | IO | IOB,CLK_B_3A_0p |  | HPS_DDR | DIFF_IO_3A_B7p | Yes | F66 | DQ42 | DQ21 | DQ10
3A_B | 33 | IO | IOB |  | HPS_DDR | DIFF_IO_3A_B8n | No | F69 | DQ42 | DQ21 | DQ10
3A_B | 32 | IO | IOB |  | HPS_DDR | DIFF_IO_3A_B8p | No | H69 | DQ42 | DQ21 | DQ10
3A_B | 31 | IO | IOB,PLL_3A_B_CLKOUT0n |  | HPS_DDR | DIFF_IO_3A_B9n | No | K69 | DQSn42 | DQ21 | DQ10
3A_B | 30 | IO | IOB,PLL_3A_B_CLKOUT0p,PLL_3A_B_CLKOUT0,PLL_3A_B_FB0 |  | HPS_DDR | DIFF_IO_3A_B9p | No | M69 | DQS42 | DQ21 | DQ10
3A_B | 29 | IO | IOB |  | HPS_DDR | DIFF_IO_3A_B10n | No | D74 | DQSn43 | DQSn21/CQn21 | DQSn10/CQn10
3A_B | 28 | IO | IOB |  | HPS_DDR | DIFF_IO_3A_B10p | No | F74 | DQS43 | DQS21/CQ21 | DQS10/CQ10
3A_B | 27 | IO | IOB |  | HPS_DDR | DIFF_IO_3A_B11n | Yes | K76 | DQ43 | DQ21 | DQ10
3A_B | 26 | IO | IOB |  | HPS_DDR | DIFF_IO_3A_B11p | Yes | M76 | DQ43 | DQ21 | DQ10
3A_B | 25 | IO | IOB |  | HPS_DDR | DIFF_IO_3A_B12n | No | F76 | DQ43 | DQ21 | DQ10
3A_B | 24 | IO | IOB |  | HPS_DDR | DIFF_IO_3A_B12p | No | H76 | DQ43 | DQ21 | DQ10
3A_B | 23 | IO | IOB |  | HPS_DDR | DIFF_IO_3A_B13n | Yes | F81 | DQ44 | DQ22 | DQ11
3A_B | 22 | IO | IOB |  | HPS_DDR | DIFF_IO_3A_B13p | Yes | D81 | DQ44 | DQ22 | DQ11
3A_B | 21 | IO | IOB |  | HPS_DDR | DIFF_IO_3A_B14n | No | H84 | DQ44 | DQ22 | DQ11
3A_B | 20 | IO | IOB |  | HPS_DDR | DIFF_IO_3A_B14p | No | F84 | DQ44 | DQ22 | DQ11
3A_B | 19 | IO | IOB |  | HPS_DDR | DIFF_IO_3A_B15n | No | M84 | DQSn44 | DQ22 | DQ11
3A_B | 18 | IO | IOB |  | HPS_DDR | DIFF_IO_3A_B15p | No | K84 | DQS44 | DQ22 | DQ11
3A_B | 17 | IO | IOB |  | HPS_DDR | DIFF_IO_3A_B16n | No | F88 | DQSn45 | DQSn22/CQn22 | DQ11
3A_B | 16 | IO | IOB |  | HPS_DDR | DIFF_IO_3A_B16p | No | D88 | DQS45 | DQS22/CQ22 | DQ11
3A_B | 15 | IO | IOB |  | HPS_DDR | DIFF_IO_3A_B17n | Yes | M91 | DQ45 | DQ22 | DQ11
3A_B | 14 | IO | IOB |  | HPS_DDR | DIFF_IO_3A_B17p | Yes | K91 | DQ45 | DQ22 | DQ11
3A_B | 13 | IO | IOB |  | HPS_DDR | DIFF_IO_3A_B18n | No | F91 | DQ45 | DQ22 | DQ11
3A_B | 12 | IO | IOB |  | HPS_DDR | DIFF_IO_3A_B18p | No | H91 | DQ45 | DQ22 | DQ11
3A_B | 11 | IO | IOB |  | HPS_DDR | DIFF_IO_3A_B19n | Yes | M81 | DQ46 | DQ23 | DQ11
3A_B | 10 | IO | IOB |  | HPS_DDR | DIFF_IO_3A_B19p | Yes | K81 | DQ46 | DQ23 | DQ11
3A_B | 9 | IO | IOB |  | HPS_DDR | DIFF_IO_3A_B20n | No | T81 | DQ46 | DQ23 | DQ11
3A_B | 8 | IO | IOB |  | HPS_DDR | DIFF_IO_3A_B20p | No | P81 | DQ46 | DQ23 | DQ11
3A_B | 7 | IO | IOB |  | HPS_DDR | DIFF_IO_3A_B21n | No | V84 | DQSn46 | DQ23 | DQ11
3A_B | 6 | IO | IOB |  | HPS_DDR | DIFF_IO_3A_B21p | No | T84 | DQS46 | DQ23 | DQ11
3A_B | 5 | IO | IOB |  | HPS_DDR | DIFF_IO_3A_B22n | No | M88 | DQSn47 | DQSn23/CQn23 | DQSn11/CQn11
3A_B | 4 | IO | IOB |  | HPS_DDR | DIFF_IO_3A_B22p | No | K88 | DQS47 | DQS23/CQ23 | DQS11/CQ11
3A_B | 3 | IO | IOB |  | HPS_DDR | DIFF_IO_3A_B23n | Yes | T91 | DQ47 | DQ23 | DQ11
3A_B | 2 | IO | IOB |  | HPS_DDR | DIFF_IO_3A_B23p | Yes | V91 | DQ47 | DQ23 | DQ11
3A_B | 1 | IO | IOB |  | HPS_DDR | DIFF_IO_3A_B24n | No | P88 | DQ47 | DQ23 | DQ11
3A_B | 0 | IO | IOB |  | HPS_DDR | DIFF_IO_3A_B24p | No | T88 | DQ47 | DQ23 | DQ11
3B_T | 95 | IO | IOB |  | HPS_DDR | DIFF_IO_3B_T1n | No | B4 | DQ48 | DQ24 | DQ12
3B_T | 94 | IO | IOB |  | HPS_DDR | DIFF_IO_3B_T1p | No | B6 | DQ48 | DQ24 | DQ12
3B_T | 93 | IO | IOB |  | HPS_DDR | DIFF_IO_3B_T2n | No | A9 | DQ48 | DQ24 | DQ12
3B_T | 92 | IO | IOB |  | HPS_DDR | DIFF_IO_3B_T2p | No | B12 | DQ48 | DQ24 | DQ12
3B_T | 91 | IO | IOB |  | HPS_DDR | DIFF_IO_3B_T3n | No | A12 | DQSn48 | DQ24 | DQ12
3B_T | 90 | IO | IOB |  | HPS_DDR | DIFF_IO_3B_T3p | No | B15 | DQS48 | DQ24 | DQ12
3B_T | 89 | IO | IOB |  | HPS_DDR | DIFF_IO_3B_T4n | No | B17 | DQSn49 | DQSn24/CQn24 | DQ12
3B_T | 88 | IO | IOB |  | HPS_DDR | DIFF_IO_3B_T4p | No | A17 | DQS49 | DQS24/CQ24 | DQ12
3B_T | 87 | IO | IOB |  | HPS_DDR | DIFF_IO_3B_T5n | Yes | A24 | DQ49 | DQ24 | DQ12
3B_T | 86 | IO | IOB |  | HPS_DDR | DIFF_IO_3B_T5p | Yes | A22 | DQ49 | DQ24 | DQ12
3B_T | 85 | IO | IOB |  | HPS_DDR | DIFF_IO_3B_T6n | No | B20 | DQ49 | DQ24 | DQ12
3B_T | 84 | IO | IOB |  | HPS_DDR | DIFF_IO_3B_T6p | No | A20 | DQ49 | DQ24 | DQ12
3B_T | 83 | IO | IOB |  | HPS_DDR | DIFF_IO_3B_T7n | No | T18 | DQ50 | DQ25 | DQ12
3B_T | 82 | IO | IOB |  | HPS_DDR | DIFF_IO_3B_T7p | No | P18 | DQ50 | DQ25 | DQ12
3B_T | 81 | IO | IOB |  | HPS_DDR | DIFF_IO_3B_T8n | No | K18 | DQ50 | DQ25 | DQ12
3B_T | 80 | IO | IOB |  | HPS_DDR | DIFF_IO_3B_T8p | No | M18 | DQ50 | DQ25 | DQ12
3B_T | 79 | IO | IOB |  | HPS_DDR | DIFF_IO_3B_T9n | No | V21 | DQSn50 | DQ25 | DQ12
3B_T | 78 | IO | IOB |  | HPS_DDR | DIFF_IO_3B_T9p | No | T21 | DQS50 | DQ25 | DQ12
3B_T | 77 | IO | IOB |  | HPS_DDR | DIFF_IO_3B_T10n | No | M26 | DQSn51 | DQSn25/CQn25 | DQSn12/CQn12
3B_T | 76 | IO | IOB |  | HPS_DDR | DIFF_IO_3B_T10p | No | K26 | DQS51 | DQS25/CQ25 | DQS12/CQ12
3B_T | 75 | IO | IOB |  | HPS_DDR | DIFF_IO_3B_T11n | Yes | V29 | DQ51 | DQ25 | DQ12
3B_T | 74 | IO | IOB |  | HPS_DDR | DIFF_IO_3B_T11p | Yes | T29 | DQ51 | DQ25 | DQ12
3B_T | 73 | IO | IOB |  | HPS_DDR | DIFF_IO_3B_T12n | No | T26 | DQ51 | DQ25 | DQ12
3B_T | 72 | IO | IOB |  | HPS_DDR | DIFF_IO_3B_T12p | No | P26 | DQ51 | DQ25 | DQ12
3B_T | 71 | IO | IOB |  | HPS_DDR | DIFF_IO_3B_T13n | No | F18 | DQ52 | DQ26 | DQ13
3B_T | 70 | IO | IOB |  | HPS_DDR | DIFF_IO_3B_T13p | No | D18 | DQ52 | DQ26 | DQ13
3B_T | 69 | IO | IOB |  | HPS_DDR | DIFF_IO_3B_T14n | No | F21 | DQ52 | DQ26 | DQ13
3B_T | 68 | IO | IOB |  | HPS_DDR | DIFF_IO_3B_T14p | No | H21 | DQ52 | DQ26 | DQ13
3B_T | 67 | IO | IOB |  | HPS_DDR | DIFF_IO_3B_T15n | No | K21 | DQSn52 | DQ26 | DQ13
3B_T | 66 | IO | IOB |  | HPS_DDR | DIFF_IO_3B_T15p | No | M21 | DQS52 | DQ26 | DQ13
3B_T | 65 | IO | IOB,PLL_3B_T_CLKOUT1n |  | HPS_DDR | DIFF_IO_3B_T16n | No | D26 | DQSn53 | DQSn26/CQn26 | DQ13
3B_T | 64 | IO | IOB,PLL_3B_T_CLKOUT1p,PLL_3B_T_CLKOUT1,PLL_3B_T_FB1 |  | HPS_DDR | DIFF_IO_3B_T16p | No | F26 | DQS53 | DQS26/CQ26 | DQ13
3B_T | 63 | IO | IOB |  | HPS_DDR | DIFF_IO_3B_T17n | Yes | F29 | DQ53 | DQ26 | DQ13
3B_T | 62 | IO | IOB,RZQ_T_3B |  | HPS_DDR | DIFF_IO_3B_T17p | Yes | H29 | DQ53 | DQ26 | DQ13
3B_T | 61 | IO | IOB,CLK_T_3B_1n |  | HPS_DDR | DIFF_IO_3B_T18n | No | M29 | DQ53 | DQ26 | DQ13
3B_T | 60 | IO | IOB,CLK_T_3B_1p |  | HPS_DDR | DIFF_IO_3B_T18p | No | K29 | DQ53 | DQ26 | DQ13
3B_T | 59 | IO | IOB,CLK_T_3B_0n |  | HPS_DDR | DIFF_IO_3B_T19n | No | Y28 | DQ54 | DQ27 | DQ13
3B_T | 58 | IO | IOB,CLK_T_3B_0p |  | HPS_DDR | DIFF_IO_3B_T19p | No | AA28 | DQ54 | DQ27 | DQ13
3B_T | 57 | IO | IOB |  | HPS_DDR | DIFF_IO_3B_T20n | No | AA25 | DQ54 | DQ27 | DQ13
3B_T | 56 | IO | IOB |  | HPS_DDR | DIFF_IO_3B_T20p | No | Y25 | DQ54 | DQ27 | DQ13
3B_T | 55 | IO | IOB,PLL_3B_T_CLKOUT0n |  | HPS_DDR | DIFF_IO_3B_T21n | No | AA31 | DQSn54 | DQ27 | DQ13
3B_T | 54 | IO | IOB,PLL_3B_T_CLKOUT0p,PLL_3B_T_CLKOUT0,PLL_3B_T_FB0 |  | HPS_DDR | DIFF_IO_3B_T21p | No | Y33 | DQS54 | DQ27 | DQ13
3B_T | 53 | IO | IOB |  | HPS_DDR | DIFF_IO_3B_T22n | No | AA33 | DQSn55 | DQSn27/CQn27 | DQSn13/CQn13
3B_T | 52 | IO | IOB |  | HPS_DDR | DIFF_IO_3B_T22p | No | Y36 | DQS55 | DQS27/CQ27 | DQS13/CQ13
3B_T | 51 | IO | IOB |  | HPS_DDR | DIFF_IO_3B_T23n | Yes | Y44 | DQ55 | DQ27 | DQ13
3B_T | 50 | IO | IOB |  | HPS_DDR | DIFF_IO_3B_T23p | Yes | AA41 | DQ55 | DQ27 | DQ13
3B_T | 49 | IO | IOB |  | HPS_DDR | DIFF_IO_3B_T24n | No | AA39 | DQ55 | DQ27 | DQ13
3B_T | 48 | IO | IOB |  | HPS_DDR | DIFF_IO_3B_T24p | No | Y41 | DQ55 | DQ27 | DQ13
3B_B | 47 | IO | IOB |  | HPS_DDR | DIFF_IO_3B_B1n | Yes | T35 | DQ56 | DQ28 | DQ14
3B_B | 46 | IO | IOB |  | HPS_DDR | DIFF_IO_3B_B1p | Yes | P35 | DQ56 | DQ28 | DQ14
3B_B | 45 | IO | IOB |  | HPS_DDR | DIFF_IO_3B_B2n | No | K35 | DQ56 | DQ28 | DQ14
3B_B | 44 | IO | IOB |  | HPS_DDR | DIFF_IO_3B_B2p | No | M35 | DQ56 | DQ28 | DQ14
3B_B | 43 | IO | IOB |  | HPS_DDR | DIFF_IO_3B_B3n | No | V38 | DQSn56 | DQ28 | DQ14
3B_B | 42 | IO | IOB |  | HPS_DDR | DIFF_IO_3B_B3p | No | T38 | DQS56 | DQ28 | DQ14
3B_B | 41 | IO | IOB,PLL_3B_B_CLKOUT1n |  | HPS_DDR | DIFF_IO_3B_B4n | No | M42 | DQSn57 | DQSn28/CQn28 | DQ14
3B_B | 40 | IO | IOB,PLL_3B_B_CLKOUT1p,PLL_3B_B_CLKOUT1,PLL_3B_B_FB1 |  | HPS_DDR | DIFF_IO_3B_B4p | No | K42 | DQS57 | DQS28/CQ28 | DQ14
3B_B | 39 | IO | IOB |  | HPS_DDR | DIFF_IO_3B_B5n | Yes | P42 | DQ57 | DQ28 | DQ14
3B_B | 38 | IO | IOB,RZQ_B_3B |  | HPS_DDR | DIFF_IO_3B_B5p | Yes | T42 | DQ57 | DQ28 | DQ14
3B_B | 37 | IO | IOB,CLK_B_3B_1n |  | HPS_DDR | DIFF_IO_3B_B6n | No | V45 | DQ57 | DQ28 | DQ14
3B_B | 36 | IO | IOB,CLK_B_3B_1p |  | HPS_DDR | DIFF_IO_3B_B6p | No | T45 | DQ57 | DQ28 | DQ14
3B_B | 35 | IO | IOB,CLK_B_3B_0n |  | HPS_DDR | DIFF_IO_3B_B7n | Yes | D35 | DQ58 | DQ29 | DQ14
3B_B | 34 | IO | IOB,CLK_B_3B_0p |  | HPS_DDR | DIFF_IO_3B_B7p | Yes | F35 | DQ58 | DQ29 | DQ14
3B_B | 33 | IO | IOB |  | HPS_DDR | DIFF_IO_3B_B8n | No | F38 | DQ58 | DQ29 | DQ14
3B_B | 32 | IO | IOB |  | HPS_DDR | DIFF_IO_3B_B8p | No | H38 | DQ58 | DQ29 | DQ14
3B_B | 31 | IO | IOB,PLL_3B_B_CLKOUT0n |  | HPS_DDR | DIFF_IO_3B_B9n | No | K38 | DQSn58 | DQ29 | DQ14
3B_B | 30 | IO | IOB,PLL_3B_B_CLKOUT0p,PLL_3B_B_CLKOUT0,PLL_3B_B_FB0 |  | HPS_DDR | DIFF_IO_3B_B9p | No | M38 | DQS58 | DQ29 | DQ14
3B_B | 29 | IO | IOB |  | HPS_DDR | DIFF_IO_3B_B10n | No | D42 | DQSn59 | DQSn29/CQn29 | DQSn14/CQn14
3B_B | 28 | IO | IOB |  | HPS_DDR | DIFF_IO_3B_B10p | No | F42 | DQS59 | DQS29/CQ29 | DQS14/CQ14
3B_B | 27 | IO | IOB |  | HPS_DDR | DIFF_IO_3B_B11n | Yes | K45 | DQ59 | DQ29 | DQ14
3B_B | 26 | IO | IOB |  | HPS_DDR | DIFF_IO_3B_B11p | Yes | M45 | DQ59 | DQ29 | DQ14
3B_B | 25 | IO | IOB |  | HPS_DDR | DIFF_IO_3B_B12n | No | H45 | DQ59 | DQ29 | DQ14
3B_B | 24 | IO | IOB |  | HPS_DDR | DIFF_IO_3B_B12p | No | F45 | DQ59 | DQ29 | DQ14
3B_B | 23 | IO | IOB |  | HPS_DDR | DIFF_IO_3B_B13n | Yes | K49 | DQ60 | DQ30 | DQ15
3B_B | 22 | IO | IOB |  | HPS_DDR | DIFF_IO_3B_B13p | Yes | M49 | DQ60 | DQ30 | DQ15
3B_B | 21 | IO | IOB |  | HPS_DDR | DIFF_IO_3B_B14n | No | P49 | DQ60 | DQ30 | DQ15
3B_B | 20 | IO | IOB |  | HPS_DDR | DIFF_IO_3B_B14p | No | T49 | DQ60 | DQ30 | DQ15
3B_B | 19 | IO | IOB |  | HPS_DDR | DIFF_IO_3B_B15n | No | T52 | DQSn60 | DQ30 | DQ15
3B_B | 18 | IO | IOB |  | HPS_DDR | DIFF_IO_3B_B15p | No | V52 | DQS60 | DQ30 | DQ15
3B_B | 17 | IO | IOB |  | HPS_DDR | DIFF_IO_3B_B16n | No | K57 | DQSn61 | DQSn30/CQn30 | DQ15
3B_B | 16 | IO | IOB |  | HPS_DDR | DIFF_IO_3B_B16p | No | M57 | DQS61 | DQS30/CQ30 | DQ15
3B_B | 15 | IO | IOB |  | HPS_DDR | DIFF_IO_3B_B17n | Yes | P57 | DQ61 | DQ30 | DQ15
3B_B | 14 | IO | IOB |  | HPS_DDR | DIFF_IO_3B_B17p | Yes | T57 | DQ61 | DQ30 | DQ15
3B_B | 13 | IO | IOB |  | HPS_DDR | DIFF_IO_3B_B18n | No | V60 | DQ61 | DQ30 | DQ15
3B_B | 12 | IO | IOB |  | HPS_DDR | DIFF_IO_3B_B18p | No | T60 | DQ61 | DQ30 | DQ15
3B_B | 11 | IO | IOB |  | HPS_DDR | DIFF_IO_3B_B19n | Yes | B27 | DQ62 | DQ31 | DQ15
3B_B | 10 | IO | IOB |  | HPS_DDR | DIFF_IO_3B_B19p | Yes | B24 | DQ62 | DQ31 | DQ15
3B_B | 9 | IO | IOB |  | HPS_DDR | DIFF_IO_3B_B20n | No | A30 | DQ62 | DQ31 | DQ15
3B_B | 8 | IO | IOB |  | HPS_DDR | DIFF_IO_3B_B20p | No | B30 | DQ62 | DQ31 | DQ15
3B_B | 7 | IO | IOB |  | HPS_DDR | DIFF_IO_3B_B21n | No | A32 | DQSn62 | DQ31 | DQ15
3B_B | 6 | IO | IOB |  | HPS_DDR | DIFF_IO_3B_B21p | No | B32 | DQS62 | DQ31 | DQ15
3B_B | 5 | IO | IOB |  | HPS_DDR | DIFF_IO_3B_B22n | No | B37 | DQSn63 | DQSn31/CQn31 | DQSn15/CQn15
3B_B | 4 | IO | IOB |  | HPS_DDR | DIFF_IO_3B_B22p | No | A34 | DQS63 | DQS31/CQ31 | DQS15/CQ15
3B_B | 3 | IO | IOB |  | HPS_DDR | DIFF_IO_3B_B23n | Yes | B40 | DQ63 | DQ31 | DQ15
3B_B | 2 | IO | IOB |  | HPS_DDR | DIFF_IO_3B_B23p | Yes | A40 | DQ63 | DQ31 | DQ15
3B_B | 1 | IO | IOB |  | HPS_DDR | DIFF_IO_3B_B24n | No | B39 | DQ63 | DQ31 | DQ15
3B_B | 0 | IO | IOB |  | HPS_DDR | DIFF_IO_3B_B24p | No | A37 | DQ63 | DQ31 | DQ15
5A |  | IO | HVIO_5A_1,TXCLK1,Data_Ctrl1 |  |  |  |  | BW111
5A |  | IO | HVIO_5A_2,TXCLK2,Data_Ctrl2 |  |  |  |  | BW112
5A |  | IO | HVIO_5A_3,TXCLK3,Data_Ctrl3 |  |  |  |  | CA111
5A |  | IO | HVIO_5A_4,TXCLK4,Data_Ctrl4 |  |  |  |  | CB111
5A |  | IO | HVIO_5A_5,PIN_PERST_N_CVP_L1A_0,TXCLK5,Data_Ctrl5 |  |  |  |  | BH96
5A |  | IO | HVIO_5A_6,PIN_PERST_N_CVP_L1B_0,TXCLK6,Data_Ctrl6 |  |  |  |  | BF96
5A |  | IO | HVIO_5A_7,PIN_PERST_N_CVP_L1C_0,TXCLK7,Data_Ctrl7 |  |  |  |  | CB109
5A |  | IO | HVIO_5A_8,PIN_PERST_N_CVP_L1D_0,TXCLK8,Data_Ctrl8 |  |  |  |  | BY109
5A |  | IO | HVIO_5A_9,PLLREFCLK1,TXCLK9,RXCLK1,Data_Ctrl9 |  |  |  |  | BV105
5A |  | IO | HVIO_5A_10,PLLREFCLK2,TXCLK10,RXCLK2,Data_Ctrl10 |  |  |  |  | BU105
5A |  | IO | HVIO_5A_11,SOURCE_SYNC_CLK1,TXCLK11,RXCLK3,Data_Ctrl11 |  |  |  |  | BY105
5A |  | IO | HVIO_5A_12,SOURCE_SYNC_CLK2,TXCLK12,RXCLK4,Data_Ctrl12 |  |  |  |  | BK96
5A |  | IO | HVIO_5A_13,TXCLK13,Data_Ctrl13 |  |  |  |  | BP96
5A |  | IO | HVIO_5A_14,TXCLK14,Data_Ctrl14 |  |  |  |  | BM96
5A |  | IO | HVIO_5A_15,TXCLK15,Data_Ctrl15 |  |  |  |  | BV99
5A |  | IO | HVIO_5A_16,TXCLK16,Data_Ctrl16 |  |  |  |  | BV96
5A |  | IO | HVIO_5A_17,TXCLK17,Data_Ctrl17 |  |  |  |  | BT96
5A |  | IO | HVIO_5A_18,TXCLK18,Data_Ctrl18 |  |  |  |  | BU99
5A |  | IO | HVIO_5A_19,TXCLK19,Data_Ctrl19 |  |  |  |  | BE96
5A |  | IO | HVIO_5A_20,TXCLK20,Data_Ctrl20 |  |  |  |  | BC96
5B |  | IO | HVIO_5B_1,SYSPLLREFCLK_L1A_0,TXCLK1,Data_Ctrl1 |  |  |  |  | AT86
5B |  | IO | HVIO_5B_2,SYSPLLREFCLK_L1A_1,TXCLK2,Data_Ctrl2 |  |  |  |  | AT92
5B |  | IO | HVIO_5B_3,SYSPLLREFCLK_L1B_0,TXCLK3,Data_Ctrl3 |  |  |  |  | AT89
5B |  | IO | HVIO_5B_4,SYSPLLREFCLK_L1B_1,TXCLK4,Data_Ctrl4 |  |  |  |  | AU86
5B |  | IO | HVIO_5B_5,PIN_PERST_N_CVP_L1A_1,TXCLK5,Data_Ctrl5 |  |  |  |  | AV83
5B |  | IO | HVIO_5B_6,PIN_PERST_N_CVP_L1B_1,TXCLK6,Data_Ctrl6 |  |  |  |  | AU83
5B |  | IO | HVIO_5B_7,PIN_PERST_N_CVP_L1C_1,TXCLK7,Data_Ctrl7 |  |  |  |  | BE88
5B |  | IO | HVIO_5B_8,PIN_PERST_N_CVP_L1D_1,TXCLK8,Data_Ctrl8 |  |  |  |  | AU89
5B |  | IO | HVIO_5B_9,PLLREFCLK1,TXCLK9,RXCLK1,Data_Ctrl9 |  |  |  |  | AW88
5B |  | IO | HVIO_5B_10,PLLREFCLK2,TXCLK10,RXCLK2,Data_Ctrl10 |  |  |  |  | AT95
5B |  | IO | HVIO_5B_11,SOURCE_SYNC_CLK1,TXCLK11,RXCLK3,Data_Ctrl11 |  |  |  |  | AW91
5B |  | IO | HVIO_5B_12,SOURCE_SYNC_CLK2,TXCLK12,RXCLK4,Data_Ctrl12 |  |  |  |  | AU92
5B |  | IO | HVIO_5B_13,TXCLK13,Data_Ctrl13 |  |  |  |  | AT98
5B |  | IO | HVIO_5B_14,TXCLK14,Data_Ctrl14 |  |  |  |  | AU95
5B |  | IO | HVIO_5B_15,TXCLK15,Data_Ctrl15 |  |  |  |  | BA88
5B |  | IO | HVIO_5B_16,TXCLK16,Data_Ctrl16 |  |  |  |  | AU98
5B |  | IO | HVIO_5B_17,TXCLK17,Data_Ctrl17 |  |  |  |  | BA91
5B |  | IO | HVIO_5B_18,TXCLK18,Data_Ctrl18 |  |  |  |  | BC91
5B |  | IO | HVIO_5B_19,SYSPLLREFCLK_L1C_0,TXCLK19,Data_Ctrl19 |  |  |  |  | AW96
5B |  | IO | HVIO_5B_20,SYSPLLREFCLK_L1D_0,TXCLK20,Data_Ctrl20 |  |  |  |  | BA96
6A |  | IO | HVIO_6A_1,TXCLK1,Data_Ctrl1 |  |  |  |  | AY41
6A |  | IO | HVIO_6A_2,TXCLK2,Data_Ctrl2 |  |  |  |  | BE21
6A |  | IO | HVIO_6A_3,TXCLK3,Data_Ctrl3 |  |  |  |  | AY39
6A |  | IO | HVIO_6A_4,TXCLK4,Data_Ctrl4 |  |  |  |  | BF21
6A |  | IO | HVIO_6A_5,TXCLK5,Data_Ctrl5 |  |  |  |  | BE18
6A |  | IO | HVIO_6A_6,TXCLK6,Data_Ctrl6 |  |  |  |  | AY31
6A |  | IO | HVIO_6A_7,PIN_PERST_N_R4C_0,TXCLK7,Data_Ctrl7 |  |  |  |  | BF18
6A |  | IO | HVIO_6A_8,PIN_PERST_N_R4D_0,TXCLK8,Data_Ctrl8 |  |  |  |  | AV31
6A |  | IO | HVIO_6A_9,PLLREFCLK1,TXCLK9,RXCLK1,Data_Ctrl9 |  |  |  |  | AU23
6A |  | IO | HVIO_6A_10,PLLREFCLK2,TXCLK10,RXCLK2,Data_Ctrl10 |  |  |  |  | AT16
6A |  | IO | HVIO_6A_11,SOURCE_SYNC_CLK1,TXCLK11,RXCLK3,Data_Ctrl11 |  |  |  |  | AT23
6A |  | IO | HVIO_6A_12,SOURCE_SYNC_CLK2,TXCLK12,RXCLK4,Data_Ctrl12 |  |  |  |  | AU16
6A |  | IO | HVIO_6A_13,TXCLK13,Data_Ctrl13 |  |  |  |  | BA18
6A |  | IO | HVIO_6A_14,TXCLK14,Data_Ctrl14 |  |  |  |  | AU19
6A |  | IO | HVIO_6A_15,TXCLK15,Data_Ctrl15 |  |  |  |  | AT19
6A |  | IO | HVIO_6A_16,TXCLK16,Data_Ctrl16 |  |  |  |  | BC18
6A |  | IO | HVIO_6A_17,TXCLK17,Data_Ctrl17 |  |  |  |  | AW21
6A |  | IO | HVIO_6A_18,TXCLK18,Data_Ctrl18 |  |  |  |  | BA21
6A |  | IO | HVIO_6A_19,SYSPLLREFCLK_R4C_0,TXCLK19,Data_Ctrl19 |  |  |  |  | AT28
6A |  | IO | HVIO_6A_20,SYSPLLREFCLK_R4D_0,TXCLK20,Data_Ctrl20 |  |  |  |  | AT25
1A |  | GTSL1A_RX_CH0p | [5 empty] | BR112
1A |  | GTSL1A_RX_CH0n | [5 empty] | BR110
1A |  | GTSL1A_RX_CH1p | [5 empty] | BL112
1A |  | GTSL1A_RX_CH1n | [5 empty] | BL110
1A |  | GTSL1A_RX_CH2p | [5 empty] | BG112
1A |  | GTSL1A_RX_CH2n | [5 empty] | BG110
1A |  | GTSL1A_RX_CH3p | [5 empty] | BB112
1A |  | GTSL1A_RX_CH3n | [5 empty] | BB110
1A |  | GTSL1A_TX_CH0p | [5 empty] | BN106
1A |  | GTSL1A_TX_CH0n | [5 empty] | BN103
1A |  | GTSL1A_TX_CH1p | [5 empty] | BJ106
1A |  | GTSL1A_TX_CH1n | [5 empty] | BJ103
1A |  | GTSL1A_TX_CH2p | [5 empty] | BD106
1A |  | GTSL1A_TX_CH2n | [5 empty] | BD103
1A |  | GTSL1A_TX_CH3p | [5 empty] | AY106
1A |  | GTSL1A_TX_CH3n | [5 empty] | AY103
1A |  | REFCLK_GTSL1A_CH1p | [5 empty] | AM95
1A |  | REFCLK_GTSL1A_CH1n | [5 empty] | AM98
1A |  | REFCLK_GTSL1A_RX_P | [5 empty] | AP95
1A |  | REFCLK_GTSL1A_RX_N | [5 empty] | AP98
1B |  | GTSL1B_RX_CH0p | [5 empty] | AV112
1B |  | GTSL1B_RX_CH0n | [5 empty] | AV110
1B |  | GTSL1B_RX_CH1p | [5 empty] | AT112
1B |  | GTSL1B_RX_CH1n | [5 empty] | AT110
1B |  | GTSL1B_RX_CH2p | [5 empty] | AP112
1B |  | GTSL1B_RX_CH2n | [5 empty] | AP110
1B |  | GTSL1B_RX_CH3p | [5 empty] | AM112
1B |  | GTSL1B_RX_CH3n | [5 empty] | AM110
1B |  | GTSL1B_TX_CH0p | [5 empty] | AU106
1B |  | GTSL1B_TX_CH0n | [5 empty] | AU103
1B |  | GTSL1B_TX_CH1p | [5 empty] | AR106
1B |  | GTSL1B_TX_CH1n | [5 empty] | AR103
1B |  | GTSL1B_TX_CH2p | [5 empty] | AN106
1B |  | GTSL1B_TX_CH2n | [5 empty] | AN103
1B |  | GTSL1B_TX_CH3p | [5 empty] | AL106
1B |  | GTSL1B_TX_CH3n | [5 empty] | AL103
1B |  | REFCLK_GTSL1B_CH1p | [5 empty] | AK98
1B |  | REFCLK_GTSL1B_CH1n | [5 empty] | AK95
1B |  | REFCLK_GTSL1B_RX_P | [5 empty] | AH98
1B |  | REFCLK_GTSL1B_RX_N | [5 empty] | AH95
1C |  | GTSL1C_RX_CH0p | [5 empty] | AK112
1C |  | GTSL1C_RX_CH0n | [5 empty] | AK110
1C |  | GTSL1C_RX_CH1p | [5 empty] | AH112
1C |  | GTSL1C_RX_CH1n | [5 empty] | AH110
1C |  | GTSL1C_RX_CH2p | [5 empty] | AF112
1C |  | GTSL1C_RX_CH2n | [5 empty] | AF110
1C |  | GTSL1C_RX_CH3p | [5 empty] | AD112
1C |  | GTSL1C_RX_CH3n | [5 empty] | AD110
1C |  | GTSL1C_TX_CH0p | [5 empty] | AJ106
1C |  | GTSL1C_TX_CH0n | [5 empty] | AJ103
1C |  | GTSL1C_TX_CH1p | [5 empty] | AG106
1C |  | GTSL1C_TX_CH1n | [5 empty] | AG103
1C |  | GTSL1C_TX_CH2p | [5 empty] | AE106
1C |  | GTSL1C_TX_CH2n | [5 empty] | AE103
1C |  | GTSL1C_TX_CH3p | [5 empty] | AC106
1C |  | GTSL1C_TX_CH3n | [5 empty] | AC103
1C |  | REFCLK_GTSL1C_CH1p | [5 empty] | AD98
1C |  | REFCLK_GTSL1C_CH1n | [5 empty] | AD95
1C |  | REFCLK_GTSL1C_RX_P | [5 empty] | AF95
1C |  | REFCLK_GTSL1C_RX_N | [5 empty] | AF98
1D |  | GTSL1D_RX_CH0p | [5 empty] | AB112
1D |  | GTSL1D_RX_CH0n | [5 empty] | AB110
1D |  | GTSL1D_RX_CH1p | [5 empty] | Y112
1D |  | GTSL1D_RX_CH1n | [5 empty] | Y110
1D |  | GTSL1D_RX_CH2p | [5 empty] | U112
1D |  | GTSL1D_RX_CH2n | [5 empty] | U110
1D |  | GTSL1D_RX_CH3p | [5 empty] | N112
1D |  | GTSL1D_RX_CH3n | [5 empty] | N110
1D |  | GTSL1D_TX_CH0p | [5 empty] | AA106
1D |  | GTSL1D_TX_CH0n | [5 empty] | AA103
1D |  | GTSL1D_TX_CH1p | [5 empty] | W106
1D |  | GTSL1D_TX_CH1n | [5 empty] | W103
1D |  | GTSL1D_TX_CH2p | [5 empty] | R106
1D |  | GTSL1D_TX_CH2n | [5 empty] | R103
1D |  | GTSL1D_TX_CH3p | [5 empty] | L106
1D |  | GTSL1D_TX_CH3n | [5 empty] | L103
1D |  | REFCLK_GTSL1D_CH1p | [5 empty] | AC89
1D |  | REFCLK_GTSL1D_CH1n | [5 empty] | AC92
1D |  | REFCLK_GTSL1D_RX_P | [5 empty] | AB95
1D |  | REFCLK_GTSL1D_RX_N | [5 empty] | AB98
4C |  | GTSR4C_RX_CH0p | [5 empty] | AK1
4C |  | GTSR4C_RX_CH0n | [5 empty] | AK3
4C |  | GTSR4C_RX_CH1p | [5 empty] | AH1
4C |  | GTSR4C_RX_CH1n | [5 empty] | AH3
4C |  | GTSR4C_RX_CH2p | [5 empty] | AF1
4C |  | GTSR4C_RX_CH2n | [5 empty] | AF3
4C |  | GTSR4C_RX_CH3p | [5 empty] | AD1
4C |  | GTSR4C_RX_CH3n | [5 empty] | AD3
4C |  | GTSR4C_TX_CH0p | [5 empty] | AJ8
4C |  | GTSR4C_TX_CH0n | [5 empty] | AJ10
4C |  | GTSR4C_TX_CH1p | [5 empty] | AG8
4C |  | GTSR4C_TX_CH1n | [5 empty] | AG10
4C |  | GTSR4C_TX_CH2p | [5 empty] | AE8
4C |  | GTSR4C_TX_CH2n | [5 empty] | AE10
4C |  | GTSR4C_TX_CH3p | [5 empty] | AC8
4C |  | GTSR4C_TX_CH3n | [5 empty] | AC10
4C |  | REFCLK_GTSR4C_CH1p | [5 empty] | AF19
4C |  | REFCLK_GTSR4C_CH1n | [5 empty] | AF16
4C |  | REFCLK_GTSR4C_RX_P | [5 empty] | AH19
4C |  | REFCLK_GTSR4C_RX_N | [5 empty] | AH16
4D |  | GTSR4D_RX_CH0p | [5 empty] | AB1
4D |  | GTSR4D_RX_CH0n | [5 empty] | AB3
4D |  | GTSR4D_RX_CH1p | [5 empty] | Y1
4D |  | GTSR4D_RX_CH1n | [5 empty] | Y3
4D |  | GTSR4D_RX_CH2p | [5 empty] | U1
4D |  | GTSR4D_RX_CH2n | [5 empty] | U3
4D |  | GTSR4D_RX_CH3p | [5 empty] | N1
4D |  | GTSR4D_RX_CH3n | [5 empty] | N3
4D |  | GTSR4D_TX_CH0p | [5 empty] | AA8
4D |  | GTSR4D_TX_CH0n | [5 empty] | AA10
4D |  | GTSR4D_TX_CH1p | [5 empty] | W8
4D |  | GTSR4D_TX_CH1n | [5 empty] | W10
4D |  | GTSR4D_TX_CH2p | [5 empty] | R8
4D |  | GTSR4D_TX_CH2n | [5 empty] | R10
4D |  | GTSR4D_TX_CH3p | [5 empty] | L8
4D |  | GTSR4D_TX_CH3n | [5 empty] | L10
4D |  | REFCLK_GTSR4D_CH1p | [5 empty] | AB19
4D |  | REFCLK_GTSR4D_CH1n | [5 empty] | AB16
4D |  | REFCLK_GTSR4D_RX_P | [5 empty] | AD19
4D |  | REFCLK_GTSR4D_RX_N | [5 empty] | AD16
|  | GND | [5 empty] | BP91
|  | GND | [5 empty] | CB107
|  | GND | [5 empty] | CC107
|  | GND | [5 empty] | AT33
|  | GND | [5 empty] | AR33
|  | GND | [5 empty] | AM25
|  | GND | [5 empty] | AM23
|  | GND | [5 empty] | AP33
|  | GND | [5 empty] | AP31
|  | GND | [5 empty] | AN33
|  | GND | [5 empty] | AM31
|  | GND | [5 empty] | AL33
|  | GND | [5 empty] | AL31
|  | GND | [5 empty] | Y86
|  | GND | [5 empty] | Y8
|  | GND | [5 empty] | Y72
|  | GND | [5 empty] | Y55
|  | GND | [5 empty] | Y5
|  | GND | [5 empty] | Y47
|  | GND | [5 empty] | Y39
|  | GND | [5 empty] | Y31
|  | GND | [5 empty] | Y14
|  | GND | [5 empty] | Y108
|  | GND | [5 empty] | Y106
|  | GND | [5 empty] | Y103
|  | GND | [5 empty] | Y101
|  | GND | [5 empty] | Y10
|  | GND | [5 empty] | W5
|  | GND | [5 empty] | W3
|  | GND | [5 empty] | W14
|  | GND | [5 empty] | W112
|  | GND | [5 empty] | W110
|  | GND | [5 empty] | W108
|  | GND | [5 empty] | W101
|  | GND | [5 empty] | W1
|  | GND | [5 empty] | V96
|  | GND | [5 empty] | V88
|  | GND | [5 empty] | V81
|  | GND | [5 empty] | V74
|  | GND | [5 empty] | V66
|  | GND | [5 empty] | V57
|  | GND | [5 empty] | V49
|  | GND | [5 empty] | V42
|  | GND | [5 empty] | V35
|  | GND | [5 empty] | V26
|  | GND | [5 empty] | V18
|  | GND | [5 empty] | U8
|  | GND | [5 empty] | U5
|  | GND | [5 empty] | U14
|  | GND | [5 empty] | U108
|  | GND | [5 empty] | U106
|  | GND | [5 empty] | U103
|  | GND | [5 empty] | U101
|  | GND | [5 empty] | U10
|  | GND | [5 empty] | R5
|  | GND | [5 empty] | R3
|  | GND | [5 empty] | R14
|  | GND | [5 empty] | R112
|  | GND | [5 empty] | R110
|  | GND | [5 empty] | R108
|  | GND | [5 empty] | R101
|  | GND | [5 empty] | R1
|  | GND | [5 empty] | P91
|  | GND | [5 empty] | P84
|  | GND | [5 empty] | P76
|  | GND | [5 empty] | P69
|  | GND | [5 empty] | P60
|  | GND | [5 empty] | P52
|  | GND | [5 empty] | P45
|  | GND | [5 empty] | P38
|  | GND | [5 empty] | P29
|  | GND | [5 empty] | P21
|  | GND | [5 empty] | N8
|  | GND | [5 empty] | N5
|  | GND | [5 empty] | N14
|  | GND | [5 empty] | N108
|  | GND | [5 empty] | N106
|  | GND | [5 empty] | N103
|  | GND | [5 empty] | N101
|  | GND | [5 empty] | N10
|  | GND | [5 empty] | L5
|  | GND | [5 empty] | L3
|  | GND | [5 empty] | L14
|  | GND | [5 empty] | L112
|  | GND | [5 empty] | L110
|  | GND | [5 empty] | L108
|  | GND | [5 empty] | L101
|  | GND | [5 empty] | L1
|  | GND | [5 empty] | J8
|  | GND | [5 empty] | J5
|  | GND | [5 empty] | J14
|  | GND | [5 empty] | J108
|  | GND | [5 empty] | J106
|  | GND | [5 empty] | J103
|  | GND | [5 empty] | J101
|  | GND | [5 empty] | J10
|  | GND | [5 empty] | H96
|  | GND | [5 empty] | H88
|  | GND | [5 empty] | H81
|  | GND | [5 empty] | H74
|  | GND | [5 empty] | H66
|  | GND | [5 empty] | H57
|  | GND | [5 empty] | H49
|  | GND | [5 empty] | H42
|  | GND | [5 empty] | H35
|  | GND | [5 empty] | H26
|  | GND | [5 empty] | H18
|  | GND | [5 empty] | E1
|  | GND | [5 empty] | D99
|  | GND | [5 empty] | D91
|  | GND | [5 empty] | D84
|  | GND | [5 empty] | D76
|  | GND | [5 empty] | D69
|  | GND | [5 empty] | D60
|  | GND | [5 empty] | D52
|  | GND | [5 empty] | D45
|  | GND | [5 empty] | D38
|  | GND | [5 empty] | D29
|  | GND | [5 empty] | D21
|  | GND | [5 empty] | CC97
|  | GND | [5 empty] | CC87
|  | GND | [5 empty] | CC75
|  | GND | [5 empty] | CC63
|  | GND | [5 empty] | CC51
|  | GND | [5 empty] | CC4
|  | GND | [5 empty] | CC39
|  | GND | [5 empty] | CC27
|  | GND | [5 empty] | CC2
|  | GND | [5 empty] | CC15
|  | GND | [5 empty] | CC111
|  | GND | [5 empty] | CC109
|  | GND | [5 empty] | CB93
|  | GND | [5 empty] | CB9
|  | GND | [5 empty] | CB82
|  | GND | [5 empty] | CB71
|  | GND | [5 empty] | CB58
|  | GND | [5 empty] | CB46
|  | GND | [5 empty] | CB34
|  | GND | [5 empty] | CB22
|  | GND | [5 empty] | CB112
|  | GND | [5 empty] | CB104
|  | GND | [5 empty] | CB1
|  | GND | [5 empty] | CA112
|  | GND | [5 empty] | CA1
|  | GND | [5 empty] | C112
|  | GND | [5 empty] | C1
|  | GND | [5 empty] | BY99
|  | GND | [5 empty] | BY91
|  | GND | [5 empty] | BY84
|  | GND | [5 empty] | BY76
|  | GND | [5 empty] | BY69
|  | GND | [5 empty] | BY60
|  | GND | [5 empty] | BY52
|  | GND | [5 empty] | BY45
|  | GND | [5 empty] | BY38
|  | GND | [5 empty] | BY29
|  | GND | [5 empty] | BY21
|  | GND | [5 empty] | BY13
|  | GND | [5 empty] | BU96
|  | GND | [5 empty] | BU88
|  | GND | [5 empty] | BU81
|  | GND | [5 empty] | BU74
|  | GND | [5 empty] | BU66
|  | GND | [5 empty] | BU57
|  | GND | [5 empty] | BU5
|  | GND | [5 empty] | BU49
|  | GND | [5 empty] | BU42
|  | GND | [5 empty] | BU35
|  | GND | [5 empty] | BU3
|  | GND | [5 empty] | BU26
|  | GND | [5 empty] | BU18
|  | GND | [5 empty] | BU112
|  | GND | [5 empty] | BU110
|  | GND | [5 empty] | BU11
|  | GND | [5 empty] | BU108
|  | GND | [5 empty] | BU1
|  | GND | [5 empty] | BR8
|  | GND | [5 empty] | BR5
|  | GND | [5 empty] | BR14
|  | GND | [5 empty] | BR108
|  | GND | [5 empty] | BR106
|  | GND | [5 empty] | BR103
|  | GND | [5 empty] | BR101
|  | GND | [5 empty] | BR10
|  | GND | [5 empty] | BN5
|  | GND | [5 empty] | BN3
|  | GND | [5 empty] | BN14
|  | GND | [5 empty] | BN112
|  | GND | [5 empty] | BN110
|  | GND | [5 empty] | BN108
|  | GND | [5 empty] | BN101
|  | GND | [5 empty] | BN1
|  | GND | [5 empty] | BM91
|  | GND | [5 empty] | BM88
|  | GND | [5 empty] | BM84
|  | GND | [5 empty] | BM76
|  | GND | [5 empty] | BM69
|  | GND | [5 empty] | BM60
|  | GND | [5 empty] | BM52
|  | GND | [5 empty] | BM45
|  | GND | [5 empty] | BM38
|  | GND | [5 empty] | BM29
|  | GND | [5 empty] | BM21
|  | GND | [5 empty] | BL8
|  | GND | [5 empty] | BL5
|  | GND | [5 empty] | BL14
|  | GND | [5 empty] | BL108
|  | GND | [5 empty] | BL106
|  | GND | [5 empty] | BL103
|  | GND | [5 empty] | BL101
|  | GND | [5 empty] | BL10
|  | GND | [5 empty] | BJ5
|  | GND | [5 empty] | BJ3
|  | GND | [5 empty] | BJ14
|  | GND | [5 empty] | BJ112
|  | GND | [5 empty] | BJ110
|  | GND | [5 empty] | BJ108
|  | GND | [5 empty] | BJ101
|  | GND | [5 empty] | BJ1
|  | GND | [5 empty] | BH81
|  | GND | [5 empty] | BH74
|  | GND | [5 empty] | BH66
|  | GND | [5 empty] | BH57
|  | GND | [5 empty] | BH49
|  | GND | [5 empty] | BH42
|  | GND | [5 empty] | BH35
|  | GND | [5 empty] | BH26
|  | GND | [5 empty] | BH18
|  | GND | [5 empty] | BG8
|  | GND | [5 empty] | BG5
|  | GND | [5 empty] | BG14
|  | GND | [5 empty] | BG108
|  | GND | [5 empty] | BG106
|  | GND | [5 empty] | BG103
|  | GND | [5 empty] | BG101
|  | GND | [5 empty] | BG10
|  | GND | [5 empty] | BE91
|  | GND | [5 empty] | BD80
|  | GND | [5 empty] | BD67
|  | GND | [5 empty] | BD53
|  | GND | [5 empty] | BD5
|  | GND | [5 empty] | BD39
|  | GND | [5 empty] | BD3
|  | GND | [5 empty] | BD14
|  | GND | [5 empty] | BD112
|  | GND | [5 empty] | BD110
|  | GND | [5 empty] | BD108
|  | GND | [5 empty] | BD101
|  | GND | [5 empty] | BD1
|  | GND | [5 empty] | BC88
|  | GND | [5 empty] | BC21
|  | GND | [5 empty] | BB8
|  | GND | [5 empty] | BB75
|  | GND | [5 empty] | BB62
|  | GND | [5 empty] | BB5
|  | GND | [5 empty] | BB47
|  | GND | [5 empty] | BB33
|  | GND | [5 empty] | BB14
|  | GND | [5 empty] | BB108
|  | GND | [5 empty] | BB106
|  | GND | [5 empty] | BB103
|  | GND | [5 empty] | BB101
|  | GND | [5 empty] | BB10
|  | GND | [5 empty] | B94
|  | GND | [5 empty] | B9
|  | GND | [5 empty] | B82
|  | GND | [5 empty] | B71
|  | GND | [5 empty] | B58
|  | GND | [5 empty] | B46
|  | GND | [5 empty] | B34
|  | GND | [5 empty] | B22
|  | GND | [5 empty] | B2
|  | GND | [5 empty] | B112
|  | GND | [5 empty] | B107
|  | GND | [5 empty] | AY80
|  | GND | [5 empty] | AY78
|  | GND | [5 empty] | AY70
|  | GND | [5 empty] | AY53
|  | GND | [5 empty] | AY5
|  | GND | [5 empty] | AY44
|  | GND | [5 empty] | AY36
|  | GND | [5 empty] | AY3
|  | GND | [5 empty] | AY14
|  | GND | [5 empty] | AY112
|  | GND | [5 empty] | AY110
|  | GND | [5 empty] | AY108
|  | GND | [5 empty] | AY101
|  | GND | [5 empty] | AY1
|  | GND | [5 empty] | AW26
|  | GND | [5 empty] | AW18
|  | GND | [5 empty] | AV8
|  | GND | [5 empty] | AV75
|  | GND | [5 empty] | AV64
|  | GND | [5 empty] | AV55
|  | GND | [5 empty] | AV5
|  | GND | [5 empty] | AV47
|  | GND | [5 empty] | AV39
|  | GND | [5 empty] | AV14
|  | GND | [5 empty] | AV108
|  | GND | [5 empty] | AV106
|  | GND | [5 empty] | AV103
|  | GND | [5 empty] | AV101
|  | GND | [5 empty] | AV10
|  | GND | [5 empty] | AU67
|  | GND | [5 empty] | AU59
|  | GND | [5 empty] | AU50
|  | GND | [5 empty] | AU5
|  | GND | [5 empty] | AU41
|  | GND | [5 empty] | AU33
|  | GND | [5 empty] | AU31
|  | GND | [5 empty] | AU3
|  | GND | [5 empty] | AU14
|  | GND | [5 empty] | AU112
|  | GND | [5 empty] | AU110
|  | GND | [5 empty] | AU108
|  | GND | [5 empty] | AU101
|  | GND | [5 empty] | AU1
|  | GND | [5 empty] | AT83
|  | GND | [5 empty] | AT80
|  | GND | [5 empty] | AT8
|  | GND | [5 empty] | AT78
|  | GND | [5 empty] | AT75
|  | GND | [5 empty] | AT72
|  | GND | [5 empty] | AT70
|  | GND | [5 empty] | AT62
|  | GND | [5 empty] | AT53
|  | GND | [5 empty] | AT5
|  | GND | [5 empty] | AT44
|  | GND | [5 empty] | AT39
|  | GND | [5 empty] | AT36
|  | GND | [5 empty] | AT31
|  | GND | [5 empty] | AT14
|  | GND | [5 empty] | AT108
|  | GND | [5 empty] | AT106
|  | GND | [5 empty] | AT103
|  | GND | [5 empty] | AT101
|  | GND | [5 empty] | AT10
|  | GND | [5 empty] | AR98
|  | GND | [5 empty] | AR95
|  | GND | [5 empty] | AR92
|  | GND | [5 empty] | AR89
|  | GND | [5 empty] | AR86
|  | GND | [5 empty] | AR83
|  | GND | [5 empty] | AR64
|  | GND | [5 empty] | AR55
|  | GND | [5 empty] | AR5
|  | GND | [5 empty] | AR47
|  | GND | [5 empty] | AR41
|  | GND | [5 empty] | AR31
|  | GND | [5 empty] | AR3
|  | GND | [5 empty] | AR28
|  | GND | [5 empty] | AR25
|  | GND | [5 empty] | AR23
|  | GND | [5 empty] | AR19
|  | GND | [5 empty] | AR16
|  | GND | [5 empty] | AR14
|  | GND | [5 empty] | AR112
|  | GND | [5 empty] | AR110
|  | GND | [5 empty] | AR108
|  | GND | [5 empty] | AR101
|  | GND | [5 empty] | AR1
|  | GND | [5 empty] | AP92
|  | GND | [5 empty] | AP8
|  | GND | [5 empty] | AP78
|  | GND | [5 empty] | AP67
|  | GND | [5 empty] | AP59
|  | GND | [5 empty] | AP50
|  | GND | [5 empty] | AP5
|  | GND | [5 empty] | AP36
|  | GND | [5 empty] | AP28
|  | GND | [5 empty] | AP25
|  | GND | [5 empty] | AP23
|  | GND | [5 empty] | AP14
|  | GND | [5 empty] | AP108
|  | GND | [5 empty] | AP106
|  | GND | [5 empty] | AP103
|  | GND | [5 empty] | AP101
|  | GND | [5 empty] | AP10
|  | GND | [5 empty] | AN98
|  | GND | [5 empty] | AN95
|  | GND | [5 empty] | AN92
|  | GND | [5 empty] | AN83
|  | GND | [5 empty] | AN80
|  | GND | [5 empty] | AN72
|  | GND | [5 empty] | AN70
|  | GND | [5 empty] | AN62
|  | GND | [5 empty] | AN53
|  | GND | [5 empty] | AN5
|  | GND | [5 empty] | AN44
|  | GND | [5 empty] | AN41
|  | GND | [5 empty] | AN31
|  | GND | [5 empty] | AN3
|  | GND | [5 empty] | AN23
|  | GND | [5 empty] | AN19
|  | GND | [5 empty] | AN16
|  | GND | [5 empty] | AN14
|  | GND | [5 empty] | AN112
|  | GND | [5 empty] | AN110
|  | GND | [5 empty] | AN108
|  | GND | [5 empty] | AN101
|  | GND | [5 empty] | AN1
|  | GND | [5 empty] | AM86
|  | GND | [5 empty] | AM80
|  | GND | [5 empty] | AM8
|  | GND | [5 empty] | AM72
|  | GND | [5 empty] | AM64
|  | GND | [5 empty] | AM55
|  | GND | [5 empty] | AM5
|  | GND | [5 empty] | AM47
|  | GND | [5 empty] | AM41
|  | GND | [5 empty] | AM33
|  | GND | [5 empty] | AM28
|  | GND | [5 empty] | AM14
|  | GND | [5 empty] | AM108
|  | GND | [5 empty] | AM106
|  | GND | [5 empty] | AM103
|  | GND | [5 empty] | AM101
|  | GND | [5 empty] | AM10
|  | GND | [5 empty] | AL98
|  | GND | [5 empty] | AL95
|  | GND | [5 empty] | AL92
|  | GND | [5 empty] | AL78
|  | GND | [5 empty] | AL67
|  | GND | [5 empty] | AL59
|  | GND | [5 empty] | AL50
|  | GND | [5 empty] | AL5
|  | GND | [5 empty] | AL36
|  | GND | [5 empty] | AL3
|  | GND | [5 empty] | AL23
|  | GND | [5 empty] | AL19
|  | GND | [5 empty] | AL16
|  | GND | [5 empty] | AL14
|  | GND | [5 empty] | AL112
|  | GND | [5 empty] | AL110
|  | GND | [5 empty] | AL108
|  | GND | [5 empty] | AL101
|  | GND | [5 empty] | AL1
|  | GND | [5 empty] | AK86
|  | GND | [5 empty] | AK83
|  | GND | [5 empty] | AK80
|  | GND | [5 empty] | AK8
|  | GND | [5 empty] | AK72
|  | GND | [5 empty] | AK62
|  | GND | [5 empty] | AK5
|  | GND | [5 empty] | AK44
|  | GND | [5 empty] | AK41
|  | GND | [5 empty] | AK33
|  | GND | [5 empty] | AK31
|  | GND | [5 empty] | AK28
|  | GND | [5 empty] | AK14
|  | GND | [5 empty] | AK108
|  | GND | [5 empty] | AK106
|  | GND | [5 empty] | AK103
|  | GND | [5 empty] | AK101
|  | GND | [5 empty] | AK10
|  | GND | [5 empty] | AJ98
|  | GND | [5 empty] | AJ95
|  | GND | [5 empty] | AJ92
|  | GND | [5 empty] | AJ80
|  | GND | [5 empty] | AJ64
|  | GND | [5 empty] | AJ55
|  | GND | [5 empty] | AJ5
|  | GND | [5 empty] | AJ47
|  | GND | [5 empty] | AJ41
|  | GND | [5 empty] | AJ33
|  | GND | [5 empty] | AJ3
|  | GND | [5 empty] | AJ23
|  | GND | [5 empty] | AJ19
|  | GND | [5 empty] | AJ16
|  | GND | [5 empty] | AJ14
|  | GND | [5 empty] | AJ112
|  | GND | [5 empty] | AJ110
|  | GND | [5 empty] | AJ108
|  | GND | [5 empty] | AJ101
|  | GND | [5 empty] | AJ1
|  | GND | [5 empty] | AH92
|  | GND | [5 empty] | AH89
|  | GND | [5 empty] | AH86
|  | GND | [5 empty] | AH8
|  | GND | [5 empty] | AH78
|  | GND | [5 empty] | AH72
|  | GND | [5 empty] | AH67
|  | GND | [5 empty] | AH59
|  | GND | [5 empty] | AH50
|  | GND | [5 empty] | AH5
|  | GND | [5 empty] | AH36
|  | GND | [5 empty] | AH28
|  | GND | [5 empty] | AH25
|  | GND | [5 empty] | AH23
|  | GND | [5 empty] | AH14
|  | GND | [5 empty] | AH108
|  | GND | [5 empty] | AH106
|  | GND | [5 empty] | AH103
|  | GND | [5 empty] | AH101
|  | GND | [5 empty] | AH10
|  | GND | [5 empty] | AG98
|  | GND | [5 empty] | AG95
|  | GND | [5 empty] | AG92
|  | GND | [5 empty] | AG83
|  | GND | [5 empty] | AG80
|  | GND | [5 empty] | AG70
|  | GND | [5 empty] | AG62
|  | GND | [5 empty] | AG53
|  | GND | [5 empty] | AG5
|  | GND | [5 empty] | AG44
|  | GND | [5 empty] | AG41
|  | GND | [5 empty] | AG33
|  | GND | [5 empty] | AG31
|  | GND | [5 empty] | AG3
|  | GND | [5 empty] | AG23
|  | GND | [5 empty] | AG19
|  | GND | [5 empty] | AG16
|  | GND | [5 empty] | AG14
|  | GND | [5 empty] | AG112
|  | GND | [5 empty] | AG110
|  | GND | [5 empty] | AG108
|  | GND | [5 empty] | AG101
|  | GND | [5 empty] | AG1
|  | GND | [5 empty] | AF86
|  | GND | [5 empty] | AF80
|  | GND | [5 empty] | AF8
|  | GND | [5 empty] | AF64
|  | GND | [5 empty] | AF55
|  | GND | [5 empty] | AF5
|  | GND | [5 empty] | AF47
|  | GND | [5 empty] | AF33
|  | GND | [5 empty] | AF28
|  | GND | [5 empty] | AF14
|  | GND | [5 empty] | AF108
|  | GND | [5 empty] | AF106
|  | GND | [5 empty] | AF103
|  | GND | [5 empty] | AF101
|  | GND | [5 empty] | AF10
|  | GND | [5 empty] | AE98
|  | GND | [5 empty] | AE95
|  | GND | [5 empty] | AE92
|  | GND | [5 empty] | AE78
|  | GND | [5 empty] | AE75
|  | GND | [5 empty] | AE72
|  | GND | [5 empty] | AE67
|  | GND | [5 empty] | AE59
|  | GND | [5 empty] | AE50
|  | GND | [5 empty] | AE5
|  | GND | [5 empty] | AE41
|  | GND | [5 empty] | AE39
|  | GND | [5 empty] | AE36
|  | GND | [5 empty] | AE3
|  | GND | [5 empty] | AE23
|  | GND | [5 empty] | AE19
|  | GND | [5 empty] | AE16
|  | GND | [5 empty] | AE14
|  | GND | [5 empty] | AE112
|  | GND | [5 empty] | AE110
|  | GND | [5 empty] | AE108
|  | GND | [5 empty] | AE101
|  | GND | [5 empty] | AE1
|  | GND | [5 empty] | AD92
|  | GND | [5 empty] | AD89
|  | GND | [5 empty] | AD86
|  | GND | [5 empty] | AD83
|  | GND | [5 empty] | AD80
|  | GND | [5 empty] | AD8
|  | GND | [5 empty] | AD78
|  | GND | [5 empty] | AD70
|  | GND | [5 empty] | AD62
|  | GND | [5 empty] | AD53
|  | GND | [5 empty] | AD5
|  | GND | [5 empty] | AD44
|  | GND | [5 empty] | AD36
|  | GND | [5 empty] | AD33
|  | GND | [5 empty] | AD31
|  | GND | [5 empty] | AD28
|  | GND | [5 empty] | AD25
|  | GND | [5 empty] | AD23
|  | GND | [5 empty] | AD14
|  | GND | [5 empty] | AD108
|  | GND | [5 empty] | AD106
|  | GND | [5 empty] | AD103
|  | GND | [5 empty] | AD101
|  | GND | [5 empty] | AD10
|  | GND | [5 empty] | AC98
|  | GND | [5 empty] | AC95
|  | GND | [5 empty] | AC83
|  | GND | [5 empty] | AC72
|  | GND | [5 empty] | AC64
|  | GND | [5 empty] | AC55
|  | GND | [5 empty] | AC5
|  | GND | [5 empty] | AC47
|  | GND | [5 empty] | AC39
|  | GND | [5 empty] | AC31
|  | GND | [5 empty] | AC3
|  | GND | [5 empty] | AC23
|  | GND | [5 empty] | AC19
|  | GND | [5 empty] | AC16
|  | GND | [5 empty] | AC14
|  | GND | [5 empty] | AC112
|  | GND | [5 empty] | AC110
|  | GND | [5 empty] | AC108
|  | GND | [5 empty] | AC101
|  | GND | [5 empty] | AC1
|  | GND | [5 empty] | AB92
|  | GND | [5 empty] | AB89
|  | GND | [5 empty] | AB86
|  | GND | [5 empty] | AB83
|  | GND | [5 empty] | AB8
|  | GND | [5 empty] | AB75
|  | GND | [5 empty] | AB67
|  | GND | [5 empty] | AB59
|  | GND | [5 empty] | AB50
|  | GND | [5 empty] | AB5
|  | GND | [5 empty] | AB41
|  | GND | [5 empty] | AB33
|  | GND | [5 empty] | AB28
|  | GND | [5 empty] | AB25
|  | GND | [5 empty] | AB23
|  | GND | [5 empty] | AB14
|  | GND | [5 empty] | AB108
|  | GND | [5 empty] | AB106
|  | GND | [5 empty] | AB103
|  | GND | [5 empty] | AB101
|  | GND | [5 empty] | AB10
|  | GND | [5 empty] | AA98
|  | GND | [5 empty] | AA95
|  | GND | [5 empty] | AA92
|  | GND | [5 empty] | AA78
|  | GND | [5 empty] | AA62
|  | GND | [5 empty] | AA53
|  | GND | [5 empty] | AA5
|  | GND | [5 empty] | AA44
|  | GND | [5 empty] | AA36
|  | GND | [5 empty] | AA3
|  | GND | [5 empty] | AA23
|  | GND | [5 empty] | AA19
|  | GND | [5 empty] | AA16
|  | GND | [5 empty] | AA14
|  | GND | [5 empty] | AA112
|  | GND | [5 empty] | AA110
|  | GND | [5 empty] | AA108
|  | GND | [5 empty] | AA101
|  | GND | [5 empty] | AA1
|  | GND | [5 empty] | A87
|  | GND | [5 empty] | A75
|  | GND | [5 empty] | A63
|  | GND | [5 empty] | A6
|  | GND | [5 empty] | A51
|  | GND | [5 empty] | A4
|  | GND | [5 empty] | A39
|  | GND | [5 empty] | A27
|  | GND | [5 empty] | A15
|  | GND | [5 empty] | A111
|  | GND | [5 empty] | A109
|  | GND | [5 empty] | A100
|  | GNDSENSE | [5 empty] | AK55
|  | VCC | [5 empty] | AT55
|  | VCC | [5 empty] | AT47
|  | VCC | [5 empty] | AT41
|  | VCC | [5 empty] | AR59
|  | VCC | [5 empty] | AR53
|  | VCC | [5 empty] | AR50
|  | VCC | [5 empty] | AR44
|  | VCC | [5 empty] | AP62
|  | VCC | [5 empty] | AP55
|  | VCC | [5 empty] | AP53
|  | VCC | [5 empty] | AP47
|  | VCC | [5 empty] | AP44
|  | VCC | [5 empty] | AP41
|  | VCC | [5 empty] | AN67
|  | VCC | [5 empty] | AN64
|  | VCC | [5 empty] | AN59
|  | VCC | [5 empty] | AN55
|  | VCC | [5 empty] | AN50
|  | VCC | [5 empty] | AN47
|  | VCC | [5 empty] | AM70
|  | VCC | [5 empty] | AM67
|  | VCC | [5 empty] | AM62
|  | VCC | [5 empty] | AM59
|  | VCC | [5 empty] | AM53
|  | VCC | [5 empty] | AM50
|  | VCC | [5 empty] | AM44
|  | VCC | [5 empty] | AL70
|  | VCC | [5 empty] | AL64
|  | VCC | [5 empty] | AL62
|  | VCC | [5 empty] | AL55
|  | VCC | [5 empty] | AL53
|  | VCC | [5 empty] | AL47
|  | VCC | [5 empty] | AL44
|  | VCC | [5 empty] | AL41
|  | VCC | [5 empty] | AK67
|  | VCC | [5 empty] | AK64
|  | VCC | [5 empty] | AK59
|  | VCC | [5 empty] | AK50
|  | VCC | [5 empty] | AK47
|  | VCC | [5 empty] | AJ70
|  | VCC | [5 empty] | AJ67
|  | VCC | [5 empty] | AJ62
|  | VCC | [5 empty] | AJ59
|  | VCC | [5 empty] | AJ53
|  | VCC | [5 empty] | AJ50
|  | VCC | [5 empty] | AJ44
|  | VCC | [5 empty] | AH70
|  | VCC | [5 empty] | AH64
|  | VCC | [5 empty] | AH62
|  | VCC | [5 empty] | AH55
|  | VCC | [5 empty] | AH53
|  | VCC | [5 empty] | AH47
|  | VCC | [5 empty] | AH44
|  | VCC | [5 empty] | AH41
|  | VCC | [5 empty] | AG67
|  | VCC | [5 empty] | AG64
|  | VCC | [5 empty] | AG59
|  | VCC | [5 empty] | AG55
|  | VCC | [5 empty] | AG50
|  | VCC | [5 empty] | AG47
|  | VCC | [5 empty] | AF70
|  | VCC | [5 empty] | AF67
|  | VCC | [5 empty] | AF62
|  | VCC | [5 empty] | AF59
|  | VCC | [5 empty] | AF53
|  | VCC | [5 empty] | AF50
|  | VCC | [5 empty] | AF44
|  | VCC | [5 empty] | AF41
|  | VCC | [5 empty] | AE70
|  | VCC | [5 empty] | AE64
|  | VCC | [5 empty] | AE62
|  | VCCPT | [5 empty] | AR72
|  | VCCPT | [5 empty] | AP72
|  | VCCPT | [5 empty] | AG72
|  | VCCPT | [5 empty] | AF72
|  | VCCPT_HVIO | [5 empty] | AU75
|  | VCCPT_HVIO | [5 empty] | AU72
|  | VCCPT_HVIO | [5 empty] | AV36
|  | VCCPT_HVIO | [5 empty] | AU36
|  | VCCPT_HVIO | [5 empty] | AC41
|  | VCCPT_HVIO | [5 empty] | AB39
|  | DNU | [5 empty] | BY96
|  | DNU | [5 empty] | CC90
|  | DNU | [5 empty] | CB94
|  | DNU | [5 empty] | CC94
|  | DNU | [5 empty] | Y70
|  | DNU | [5 empty] | AA70
|  | DNU | [5 empty] | AV59
|  | DNU | [5 empty] | AV50
|  | DNU | [5 empty] | AD55
|  | DNU | [5 empty] | AD47
|  | DNU | [5 empty] | AV72
|  | DNU | [5 empty] | AU39
|  | DNU | [5 empty] | AD39
|  | DNU | [5 empty] | AN89
|  | DNU | [5 empty] | AL25
|  | DNU | [5 empty] | AN86
|  | DNU | [5 empty] | AL28
|  | DNU | [5 empty] | BF88
|  | DNU | [5 empty] | AU25
|  | DNU | [5 empty] | AC33
|  | DNU | [5 empty] | BF91
|  | DNU | [5 empty] | AU28
|  | DNU | [5 empty] | AC36
|  | VCCBAT | [5 empty] | AV70
|  | VCCIO_HPS | [5 empty] | AB72
|  | VCCIO_HPS | [5 empty] | AB70
|  | VCCIO_HVIO_5A | [5 empty] | AV80
|  | VCCIO_HVIO_5A | [5 empty] | AU80
|  | VCCIO_HVIO_5B | [5 empty] | AV78
|  | VCCIO_HVIO_5B | [5 empty] | AU78
|  | VCCIO_HVIO_6A | [5 empty] | AY33
|  | VCCIO_HVIO_6A | [5 empty] | AV33
|  | VCCIO_PIO_2A_B | [5 empty] | AY62
|  | VCCIO_PIO_2A_B | [5 empty] | AV62
|  | VCCIO_PIO_2A_T | [5 empty] | AY59
|  | VCCIO_PIO_2A_T | [5 empty] | AY55
|  | VCCIO_PIO_2B_B | [5 empty] | AY50
|  | VCCIO_PIO_2B_B | [5 empty] | AV53
|  | VCCIO_PIO_2B_T | [5 empty] | AY47
|  | VCCIO_PIO_2B_T | [5 empty] | AV44
|  | VCCIO_PIO_3A_B | [5 empty] | AC59
|  | VCCIO_PIO_3A_B | [5 empty] | AB55
|  | VCCIO_PIO_3A_T | [5 empty] | AC53
|  | VCCIO_PIO_3A_T | [5 empty] | AB53
|  | VCCIO_PIO_3B_B | [5 empty] | AC50
|  | VCCIO_PIO_3B_B | [5 empty] | AB47
|  | VCCIO_PIO_3B_T | [5 empty] | AC44
|  | VCCIO_PIO_3B_T | [5 empty] | AB44
|  | VCCIO_PIO_SDM | [5 empty] | AU64
|  | VCCIO_SDM | [5 empty] | AY64
|  | NC | [5 empty] | BR1
|  | NC | [5 empty] | BR3
|  | NC | [5 empty] | BL1
|  | NC | [5 empty] | BL3
|  | NC | [5 empty] | BG1
|  | NC | [5 empty] | BG3
|  | NC | [5 empty] | BB1
|  | NC | [5 empty] | BB3
|  | NC | [5 empty] | BN8
|  | NC | [5 empty] | BN10
|  | NC | [5 empty] | BJ8
|  | NC | [5 empty] | BJ10
|  | NC | [5 empty] | BD8
|  | NC | [5 empty] | BD10
|  | NC | [5 empty] | AY8
|  | NC | [5 empty] | AY10
|  | NC | [5 empty] | AP19
|  | NC | [5 empty] | AP16
|  | NC | [5 empty] | AN28
|  | NC | [5 empty] | AN25
|  | NC | [5 empty] | AV1
|  | NC | [5 empty] | AV3
|  | NC | [5 empty] | AT1
|  | NC | [5 empty] | AT3
|  | NC | [5 empty] | AP1
|  | NC | [5 empty] | AP3
|  | NC | [5 empty] | AM1
|  | NC | [5 empty] | AM3
|  | NC | [5 empty] | AU8
|  | NC | [5 empty] | AU10
|  | NC | [5 empty] | AR8
|  | NC | [5 empty] | AR10
|  | NC | [5 empty] | AN8
|  | NC | [5 empty] | AN10
|  | NC | [5 empty] | AL8
|  | NC | [5 empty] | AL10
|  | NC | [5 empty] | AM19
|  | NC | [5 empty] | AM16
|  | NC | [5 empty] | AK19
|  | NC | [5 empty] | AK16
|  | NC | [5 empty] | AJ28
|  | NC | [5 empty] | AJ25
|  | NC | [5 empty] | AG28
|  | NC | [5 empty] | Y23
|  | NC | [5 empty] | Y19
|  | NC | [5 empty] | Y16
|  | NC | [5 empty] | G2
|  | NC | [5 empty] | G1
|  | NC | [5 empty] | E2
|  | NC | [5 empty] | D4
|  | NC | [5 empty] | D13
|  | NC | [5 empty] | D11
|  | NC | [5 empty] | C2
|  | NC | [5 empty] | BY4
|  | NC | [5 empty] | BY11
|  | NC | [5 empty] | BV13
|  | NC | [5 empty] | BV11
|  | NC | [5 empty] | BU13
|  | NC | [5 empty] | AC86
|  | NC | [5 empty] | AB36
|  | NC | [5 empty] | AB31
|  | VCCRCORE | [5 empty] | AL72
|  | VCCRCORE | [5 empty] | AK70
|  | VCCRCORE | [5 empty] | AJ72
|  | VCCADC | [5 empty] | AV67
|  | VCCEHT_GTSL1A | [5 empty] | AP89
|  | VCCEHT_GTSL1A | [5 empty] | AP86
|  | VCCEHT_GTSL1B | [5 empty] | AM92
|  | VCCEHT_GTSL1B | [5 empty] | AM89
|  | VCCEHT_GTSL1C | [5 empty] | AK92
|  | VCCEHT_GTSL1C | [5 empty] | AK89
|  | VCCEHT_GTSL1D | [5 empty] | AF92
|  | VCCEHT_GTSL1D | [5 empty] | AF89
|  | VCCEHT_GTSR4C | [5 empty] | AK25
|  | VCCEHT_GTSR4C | [5 empty] | AK23
|  | VCCEHT_GTSR4D | [5 empty] | AF25
|  | VCCEHT_GTSR4D | [5 empty] | AF23
|  | VCCERT_GTSL1A | [5 empty] | AR80
|  | VCCERT_GTSL1A | [5 empty] | AP83
|  | VCCERT_GTSL1A | [5 empty] | AP80
|  | VCCERT_GTSL1B | [5 empty] | AM83
|  | VCCERT_GTSL1B | [5 empty] | AL83
|  | VCCERT_GTSL1B | [5 empty] | AL80
|  | VCCERT_GTSL1C | [5 empty] | AJ83
|  | VCCERT_GTSL1C | [5 empty] | AH83
|  | VCCERT_GTSL1C | [5 empty] | AH80
|  | VCCERT_GTSL1D | [5 empty] | AF83
|  | VCCERT_GTSL1D | [5 empty] | AE83
|  | VCCERT_GTSL1D | [5 empty] | AE80
|  | VCCERT_GTSR4C | [5 empty] | AJ31
|  | VCCERT_GTSR4C | [5 empty] | AH33
|  | VCCERT_GTSR4C | [5 empty] | AH31
|  | VCCERT_GTSR4D | [5 empty] | AF31
|  | VCCERT_GTSR4D | [5 empty] | AE33
|  | VCCERT_GTSR4D | [5 empty] | AE31
|  | VCCFUSEWR_SDM | [5 empty] | AR70
|  | VCCH_SDM | [5 empty] | AP70
|  | VCCLSENSE | [5 empty] | AK53
|  | VCCL_ADC_SDM | [5 empty] | AU70
|  | VCCL_HPS | [5 empty] | AD64
|  | VCCL_HPS | [5 empty] | AC70
|  | VCCL_HPS | [5 empty] | AC67
|  | VCCL_HPS | [5 empty] | AC62
|  | VCCL_HPS_CORE0_CORE1 | [5 empty] | AB64
|  | VCCL_HPS_CORE0_CORE1 | [5 empty] | AB62
|  | VCCL_HPS_CORE2 | [5 empty] | AC80
|  | VCCL_HPS_CORE2 | [5 empty] | AC78
|  | VCCL_HPS_CORE3 | [5 empty] | AB80
|  | VCCL_HPS_CORE3 | [5 empty] | AB78
|  | VCCL_SDM | [5 empty] | AT64
|  | VCCL_SDM | [5 empty] | AR67
|  | VCCL_SDM | [5 empty] | AR62
|  | VCCL_SDM | [5 empty] | AP64
|  | VCCP | [5 empty] | AV41
|  | VCCP | [5 empty] | AU55
|  | VCCP | [5 empty] | AU53
|  | VCCP | [5 empty] | AU47
|  | VCCP | [5 empty] | AU44
|  | VCCP | [5 empty] | AT59
|  | VCCP | [5 empty] | AT50
|  | VCCP | [5 empty] | AE55
|  | VCCP | [5 empty] | AE53
|  | VCCP | [5 empty] | AE47
|  | VCCP | [5 empty] | AE44
|  | VCCP | [5 empty] | AD59
|  | VCCP | [5 empty] | AD50
|  | VCCP | [5 empty] | AD41
|  | VCCPLL1_HPS | [5 empty] | AD75
|  | VCCPLL2_HPS | [5 empty] | AD72
|  | VCCPLLDIG1_HPS | [5 empty] | AC75
|  | VCCPLLDIG2_HPS | [5 empty] | AD67
|  | VCCPLLDIG_SDM | [5 empty] | AY67
|  | VCCPLL_SDM | [5 empty] | AU62
|  | VCC_HSSI_L1 | [5 empty] | AR78
|  | VCC_HSSI_L1 | [5 empty] | AR75
|  | VCC_HSSI_L1 | [5 empty] | AP75
|  | VCC_HSSI_L1 | [5 empty] | AN78
|  | VCC_HSSI_L1 | [5 empty] | AN75
|  | VCC_HSSI_L1 | [5 empty] | AM78
|  | VCC_HSSI_L1 | [5 empty] | AM75
|  | VCC_HSSI_L1 | [5 empty] | AL75
|  | VCC_HSSI_L1 | [5 empty] | AK78
|  | VCC_HSSI_L1 | [5 empty] | AK75
|  | VCC_HSSI_L1 | [5 empty] | AJ78
|  | VCC_HSSI_L1 | [5 empty] | AJ75
|  | VCC_HSSI_L1 | [5 empty] | AH75
|  | VCC_HSSI_L1 | [5 empty] | AG78
|  | VCC_HSSI_L1 | [5 empty] | AG75
|  | VCC_HSSI_L1 | [5 empty] | AF78
|  | VCC_HSSI_L1 | [5 empty] | AF75
|  | VCC_HSSI_R4 | [5 empty] | AR39
|  | VCC_HSSI_R4 | [5 empty] | AR36
|  | VCC_HSSI_R4 | [5 empty] | AP39
|  | VCC_HSSI_R4 | [5 empty] | AN39
|  | VCC_HSSI_R4 | [5 empty] | AN36
|  | VCC_HSSI_R4 | [5 empty] | AM39
|  | VCC_HSSI_R4 | [5 empty] | AM36
|  | VCC_HSSI_R4 | [5 empty] | AL39
|  | VCC_HSSI_R4 | [5 empty] | AK39
|  | VCC_HSSI_R4 | [5 empty] | AK36
|  | VCC_HSSI_R4 | [5 empty] | AJ39
|  | VCC_HSSI_R4 | [5 empty] | AJ36
|  | VCC_HSSI_R4 | [5 empty] | AH39
|  | VCC_HSSI_R4 | [5 empty] | AG39
|  | VCC_HSSI_R4 | [5 empty] | AG36
|  | VCC_HSSI_R4 | [5 empty] | AF39
|  | VCC_HSSI_R4 | [5 empty] | AF36
|  | VCC_IO_SDM | [5 empty] | AT67
|  | APROBE2_GTSL1D | [5 empty] | AG89
|  | APROBE2_GTSR4D | [5 empty] | AG25
|  | APROBE_GTSL1B_CH3 | [5 empty] | AJ89
|  | APROBE_GTSL1C_CH3 | [5 empty] | AJ86
|  | APROBE_GTSL1D_CH3 | [5 empty] | AG86
|  | APROBE_GTSR4C_CH3 | [5 empty] | AE28
|  | APROBE_GTSR4D_CH3 | [5 empty] | AE25
|  | RCOMP_GTSL1B_N | [5 empty] | AL86
|  | RCOMP_GTSL1B_P | [5 empty] | AL89
|  | RCOMP_GTSL1D_N | [5 empty] | AE89
|  | RCOMP_GTSL1D_P | [5 empty] | AE86
|  | RCOMP_GTSR4D_N | [5 empty] | AC28
|  | RCOMP_GTSR4D_P | [5 empty] | AC25

## Revision History
Pin Information for Agilex™ 5 A5DD051A Device
Date | Version | Revision History for B32B Package
October 2024 | 2024-10-07 | Initial release.
January 2025 | 2025-01-13 | Added I3C0_SDA_PULLUP_EN and I3C1_SDA_PULLUP_EN signal.
April 2025 | 2025-04-07 | Updated Transceiver I/O pin count.

## Reference
Pin Information for Agilex™ 5 A5DD051A Device
(1) For more information about pin definition and pin connection guidelines, refer to the
Pin Connection Guidelines: Agilex™ 5 FPGAs and SoCs
(2) IOB for IO pin name/function is equivalent to HSIO.
(3) To obtain a Comma Delimited (CSV) file using Excel - From the active tab, select "Save As" in the FILE menu and then select CSV (*.csv) format and SAVE.
CSV File may be viewed in a TEXT editor or in Excel.