## IO Resource Count
Pin Information for Agilex™ 5 A5EC013B ES Device
TYPE | BANK | B23A Package
Transceiver I/O | 1A | 22
HSIO | 2A_B | -
HSIO | 2A_T | -
HSIO | 3A_B | 48
HSIO | 3A_T | 48
HVIO | 5A | 20
HVIO | 5B | 20
HVIO | 6A | 20
HVIO | 6B | 20
HVIO | 6C | 20
HVIO | 6D | 20
HVIO | 6E | -
HVIO | 6F | -
HVIO | 6G | -
HVIO | 6H | -
SDM I/O | SDM | 33
i. Total LVDS channels per bank supporting SERDES Non-DPA and DPA mode is equivalent to (LVDS I/O per bank)/2, inclusive of clock pair. Please refer to Dedicated Tx/Rx Channel column in the pin-out table for the channel availability.
ii. Total LVDS channels supporting SERDES Soft-CDR mode is 12 pairs per bank. Please refer to Soft CDR column in the pin out table for the channel availability.

## Pin List B23A
Pin Information for Agilex™ 5 A5EC013B ES Device Version: 2024-07-08 B23A Status: Final
Bank Number | Index within I/O Bank | Pin Name/Function | Optional Function(s) | Configuration Function | Dedicated Tx/Rx Channel SERDES | Soft CDR Support | B23A | DQS for X4 | DQS for X8/X9 | DQS for X16/X18
SDM |  | TDO |  |  |  |  | BN55
SDM |  | TMS |  |  |  |  | BJ56
SDM |  | TCK |  |  |  |  | BJ58
SDM |  | TDI |  |  |  |  | BJ53
SDM |  | OSC_CLK_1 |  |  |  |  | BJ48
SDM |  | SDM_IO1 | AVSTx8_DATA2,AS_DATA1 |  |  |  | BV29
SDM |  | SDM_IO5 | AS_nCSO0,MSEL0 |  |  |  | BJ30
SDM |  | SDM_IO3 | AVSTx8_DATA3,AS_DATA2 |  |  |  | BR36
SDM |  | nCONFIG |  |  |  |  | BU32
SDM |  | SDM_IO4 | AVSTx8_DATA1,AS_DATA0 |  |  |  | BN43
SDM |  | SDM_IO2 | AVSTx8_DATA0,AS_CLK |  |  |  | BV26
SDM |  | SDM_IO7 | AS_nCSO2,MSEL1 |  |  |  | BN31
SDM |  | SDM_IO11 | AVSTx8_VALID,PWRMGT_SDA |  |  |  | BN36
SDM |  | nSTATUS |  |  |  |  | BV32
SDM |  | SDM_IO16 | PWRMGT_SDA |  |  |  | BN46
SDM |  | SDM_IO0 | PWRMGT_SCL,PWRMGT_ALERT |  |  |  | BU34
SDM |  | SDM_IO13 | AVSTx8_DATA5 |  |  |  | BJ45
SDM |  | SDM_IO9 | AS_nCSO1,MSEL2,PWRMGT_ALERT |  |  |  | BU29
SDM |  | SDM_IO6 | AVSTx8_DATA4,AS_DATA3 |  |  |  | BN38
SDM |  | SDM_IO10 | AVSTx8_DATA7 |  |  |  | BN28
SDM |  | SDM_IO8 | AVSTx8_READY,AS_nCSO3 |  |  |  | BJ39
SDM |  | SDM_IO12 | PWRMGT_SDA,PWRMGT_ALERT |  |  |  | BJ33
SDM |  | SDM_IO15 | AVSTx8_DATA6,AS_nRST |  |  |  | BJ41
SDM |  | SDM_IO14 | AVSTx8_CLK,PWRMGT_SCL |  |  |  | BR28
SDM |  | RREF_SDM |  |  |  |  | BV51
SDM |  |  | TEMPDIODE0An |  |  |  | BR52
SDM |  |  | TEMPDIODE0Ap |  |  |  | BN52
SDM |  |  | VREFP_ADC |  |  |  | BU42
SDM |  |  | VREFN_ADC |  |  |  | BU44
SDM |  | VSIGP_0 |  |  |  |  | BU47
SDM |  | VSIGN_0 |  |  |  |  | BV47
SDM |  | VSIGP_1 |  |  |  |  | BV42
SDM |  | VSIGN_1 |  |  |  |  | BV40
3A_T | 95 | IO | IOB |  | DIFF_IO_3A_T1n | No | W2 | DQ16 | DQ8 | DQ4
3A_T | 94 | IO | IOB |  | DIFF_IO_3A_T1p | No | W1 | DQ16 | DQ8 | DQ4
3A_T | 93 | IO | IOB |  | DIFF_IO_3A_T2n | No | T2 | DQ16 | DQ8 | DQ4
3A_T | 92 | IO | IOB |  | DIFF_IO_3A_T2p | No | N1 | DQ16 | DQ8 | DQ4
3A_T | 91 | IO | IOB |  | DIFF_IO_3A_T3n | No | N2 | DQSn16 | DQ8 | DQ4
3A_T | 90 | IO | IOB | AVST_READY | DIFF_IO_3A_T3p | No | M1 | DQS16 | DQ8 | DQ4
3A_T | 89 | IO | IOB |  | DIFF_IO_3A_T4n | No | J1 | DQSn17 | DQSn8/CQn8 | DQ4
3A_T | 88 | IO | IOB |  | DIFF_IO_3A_T4p | No | J2 | DQS17 | DQS8/CQ8 | DQ4
3A_T | 87 | IO | IOB |  | DIFF_IO_3A_T5n | Yes | C2 | DQ17 | DQ8 | DQ4
3A_T | 86 | IO | IOB |  | DIFF_IO_3A_T5p | Yes | E2 | DQ17 | DQ8 | DQ4
3A_T | 85 | IO | IOB |  | DIFF_IO_3A_T6n | No | G1 | DQ17 | DQ8 | DQ4
3A_T | 84 | IO | IOB |  | DIFF_IO_3A_T6p | No | G2 | DQ17 | DQ8 | DQ4
3A_T | 83 | IO | IOB | AVST_DATA10 | DIFF_IO_3A_T7n | No | B4 | DQ18 | DQ9 | DQ4
3A_T | 82 | IO | IOB | AVST_DATA9 | DIFF_IO_3A_T7p | No | B8 | DQ18 | DQ9 | DQ4
3A_T | 81 | IO | IOB | AVST_DATA8 | DIFF_IO_3A_T8n | No | A16 | DQ18 | DQ9 | DQ4
3A_T | 80 | IO | IOB | AVST_VALID | DIFF_IO_3A_T8p | No | B18 | DQ18 | DQ9 | DQ4
3A_T | 79 | IO | IOB | AVST_DATA7 | DIFF_IO_3A_T9n | No | B12 | DQSn18 | DQ9 | DQ4
3A_T | 78 | IO | IOB | AVST_DATA6 | DIFF_IO_3A_T9p | No | A12 | DQS18 | DQ9 | DQ4
3A_T | 77 | IO | IOB | AVST_DATA5 | DIFF_IO_3A_T10n | No | A18 | DQSn19 | DQSn9/CQn9 | DQSn4/CQn4
3A_T | 76 | IO | IOB | AVST_DATA4 | DIFF_IO_3A_T10p | No | B20 | DQS19 | DQS9/CQ9 | DQS4/CQ4
3A_T | 75 | IO | IOB | AVST_DATA3 | DIFF_IO_3A_T11n | Yes | A25 | DQ19 | DQ9 | DQ4
3A_T | 74 | IO | IOB | AVST_DATA2 | DIFF_IO_3A_T11p | Yes | B25 | DQ19 | DQ9 | DQ4
3A_T | 73 | IO | IOB | AVST_DATA1 | DIFF_IO_3A_T12n | No | A23 | DQ19 | DQ9 | DQ4
3A_T | 72 | IO | IOB | AVST_DATA0 | DIFF_IO_3A_T12p | No | B23 | DQ19 | DQ9 | DQ4
3A_T | 71 | IO | IOB |  | DIFF_IO_3A_T13n | No | F11 | DQ20 | DQ10 | DQ5
3A_T | 70 | IO | IOB |  | DIFF_IO_3A_T13p | No | D11 | DQ20 | DQ10 | DQ5
3A_T | 69 | IO | IOB |  | DIFF_IO_3A_T14n | No | H15 | DQ20 | DQ10 | DQ5
3A_T | 68 | IO | IOB |  | DIFF_IO_3A_T14p | No | F15 | DQ20 | DQ10 | DQ5
3A_T | 67 | IO | IOB |  | DIFF_IO_3A_T15n | No | K15 | DQSn20 | DQ10 | DQ5
3A_T | 66 | IO | IOB |  | DIFF_IO_3A_T15p | No | K11 | DQS20 | DQ10 | DQ5
3A_T | 65 | IO | IOB,PLL_3A_T_CLKOUT1n |  | DIFF_IO_3A_T16n | No | D21 | DQSn21 | DQSn10/CQn10 | DQ5
3A_T | 64 | IO | IOB,PLL_3A_T_CLKOUT1p,PLL_3A_T_CLKOUT1,PLL_3A_T_FB1 |  | DIFF_IO_3A_T16p | No | F21 | DQS21 | DQS10/CQ10 | DQ5
3A_T | 63 | IO | IOB |  | DIFF_IO_3A_T17n | Yes | H24 | DQ21 | DQ10 | DQ5
3A_T | 62 | IO | IOB,RZQ_T_3A |  | DIFF_IO_3A_T17p | Yes | F24 | DQ21 | DQ10 | DQ5
3A_T | 61 | IO | IOB,CLK_T_3A_1n |  | DIFF_IO_3A_T18n | No | K24 | DQ21 | DQ10 | DQ5
3A_T | 60 | IO | IOB,CLK_T_3A_1p |  | DIFF_IO_3A_T18p | No | K21 | DQ21 | DQ10 | DQ5
3A_T | 59 | IO | IOB,CLK_T_3A_0n |  | DIFF_IO_3A_T19n | No | V22 | DQ22 | DQ11 | DQ5
3A_T | 58 | IO | IOB,CLK_T_3A_0p |  | DIFF_IO_3A_T19p | No | P22 | DQ22 | DQ11 | DQ5
3A_T | 57 | IO | IOB |  | DIFF_IO_3A_T20n | No | P25 | DQ22 | DQ11 | DQ5
3A_T | 56 | IO | IOB |  | DIFF_IO_3A_T20p | No | P27 | DQ22 | DQ11 | DQ5
3A_T | 55 | IO | IOB,PLL_3A_T_CLKOUT0n |  | DIFF_IO_3A_T21n | No | V27 | DQSn22 | DQ11 | DQ5
3A_T | 54 | IO | IOB,PLL_3A_T_CLKOUT0p,PLL_3A_T_CLKOUT0,PLL_3A_T_FB0 |  | DIFF_IO_3A_T21p | No | V30 | DQS22 | DQ11 | DQ5
3A_T | 53 | IO | IOB | AVST_CLK | DIFF_IO_3A_T22n | No | V33 | DQSn23 | DQSn11/CQn11 | DQSn5/CQn5
3A_T | 52 | IO | IOB | AVST_DATA15 | DIFF_IO_3A_T22p | No | P33 | DQS23 | DQS11/CQ11 | DQS5/CQ5
3A_T | 51 | IO | IOB | AVST_DATA14 | DIFF_IO_3A_T23n | Yes | P35 | DQ23 | DQ11 | DQ5
3A_T | 50 | IO | IOB | AVST_DATA13 | DIFF_IO_3A_T23p | Yes | V35 | DQ23 | DQ11 | DQ5
3A_T | 49 | IO | IOB | AVST_DATA12 | DIFF_IO_3A_T24n | No | P39 | DQ23 | DQ11 | DQ5
3A_T | 48 | IO | IOB | AVST_DATA11 | DIFF_IO_3A_T24p | No | V41 | DQ23 | DQ11 | DQ5
3A_B | 47 | IO | IOB |  | DIFF_IO_3A_B1n | Yes | D28 | DQ24 | DQ12 | DQ6
3A_B | 46 | IO | IOB |  | DIFF_IO_3A_B1p | Yes | F28 | DQ24 | DQ12 | DQ6
3A_B | 45 | IO | IOB |  | DIFF_IO_3A_B2n | No | F31 | DQ24 | DQ12 | DQ6
3A_B | 44 | IO | IOB |  | DIFF_IO_3A_B2p | No | H31 | DQ24 | DQ12 | DQ6
3A_B | 43 | IO | IOB |  | DIFF_IO_3A_B3n | No | K28 | DQSn24 | DQ12 | DQ6
3A_B | 42 | IO | IOB |  | DIFF_IO_3A_B3p | No | K31 | DQS24 | DQ12 | DQ6
3A_B | 41 | IO | IOB,PLL_3A_B_CLKOUT1n |  | DIFF_IO_3A_B4n | No | D36 | DQSn25 | DQSn12/CQn12 | DQ6
3A_B | 40 | IO | IOB,PLL_3A_B_CLKOUT1p,PLL_3A_B_CLKOUT1,PLL_3A_B_FB1 |  | DIFF_IO_3A_B4p | No | F36 | DQS25 | DQS12/CQ12 | DQ6
3A_B | 39 | IO | IOB |  | DIFF_IO_3A_B5n | Yes | K36 | DQ25 | DQ12 | DQ6
3A_B | 38 | IO | IOB,RZQ_B_3A |  | DIFF_IO_3A_B5p | Yes | K38 | DQ25 | DQ12 | DQ6
3A_B | 37 | IO | IOB,CLK_B_3A_1n |  | DIFF_IO_3A_B6n | No | H38 | DQ25 | DQ12 | DQ6
3A_B | 36 | IO | IOB,CLK_B_3A_1p |  | DIFF_IO_3A_B6p | No | F38 | DQ25 | DQ12 | DQ6
3A_B | 35 | IO | IOB,CLK_B_3A_0n |  | DIFF_IO_3A_B7n | Yes | B29 | DQ26 | DQ13 | DQ6
3A_B | 34 | IO | IOB,CLK_B_3A_0p |  | DIFF_IO_3A_B7p | Yes | A26 | DQ26 | DQ13 | DQ6
3A_B | 33 | IO | IOB |  | DIFF_IO_3A_B8n | No | A29 | DQ26 | DQ13 | DQ6
3A_B | 32 | IO | IOB |  | DIFF_IO_3A_B8p | No | B32 | DQ26 | DQ13 | DQ6
3A_B | 31 | IO | IOB,PLL_3A_B_CLKOUT0n |  | DIFF_IO_3A_B9n | No | A34 | DQSn26 | DQ13 | DQ6
3A_B | 30 | IO | IOB,PLL_3A_B_CLKOUT0p,PLL_3A_B_CLKOUT0,PLL_3A_B_FB0 |  | DIFF_IO_3A_B9p | No | B34 | DQS26 | DQ13 | DQ6
3A_B | 29 | IO | IOB |  | DIFF_IO_3A_B10n | No | B37 | DQSn27 | DQSn13/CQn13 | DQSn6/CQn6
3A_B | 28 | IO | IOB |  | DIFF_IO_3A_B10p | No | A37 | DQS27 | DQS13/CQ13 | DQS6/CQ6
3A_B | 27 | IO | IOB |  | DIFF_IO_3A_B11n | Yes | A42 | DQ27 | DQ13 | DQ6
3A_B | 26 | IO | IOB |  | DIFF_IO_3A_B11p | Yes | B44 | DQ27 | DQ13 | DQ6
3A_B | 25 | IO | IOB |  | DIFF_IO_3A_B12n | No | A40 | DQ27 | DQ13 | DQ6
3A_B | 24 | IO | IOB |  | DIFF_IO_3A_B12p | No | B42 | DQ27 | DQ13 | DQ6
3A_B | 23 | IO | IOB |  | DIFF_IO_3A_B13n | Yes | D43 | DQ28 | DQ14 | DQ7
3A_B | 22 | IO | IOB |  | DIFF_IO_3A_B13p | Yes | F43 | DQ28 | DQ14 | DQ7
3A_B | 21 | IO | IOB |  | DIFF_IO_3A_B14n | No | F46 | DQ28 | DQ14 | DQ7
3A_B | 20 | IO | IOB |  | DIFF_IO_3A_B14p | No | H46 | DQ28 | DQ14 | DQ7
3A_B | 19 | IO | IOB |  | DIFF_IO_3A_B15n | No | K43 | DQSn28 | DQ14 | DQ7
3A_B | 18 | IO | IOB |  | DIFF_IO_3A_B15p | No | K46 | DQS28 | DQ14 | DQ7
3A_B | 17 | IO | IOB |  | DIFF_IO_3A_B16n | No | D52 | DQSn29 | DQSn14/CQn14 | DQ7
3A_B | 16 | IO | IOB |  | DIFF_IO_3A_B16p | No | F52 | DQS29 | DQS14/CQ14 | DQ7
3A_B | 15 | IO | IOB |  | DIFF_IO_3A_B17n | Yes | K52 | DQ29 | DQ14 | DQ7
3A_B | 14 | IO | IOB |  | DIFF_IO_3A_B17p | Yes | K55 | DQ29 | DQ14 | DQ7
3A_B | 13 | IO | IOB |  | DIFF_IO_3A_B18n | No | F55 | DQ29 | DQ14 | DQ7
3A_B | 12 | IO | IOB |  | DIFF_IO_3A_B18p | No | H55 | DQ29 | DQ14 | DQ7
3A_B | 11 | IO | IOB |  | DIFF_IO_3A_B19n | Yes | V45 | DQ30 | DQ15 | DQ7
3A_B | 10 | IO | IOB |  | DIFF_IO_3A_B19p | Yes | P41 | DQ30 | DQ15 | DQ7
3A_B | 9 | IO | IOB |  | DIFF_IO_3A_B20n | No | P48 | DQ30 | DQ15 | DQ7
3A_B | 8 | IO | IOB |  | DIFF_IO_3A_B20p | No | V48 | DQ30 | DQ15 | DQ7
3A_B | 7 | IO | IOB |  | DIFF_IO_3A_B21n | No | P50 | DQSn30 | DQ15 | DQ7
3A_B | 6 | IO | IOB |  | DIFF_IO_3A_B21p | No | V50 | DQS30 | DQ15 | DQ7
3A_B | 5 | IO | IOB |  | DIFF_IO_3A_B22n | No | P53 | DQSn31 | DQSn15/CQn15 | DQSn7/CQn7
3A_B | 4 | IO | IOB |  | DIFF_IO_3A_B22p | No | P56 | DQS31 | DQS15/CQ15 | DQS7/CQ7
3A_B | 3 | IO | IOB |  | DIFF_IO_3A_B23n | Yes | V56 | DQ31 | DQ15 | DQ7
3A_B | 2 | IO | IOB |  | DIFF_IO_3A_B23p | Yes | V58 | DQ31 | DQ15 | DQ7
3A_B | 1 | IO | IOB |  | DIFF_IO_3A_B24n | No | P61 | DQ31 | DQ15 | DQ7
3A_B | 0 | IO | IOB |  | DIFF_IO_3A_B24p | No | V61 | DQ31 | DQ15 | DQ7
5A |  | IO | HVIO_5A_1,TXCLK1,Data_Ctrl1 |  |  |  | BG81
5A |  | IO | HVIO_5A_2,TXCLK2,Data_Ctrl2 |  |  |  | BD81
5A |  | IO | HVIO_5A_3,TXCLK3,Data_Ctrl3 |  |  |  | BG80
5A |  | IO | HVIO_5A_4,TXCLK4,Data_Ctrl4 |  |  |  | BF78
5A |  | IO | HVIO_5A_5,PIN_PERST_N_CVP_L1A_0,TXCLK5,Data_Ctrl5 |  |  |  | BK80
5A |  | IO | HVIO_5A_6,TXCLK6,Data_Ctrl6 |  |  |  | BK81
5A |  | IO | HVIO_5A_7,TXCLK7,Data_Ctrl7 |  |  |  | BH74
5A |  | IO | HVIO_5A_8,TXCLK8,Data_Ctrl8 |  |  |  | BF74
5A |  | IO | HVIO_5A_9,PLLREFCLK1,TXCLK9,RXCLK1,Data_Ctrl9 |  |  |  | BL78
5A |  | IO | HVIO_5A_10,PLLREFCLK2,TXCLK10,RXCLK2,Data_Ctrl10 |  |  |  | BM80
5A |  | IO | HVIO_5A_11,SOURCE_SYNC_CLK1,TXCLK11,RXCLK3,Data_Ctrl11 |  |  |  | BP81
5A |  | IO | HVIO_5A_12,SOURCE_SYNC_CLK2,TXCLK12,RXCLK4,Data_Ctrl12 |  |  |  | BP80
5A |  | IO | HVIO_5A_13,TXCLK13,Data_Ctrl13 |  |  |  | BR78
5A |  | IO | HVIO_5A_14,TXCLK14,Data_Ctrl14 |  |  |  | BN78
5A |  | IO | HVIO_5A_15,TXCLK15,Data_Ctrl15 |  |  |  | BU78
5A |  | IO | HVIO_5A_16,TXCLK16,Data_Ctrl16 |  |  |  | BU80
5A |  | IO | HVIO_5A_17,TXCLK17,Data_Ctrl17 |  |  |  | BR74
5A |  | IO | HVIO_5A_18,TXCLK18,Data_Ctrl18 |  |  |  | BN74
5A |  | IO | HVIO_5A_19,TXCLK19,Data_Ctrl19 |  |  |  | BJ69
5A |  | IO | HVIO_5A_20,TXCLK20,Data_Ctrl20 |  |  |  | BE69
5B |  | IO | HVIO_5B_1,SYSPLLREFCLK_L1A_0,TXCLK1,Data_Ctrl1 |  |  |  | BU57
5B |  | IO | HVIO_5B_2,SYSPLLREFCLK_L1A_1,TXCLK2,Data_Ctrl2 |  |  |  | BN62
5B |  | IO | HVIO_5B_3,TXCLK3,Data_Ctrl3 |  |  |  | BN60
5B |  | IO | HVIO_5B_4,TXCLK4,Data_Ctrl4 |  |  |  | BR60
5B |  | IO | HVIO_5B_5,PIN_PERST_N_CVP_L1A_1,TXCLK5,Data_Ctrl5 |  |  |  | BV59
5B |  | IO | HVIO_5B_6,TXCLK6,Data_Ctrl6 |  |  |  | BU61
5B |  | IO | HVIO_5B_7,TXCLK7,Data_Ctrl7 |  |  |  | BU59
5B |  | IO | HVIO_5B_8,TXCLK8,Data_Ctrl8 |  |  |  | BV61
5B |  | IO | HVIO_5B_9,PLLREFCLK1,TXCLK9,RXCLK1,Data_Ctrl9 |  |  |  | BV63
5B |  | IO | HVIO_5B_10,PLLREFCLK2,TXCLK10,RXCLK2,Data_Ctrl10 |  |  |  | BU65
5B |  | IO | HVIO_5B_11,SOURCE_SYNC_CLK1,TXCLK11,RXCLK3,Data_Ctrl11 |  |  |  | BN67
5B |  | IO | HVIO_5B_12,SOURCE_SYNC_CLK2,TXCLK12,RXCLK4,Data_Ctrl12 |  |  |  | BR67
5B |  | IO | HVIO_5B_13,TXCLK13,Data_Ctrl13 |  |  |  | BU68
5B |  | IO | HVIO_5B_14,TXCLK14,Data_Ctrl14 |  |  |  | BV65
5B |  | IO | HVIO_5B_15,TXCLK15,Data_Ctrl15 |  |  |  | BN70
5B |  | IO | HVIO_5B_16,TXCLK16,Data_Ctrl16 |  |  |  | BU71
5B |  | IO | HVIO_5B_17,TXCLK17,Data_Ctrl17 |  |  |  | BV71
5B |  | IO | HVIO_5B_18,TXCLK18,Data_Ctrl18 |  |  |  | BV73
5B |  | IO | HVIO_5B_19,TXCLK19,Data_Ctrl19 |  |  |  | BV76
5B |  | IO | HVIO_5B_20,TXCLK20,Data_Ctrl20 |  |  |  | BU73
6A |  | IO | HVIO_6A_1,TXCLK1,Data_Ctrl1 |  |  |  | BN24
6A |  | IO | HVIO_6A_2,TXCLK2,Data_Ctrl2 |  |  |  | BN21
6A |  | IO | HVIO_6A_3,TXCLK3,Data_Ctrl3 |  |  |  | BU25
6A |  | IO | HVIO_6A_4,TXCLK4,Data_Ctrl4 |  |  |  | BV25
6A |  | IO | HVIO_6A_5,TXCLK5,Data_Ctrl5 |  |  |  | BJ19
6A |  | IO | HVIO_6A_6,TXCLK6,Data_Ctrl6 |  |  |  | BN15
6A |  | IO | HVIO_6A_7,TXCLK7,Data_Ctrl7 |  |  |  | BR21
6A |  | IO | HVIO_6A_8,TXCLK8,Data_Ctrl8 |  |  |  | BL15
6A |  | IO | HVIO_6A_9,PLLREFCLK1,TXCLK9,RXCLK1,Data_Ctrl9 |  |  |  | BH15
6A |  | IO | HVIO_6A_10,PLLREFCLK2,TXCLK10,RXCLK2,Data_Ctrl10 |  |  |  | BF11
6A |  | IO | HVIO_6A_11,SOURCE_SYNC_CLK1,TXCLK11,RXCLK3,Data_Ctrl11 |  |  |  | BF15
6A |  | IO | HVIO_6A_12,SOURCE_SYNC_CLK2,TXCLK12,RXCLK4,Data_Ctrl12 |  |  |  | BH11
6A |  | IO | HVIO_6A_13,TXCLK13,Data_Ctrl13 |  |  |  | BN4
6A |  | IO | HVIO_6A_14,TXCLK14,Data_Ctrl14 |  |  |  | BN11
6A |  | IO | HVIO_6A_15,TXCLK15,Data_Ctrl15 |  |  |  | BR11
6A |  | IO | HVIO_6A_16,TXCLK16,Data_Ctrl16 |  |  |  | BL4
6A |  | IO | HVIO_6A_17,TXCLK17,Data_Ctrl17 |  |  |  | BH4
6A |  | IO | HVIO_6A_18,TXCLK18,Data_Ctrl18 |  |  |  | BF4
6A |  | IO | HVIO_6A_19,TXCLK19,Data_Ctrl19 |  |  |  | BC9
6A |  | IO | HVIO_6A_20,TXCLK20,Data_Ctrl20 |  |  |  | BC13
6B |  | IO | HVIO_6B_1,TXCLK1,Data_Ctrl1 |  |  |  | BK1
6B |  | IO | HVIO_6B_2,TXCLK2,Data_Ctrl2 |  |  |  | BG1
6B |  | IO | HVIO_6B_3,TXCLK3,Data_Ctrl3 |  |  |  | BK2
6B |  | IO | HVIO_6B_4,TXCLK4,Data_Ctrl4 |  |  |  | BM1
6B |  | IO | HVIO_6B_5,TXCLK5,Data_Ctrl5 |  |  |  | BP1
6B |  | IO | HVIO_6B_6,TXCLK6,Data_Ctrl6 |  |  |  | BM2
6B |  | IO | HVIO_6B_7,TXCLK7,Data_Ctrl7 |  |  |  | BT2
6B |  | IO | HVIO_6B_8,TXCLK8,Data_Ctrl8 |  |  |  | BP2
6B |  | IO | HVIO_6B_9,PLLREFCLK1,TXCLK9,RXCLK1,Data_Ctrl9 |  |  |  | BU4
6B |  | IO | HVIO_6B_10,PLLREFCLK2,TXCLK10,RXCLK2,Data_Ctrl10 |  |  |  | BU2
6B |  | IO | HVIO_6B_11,SOURCE_SYNC_CLK1,TXCLK11,RXCLK3,Data_Ctrl11 |  |  |  | BU8
6B |  | IO | HVIO_6B_12,SOURCE_SYNC_CLK2,TXCLK12,RXCLK4,Data_Ctrl12 |  |  |  | BV8
6B |  | IO | HVIO_6B_13,TXCLK13,Data_Ctrl13 |  |  |  | BV12
6B |  | IO | HVIO_6B_14,TXCLK14,Data_Ctrl14 |  |  |  | BU12
6B |  | IO | HVIO_6B_15,TXCLK15,Data_Ctrl15 |  |  |  | BV18
6B |  | IO | HVIO_6B_16,TXCLK16,Data_Ctrl16 |  |  |  | BV16
6B |  | IO | HVIO_6B_17,TXCLK17,Data_Ctrl17 |  |  |  | BV20
6B |  | IO | HVIO_6B_18,TXCLK18,Data_Ctrl18 |  |  |  | BU18
6B |  | IO | HVIO_6B_19,TXCLK19,Data_Ctrl19 |  |  |  | BU23
6B |  | IO | HVIO_6B_20,TXCLK20,Data_Ctrl20 |  |  |  | BU20
6C |  | IO | HVIO_6C_1,TXCLK1,Data_Ctrl1 |  |  |  | P19
6C |  | IO | HVIO_6C_2,TXCLK2,Data_Ctrl2 |  |  |  | Y22
6C |  | IO | HVIO_6C_3,TXCLK3,Data_Ctrl3 |  |  |  | V19
6C |  | IO | HVIO_6C_4,TXCLK4,Data_Ctrl4 |  |  |  | AC22
6C |  | IO | HVIO_6C_5,TXCLK5,Data_Ctrl5 |  |  |  | AB14
6C |  | IO | HVIO_6C_6,TXCLK6,Data_Ctrl6 |  |  |  | AF22
6C |  | IO | HVIO_6C_7,TXCLK7,Data_Ctrl7 |  |  |  | AF19
6C |  | IO | HVIO_6C_8,TXCLK8,Data_Ctrl8 |  |  |  | AC19
6C |  | IO | HVIO_6C_9,PLLREFCLK1,TXCLK9,RXCLK1,Data_Ctrl9 |  |  |  | AE14
6C |  | IO | HVIO_6C_10,PLLREFCLK2,TXCLK10,RXCLK2,Data_Ctrl10 |  |  |  | AB7
6C |  | IO | HVIO_6C_11,SOURCE_SYNC_CLK1,TXCLK11,RXCLK3,Data_Ctrl11 |  |  |  | AE5
6C |  | IO | HVIO_6C_12,SOURCE_SYNC_CLK2,TXCLK12,RXCLK4,Data_Ctrl12 |  |  |  | AE7
6C |  | IO | HVIO_6C_13,TXCLK13,Data_Ctrl13 |  |  |  | AK14
6C |  | IO | HVIO_6C_14,TXCLK14,Data_Ctrl14 |  |  |  | AB10
6C |  | IO | HVIO_6C_15,TXCLK15,Data_Ctrl15 |  |  |  | AK7
6C |  | IO | HVIO_6C_16,TXCLK16,Data_Ctrl16 |  |  |  | AM22
6C |  | IO | HVIO_6C_17,TXCLK17,Data_Ctrl17 |  |  |  | AJ22
6C |  | IO | HVIO_6C_18,TXCLK18,Data_Ctrl18 |  |  |  | AK10
6C |  | IO | HVIO_6C_19,TXCLK19,Data_Ctrl19 |  |  |  | AP19
6C |  | IO | HVIO_6C_20,TXCLK20,Data_Ctrl20 |  |  |  | AM19
6D |  | IO | HVIO_6D_1,TXCLK1,Data_Ctrl1 |  |  |  | AN1
6D |  | IO | HVIO_6D_2,TXCLK2,Data_Ctrl2 |  |  |  | AN2
6D |  | IO | HVIO_6D_3,TXCLK3,Data_Ctrl3 |  |  |  | AG1
6D |  | IO | HVIO_6D_4,TXCLK4,Data_Ctrl4 |  |  |  | AG2
6D |  | IO | HVIO_6D_5,TXCLK5,Data_Ctrl5 |  |  |  | AL1
6D |  | IO | HVIO_6D_6,TXCLK6,Data_Ctrl6 |  |  |  | AL2
6D |  | IO | HVIO_6D_7,TXCLK7,Data_Ctrl7 |  |  |  | AD2
6D |  | IO | HVIO_6D_8,TXCLK8,Data_Ctrl8 |  |  |  | AH2
6D |  | IO | HVIO_6D_9,PLLREFCLK1,TXCLK9,RXCLK1,Data_Ctrl9 |  |  |  | AA1
6D |  | IO | HVIO_6D_10,PLLREFCLK2,TXCLK10,RXCLK2,Data_Ctrl10 |  |  |  | AD1
6D |  | IO | HVIO_6D_11,SOURCE_SYNC_CLK1,TXCLK11,RXCLK3,Data_Ctrl11 |  |  |  | AA2
6D |  | IO | HVIO_6D_12,SOURCE_SYNC_CLK2,TXCLK12,RXCLK4,Data_Ctrl12 |  |  |  | D4
6D |  | IO | HVIO_6D_13,TXCLK13,Data_Ctrl13 |  |  |  | U7
6D |  | IO | HVIO_6D_14,TXCLK14,Data_Ctrl14 |  |  |  | U5
6D |  | IO | HVIO_6D_15,TXCLK15,Data_Ctrl15 |  |  |  | R7
6D |  | IO | HVIO_6D_16,TXCLK16,Data_Ctrl16 |  |  |  | F4
6D |  | IO | HVIO_6D_17,TXCLK17,Data_Ctrl17 |  |  |  | R10
6D |  | IO | HVIO_6D_18,TXCLK18,Data_Ctrl18 |  |  |  | K4
6D |  | IO | HVIO_6D_19,TXCLK19,Data_Ctrl19 |  |  |  | R14
6D |  | IO | HVIO_6D_20,TXCLK20,Data_Ctrl20 |  |  |  | U14
1A |  | GTSL1A_RX_CH0p |  |  |  |  | AM81
1A |  | GTSL1A_RX_CH0n |  |  |  |  | AM79
1A |  | GTSL1A_RX_CH1p |  |  |  |  | AF81
1A |  | GTSL1A_RX_CH1n |  |  |  |  | AF79
1A |  | GTSL1A_RX_CH2p |  |  |  |  | Y81
1A |  | GTSL1A_RX_CH2n |  |  |  |  | Y79
1A |  | GTSL1A_RX_CH3p |  |  |  |  | P81
1A |  | GTSL1A_RX_CH3n |  |  |  |  | P79
1A |  | GTSL1A_TX_CH0p |  |  |  |  | AP75
1A |  | GTSL1A_TX_CH0n |  |  |  |  | AP72
1A |  | GTSL1A_TX_CH1p |  |  |  |  | AJ75
1A |  | GTSL1A_TX_CH1n |  |  |  |  | AJ72
1A |  | GTSL1A_TX_CH2p |  |  |  |  | AC75
1A |  | GTSL1A_TX_CH2n |  |  |  |  | AC72
1A |  | GTSL1A_TX_CH3p |  |  |  |  | V75
1A |  | GTSL1A_TX_CH3n |  |  |  |  | V72
1A |  | REFCLK_GTSL1A_CH1p |  |  |  |  | AR69
1A |  | REFCLK_GTSL1A_CH1n |  |  |  |  | AR66
1A |  | CDRCLKOUT_GTSL1A_CH2p |  |  |  |  | AM66
1A |  | CDRCLKOUT_GTSL1A_CH2n |  |  |  |  | AM69
1A |  | REFCLK_GTSL1A_RX_P |  |  |  |  | AU69
1A |  | REFCLK_GTSL1A_RX_N |  |  |  |  | AU66
|  | GND |  |  |  |  | BV54
|  | GND |  |  |  |  | BV49
|  | GND |  |  |  |  | BU49
|  | GND |  |  |  |  | AJ56
|  | GND |  |  |  |  | AJ53
|  | GND |  |  |  |  | AF53
|  | GND |  |  |  |  | AC53
|  | GND |  |  |  |  | AC48
|  | GND |  |  |  |  | AC45
|  | GND |  |  |  |  | Y56
|  | GND |  |  |  |  | AC56
|  | GND |  |  |  |  | Y50
|  | GND |  |  |  |  | Y48
|  | GND |  |  |  |  | AJ50
|  | GND |  |  |  |  | AF50
|  | GND |  |  |  |  | BC33
|  | GND |  |  |  |  | AJ41
|  | GND |  |  |  |  | AF45
|  | GND |  |  |  |  | AM56
|  | GND |  |  |  |  | AJ48
|  | GND |  |  |  |  | Y77
|  | GND |  |  |  |  | Y75
|  | GND |  |  |  |  | Y72
|  | GND |  |  |  |  | Y69
|  | GND |  |  |  |  | Y66
|  | GND |  |  |  |  | Y64
|  | GND |  |  |  |  | Y61
|  | GND |  |  |  |  | Y58
|  | GND |  |  |  |  | Y53
|  | GND |  |  |  |  | Y45
|  | GND |  |  |  |  | Y33
|  | GND |  |  |  |  | Y27
|  | GND |  |  |  |  | Y19
|  | GND |  |  |  |  | V81
|  | GND |  |  |  |  | V79
|  | GND |  |  |  |  | V77
|  | GND |  |  |  |  | V69
|  | GND |  |  |  |  | V53
|  | GND |  |  |  |  | V39
|  | GND |  |  |  |  | V25
|  | GND |  |  |  |  | U10
|  | GND |  |  |  |  | T1
|  | GND |  |  |  |  | R5
|  | GND |  |  |  |  | P77
|  | GND |  |  |  |  | P75
|  | GND |  |  |  |  | P72
|  | GND |  |  |  |  | P69
|  | GND |  |  |  |  | P58
|  | GND |  |  |  |  | P45
|  | GND |  |  |  |  | P30
|  | GND |  |  |  |  | M2
|  | GND |  |  |  |  | L81
|  | GND |  |  |  |  | L79
|  | GND |  |  |  |  | L77
|  | GND |  |  |  |  | H74
|  | GND |  |  |  |  | H67
|  | GND |  |  |  |  | H60
|  | GND |  |  |  |  | H52
|  | GND |  |  |  |  | H43
|  | GND |  |  |  |  | H4
|  | GND |  |  |  |  | H36
|  | GND |  |  |  |  | H28
|  | GND |  |  |  |  | H21
|  | GND |  |  |  |  | H11
|  | GND |  |  |  |  | E1
|  | GND |  |  |  |  | D78
|  | GND |  |  |  |  | D70
|  | GND |  |  |  |  | D62
|  | GND |  |  |  |  | D55
|  | GND |  |  |  |  | D46
|  | GND |  |  |  |  | D38
|  | GND |  |  |  |  | D31
|  | GND |  |  |  |  | D24
|  | GND |  |  |  |  | D15
|  | GND |  |  |  |  | C81
|  | GND |  |  |  |  | C1
|  | GND |  |  |  |  | BV80
|  | GND |  |  |  |  | BV78
|  | GND |  |  |  |  | BV68
|  | GND |  |  |  |  | BV57
|  | GND |  |  |  |  | BV44
|  | GND |  |  |  |  | BV4
|  | GND |  |  |  |  | BV34
|  | GND |  |  |  |  | BV23
|  | GND |  |  |  |  | BV2
|  | GND |  |  |  |  | BU81
|  | GND |  |  |  |  | BU76
|  | GND |  |  |  |  | BU63
|  | GND |  |  |  |  | BU51
|  | GND |  |  |  |  | BU40
|  | GND |  |  |  |  | BU26
|  | GND |  |  |  |  | BU16
|  | GND |  |  |  |  | BU1
|  | GND |  |  |  |  | BT81
|  | GND |  |  |  |  | BT80
|  | GND |  |  |  |  | BT1
|  | GND |  |  |  |  | BR70
|  | GND |  |  |  |  | BR62
|  | GND |  |  |  |  | BR55
|  | GND |  |  |  |  | BR46
|  | GND |  |  |  |  | BR4
|  | GND |  |  |  |  | BR38
|  | GND |  |  |  |  | BR31
|  | GND |  |  |  |  | BR24
|  | GND |  |  |  |  | BR15
|  | GND |  |  |  |  | BM81
|  | GND |  |  |  |  | BL74
|  | GND |  |  |  |  | BL11
|  | GND |  |  |  |  | BJ66
|  | GND |  |  |  |  | BJ50
|  | GND |  |  |  |  | BJ35
|  | GND |  |  |  |  | BJ25
|  | GND |  |  |  |  | BH78
|  | GND |  |  |  |  | BG2
|  | GND |  |  |  |  | BE61
|  | GND |  |  |  |  | BE53
|  | GND |  |  |  |  | BE45
|  | GND |  |  |  |  | BE35
|  | GND |  |  |  |  | BD80
|  | GND |  |  |  |  | BC77
|  | GND |  |  |  |  | BC75
|  | GND |  |  |  |  | BC72
|  | GND |  |  |  |  | BC69
|  | GND |  |  |  |  | BC64
|  | GND |  |  |  |  | BC6
|  | GND |  |  |  |  | BC48
|  | GND |  |  |  |  | BC39
|  | GND |  |  |  |  | BC3
|  | GND |  |  |  |  | BC27
|  | GND |  |  |  |  | BC25
|  | GND |  |  |  |  | BC22
|  | GND |  |  |  |  | BC19
|  | GND |  |  |  |  | BC17
|  | GND |  |  |  |  | BC1
|  | GND |  |  |  |  | BB9
|  | GND |  |  |  |  | BB81
|  | GND |  |  |  |  | BB79
|  | GND |  |  |  |  | BB77
|  | GND |  |  |  |  | BB69
|  | GND |  |  |  |  | BB66
|  | GND |  |  |  |  | BB64
|  | GND |  |  |  |  | BB61
|  | GND |  |  |  |  | BB6
|  | GND |  |  |  |  | BB58
|  | GND |  |  |  |  | BB56
|  | GND |  |  |  |  | BB50
|  | GND |  |  |  |  | BB41
|  | GND |  |  |  |  | BB33
|  | GND |  |  |  |  | BB27
|  | GND |  |  |  |  | BB17
|  | GND |  |  |  |  | BB13
|  | GND |  |  |  |  | BA77
|  | GND |  |  |  |  | BA75
|  | GND |  |  |  |  | BA72
|  | GND |  |  |  |  | BA64
|  | GND |  |  |  |  | BA6
|  | GND |  |  |  |  | BA56
|  | GND |  |  |  |  | BA53
|  | GND |  |  |  |  | BA45
|  | GND |  |  |  |  | BA35
|  | GND |  |  |  |  | BA3
|  | GND |  |  |  |  | BA27
|  | GND |  |  |  |  | BA22
|  | GND |  |  |  |  | BA19
|  | GND |  |  |  |  | BA17
|  | GND |  |  |  |  | BA1
|  | GND |  |  |  |  | B81
|  | GND |  |  |  |  | B63
|  | GND |  |  |  |  | B51
|  | GND |  |  |  |  | B40
|  | GND |  |  |  |  | B26
|  | GND |  |  |  |  | B2
|  | GND |  |  |  |  | B16
|  | GND |  |  |  |  | AY9
|  | GND |  |  |  |  | AY81
|  | GND |  |  |  |  | AY79
|  | GND |  |  |  |  | AY77
|  | GND |  |  |  |  | AY69
|  | GND |  |  |  |  | AY66
|  | GND |  |  |  |  | AY64
|  | GND |  |  |  |  | AY61
|  | GND |  |  |  |  | AY6
|  | GND |  |  |  |  | AY58
|  | GND |  |  |  |  | AY56
|  | GND |  |  |  |  | AY48
|  | GND |  |  |  |  | AY39
|  | GND |  |  |  |  | AY30
|  | GND |  |  |  |  | AY27
|  | GND |  |  |  |  | AY22
|  | GND |  |  |  |  | AY13
|  | GND |  |  |  |  | AW77
|  | GND |  |  |  |  | AW75
|  | GND |  |  |  |  | AW72
|  | GND |  |  |  |  | AW64
|  | GND |  |  |  |  | AW61
|  | GND |  |  |  |  | AW6
|  | GND |  |  |  |  | AW56
|  | GND |  |  |  |  | AW50
|  | GND |  |  |  |  | AW41
|  | GND |  |  |  |  | AW33
|  | GND |  |  |  |  | AW3
|  | GND |  |  |  |  | AW25
|  | GND |  |  |  |  | AW19
|  | GND |  |  |  |  | AW17
|  | GND |  |  |  |  | AW1
|  | GND |  |  |  |  | AV9
|  | GND |  |  |  |  | AV81
|  | GND |  |  |  |  | AV79
|  | GND |  |  |  |  | AV77
|  | GND |  |  |  |  | AV69
|  | GND |  |  |  |  | AV66
|  | GND |  |  |  |  | AV6
|  | GND |  |  |  |  | AV53
|  | GND |  |  |  |  | AV45
|  | GND |  |  |  |  | AV35
|  | GND |  |  |  |  | AV25
|  | GND |  |  |  |  | AV13
|  | GND |  |  |  |  | AU77
|  | GND |  |  |  |  | AU75
|  | GND |  |  |  |  | AU72
|  | GND |  |  |  |  | AU64
|  | GND |  |  |  |  | AU6
|  | GND |  |  |  |  | AU56
|  | GND |  |  |  |  | AU48
|  | GND |  |  |  |  | AU39
|  | GND |  |  |  |  | AU30
|  | GND |  |  |  |  | AU3
|  | GND |  |  |  |  | AU19
|  | GND |  |  |  |  | AU17
|  | GND |  |  |  |  | AU1
|  | GND |  |  |  |  | AT9
|  | GND |  |  |  |  | AT81
|  | GND |  |  |  |  | AT79
|  | GND |  |  |  |  | AT77
|  | GND |  |  |  |  | AT69
|  | GND |  |  |  |  | AT66
|  | GND |  |  |  |  | AT61
|  | GND |  |  |  |  | AT6
|  | GND |  |  |  |  | AT50
|  | GND |  |  |  |  | AT33
|  | GND |  |  |  |  | AT13
|  | GND |  |  |  |  | AR77
|  | GND |  |  |  |  | AR75
|  | GND |  |  |  |  | AR72
|  | GND |  |  |  |  | AR64
|  | GND |  |  |  |  | AR6
|  | GND |  |  |  |  | AR58
|  | GND |  |  |  |  | AR53
|  | GND |  |  |  |  | AR45
|  | GND |  |  |  |  | AR35
|  | GND |  |  |  |  | AR3
|  | GND |  |  |  |  | AR27
|  | GND |  |  |  |  | AR25
|  | GND |  |  |  |  | AR22
|  | GND |  |  |  |  | AR19
|  | GND |  |  |  |  | AR17
|  | GND |  |  |  |  | AR1
|  | GND |  |  |  |  | AP9
|  | GND |  |  |  |  | AP81
|  | GND |  |  |  |  | AP79
|  | GND |  |  |  |  | AP77
|  | GND |  |  |  |  | AP69
|  | GND |  |  |  |  | AP66
|  | GND |  |  |  |  | AP6
|  | GND |  |  |  |  | AP56
|  | GND |  |  |  |  | AP48
|  | GND |  |  |  |  | AP39
|  | GND |  |  |  |  | AP30
|  | GND |  |  |  |  | AP17
|  | GND |  |  |  |  | AP13
|  | GND |  |  |  |  | AM77
|  | GND |  |  |  |  | AM75
|  | GND |  |  |  |  | AM72
|  | GND |  |  |  |  | AM53
|  | GND |  |  |  |  | AM50
|  | GND |  |  |  |  | AM41
|  | GND |  |  |  |  | AM33
|  | GND |  |  |  |  | AM25
|  | GND |  |  |  |  | AK5
|  | GND |  |  |  |  | AJ81
|  | GND |  |  |  |  | AJ79
|  | GND |  |  |  |  | AJ77
|  | GND |  |  |  |  | AJ69
|  | GND |  |  |  |  | AJ66
|  | GND |  |  |  |  | AJ61
|  | GND |  |  |  |  | AJ45
|  | GND |  |  |  |  | AJ35
|  | GND |  |  |  |  | AJ27
|  | GND |  |  |  |  | AJ19
|  | GND |  |  |  |  | AH1
|  | GND |  |  |  |  | AF77
|  | GND |  |  |  |  | AF75
|  | GND |  |  |  |  | AF72
|  | GND |  |  |  |  | AF69
|  | GND |  |  |  |  | AF64
|  | GND |  |  |  |  | AF56
|  | GND |  |  |  |  | AF48
|  | GND |  |  |  |  | AF39
|  | GND |  |  |  |  | AF30
|  | GND |  |  |  |  | AF25
|  | GND |  |  |  |  | AE10
|  | GND |  |  |  |  | AC81
|  | GND |  |  |  |  | AC79
|  | GND |  |  |  |  | AC77
|  | GND |  |  |  |  | AC69
|  | GND |  |  |  |  | AC58
|  | GND |  |  |  |  | AC50
|  | GND |  |  |  |  | AC41
|  | GND |  |  |  |  | AC35
|  | GND |  |  |  |  | AB5
|  | GND |  |  |  |  | A80
|  | GND |  |  |  |  | A8
|  | GND |  |  |  |  | A78
|  | GND |  |  |  |  | A68
|  | GND |  |  |  |  | A57
|  | GND |  |  |  |  | A44
|  | GND |  |  |  |  | A4
|  | GND |  |  |  |  | A32
|  | GND |  |  |  |  | A20
|  | GNDSENSE |  |  |  |  | AT41
|  | VCC |  |  |  |  | AY53
|  | VCC |  |  |  |  | AY50
|  | VCC |  |  |  |  | AY45
|  | VCC |  |  |  |  | AY41
|  | VCC |  |  |  |  | AY35
|  | VCC |  |  |  |  | AY33
|  | VCC |  |  |  |  | AW53
|  | VCC |  |  |  |  | AW48
|  | VCC |  |  |  |  | AW45
|  | VCC |  |  |  |  | AW39
|  | VCC |  |  |  |  | AW35
|  | VCC |  |  |  |  | AW30
|  | VCC |  |  |  |  | AV50
|  | VCC |  |  |  |  | AV48
|  | VCC |  |  |  |  | AV41
|  | VCC |  |  |  |  | AV39
|  | VCC |  |  |  |  | AV33
|  | VCC |  |  |  |  | AV30
|  | VCC |  |  |  |  | AU53
|  | VCC |  |  |  |  | AU50
|  | VCC |  |  |  |  | AU45
|  | VCC |  |  |  |  | AU41
|  | VCC |  |  |  |  | AU35
|  | VCC |  |  |  |  | AU33
|  | VCC |  |  |  |  | AT53
|  | VCC |  |  |  |  | AT48
|  | VCC |  |  |  |  | AT39
|  | VCC |  |  |  |  | AT35
|  | VCC |  |  |  |  | AR50
|  | VCC |  |  |  |  | AR48
|  | VCC |  |  |  |  | AR41
|  | VCC |  |  |  |  | AR39
|  | VCC |  |  |  |  | AR33
|  | VCC |  |  |  |  | AP53
|  | VCC |  |  |  |  | AP50
|  | VCC |  |  |  |  | AP45
|  | VCC |  |  |  |  | AP41
|  | VCC |  |  |  |  | AP35
|  | VCC |  |  |  |  | AP33
|  | VCC |  |  |  |  | AM48
|  | VCC |  |  |  |  | AM45
|  | VCCPT |  |  |  |  | BA50
|  | VCCPT |  |  |  |  | BA48
|  | VCCPT |  |  |  |  | BA41
|  | VCCPT |  |  |  |  | AM35
|  | VCCPT |  |  |  |  | AJ33
|  | VCCPT_HVIO |  |  |  |  | BC61
|  | VCCPT_HVIO |  |  |  |  | BC58
|  | VCCPT_HVIO |  |  |  |  | BC30
|  | VCCPT_HVIO |  |  |  |  | BB30
|  | VCCPT_HVIO |  |  |  |  | AT30
|  | VCCPT_HVIO |  |  |  |  | AM30
|  | VCCPT_HVIO |  |  |  |  | AJ25
|  | VCCPT_HVIO |  |  |  |  | AF27
|  | DNU |  |  |  |  | BR43
|  | DNU |  |  |  |  | BU54
|  | DNU |  |  |  |  | BU37
|  | DNU |  |  |  |  | BV37
|  | DNU |  |  |  |  | P66
|  | DNU |  |  |  |  | V66
|  | DNU |  |  |  |  | BB35
|  | DNU |  |  |  |  | AC39
|  | DNU |  |  |  |  | BE64
|  | DNU |  |  |  |  | BJ22
|  | DNU |  |  |  |  | AM27
|  | DNU |  |  |  |  | AR30
|  | DNU |  |  |  |  | AJ30
|  | DNU |  |  |  |  | AC61
|  | DNU |  |  |  |  | BE66
|  | DNU |  |  |  |  | BE19
|  | DNU |  |  |  |  | AP25
|  | DNU |  |  |  |  | BC66
|  | DNU |  |  |  |  | BE22
|  | DNU |  |  |  |  | AP27
|  | VCCBAT |  |  |  |  | BE48
|  | VCCIO_HVIO_5A |  |  |  |  | BJ64
|  | VCCIO_HVIO_5A |  |  |  |  | BJ61
|  | VCCIO_HVIO_5B |  |  |  |  | BE58
|  | VCCIO_HVIO_5B |  |  |  |  | BE56
|  | VCCIO_HVIO_6A |  |  |  |  | BJ27
|  | VCCIO_HVIO_6A |  |  |  |  | BE30
|  | VCCIO_HVIO_6B |  |  |  |  | BE27
|  | VCCIO_HVIO_6B |  |  |  |  | BE25
|  | VCCIO_HVIO_6C |  |  |  |  | Y30
|  | VCCIO_HVIO_6C |  |  |  |  | AC27
|  | VCCIO_HVIO_6D |  |  |  |  | Y25
|  | VCCIO_HVIO_6D |  |  |  |  | AC25
|  | VCCIO_PIO_3A_B |  |  |  |  | Y41
|  | VCCIO_PIO_3A_B |  |  |  |  | Y39
|  | VCCIO_PIO_3A_T |  |  |  |  | Y35
|  | VCCIO_PIO_3A_T |  |  |  |  | AC33
|  | VCCIO_PIO_SDM |  |  |  |  | BB39
|  | VCCIO_SDM |  |  |  |  | BE39
|  | NC |  |  |  |  | B80
|  | NC |  |  |  |  | C80
|  | NC |  |  |  |  | E81
|  | NC |  |  |  |  | V64
|  | NC |  |  |  |  | G81
|  | NC |  |  |  |  | P64
|  | NC |  |  |  |  | G80
|  | NC |  |  |  |  | K74
|  | NC |  |  |  |  | E80
|  | NC |  |  |  |  | F74
|  | NC |  |  |  |  | H78
|  | NC |  |  |  |  | F78
|  | NC |  |  |  |  | D74
|  | NC |  |  |  |  | B78
|  | NC |  |  |  |  | B76
|  | NC |  |  |  |  | K70
|  | NC |  |  |  |  | A76
|  | NC |  |  |  |  | H70
|  | NC |  |  |  |  | B73
|  | NC |  |  |  |  | K60
|  | NC |  |  |  |  | A73
|  | NC |  |  |  |  | F62
|  | NC |  |  |  |  | B71
|  | NC |  |  |  |  | A71
|  | NC |  |  |  |  | B68
|  | NC |  |  |  |  | A63
|  | NC |  |  |  |  | A51
|  | NC |  |  |  |  | K67
|  | NC |  |  |  |  | B57
|  | NC |  |  |  |  | F70
|  | NC |  |  |  |  | B65
|  | NC |  |  |  |  | K62
|  | NC |  |  |  |  | A65
|  | NC |  |  |  |  | H62
|  | NC |  |  |  |  | B61
|  | NC |  |  |  |  | A61
|  | NC |  |  |  |  | B59
|  | NC |  |  |  |  | A59
|  | NC |  |  |  |  | A54
|  | NC |  |  |  |  | F60
|  | NC |  |  |  |  | B54
|  | NC |  |  |  |  | D60
|  | NC |  |  |  |  | A49
|  | NC |  |  |  |  | F67
|  | NC |  |  |  |  | B49
|  | NC |  |  |  |  | D67
|  | NC |  |  |  |  | A47
|  | NC |  |  |  |  | B47
|  | NC |  |  |  |  | BB25
|  | NC |  |  |  |  | AP22
|  | NC |  |  |  |  | AY19
|  | NC |  |  |  |  | AY17
|  | NC |  |  |  |  | AT17
|  | NC |  |  |  |  | AT19
|  | NC |  |  |  |  | AV17
|  | NC |  |  |  |  | AV19
|  | NC |  |  |  |  | AR13
|  | NC |  |  |  |  | AR9
|  | NC |  |  |  |  | AU13
|  | NC |  |  |  |  | AU9
|  | NC |  |  |  |  | AW13
|  | NC |  |  |  |  | AW9
|  | NC |  |  |  |  | BA13
|  | NC |  |  |  |  | BA9
|  | NC |  |  |  |  | AT3
|  | NC |  |  |  |  | AT1
|  | NC |  |  |  |  | AV3
|  | NC |  |  |  |  | AV1
|  | NC |  |  |  |  | AY3
|  | NC |  |  |  |  | AY1
|  | NC |  |  |  |  | AT27
|  | NC |  |  |  |  | BB3
|  | NC |  |  |  |  | AU27
|  | NC |  |  |  |  | BB1
|  | NC |  |  |  |  | AV27
|  | NC |  |  |  |  | AW27
|  | NC |  |  |  |  | BA69
|  | NC |  |  |  |  | BA66
|  | NC |  |  |  |  | AW66
|  | NC |  |  |  |  | AJ39
|  | NC |  |  |  |  | AW69
|  | NC |  |  |  |  | AT72
|  | NC |  |  |  |  | AT75
|  | NC |  |  |  |  | BE33
|  | NC |  |  |  |  | AV72
|  | NC |  |  |  |  | AV75
|  | NC |  |  |  |  | AY72
|  | NC |  |  |  |  | AY75
|  | NC |  |  |  |  | BB72
|  | NC |  |  |  |  | BB75
|  | NC |  |  |  |  | AR79
|  | NC |  |  |  |  | AR81
|  | NC |  |  |  |  | AU79
|  | NC |  |  |  |  | AU81
|  | NC |  |  |  |  | AW79
|  | NC |  |  |  |  | AW81
|  | NC |  |  |  |  | BA79
|  | NC |  |  |  |  | BA81
|  | NC |  |  |  |  | AM39
|  | NC |  |  |  |  | BA39
|  | NC |  |  |  |  | AU22
|  | NC |  |  |  |  | AV22
|  | NC |  |  |  |  | AW22
|  | NC |  |  |  |  | AU61
|  | NC |  |  |  |  | AV61
|  | NC |  |  |  |  | AV64
|  | NC |  |  |  |  | AT22
|  | NC |  |  |  |  | AT25
|  | NC |  |  |  |  | AR61
|  | NC |  |  |  |  | AT64
|  | NC |  |  |  |  | AM61
|  | NC |  |  |  |  | BB19
|  | NC |  |  |  |  | AU25
|  | NC |  |  |  |  | BB22
|  | NC |  |  |  |  | AY25
|  | NC |  |  |  |  | BA25
|  | VCCRCORE |  |  |  |  | AV56
|  | VCCRCORE |  |  |  |  | AT56
|  | VCCRCORE |  |  |  |  | AR56
|  | VCCADC |  |  |  |  | BC53
|  | VCCEHT_GTSL1A |  |  |  |  | AJ64
|  | VCCEHT_GTSL1A |  |  |  |  | AF61
|  | VCCERT_GTSL1A |  |  |  |  | AP64
|  | VCCERT_GTSL1A |  |  |  |  | AP61
|  | VCCERT_GTSL1A |  |  |  |  | AM64
|  | VCCFUSEWR_SDM |  |  |  |  | BE50
|  | VCCH_SDM |  |  |  |  | BC56
|  | VCCLSENSE |  |  |  |  | AT45
|  | VCCL_ADC_SDM |  |  |  |  | BC35
|  | VCCL_SDM |  |  |  |  | BC45
|  | VCCL_SDM |  |  |  |  | BC41
|  | VCCL_SDM |  |  |  |  | BB48
|  | VCCL_SDM |  |  |  |  | BB45
|  | VCCP |  |  |  |  | BA33
|  | VCCP |  |  |  |  | BA30
|  | VCCP |  |  |  |  | AF41
|  | VCCP |  |  |  |  | AF35
|  | VCCP |  |  |  |  | AF33
|  | VCCP |  |  |  |  | AC30
|  | VCCPLLDIG_SDM |  |  |  |  | BC50
|  | VCCPLL_SDM |  |  |  |  | BB53
|  | VCC_HSSI_L1 |  |  |  |  | AW58
|  | VCC_HSSI_L1 |  |  |  |  | AV58
|  | VCC_HSSI_L1 |  |  |  |  | AU58
|  | VCC_HSSI_L1 |  |  |  |  | AT58
|  | VCC_HSSI_L1 |  |  |  |  | AP58
|  | VCC_HSSI_L1 |  |  |  |  | AM58
|  | VCC_HSSI_L1 |  |  |  |  | AJ58
|  | VCC_HSSI_L1 |  |  |  |  | AF58
|  | VCC_IO_SDM |  |  |  |  | BE41
|  | APROBE2_GTSL1A |  |  |  |  | AC66
|  | APROBE_GTSL1A_CH2 |  |  |  |  | AF66
|  | APROBE_GTSL1A_CH3 |  |  |  |  | AC64
|  | RCOMP_GTSL1A_N |  |  |  |  | BA61
|  | RCOMP_GTSL1A_P |  |  |  |  | BA58

## Revision History
Pin Information for Agilex™ 5 A5EC013B ES Device
Date | Version | Revision History for B23A Package
July 2024 | 2024-07-08 | Initial release.

## Reference
Pin Information for Agilex™ 5 A5EC013B ES Device
(1) For more information about pin definition and pin connection guidelines, refer to the
Pin Connection Guidelines: Agilex™ 5 FPGAs and SoCs
(2) IOB for IO pin name/function is equivalent to HSIO.
(3) To obtain a Comma Delimited (CSV) file using Excel - From the active tab, select "Save As" in the FILE menu and then select CSV (*.csv) format and SAVE.
CSV File may be viewed in a TEXT editor or in Excel.