## IO Resource Count
Pin Information for Agilex™ 5 A5ED052A Device
TYPE | BANK | B23A Package | B32A Package
Transceiver I/O | 1A | - | 20
Transceiver I/O | 1B | 20 | 20
Transceiver I/O | 1C | 22 | 22
HSIO | 2A_B | - | 48
HSIO | 2A_T | - | 48
HSIO | 2B_B | - | 48
HSIO | 2B_T | - | 48
HPS shared HSIO | 3A_B | 48 | 48
HPS and SDM shared HSIO | 3A_T | 48 | 48
HPS shared HSIO | 3B_B | - | 48
HPS shared HSIO | 3B_T | - | 48
Transceiver I/O | 4A | - | 20
Transceiver I/O | 4B | - | 22
Transceiver I/O | 4C | 22 | 20
HVIO | 5A | 20 | 20
HVIO | 5B | 20 | 20
HVIO | 6A | 20 | 20
HVIO | 6B | 20 | 20
HVIO | 6C | 20 | 20
HVIO | 6D | 20 | 20
HPS I/O | HPS | 48 | 48
SDM I/O | SDM | 33 | 33
i. Total LVDS channels per bank supporting SERDES Non-DPA and DPA mode is equivalent to (LVDS I/O per bank)/2, inclusive of clock pair. Please refer to Dedicated Tx/Rx Channel column in the pin-out table for the channel availability.
ii. Total LVDS channels supporting SERDES Soft-CDR mode is 12 pairs per bank. Please refer to Soft CDR column in the pin out table for the channel availability.

## Pin List B23A
Pin Information for Agilex™ 5 A5ED052A Device Version: 2024-08-19 B23A Status: Preliminary
Bank Number | Index within I/O Bank | Pin Name/Function | Optional Function(s) | Configuration Function | HPS Function | Dedicated Tx/Rx Channel SERDES | Soft CDR Support | B23A | DQS for X4 | DQS for X8/X9 | DQS for X16/X18
SDM |  | TDO | [5 empty] | BN55
SDM |  | TMS | [5 empty] | BJ56
SDM |  | TCK | [5 empty] | BJ58
SDM |  | TDI | [5 empty] | BJ53
SDM |  | OSC_CLK_1 | [5 empty] | BJ48
SDM |  | SDM_IO1 | AVSTx8_DATA2,AS_DATA1 |  |  |  |  | BV29
SDM |  | SDM_IO5 | AS_nCSO0,MSEL0 |  |  |  |  | BJ30
SDM |  | SDM_IO3 | AVSTx8_DATA3,AS_DATA2 |  |  |  |  | BR36
SDM |  | nCONFIG | [5 empty] | BU32
SDM |  | SDM_IO4 | AVSTx8_DATA1,AS_DATA0 |  |  |  |  | BN43
SDM |  | SDM_IO2 | AVSTx8_DATA0,AS_CLK |  |  |  |  | BV26
SDM |  | SDM_IO7 | AS_nCSO2,MSEL1 |  |  |  |  | BN31
SDM |  | SDM_IO11 | AVSTx8_VALID,PWRMGT_SDA |  |  |  |  | BN36
SDM |  | nSTATUS | [5 empty] | BV32
SDM |  | SDM_IO16 | PWRMGT_SDA |  |  |  |  | BN46
SDM |  | SDM_IO0 | PWRMGT_SCL,PWRMGT_ALERT |  |  |  |  | BU34
SDM |  | SDM_IO13 | AVSTx8_DATA5 |  |  |  |  | BJ45
SDM |  | SDM_IO9 | AS_nCSO1,MSEL2,PWRMGT_ALERT |  |  |  |  | BU29
SDM |  | SDM_IO6 | AVSTx8_DATA4,AS_DATA3 |  |  |  |  | BN38
SDM |  | SDM_IO10 | AVSTx8_DATA7 |  |  |  |  | BN28
SDM |  | SDM_IO8 | AVSTx8_READY,AS_nCSO3 |  |  |  |  | BJ39
SDM |  | SDM_IO12 | PWRMGT_SDA,PWRMGT_ALERT |  |  |  |  | BJ33
SDM |  | SDM_IO15 | AVSTx8_DATA6,AS_nRST |  |  |  |  | BJ41
SDM |  | SDM_IO14 | AVSTx8_CLK,PWRMGT_SCL |  |  |  |  | BR28
SDM |  | RREF_SDM | [5 empty] | BV51
SDM |  |  | TEMPDIODE0An |  |  |  |  | BR52
SDM |  |  | TEMPDIODE0Ap |  |  |  |  | BN52
SDM |  |  | VREFP_ADC |  |  |  |  | BU42
SDM |  |  | VREFN_ADC |  |  |  |  | BU44
SDM |  | VSIGP_0 | [5 empty] | BU47
SDM |  | VSIGN_0 | [5 empty] | BV47
SDM |  | VSIGP_1 | [5 empty] | BV42
SDM |  | VSIGN_1 | [5 empty] | BV40
HPS |  | HPS_IOA_1 | GPIO0_IO0,SPIM0_SS1_N,SPIS0_CLK,UART0_CTS_N,NAND_ADQ0,SDMMC_DATA0,USB0_CLK,EMAC0_PPS0,TRACE_D10 |  | HPS_IOA_1 |  |  | B80
HPS |  | HPS_IOA_2 | GPIO0_IO1,SPIM1_SS1_N,SPIS0_MOSI,UART0_RTS_N,NAND_ADQ1,SDMMC_DATA1,USB0_STP,EMAC0_PPSTRIG0,TRACE_D9 |  | HPS_IOA_2 |  |  | C80
HPS |  | HPS_IOA_3 | GPIO0_IO2,SPIS0_SS0_N,UART0_TX,I2C1_SDA,NAND_WE_N,SDMMC_CLK,USB0_DIR,EMAC1_PPS1,TRACE_D8 |  | HPS_IOA_3 |  |  | E81
HPS |  | HPS_IOA_4 | GPIO0_IO3,SPIS0_MISO,UART0_RX,I2C1_SCL,NAND_RE_N,USB0_DATA0,EMAC1_PPSTRIG1,TRACE_D7 |  | HPS_IOA_4 |  |  | V64
HPS |  | HPS_IOA_5 | GPIO0_IO4,SPIM0_CLK,UART1_CTS_N,I2C0_SDA,NAND_WP_N,SDMMC_WRITE_PROTECT,USB0_DATA1,EMAC2_PPS2,TRACE_D6 |  | HPS_IOA_5 |  |  | G81
HPS |  | HPS_IOA_6 | GPIO0_IO5,SPIM0_MOSI,UART1_RTS_N,I2C0_SCL,NAND_ADQ2,SDMMC_DATA2,USB0_NXT,EMAC2_PPSTRIG2,TRACE_D5 |  | HPS_IOA_6 |  |  | P64
HPS |  | HPS_IOA_7 | GPIO0_IO6,SPIM0_MISO,MDIO2_MDIO,UART1_TX,I2C_EMAC2_SDA,NAND_ADQ3,SDMMC_DATA3,USB0_DATA2,TRACE_D4 |  | HPS_IOA_7 |  |  | G80
HPS |  | HPS_IOA_8 | GPIO0_IO7,SPIM0_SS0_N,MDIO2_MDC,UART1_RX,I2C_EMAC2_SCL,NAND_CLE,SDMMC_CMD,USB0_DATA3,TRACE_D15 |  | HPS_IOA_8 |  |  | K74
HPS |  | HPS_IOA_9 | GPIO0_IO8,SPIM1_CLK,SPIS1_CLK,MDIO1_MDIO,I2C_EMAC1_SDA,NAND_ADQ4,SDMMC_DATA4,USB0_DATA4,I3C1_SDA,TRACE_D14 |  | HPS_IOA_9 |  |  | E80
HPS |  | HPS_IOA_10 | GPIO0_IO9,SPIM1_MOSI,SPIS1_MOSI,MDIO1_MDC,I2C_EMAC1_SCL,NAND_ADQ5,SDMMC_DATA5,USB0_DATA5,I3C1_SCL,TRACE_D13 |  | HPS_IOA_10 |  |  | F74
HPS |  | HPS_IOA_11 | GPIO0_IO10,SPIM1_MISO,SPIS1_SS0_N,MDIO0_MDIO,I2C_EMAC0_SDA,NAND_ADQ6,SDMMC_DATA6,USB0_DATA6,I3C0_SDA,TRACE_D12 |  | HPS_IOA_11 |  |  | H78
HPS |  | HPS_IOA_12 | GPIO0_IO11,SPIM1_SS0_N,SPIS1_MISO,MDIO0_MDC,I2C_EMAC0_SCL,NAND_ADQ7,SDMMC_DATA7,USB0_DATA7,I3C0_SCL,TRACE_D11 |  | HPS_IOA_12 |  |  | F78
HPS |  | HPS_IOA_13 | GPIO0_IO12,NAND_ALE,SDMMC_PU_PD_DATA2,USB1_CLK,EMAC0_TX_CLK,TRACE_D10 |  | HPS_IOA_13 |  |  | D74
HPS |  | HPS_IOA_14 | GPIO0_IO13,NAND_RB_N,SDMMC_PWR_ENA,USB1_STP,EMAC0_TX_CTL,TRACE_D9 |  | HPS_IOA_14 |  |  | B78
HPS |  | HPS_IOA_15 | GPIO0_IO14,NAND_CE_N,USB1_DIR,EMAC0_RX_CLK,TRACE_D8 |  | HPS_IOA_15 |  |  | B76
HPS |  | HPS_IOA_16 | GPIO0_IO15,NAND_DQS,SDMMC_DATA_STROBE,USB1_DATA0,EMAC0_RX_CTL,TRACE_D7 |  | HPS_IOA_16 |  |  | K70
HPS |  | HPS_IOA_17 | GPIO0_IO16,I3C1_SDA,NAND_ADQ8,USB1_DATA1,EMAC0_TXD0,TRACE_D6 |  | HPS_IOA_17 |  |  | A76
HPS |  | HPS_IOA_18 | GPIO0_IO17,I3C1_SCL,NAND_ADQ9,USB1_NXT,EMAC0_TXD1,TRACE_D5 |  | HPS_IOA_18 |  |  | H70
HPS |  | HPS_IOA_19 | GPIO0_IO18,I3C0_SDA,NAND_ADQ10,USB1_DATA2,EMAC0_RXD0,TRACE_D4 |  | HPS_IOA_19 |  |  | B73
HPS |  | HPS_IOA_20 | GPIO0_IO19,SPIM1_SS1_N,I3C0_SCL,NAND_ADQ11,USB1_DATA3,EMAC0_RXD1,TRACE_CLK |  | HPS_IOA_20 |  |  | K60
HPS |  | HPS_IOA_21 | GPIO0_IO20,SPIM1_CLK,SPIS0_CLK,UART0_CTS_N,I2C1_SDA,NAND_ADQ12,USB1_DATA4,EMAC0_TXD2,TRACE_D0 |  | HPS_IOA_21 |  |  | A73
HPS |  | HPS_IOA_22 | GPIO0_IO21,SPIM1_MOSI,SPIS0_MOSI,UART0_RTS_N,I2C1_SCL,NAND_ADQ13,USB1_DATA5,EMAC0_TXD3,TRACE_D1 |  | HPS_IOA_22 |  |  | F62
HPS |  | HPS_IOA_23 | GPIO0_IO22,SPIM1_MISO,SPIS0_SS0_N,UART0_TX,I2C0_SDA,NAND_ADQ14,USB1_DATA6,EMAC0_RXD2,TRACE_D2 |  | HPS_IOA_23 |  |  | B71
HPS |  | HPS_IOA_24 | GPIO0_IO23,SPIM1_SS0_N,SPIS0_MISO,UART0_RX,I2C0_SCL,NAND_ADQ15,USB1_DATA7,EMAC0_RXD3,TRACE_D3 |  | HPS_IOA_24 |  |  | A71
HPS |  | HPS_IOB_1 | GPIO1_IO0,SPIM1_CLK,UART0_CTS_N,EMAC0_PPS0,NAND_ADQ0,SDMMC_DATA0,EMAC1_TX_CLK,TRACE_D10 |  | HPS_IOB_1 |  |  | B68
HPS |  | HPS_IOB_2 | GPIO1_IO1,SPIM1_MOSI,UART0_RTS_N,EMAC0_PPSTRIG0,NAND_ADQ1,SDMMC_DATA1,EMAC1_TX_CTL,TRACE_D9 |  | HPS_IOB_2 |  |  | A63
HPS |  | HPS_IOB_3 | GPIO1_IO2,SPIM1_MISO,UART0_TX,I2C0_SDA,NAND_WE_N,SDMMC_CLK,EMAC1_RX_CLK,TRACE_D8 |  | HPS_IOB_3 |  |  | A51
HPS |  | HPS_IOB_4 | GPIO1_IO3,SPIM1_SS0_N,UART0_RX,I2C0_SCL,NAND_RE_N,EMAC1_RX_CTL,TRACE_D7 |  | HPS_IOB_4 |  |  | K67
HPS |  | HPS_IOB_5 | GPIO1_IO4,SPIM1_SS1_N,SPIS1_CLK,UART1_CTS_N,EMAC2_PPS2,NAND_WP_N,SDMMC_WRITE_PROTECT,I3C1_SDA,EMAC1_TXD0,TRACE_D6 |  | HPS_IOB_5 |  |  | B57
HPS |  | HPS_IOB_6 | GPIO1_IO5,SPIS1_MOSI,UART1_RTS_N,EMAC2_PPSTRIG2,NAND_ADQ2,SDMMC_DATA2,I3C1_SCL,EMAC1_TXD1,TRACE_D5 |  | HPS_IOB_6 |  |  | F70
HPS |  | HPS_IOB_7 | GPIO1_IO6,SPIS1_SS0_N,UART1_TX,I2C1_SDA,NAND_ADQ3,SDMMC_DATA3,I3C0_SDA,EMAC1_RXD0,TRACE_D4 |  | HPS_IOB_7 |  |  | B65
HPS |  | HPS_IOB_8 | GPIO1_IO7,SPIS1_MISO,UART1_RX,I2C1_SCL,NAND_CLE,SDMMC_CMD,I3C0_SCL,EMAC1_RXD1,TRACE_D15 |  | HPS_IOB_8 |  |  | K62
HPS |  | HPS_IOB_9 | GPIO1_IO8,JTAG_TCK,SPIS0_CLK,MDIO2_MDIO,I2C_EMAC2_SDA,NAND_ADQ4,SDMMC_DATA4,EMAC1_TXD2,TRACE_D14 |  | HPS_IOB_9 |  |  | A65
HPS |  | HPS_IOB_10 | GPIO1_IO9,JTAG_TMS,SPIS0_MOSI,MDIO2_MDC,I2C_EMAC2_SCL,NAND_ADQ5,SDMMC_DATA5,EMAC1_TXD3,TRACE_D13 |  | HPS_IOB_10 |  |  | H62
HPS |  | HPS_IOB_11 | GPIO1_IO10,JTAG_TDO,SPIS0_SS0_N,MDIO0_MDIO,I2C_EMAC0_SDA,NAND_ADQ6,SDMMC_DATA6,EMAC1_RXD2,TRACE_D12 |  | HPS_IOB_11 |  |  | B61
HPS |  | HPS_IOB_12 | GPIO1_IO11,JTAG_TDI,SPIS0_MISO,MDIO0_MDC,I2C_EMAC0_SCL,NAND_ADQ7,SDMMC_DATA7,EMAC1_RXD3,TRACE_D11 |  | HPS_IOB_12 |  |  | A61
HPS |  | HPS_IOB_13 | GPIO1_IO12,I2C1_SDA,NAND_ALE,SDMMC_PU_PD_DATA2,EMAC2_TX_CLK,TRACE_D10 |  | HPS_IOB_13 |  |  | B59
HPS |  | HPS_IOB_14 | GPIO1_IO13,I2C1_SCL,NAND_RB_N,SDMMC_PWR_ENA,EMAC2_TX_CTL,TRACE_D9 |  | HPS_IOB_14 |  |  | A59
HPS |  | HPS_IOB_15 | GPIO1_IO14,UART1_TX,NAND_CE_N,I3C1_SDA,EMAC2_RX_CLK,TRACE_D8 |  | HPS_IOB_15 |  |  | A54
HPS |  | HPS_IOB_16 | GPIO1_IO15,UART1_RX,NAND_DQS,SDMMC_DATA_STROBE,I3C1_SCL,EMAC2_RX_CTL,TRACE_D7 |  | HPS_IOB_16 |  |  | F60
HPS |  | HPS_IOB_17 | GPIO1_IO16,UART1_CTS_N,NAND_ADQ8,I3C0_SDA,EMAC2_TXD0,TRACE_D6 |  | HPS_IOB_17 |  |  | B54
HPS |  | HPS_IOB_18 | GPIO1_IO17,SPIM0_SS1_N,UART1_RTS_N,NAND_ADQ9,I3C0_SCL,EMAC2_TXD1,TRACE_D5 |  | HPS_IOB_18 |  |  | D60
HPS |  | HPS_IOB_19 | GPIO1_IO18,SPIM0_MISO,MDIO1_MDIO,I2C_EMAC1_SDA,NAND_ADQ10,EMAC2_RXD0,TRACE_D4 |  | HPS_IOB_19 |  |  | A49
HPS |  | HPS_IOB_20 | GPIO1_IO19,SPIM0_SS0_N,MDIO1_MDC,I2C_EMAC1_SCL,NAND_ADQ11,EMAC2_RXD1,TRACE_CLK |  | HPS_IOB_20 |  |  | F67
HPS |  | HPS_IOB_21 | GPIO1_IO20,SPIM0_CLK,SPIS1_CLK,I2C_EMAC2_SDA,NAND_ADQ12,EMAC2_TXD2,TRACE_D0 |  | HPS_IOB_21 |  |  | B49
HPS |  | HPS_IOB_22 | GPIO1_IO21,SPIM0_MOSI,SPIS1_MOSI,I2C_EMAC2_SCL,NAND_ADQ13,EMAC2_TXD3,TRACE_D1 |  | HPS_IOB_22 |  |  | D67
HPS |  | HPS_IOB_23 | GPIO1_IO22,SPIM0_MISO,SPIS1_SS0_N,MDIO0_MDIO,I2C_EMAC0_SDA,NAND_ADQ14,EMAC2_RXD2,TRACE_D2 |  | HPS_IOB_23 |  |  | A47
HPS |  | HPS_IOB_24 | GPIO1_IO23,SPIM0_SS0_N,SPIS1_MISO,MDIO0_MDC,I2C_EMAC0_SCL,NAND_ADQ15,EMAC2_RXD3,TRACE_D3 |  | HPS_IOB_24 |  |  | B47
3A_T | 95 | IO | IOB |  | HPS_DDR | DIFF_IO_3A_T1n | No | W2 | DQ32 | DQ16 | DQ8
3A_T | 94 | IO | IOB |  | HPS_DDR | DIFF_IO_3A_T1p | No | W1 | DQ32 | DQ16 | DQ8
3A_T | 93 | IO | IOB |  | HPS_DDR | DIFF_IO_3A_T2n | No | T2 | DQ32 | DQ16 | DQ8
3A_T | 92 | IO | IOB |  | HPS_DDR | DIFF_IO_3A_T2p | No | N1 | DQ32 | DQ16 | DQ8
3A_T | 91 | IO | IOB |  | HPS_DDR | DIFF_IO_3A_T3n | No | N2 | DQSn32 | DQ16 | DQ8
3A_T | 90 | IO | IOB | AVST_READY | HPS_DDR | DIFF_IO_3A_T3p | No | M1 | DQS32 | DQ16 | DQ8
3A_T | 89 | IO | IOB |  | HPS_DDR | DIFF_IO_3A_T4n | No | J1 | DQSn33 | DQSn16/CQn16 | DQ8
3A_T | 88 | IO | IOB |  | HPS_DDR | DIFF_IO_3A_T4p | No | J2 | DQS33 | DQS16/CQ16 | DQ8
3A_T | 87 | IO | IOB |  | HPS_DDR | DIFF_IO_3A_T5n | Yes | C2 | DQ33 | DQ16 | DQ8
3A_T | 86 | IO | IOB |  | HPS_DDR | DIFF_IO_3A_T5p | Yes | E2 | DQ33 | DQ16 | DQ8
3A_T | 85 | IO | IOB |  | HPS_DDR | DIFF_IO_3A_T6n | No | G1 | DQ33 | DQ16 | DQ8
3A_T | 84 | IO | IOB |  | HPS_DDR | DIFF_IO_3A_T6p | No | G2 | DQ33 | DQ16 | DQ8
3A_T | 83 | IO | IOB | AVST_DATA10 | HPS_DDR | DIFF_IO_3A_T7n | No | B4 | DQ34 | DQ17 | DQ8
3A_T | 82 | IO | IOB | AVST_DATA9 | HPS_DDR | DIFF_IO_3A_T7p | No | B8 | DQ34 | DQ17 | DQ8
3A_T | 81 | IO | IOB | AVST_DATA8 | HPS_DDR | DIFF_IO_3A_T8n | No | A16 | DQ34 | DQ17 | DQ8
3A_T | 80 | IO | IOB | AVST_VALID | HPS_DDR | DIFF_IO_3A_T8p | No | B18 | DQ34 | DQ17 | DQ8
3A_T | 79 | IO | IOB | AVST_DATA7 | HPS_DDR | DIFF_IO_3A_T9n | No | B12 | DQSn34 | DQ17 | DQ8
3A_T | 78 | IO | IOB | AVST_DATA6 | HPS_DDR | DIFF_IO_3A_T9p | No | A12 | DQS34 | DQ17 | DQ8
3A_T | 77 | IO | IOB | AVST_DATA5 | HPS_DDR | DIFF_IO_3A_T10n | No | A18 | DQSn35 | DQSn17/CQn17 | DQSn8/CQn8
3A_T | 76 | IO | IOB | AVST_DATA4 | HPS_DDR | DIFF_IO_3A_T10p | No | B20 | DQS35 | DQS17/CQ17 | DQS8/CQ8
3A_T | 75 | IO | IOB | AVST_DATA3 | HPS_DDR | DIFF_IO_3A_T11n | Yes | A25 | DQ35 | DQ17 | DQ8
3A_T | 74 | IO | IOB | AVST_DATA2 | HPS_DDR | DIFF_IO_3A_T11p | Yes | B25 | DQ35 | DQ17 | DQ8
3A_T | 73 | IO | IOB | AVST_DATA1 | HPS_DDR | DIFF_IO_3A_T12n | No | A23 | DQ35 | DQ17 | DQ8
3A_T | 72 | IO | IOB | AVST_DATA0 | HPS_DDR | DIFF_IO_3A_T12p | No | B23 | DQ35 | DQ17 | DQ8
3A_T | 71 | IO | IOB |  | HPS_DDR | DIFF_IO_3A_T13n | No | F11 | DQ36 | DQ18 | DQ9
3A_T | 70 | IO | IOB |  | HPS_DDR | DIFF_IO_3A_T13p | No | D11 | DQ36 | DQ18 | DQ9
3A_T | 69 | IO | IOB |  | HPS_DDR | DIFF_IO_3A_T14n | No | H15 | DQ36 | DQ18 | DQ9
3A_T | 68 | IO | IOB |  | HPS_DDR | DIFF_IO_3A_T14p | No | F15 | DQ36 | DQ18 | DQ9
3A_T | 67 | IO | IOB |  | HPS_DDR | DIFF_IO_3A_T15n | No | K15 | DQSn36 | DQ18 | DQ9
3A_T | 66 | IO | IOB |  | HPS_DDR | DIFF_IO_3A_T15p | No | K11 | DQS36 | DQ18 | DQ9
3A_T | 65 | IO | IOB,PLL_3A_T_CLKOUT1n |  | HPS_DDR | DIFF_IO_3A_T16n | No | D21 | DQSn37 | DQSn18/CQn18 | DQ9
3A_T | 64 | IO | IOB,PLL_3A_T_CLKOUT1p,PLL_3A_T_CLKOUT1,PLL_3A_T_FB1 |  | HPS_DDR | DIFF_IO_3A_T16p | No | F21 | DQS37 | DQS18/CQ18 | DQ9
3A_T | 63 | IO | IOB |  | HPS_DDR | DIFF_IO_3A_T17n | Yes | H24 | DQ37 | DQ18 | DQ9
3A_T | 62 | IO | IOB,RZQ_T_3A |  | HPS_DDR | DIFF_IO_3A_T17p | Yes | F24 | DQ37 | DQ18 | DQ9
3A_T | 61 | IO | IOB,CLK_T_3A_1n |  | HPS_DDR | DIFF_IO_3A_T18n | No | K24 | DQ37 | DQ18 | DQ9
3A_T | 60 | IO | IOB,CLK_T_3A_1p |  | HPS_DDR | DIFF_IO_3A_T18p | No | K21 | DQ37 | DQ18 | DQ9
3A_T | 59 | IO | IOB,CLK_T_3A_0n |  | HPS_DDR | DIFF_IO_3A_T19n | No | V22 | DQ38 | DQ19 | DQ9
3A_T | 58 | IO | IOB,CLK_T_3A_0p |  | HPS_DDR | DIFF_IO_3A_T19p | No | P22 | DQ38 | DQ19 | DQ9
3A_T | 57 | IO | IOB |  | HPS_DDR | DIFF_IO_3A_T20n | No | P25 | DQ38 | DQ19 | DQ9
3A_T | 56 | IO | IOB |  | HPS_DDR | DIFF_IO_3A_T20p | No | P27 | DQ38 | DQ19 | DQ9
3A_T | 55 | IO | IOB,PLL_3A_T_CLKOUT0n |  | HPS_DDR | DIFF_IO_3A_T21n | No | V27 | DQSn38 | DQ19 | DQ9
3A_T | 54 | IO | IOB,PLL_3A_T_CLKOUT0p,PLL_3A_T_CLKOUT0,PLL_3A_T_FB0 |  | HPS_DDR | DIFF_IO_3A_T21p | No | V30 | DQS38 | DQ19 | DQ9
3A_T | 53 | IO | IOB | AVST_CLK | HPS_DDR | DIFF_IO_3A_T22n | No | V33 | DQSn39 | DQSn19/CQn19 | DQSn9/CQn9
3A_T | 52 | IO | IOB | AVST_DATA15 | HPS_DDR | DIFF_IO_3A_T22p | No | P33 | DQS39 | DQS19/CQ19 | DQS9/CQ9
3A_T | 51 | IO | IOB | AVST_DATA14 | HPS_DDR | DIFF_IO_3A_T23n | Yes | P35 | DQ39 | DQ19 | DQ9
3A_T | 50 | IO | IOB | AVST_DATA13 | HPS_DDR | DIFF_IO_3A_T23p | Yes | V35 | DQ39 | DQ19 | DQ9
3A_T | 49 | IO | IOB | AVST_DATA12 | HPS_DDR | DIFF_IO_3A_T24n | No | P39 | DQ39 | DQ19 | DQ9
3A_T | 48 | IO | IOB | AVST_DATA11 | HPS_DDR | DIFF_IO_3A_T24p | No | V41 | DQ39 | DQ19 | DQ9
3A_B | 47 | IO | IOB |  | HPS_DDR | DIFF_IO_3A_B1n | Yes | D28 | DQ40 | DQ20 | DQ10
3A_B | 46 | IO | IOB |  | HPS_DDR | DIFF_IO_3A_B1p | Yes | F28 | DQ40 | DQ20 | DQ10
3A_B | 45 | IO | IOB |  | HPS_DDR | DIFF_IO_3A_B2n | No | F31 | DQ40 | DQ20 | DQ10
3A_B | 44 | IO | IOB |  | HPS_DDR | DIFF_IO_3A_B2p | No | H31 | DQ40 | DQ20 | DQ10
3A_B | 43 | IO | IOB |  | HPS_DDR | DIFF_IO_3A_B3n | No | K28 | DQSn40 | DQ20 | DQ10
3A_B | 42 | IO | IOB |  | HPS_DDR | DIFF_IO_3A_B3p | No | K31 | DQS40 | DQ20 | DQ10
3A_B | 41 | IO | IOB,PLL_3A_B_CLKOUT1n |  | HPS_DDR | DIFF_IO_3A_B4n | No | D36 | DQSn41 | DQSn20/CQn20 | DQ10
3A_B | 40 | IO | IOB,PLL_3A_B_CLKOUT1p,PLL_3A_B_CLKOUT1,PLL_3A_B_FB1 |  | HPS_DDR | DIFF_IO_3A_B4p | No | F36 | DQS41 | DQS20/CQ20 | DQ10
3A_B | 39 | IO | IOB |  | HPS_DDR | DIFF_IO_3A_B5n | Yes | K36 | DQ41 | DQ20 | DQ10
3A_B | 38 | IO | IOB,RZQ_B_3A |  | HPS_DDR | DIFF_IO_3A_B5p | Yes | K38 | DQ41 | DQ20 | DQ10
3A_B | 37 | IO | IOB,CLK_B_3A_1n |  | HPS_DDR | DIFF_IO_3A_B6n | No | H38 | DQ41 | DQ20 | DQ10
3A_B | 36 | IO | IOB,CLK_B_3A_1p |  | HPS_DDR | DIFF_IO_3A_B6p | No | F38 | DQ41 | DQ20 | DQ10
3A_B | 35 | IO | IOB,CLK_B_3A_0n |  | HPS_DDR | DIFF_IO_3A_B7n | Yes | B29 | DQ42 | DQ21 | DQ10
3A_B | 34 | IO | IOB,CLK_B_3A_0p |  | HPS_DDR | DIFF_IO_3A_B7p | Yes | A26 | DQ42 | DQ21 | DQ10
3A_B | 33 | IO | IOB |  | HPS_DDR | DIFF_IO_3A_B8n | No | A29 | DQ42 | DQ21 | DQ10
3A_B | 32 | IO | IOB |  | HPS_DDR | DIFF_IO_3A_B8p | No | B32 | DQ42 | DQ21 | DQ10
3A_B | 31 | IO | IOB,PLL_3A_B_CLKOUT0n |  | HPS_DDR | DIFF_IO_3A_B9n | No | A34 | DQSn42 | DQ21 | DQ10
3A_B | 30 | IO | IOB,PLL_3A_B_CLKOUT0p,PLL_3A_B_CLKOUT0,PLL_3A_B_FB0 |  | HPS_DDR | DIFF_IO_3A_B9p | No | B34 | DQS42 | DQ21 | DQ10
3A_B | 29 | IO | IOB |  | HPS_DDR | DIFF_IO_3A_B10n | No | B37 | DQSn43 | DQSn21/CQn21 | DQSn10/CQn10
3A_B | 28 | IO | IOB |  | HPS_DDR | DIFF_IO_3A_B10p | No | A37 | DQS43 | DQS21/CQ21 | DQS10/CQ10
3A_B | 27 | IO | IOB |  | HPS_DDR | DIFF_IO_3A_B11n | Yes | A42 | DQ43 | DQ21 | DQ10
3A_B | 26 | IO | IOB |  | HPS_DDR | DIFF_IO_3A_B11p | Yes | B44 | DQ43 | DQ21 | DQ10
3A_B | 25 | IO | IOB |  | HPS_DDR | DIFF_IO_3A_B12n | No | A40 | DQ43 | DQ21 | DQ10
3A_B | 24 | IO | IOB |  | HPS_DDR | DIFF_IO_3A_B12p | No | B42 | DQ43 | DQ21 | DQ10
3A_B | 23 | IO | IOB |  | HPS_DDR | DIFF_IO_3A_B13n | Yes | D43 | DQ44 | DQ22 | DQ11
3A_B | 22 | IO | IOB |  | HPS_DDR | DIFF_IO_3A_B13p | Yes | F43 | DQ44 | DQ22 | DQ11
3A_B | 21 | IO | IOB |  | HPS_DDR | DIFF_IO_3A_B14n | No | F46 | DQ44 | DQ22 | DQ11
3A_B | 20 | IO | IOB |  | HPS_DDR | DIFF_IO_3A_B14p | No | H46 | DQ44 | DQ22 | DQ11
3A_B | 19 | IO | IOB |  | HPS_DDR | DIFF_IO_3A_B15n | No | K43 | DQSn44 | DQ22 | DQ11
3A_B | 18 | IO | IOB |  | HPS_DDR | DIFF_IO_3A_B15p | No | K46 | DQS44 | DQ22 | DQ11
3A_B | 17 | IO | IOB |  | HPS_DDR | DIFF_IO_3A_B16n | No | D52 | DQSn45 | DQSn22/CQn22 | DQ11
3A_B | 16 | IO | IOB |  | HPS_DDR | DIFF_IO_3A_B16p | No | F52 | DQS45 | DQS22/CQ22 | DQ11
3A_B | 15 | IO | IOB |  | HPS_DDR | DIFF_IO_3A_B17n | Yes | K52 | DQ45 | DQ22 | DQ11
3A_B | 14 | IO | IOB |  | HPS_DDR | DIFF_IO_3A_B17p | Yes | K55 | DQ45 | DQ22 | DQ11
3A_B | 13 | IO | IOB |  | HPS_DDR | DIFF_IO_3A_B18n | No | F55 | DQ45 | DQ22 | DQ11
3A_B | 12 | IO | IOB |  | HPS_DDR | DIFF_IO_3A_B18p | No | H55 | DQ45 | DQ22 | DQ11
3A_B | 11 | IO | IOB |  | HPS_DDR | DIFF_IO_3A_B19n | Yes | V45 | DQ46 | DQ23 | DQ11
3A_B | 10 | IO | IOB |  | HPS_DDR | DIFF_IO_3A_B19p | Yes | P41 | DQ46 | DQ23 | DQ11
3A_B | 9 | IO | IOB |  | HPS_DDR | DIFF_IO_3A_B20n | No | P48 | DQ46 | DQ23 | DQ11
3A_B | 8 | IO | IOB |  | HPS_DDR | DIFF_IO_3A_B20p | No | V48 | DQ46 | DQ23 | DQ11
3A_B | 7 | IO | IOB |  | HPS_DDR | DIFF_IO_3A_B21n | No | P50 | DQSn46 | DQ23 | DQ11
3A_B | 6 | IO | IOB |  | HPS_DDR | DIFF_IO_3A_B21p | No | V50 | DQS46 | DQ23 | DQ11
3A_B | 5 | IO | IOB |  | HPS_DDR | DIFF_IO_3A_B22n | No | P53 | DQSn47 | DQSn23/CQn23 | DQSn11/CQn11
3A_B | 4 | IO | IOB |  | HPS_DDR | DIFF_IO_3A_B22p | No | P56 | DQS47 | DQS23/CQ23 | DQS11/CQ11
3A_B | 3 | IO | IOB |  | HPS_DDR | DIFF_IO_3A_B23n | Yes | V56 | DQ47 | DQ23 | DQ11
3A_B | 2 | IO | IOB |  | HPS_DDR | DIFF_IO_3A_B23p | Yes | V58 | DQ47 | DQ23 | DQ11
3A_B | 1 | IO | IOB |  | HPS_DDR | DIFF_IO_3A_B24n | No | P61 | DQ47 | DQ23 | DQ11
3A_B | 0 | IO | IOB |  | HPS_DDR | DIFF_IO_3A_B24p | No | V61 | DQ47 | DQ23 | DQ11
5A |  | IO | HVIO_5A_1,TXCLK1,Data_Ctrl1 |  |  |  |  | BG81
5A |  | IO | HVIO_5A_2,TXCLK2,Data_Ctrl2 |  |  |  |  | BD81
5A |  | IO | HVIO_5A_3,TXCLK3,Data_Ctrl3 |  |  |  |  | BG80
5A |  | IO | HVIO_5A_4,TXCLK4,Data_Ctrl4 |  |  |  |  | BF78
5A |  | IO | HVIO_5A_5,TXCLK5,Data_Ctrl5 |  |  |  |  | BK80
5A |  | IO | HVIO_5A_6,PIN_PERST_N_CVP_L1B_0,TXCLK6,Data_Ctrl6 |  |  |  |  | BK81
5A |  | IO | HVIO_5A_7,PIN_PERST_N_CVP_L1C_0,TXCLK7,Data_Ctrl7 |  |  |  |  | BH74
5A |  | IO | HVIO_5A_8,TXCLK8,Data_Ctrl8 |  |  |  |  | BF74
5A |  | IO | HVIO_5A_9,PLLREFCLK1,TXCLK9,RXCLK1,Data_Ctrl9 |  |  |  |  | BL78
5A |  | IO | HVIO_5A_10,PLLREFCLK2,TXCLK10,RXCLK2,Data_Ctrl10 |  |  |  |  | BM80
5A |  | IO | HVIO_5A_11,SOURCE_SYNC_CLK1,TXCLK11,RXCLK3,Data_Ctrl11 |  |  |  |  | BP81
5A |  | IO | HVIO_5A_12,SOURCE_SYNC_CLK2,TXCLK12,RXCLK4,Data_Ctrl12 |  |  |  |  | BP80
5A |  | IO | HVIO_5A_13,TXCLK13,Data_Ctrl13 |  |  |  |  | BR78
5A |  | IO | HVIO_5A_14,TXCLK14,Data_Ctrl14 |  |  |  |  | BN78
5A |  | IO | HVIO_5A_15,TXCLK15,Data_Ctrl15 |  |  |  |  | BU78
5A |  | IO | HVIO_5A_16,TXCLK16,Data_Ctrl16 |  |  |  |  | BU80
5A |  | IO | HVIO_5A_17,TXCLK17,Data_Ctrl17 |  |  |  |  | BR74
5A |  | IO | HVIO_5A_18,TXCLK18,Data_Ctrl18 |  |  |  |  | BN74
5A |  | IO | HVIO_5A_19,TXCLK19,Data_Ctrl19 |  |  |  |  | BJ69
5A |  | IO | HVIO_5A_20,TXCLK20,Data_Ctrl20 |  |  |  |  | BE69
5B |  | IO | HVIO_5B_1,SYSPLLREFCLK_L1A_0,TXCLK1,Data_Ctrl1 |  |  |  |  | BU57
5B |  | IO | HVIO_5B_2,SYSPLLREFCLK_L1A_1,TXCLK2,Data_Ctrl2 |  |  |  |  | BN62
5B |  | IO | HVIO_5B_3,SYSPLLREFCLK_L1B_0,TXCLK3,Data_Ctrl3 |  |  |  |  | BN60
5B |  | IO | HVIO_5B_4,SYSPLLREFCLK_L1B_1,TXCLK4,Data_Ctrl4 |  |  |  |  | BR60
5B |  | IO | HVIO_5B_5,TXCLK5,Data_Ctrl5 |  |  |  |  | BV59
5B |  | IO | HVIO_5B_6,PIN_PERST_N_CVP_L1B_1,TXCLK6,Data_Ctrl6 |  |  |  |  | BU61
5B |  | IO | HVIO_5B_7,PIN_PERST_N_CVP_L1C_1,TXCLK7,Data_Ctrl7 |  |  |  |  | BU59
5B |  | IO | HVIO_5B_8,TXCLK8,Data_Ctrl8 |  |  |  |  | BV61
5B |  | IO | HVIO_5B_9,PLLREFCLK1,TXCLK9,RXCLK1,Data_Ctrl9 |  |  |  |  | BV63
5B |  | IO | HVIO_5B_10,PLLREFCLK2,TXCLK10,RXCLK2,Data_Ctrl10 |  |  |  |  | BU65
5B |  | IO | HVIO_5B_11,SOURCE_SYNC_CLK1,TXCLK11,RXCLK3,Data_Ctrl11 |  |  |  |  | BN67
5B |  | IO | HVIO_5B_12,SOURCE_SYNC_CLK2,TXCLK12,RXCLK4,Data_Ctrl12 |  |  |  |  | BR67
5B |  | IO | HVIO_5B_13,TXCLK13,Data_Ctrl13 |  |  |  |  | BU68
5B |  | IO | HVIO_5B_14,TXCLK14,Data_Ctrl14 |  |  |  |  | BV65
5B |  | IO | HVIO_5B_15,TXCLK15,Data_Ctrl15 |  |  |  |  | BN70
5B |  | IO | HVIO_5B_16,TXCLK16,Data_Ctrl16 |  |  |  |  | BU71
5B |  | IO | HVIO_5B_17,TXCLK17,Data_Ctrl17 |  |  |  |  | BV71
5B |  | IO | HVIO_5B_18,TXCLK18,Data_Ctrl18 |  |  |  |  | BV73
5B |  | IO | HVIO_5B_19,SYSPLLREFCLK_L1C_0,TXCLK19,Data_Ctrl19 |  |  |  |  | BV76
5B |  | IO | HVIO_5B_20,TXCLK20,Data_Ctrl20 |  |  |  |  | BU73
6A |  | IO | HVIO_6A_1,SYSPLLREFCLK_R4A_0,TXCLK1,Data_Ctrl1 |  |  |  |  | BN24
6A |  | IO | HVIO_6A_2,SYSPLLREFCLK_R4A_1,TXCLK2,Data_Ctrl2 |  |  |  |  | BN21
6A |  | IO | HVIO_6A_3,SYSPLLREFCLK_R4B_0,TXCLK3,Data_Ctrl3 |  |  |  |  | BU25
6A |  | IO | HVIO_6A_4,SYSPLLREFCLK_R4B_1,TXCLK4,Data_Ctrl4 |  |  |  |  | BV25
6A |  | IO | HVIO_6A_5,TXCLK5,Data_Ctrl5 |  |  |  |  | BJ19
6A |  | IO | HVIO_6A_6,TXCLK6,Data_Ctrl6 |  |  |  |  | BN15
6A |  | IO | HVIO_6A_7,PIN_PERST_N_R4C_0,TXCLK7,Data_Ctrl7 |  |  |  |  | BR21
6A |  | IO | HVIO_6A_8,TXCLK8,Data_Ctrl8 |  |  |  |  | BL15
6A |  | IO | HVIO_6A_9,PLLREFCLK1,TXCLK9,RXCLK1,Data_Ctrl9 |  |  |  |  | BH15
6A |  | IO | HVIO_6A_10,PLLREFCLK2,TXCLK10,RXCLK2,Data_Ctrl10 |  |  |  |  | BF11
6A |  | IO | HVIO_6A_11,SOURCE_SYNC_CLK1,TXCLK11,RXCLK3,Data_Ctrl11 |  |  |  |  | BF15
6A |  | IO | HVIO_6A_12,SOURCE_SYNC_CLK2,TXCLK12,RXCLK4,Data_Ctrl12 |  |  |  |  | BH11
6A |  | IO | HVIO_6A_13,TXCLK13,Data_Ctrl13 |  |  |  |  | BN4
6A |  | IO | HVIO_6A_14,TXCLK14,Data_Ctrl14 |  |  |  |  | BN11
6A |  | IO | HVIO_6A_15,TXCLK15,Data_Ctrl15 |  |  |  |  | BR11
6A |  | IO | HVIO_6A_16,TXCLK16,Data_Ctrl16 |  |  |  |  | BL4
6A |  | IO | HVIO_6A_17,TXCLK17,Data_Ctrl17 |  |  |  |  | BH4
6A |  | IO | HVIO_6A_18,TXCLK18,Data_Ctrl18 |  |  |  |  | BF4
6A |  | IO | HVIO_6A_19,SYSPLLREFCLK_R4C_0,TXCLK19,Data_Ctrl19 |  |  |  |  | BC9
6A |  | IO | HVIO_6A_20,TXCLK20,Data_Ctrl20 |  |  |  |  | BC13
6B |  | IO | HVIO_6B_1,TXCLK1,Data_Ctrl1 |  |  |  |  | BK1
6B |  | IO | HVIO_6B_2,TXCLK2,Data_Ctrl2 |  |  |  |  | BG1
6B |  | IO | HVIO_6B_3,TXCLK3,Data_Ctrl3 |  |  |  |  | BK2
6B |  | IO | HVIO_6B_4,TXCLK4,Data_Ctrl4 |  |  |  |  | BM1
6B |  | IO | HVIO_6B_5,TXCLK5,Data_Ctrl5 |  |  |  |  | BP1
6B |  | IO | HVIO_6B_6,TXCLK6,Data_Ctrl6 |  |  |  |  | BM2
6B |  | IO | HVIO_6B_7,PIN_PERST_N_R4C_1,TXCLK7,Data_Ctrl7 |  |  |  |  | BT2
6B |  | IO | HVIO_6B_8,TXCLK8,Data_Ctrl8 |  |  |  |  | BP2
6B |  | IO | HVIO_6B_9,PLLREFCLK1,TXCLK9,RXCLK1,Data_Ctrl9 |  |  |  |  | BU4
6B |  | IO | HVIO_6B_10,PLLREFCLK2,TXCLK10,RXCLK2,Data_Ctrl10 |  |  |  |  | BU2
6B |  | IO | HVIO_6B_11,SOURCE_SYNC_CLK1,TXCLK11,RXCLK3,Data_Ctrl11 |  |  |  |  | BU8
6B |  | IO | HVIO_6B_12,SOURCE_SYNC_CLK2,TXCLK12,RXCLK4,Data_Ctrl12 |  |  |  |  | BV8
6B |  | IO | HVIO_6B_13,TXCLK13,Data_Ctrl13 |  |  |  |  | BV12
6B |  | IO | HVIO_6B_14,TXCLK14,Data_Ctrl14 |  |  |  |  | BU12
6B |  | IO | HVIO_6B_15,TXCLK15,Data_Ctrl15 |  |  |  |  | BV18
6B |  | IO | HVIO_6B_16,TXCLK16,Data_Ctrl16 |  |  |  |  | BV16
6B |  | IO | HVIO_6B_17,TXCLK17,Data_Ctrl17 |  |  |  |  | BV20
6B |  | IO | HVIO_6B_18,TXCLK18,Data_Ctrl18 |  |  |  |  | BU18
6B |  | IO | HVIO_6B_19,TXCLK19,Data_Ctrl19 |  |  |  |  | BU23
6B |  | IO | HVIO_6B_20,TXCLK20,Data_Ctrl20 |  |  |  |  | BU20
6C |  | IO | HVIO_6C_1,TXCLK1,Data_Ctrl1 |  |  |  |  | P19
6C |  | IO | HVIO_6C_2,TXCLK2,Data_Ctrl2 |  |  |  |  | Y22
6C |  | IO | HVIO_6C_3,TXCLK3,Data_Ctrl3 |  |  |  |  | V19
6C |  | IO | HVIO_6C_4,TXCLK4,Data_Ctrl4 |  |  |  |  | AC22
6C |  | IO | HVIO_6C_5,TXCLK5,Data_Ctrl5 |  |  |  |  | AB14
6C |  | IO | HVIO_6C_6,TXCLK6,Data_Ctrl6 |  |  |  |  | AF22
6C |  | IO | HVIO_6C_7,TXCLK7,Data_Ctrl7 |  |  |  |  | AF19
6C |  | IO | HVIO_6C_8,TXCLK8,Data_Ctrl8 |  |  |  |  | AC19
6C |  | IO | HVIO_6C_9,PLLREFCLK1,TXCLK9,RXCLK1,Data_Ctrl9 |  |  |  |  | AE14
6C |  | IO | HVIO_6C_10,PLLREFCLK2,TXCLK10,RXCLK2,Data_Ctrl10 |  |  |  |  | AB7
6C |  | IO | HVIO_6C_11,SOURCE_SYNC_CLK1,TXCLK11,RXCLK3,Data_Ctrl11 |  |  |  |  | AE5
6C |  | IO | HVIO_6C_12,SOURCE_SYNC_CLK2,TXCLK12,RXCLK4,Data_Ctrl12 |  |  |  |  | AE7
6C |  | IO | HVIO_6C_13,TXCLK13,Data_Ctrl13 |  |  |  |  | AK14
6C |  | IO | HVIO_6C_14,TXCLK14,Data_Ctrl14 |  |  |  |  | AB10
6C |  | IO | HVIO_6C_15,TXCLK15,Data_Ctrl15 |  |  |  |  | AK7
6C |  | IO | HVIO_6C_16,TXCLK16,Data_Ctrl16 |  |  |  |  | AM22
6C |  | IO | HVIO_6C_17,TXCLK17,Data_Ctrl17 |  |  |  |  | AJ22
6C |  | IO | HVIO_6C_18,TXCLK18,Data_Ctrl18 |  |  |  |  | AK10
6C |  | IO | HVIO_6C_19,TXCLK19,Data_Ctrl19 |  |  |  |  | AP19
6C |  | IO | HVIO_6C_20,TXCLK20,Data_Ctrl20 |  |  |  |  | AM19
6D |  | IO | HVIO_6D_1,TXCLK1,Data_Ctrl1 |  |  |  |  | AN1
6D |  | IO | HVIO_6D_2,TXCLK2,Data_Ctrl2 |  |  |  |  | AN2
6D |  | IO | HVIO_6D_3,TXCLK3,Data_Ctrl3 |  |  |  |  | AG1
6D |  | IO | HVIO_6D_4,TXCLK4,Data_Ctrl4 |  |  |  |  | AG2
6D |  | IO | HVIO_6D_5,TXCLK5,Data_Ctrl5 |  |  |  |  | AL1
6D |  | IO | HVIO_6D_6,TXCLK6,Data_Ctrl6 |  |  |  |  | AL2
6D |  | IO | HVIO_6D_7,TXCLK7,Data_Ctrl7 |  |  |  |  | AD2
6D |  | IO | HVIO_6D_8,TXCLK8,Data_Ctrl8 |  |  |  |  | AH2
6D |  | IO | HVIO_6D_9,PLLREFCLK1,TXCLK9,RXCLK1,Data_Ctrl9 |  |  |  |  | AA1
6D |  | IO | HVIO_6D_10,PLLREFCLK2,TXCLK10,RXCLK2,Data_Ctrl10 |  |  |  |  | AD1
6D |  | IO | HVIO_6D_11,SOURCE_SYNC_CLK1,TXCLK11,RXCLK3,Data_Ctrl11 |  |  |  |  | AA2
6D |  | IO | HVIO_6D_12,SOURCE_SYNC_CLK2,TXCLK12,RXCLK4,Data_Ctrl12 |  |  |  |  | D4
6D |  | IO | HVIO_6D_13,TXCLK13,Data_Ctrl13 |  |  |  |  | U7
6D |  | IO | HVIO_6D_14,TXCLK14,Data_Ctrl14 |  |  |  |  | U5
6D |  | IO | HVIO_6D_15,TXCLK15,Data_Ctrl15 |  |  |  |  | R7
6D |  | IO | HVIO_6D_16,TXCLK16,Data_Ctrl16 |  |  |  |  | F4
6D |  | IO | HVIO_6D_17,TXCLK17,Data_Ctrl17 |  |  |  |  | R10
6D |  | IO | HVIO_6D_18,TXCLK18,Data_Ctrl18 |  |  |  |  | K4
6D |  | IO | HVIO_6D_19,TXCLK19,Data_Ctrl19 |  |  |  |  | R14
6D |  | IO | HVIO_6D_20,TXCLK20,Data_Ctrl20 |  |  |  |  | U14
1B |  | GTSL1B_RX_CH0p | [5 empty] | BA81
1B |  | GTSL1B_RX_CH0n | [5 empty] | BA79
1B |  | GTSL1B_RX_CH1p | [5 empty] | AW81
1B |  | GTSL1B_RX_CH1n | [5 empty] | AW79
1B |  | GTSL1B_RX_CH2p | [5 empty] | AU81
1B |  | GTSL1B_RX_CH2n | [5 empty] | AU79
1B |  | GTSL1B_RX_CH3p | [5 empty] | AR81
1B |  | GTSL1B_RX_CH3n | [5 empty] | AR79
1B |  | GTSL1B_TX_CH0p | [5 empty] | BB75
1B |  | GTSL1B_TX_CH0n | [5 empty] | BB72
1B |  | GTSL1B_TX_CH1p | [5 empty] | AY75
1B |  | GTSL1B_TX_CH1n | [5 empty] | AY72
1B |  | GTSL1B_TX_CH2p | [5 empty] | AV75
1B |  | GTSL1B_TX_CH2n | [5 empty] | AV72
1B |  | GTSL1B_TX_CH3p | [5 empty] | AT75
1B |  | GTSL1B_TX_CH3n | [5 empty] | AT72
1B |  | REFCLK_GTSL1B_CH1p | [5 empty] | AW69
1B |  | REFCLK_GTSL1B_CH1n | [5 empty] | AW66
1B |  | REFCLK_GTSL1B_RX_P | [5 empty] | BA66
1B |  | REFCLK_GTSL1B_RX_N | [5 empty] | BA69
1C |  | GTSL1C_RX_CH0p | [5 empty] | AM81
1C |  | GTSL1C_RX_CH0n | [5 empty] | AM79
1C |  | GTSL1C_RX_CH1p | [5 empty] | AF81
1C |  | GTSL1C_RX_CH1n | [5 empty] | AF79
1C |  | GTSL1C_RX_CH2p | [5 empty] | Y81
1C |  | GTSL1C_RX_CH2n | [5 empty] | Y79
1C |  | GTSL1C_RX_CH3p | [5 empty] | P81
1C |  | GTSL1C_RX_CH3n | [5 empty] | P79
1C |  | GTSL1C_TX_CH0p | [5 empty] | AP75
1C |  | GTSL1C_TX_CH0n | [5 empty] | AP72
1C |  | GTSL1C_TX_CH1p | [5 empty] | AJ75
1C |  | GTSL1C_TX_CH1n | [5 empty] | AJ72
1C |  | GTSL1C_TX_CH2p | [5 empty] | AC75
1C |  | GTSL1C_TX_CH2n | [5 empty] | AC72
1C |  | GTSL1C_TX_CH3p | [5 empty] | V75
1C |  | GTSL1C_TX_CH3n | [5 empty] | V72
1C |  | REFCLK_GTSL1C_CH1p | [5 empty] | AR69
1C |  | REFCLK_GTSL1C_CH1n | [5 empty] | AR66
1C |  | CDRCLKOUT_GTSL1C_CH2p | [5 empty] | AM66
1C |  | CDRCLKOUT_GTSL1C_CH2n | [5 empty] | AM69
1C |  | REFCLK_GTSL1C_RX_P | [5 empty] | AU69
1C |  | REFCLK_GTSL1C_RX_N | [5 empty] | AU66
4C |  | GTSR4C_RX_CH0p | [5 empty] | BB1
4C |  | GTSR4C_RX_CH0n | [5 empty] | BB3
4C |  | GTSR4C_RX_CH1p | [5 empty] | AY1
4C |  | GTSR4C_RX_CH1n | [5 empty] | AY3
4C |  | GTSR4C_RX_CH2p | [5 empty] | AV1
4C |  | GTSR4C_RX_CH2n | [5 empty] | AV3
4C |  | GTSR4C_RX_CH3p | [5 empty] | AT1
4C |  | GTSR4C_RX_CH3n | [5 empty] | AT3
4C |  | GTSR4C_TX_CH0p | [5 empty] | BA9
4C |  | GTSR4C_TX_CH0n | [5 empty] | BA13
4C |  | GTSR4C_TX_CH1p | [5 empty] | AW9
4C |  | GTSR4C_TX_CH1n | [5 empty] | AW13
4C |  | GTSR4C_TX_CH2p | [5 empty] | AU9
4C |  | GTSR4C_TX_CH2n | [5 empty] | AU13
4C |  | GTSR4C_TX_CH3p | [5 empty] | AR9
4C |  | GTSR4C_TX_CH3n | [5 empty] | AR13
4C |  | REFCLK_GTSR4C_CH1p | [5 empty] | AV19
4C |  | REFCLK_GTSR4C_CH1n | [5 empty] | AV17
4C |  | CDRCLKOUT_GTSR4C_CH2p | [5 empty] | AT19
4C |  | CDRCLKOUT_GTSR4C_CH2n | [5 empty] | AT17
4C |  | REFCLK_GTSR4C_RX_P | [5 empty] | AY17
4C |  | REFCLK_GTSR4C_RX_N | [5 empty] | AY19
|  | GND | [5 empty] | BV54
|  | GND | [5 empty] | BV49
|  | GND | [5 empty] | BU49
|  | GND | [5 empty] | BC33
|  | GND | [5 empty] | BE33
|  | GND | [5 empty] | AJ39
|  | GND | [5 empty] | Y77
|  | GND | [5 empty] | Y75
|  | GND | [5 empty] | Y72
|  | GND | [5 empty] | Y69
|  | GND | [5 empty] | Y66
|  | GND | [5 empty] | Y64
|  | GND | [5 empty] | Y61
|  | GND | [5 empty] | Y58
|  | GND | [5 empty] | Y53
|  | GND | [5 empty] | Y45
|  | GND | [5 empty] | Y33
|  | GND | [5 empty] | Y27
|  | GND | [5 empty] | Y19
|  | GND | [5 empty] | V81
|  | GND | [5 empty] | V79
|  | GND | [5 empty] | V77
|  | GND | [5 empty] | V69
|  | GND | [5 empty] | V53
|  | GND | [5 empty] | V39
|  | GND | [5 empty] | V25
|  | GND | [5 empty] | U10
|  | GND | [5 empty] | T1
|  | GND | [5 empty] | R5
|  | GND | [5 empty] | P77
|  | GND | [5 empty] | P75
|  | GND | [5 empty] | P72
|  | GND | [5 empty] | P69
|  | GND | [5 empty] | P58
|  | GND | [5 empty] | P45
|  | GND | [5 empty] | P30
|  | GND | [5 empty] | M2
|  | GND | [5 empty] | L81
|  | GND | [5 empty] | L79
|  | GND | [5 empty] | L77
|  | GND | [5 empty] | H74
|  | GND | [5 empty] | H67
|  | GND | [5 empty] | H60
|  | GND | [5 empty] | H52
|  | GND | [5 empty] | H43
|  | GND | [5 empty] | H4
|  | GND | [5 empty] | H36
|  | GND | [5 empty] | H28
|  | GND | [5 empty] | H21
|  | GND | [5 empty] | H11
|  | GND | [5 empty] | E1
|  | GND | [5 empty] | D78
|  | GND | [5 empty] | D70
|  | GND | [5 empty] | D62
|  | GND | [5 empty] | D55
|  | GND | [5 empty] | D46
|  | GND | [5 empty] | D38
|  | GND | [5 empty] | D31
|  | GND | [5 empty] | D24
|  | GND | [5 empty] | D15
|  | GND | [5 empty] | C81
|  | GND | [5 empty] | C1
|  | GND | [5 empty] | BV80
|  | GND | [5 empty] | BV78
|  | GND | [5 empty] | BV68
|  | GND | [5 empty] | BV57
|  | GND | [5 empty] | BV44
|  | GND | [5 empty] | BV4
|  | GND | [5 empty] | BV34
|  | GND | [5 empty] | BV23
|  | GND | [5 empty] | BV2
|  | GND | [5 empty] | BU81
|  | GND | [5 empty] | BU76
|  | GND | [5 empty] | BU63
|  | GND | [5 empty] | BU51
|  | GND | [5 empty] | BU40
|  | GND | [5 empty] | BU26
|  | GND | [5 empty] | BU16
|  | GND | [5 empty] | BU1
|  | GND | [5 empty] | BT81
|  | GND | [5 empty] | BT80
|  | GND | [5 empty] | BT1
|  | GND | [5 empty] | BR70
|  | GND | [5 empty] | BR62
|  | GND | [5 empty] | BR55
|  | GND | [5 empty] | BR46
|  | GND | [5 empty] | BR4
|  | GND | [5 empty] | BR38
|  | GND | [5 empty] | BR31
|  | GND | [5 empty] | BR24
|  | GND | [5 empty] | BR15
|  | GND | [5 empty] | BM81
|  | GND | [5 empty] | BL74
|  | GND | [5 empty] | BL11
|  | GND | [5 empty] | BJ66
|  | GND | [5 empty] | BJ50
|  | GND | [5 empty] | BJ35
|  | GND | [5 empty] | BJ25
|  | GND | [5 empty] | BH78
|  | GND | [5 empty] | BG2
|  | GND | [5 empty] | BE61
|  | GND | [5 empty] | BE53
|  | GND | [5 empty] | BE45
|  | GND | [5 empty] | BE35
|  | GND | [5 empty] | BD80
|  | GND | [5 empty] | BC77
|  | GND | [5 empty] | BC75
|  | GND | [5 empty] | BC72
|  | GND | [5 empty] | BC69
|  | GND | [5 empty] | BC64
|  | GND | [5 empty] | BC6
|  | GND | [5 empty] | BC48
|  | GND | [5 empty] | BC39
|  | GND | [5 empty] | BC3
|  | GND | [5 empty] | BC27
|  | GND | [5 empty] | BC25
|  | GND | [5 empty] | BC22
|  | GND | [5 empty] | BC19
|  | GND | [5 empty] | BC17
|  | GND | [5 empty] | BC1
|  | GND | [5 empty] | BB9
|  | GND | [5 empty] | BB81
|  | GND | [5 empty] | BB79
|  | GND | [5 empty] | BB77
|  | GND | [5 empty] | BB69
|  | GND | [5 empty] | BB66
|  | GND | [5 empty] | BB64
|  | GND | [5 empty] | BB61
|  | GND | [5 empty] | BB6
|  | GND | [5 empty] | BB58
|  | GND | [5 empty] | BB56
|  | GND | [5 empty] | BB50
|  | GND | [5 empty] | BB41
|  | GND | [5 empty] | BB33
|  | GND | [5 empty] | BB27
|  | GND | [5 empty] | BB17
|  | GND | [5 empty] | BB13
|  | GND | [5 empty] | BA77
|  | GND | [5 empty] | BA75
|  | GND | [5 empty] | BA72
|  | GND | [5 empty] | BA64
|  | GND | [5 empty] | BA6
|  | GND | [5 empty] | BA56
|  | GND | [5 empty] | BA53
|  | GND | [5 empty] | BA45
|  | GND | [5 empty] | BA35
|  | GND | [5 empty] | BA3
|  | GND | [5 empty] | BA27
|  | GND | [5 empty] | BA22
|  | GND | [5 empty] | BA19
|  | GND | [5 empty] | BA17
|  | GND | [5 empty] | BA1
|  | GND | [5 empty] | B81
|  | GND | [5 empty] | B63
|  | GND | [5 empty] | B51
|  | GND | [5 empty] | B40
|  | GND | [5 empty] | B26
|  | GND | [5 empty] | B2
|  | GND | [5 empty] | B16
|  | GND | [5 empty] | AY9
|  | GND | [5 empty] | AY81
|  | GND | [5 empty] | AY79
|  | GND | [5 empty] | AY77
|  | GND | [5 empty] | AY69
|  | GND | [5 empty] | AY66
|  | GND | [5 empty] | AY64
|  | GND | [5 empty] | AY61
|  | GND | [5 empty] | AY6
|  | GND | [5 empty] | AY58
|  | GND | [5 empty] | AY56
|  | GND | [5 empty] | AY48
|  | GND | [5 empty] | AY39
|  | GND | [5 empty] | AY30
|  | GND | [5 empty] | AY27
|  | GND | [5 empty] | AY22
|  | GND | [5 empty] | AY13
|  | GND | [5 empty] | AW77
|  | GND | [5 empty] | AW75
|  | GND | [5 empty] | AW72
|  | GND | [5 empty] | AW64
|  | GND | [5 empty] | AW61
|  | GND | [5 empty] | AW6
|  | GND | [5 empty] | AW56
|  | GND | [5 empty] | AW50
|  | GND | [5 empty] | AW41
|  | GND | [5 empty] | AW33
|  | GND | [5 empty] | AW3
|  | GND | [5 empty] | AW25
|  | GND | [5 empty] | AW19
|  | GND | [5 empty] | AW17
|  | GND | [5 empty] | AW1
|  | GND | [5 empty] | AV9
|  | GND | [5 empty] | AV81
|  | GND | [5 empty] | AV79
|  | GND | [5 empty] | AV77
|  | GND | [5 empty] | AV69
|  | GND | [5 empty] | AV66
|  | GND | [5 empty] | AV6
|  | GND | [5 empty] | AV53
|  | GND | [5 empty] | AV45
|  | GND | [5 empty] | AV35
|  | GND | [5 empty] | AV25
|  | GND | [5 empty] | AV13
|  | GND | [5 empty] | AU77
|  | GND | [5 empty] | AU75
|  | GND | [5 empty] | AU72
|  | GND | [5 empty] | AU64
|  | GND | [5 empty] | AU6
|  | GND | [5 empty] | AU56
|  | GND | [5 empty] | AU48
|  | GND | [5 empty] | AU39
|  | GND | [5 empty] | AU30
|  | GND | [5 empty] | AU3
|  | GND | [5 empty] | AU19
|  | GND | [5 empty] | AU17
|  | GND | [5 empty] | AU1
|  | GND | [5 empty] | AT9
|  | GND | [5 empty] | AT81
|  | GND | [5 empty] | AT79
|  | GND | [5 empty] | AT77
|  | GND | [5 empty] | AT69
|  | GND | [5 empty] | AT66
|  | GND | [5 empty] | AT61
|  | GND | [5 empty] | AT6
|  | GND | [5 empty] | AT50
|  | GND | [5 empty] | AT33
|  | GND | [5 empty] | AT13
|  | GND | [5 empty] | AR77
|  | GND | [5 empty] | AR75
|  | GND | [5 empty] | AR72
|  | GND | [5 empty] | AR64
|  | GND | [5 empty] | AR6
|  | GND | [5 empty] | AR58
|  | GND | [5 empty] | AR53
|  | GND | [5 empty] | AR45
|  | GND | [5 empty] | AR35
|  | GND | [5 empty] | AR3
|  | GND | [5 empty] | AR27
|  | GND | [5 empty] | AR25
|  | GND | [5 empty] | AR22
|  | GND | [5 empty] | AR19
|  | GND | [5 empty] | AR17
|  | GND | [5 empty] | AR1
|  | GND | [5 empty] | AP9
|  | GND | [5 empty] | AP81
|  | GND | [5 empty] | AP79
|  | GND | [5 empty] | AP77
|  | GND | [5 empty] | AP69
|  | GND | [5 empty] | AP66
|  | GND | [5 empty] | AP6
|  | GND | [5 empty] | AP56
|  | GND | [5 empty] | AP48
|  | GND | [5 empty] | AP39
|  | GND | [5 empty] | AP30
|  | GND | [5 empty] | AP17
|  | GND | [5 empty] | AP13
|  | GND | [5 empty] | AM77
|  | GND | [5 empty] | AM75
|  | GND | [5 empty] | AM72
|  | GND | [5 empty] | AM53
|  | GND | [5 empty] | AM50
|  | GND | [5 empty] | AM41
|  | GND | [5 empty] | AM33
|  | GND | [5 empty] | AM25
|  | GND | [5 empty] | AK5
|  | GND | [5 empty] | AJ81
|  | GND | [5 empty] | AJ79
|  | GND | [5 empty] | AJ77
|  | GND | [5 empty] | AJ69
|  | GND | [5 empty] | AJ66
|  | GND | [5 empty] | AJ61
|  | GND | [5 empty] | AJ45
|  | GND | [5 empty] | AJ35
|  | GND | [5 empty] | AJ27
|  | GND | [5 empty] | AJ19
|  | GND | [5 empty] | AH1
|  | GND | [5 empty] | AF77
|  | GND | [5 empty] | AF75
|  | GND | [5 empty] | AF72
|  | GND | [5 empty] | AF69
|  | GND | [5 empty] | AF64
|  | GND | [5 empty] | AF56
|  | GND | [5 empty] | AF48
|  | GND | [5 empty] | AF39
|  | GND | [5 empty] | AF30
|  | GND | [5 empty] | AF25
|  | GND | [5 empty] | AE10
|  | GND | [5 empty] | AC81
|  | GND | [5 empty] | AC79
|  | GND | [5 empty] | AC77
|  | GND | [5 empty] | AC69
|  | GND | [5 empty] | AC58
|  | GND | [5 empty] | AC50
|  | GND | [5 empty] | AC41
|  | GND | [5 empty] | AC35
|  | GND | [5 empty] | AB5
|  | GND | [5 empty] | A80
|  | GND | [5 empty] | A8
|  | GND | [5 empty] | A78
|  | GND | [5 empty] | A68
|  | GND | [5 empty] | A57
|  | GND | [5 empty] | A44
|  | GND | [5 empty] | A4
|  | GND | [5 empty] | A32
|  | GND | [5 empty] | A20
|  | GNDSENSE | [5 empty] | AT41
|  | VCC | [5 empty] | AY53
|  | VCC | [5 empty] | AY50
|  | VCC | [5 empty] | AY45
|  | VCC | [5 empty] | AY41
|  | VCC | [5 empty] | AY35
|  | VCC | [5 empty] | AY33
|  | VCC | [5 empty] | AW53
|  | VCC | [5 empty] | AW48
|  | VCC | [5 empty] | AW45
|  | VCC | [5 empty] | AW39
|  | VCC | [5 empty] | AW35
|  | VCC | [5 empty] | AW30
|  | VCC | [5 empty] | AV50
|  | VCC | [5 empty] | AV48
|  | VCC | [5 empty] | AV41
|  | VCC | [5 empty] | AV39
|  | VCC | [5 empty] | AV33
|  | VCC | [5 empty] | AV30
|  | VCC | [5 empty] | AU53
|  | VCC | [5 empty] | AU50
|  | VCC | [5 empty] | AU45
|  | VCC | [5 empty] | AU41
|  | VCC | [5 empty] | AU35
|  | VCC | [5 empty] | AU33
|  | VCC | [5 empty] | AT53
|  | VCC | [5 empty] | AT48
|  | VCC | [5 empty] | AT39
|  | VCC | [5 empty] | AT35
|  | VCC | [5 empty] | AR50
|  | VCC | [5 empty] | AR48
|  | VCC | [5 empty] | AR41
|  | VCC | [5 empty] | AR39
|  | VCC | [5 empty] | AR33
|  | VCC | [5 empty] | AP53
|  | VCC | [5 empty] | AP50
|  | VCC | [5 empty] | AP45
|  | VCC | [5 empty] | AP41
|  | VCC | [5 empty] | AP35
|  | VCC | [5 empty] | AP33
|  | VCC | [5 empty] | AM48
|  | VCC | [5 empty] | AM45
|  | VCCPT | [5 empty] | BA50
|  | VCCPT | [5 empty] | BA48
|  | VCCPT | [5 empty] | BA41
|  | VCCPT | [5 empty] | AM35
|  | VCCPT | [5 empty] | AJ33
|  | VCCPT_HVIO | [5 empty] | BC61
|  | VCCPT_HVIO | [5 empty] | BC58
|  | VCCPT_HVIO | [5 empty] | BC30
|  | VCCPT_HVIO | [5 empty] | BB30
|  | VCCPT_HVIO | [5 empty] | AJ25
|  | VCCPT_HVIO | [5 empty] | AF27
|  | DNU | [5 empty] | BR43
|  | DNU | [5 empty] | BU54
|  | DNU | [5 empty] | BU37
|  | DNU | [5 empty] | BV37
|  | DNU | [5 empty] | P66
|  | DNU | [5 empty] | V66
|  | DNU | [5 empty] | BB35
|  | DNU | [5 empty] | BA39
|  | DNU | [5 empty] | AC39
|  | DNU | [5 empty] | AM39
|  | DNU | [5 empty] | BE64
|  | DNU | [5 empty] | BJ22
|  | DNU | [5 empty] | AM27
|  | DNU | [5 empty] | AC61
|  | DNU | [5 empty] | AU25
|  | DNU | [5 empty] | BE66
|  | DNU | [5 empty] | BE19
|  | DNU | [5 empty] | AP25
|  | DNU | [5 empty] | BC66
|  | DNU | [5 empty] | BE22
|  | DNU | [5 empty] | AP27
|  | VCCBAT | [5 empty] | BE48
|  | VCCIO_HPS | [5 empty] | AJ50
|  | VCCIO_HPS | [5 empty] | AF50
|  | VCCIO_HVIO_5A | [5 empty] | BJ64
|  | VCCIO_HVIO_5A | [5 empty] | BJ61
|  | VCCIO_HVIO_5B | [5 empty] | BE58
|  | VCCIO_HVIO_5B | [5 empty] | BE56
|  | VCCIO_HVIO_6A | [5 empty] | BJ27
|  | VCCIO_HVIO_6A | [5 empty] | BE30
|  | VCCIO_HVIO_6B | [5 empty] | BE27
|  | VCCIO_HVIO_6B | [5 empty] | BE25
|  | VCCIO_HVIO_6C | [5 empty] | Y30
|  | VCCIO_HVIO_6C | [5 empty] | AC27
|  | VCCIO_HVIO_6D | [5 empty] | Y25
|  | VCCIO_HVIO_6D | [5 empty] | AC25
|  | VCCIO_PIO_3A_B | [5 empty] | Y41
|  | VCCIO_PIO_3A_B | [5 empty] | Y39
|  | VCCIO_PIO_3A_T | [5 empty] | Y35
|  | VCCIO_PIO_3A_T | [5 empty] | AC33
|  | VCCIO_PIO_SDM | [5 empty] | BB39
|  | VCCIO_SDM | [5 empty] | BE39
|  | NC | [5 empty] | AP22
|  | NC | [5 empty] | AM30
|  | NC | [5 empty] | AT30
|  | NC | [5 empty] | AJ30
|  | NC | [5 empty] | AR30
|  | VCCRCORE | [5 empty] | AV56
|  | VCCRCORE | [5 empty] | AT56
|  | VCCRCORE | [5 empty] | AR56
|  | VCCADC | [5 empty] | BC53
|  | VCCEHT_GTSL1B | [5 empty] | AT64
|  | VCCEHT_GTSL1B | [5 empty] | AR61
|  | VCCEHT_GTSL1C | [5 empty] | AJ64
|  | VCCEHT_GTSL1C | [5 empty] | AF61
|  | VCCEHT_GTSR4C | [5 empty] | AT25
|  | VCCEHT_GTSR4C | [5 empty] | AT22
|  | VCCERT_GTSL1B | [5 empty] | AV64
|  | VCCERT_GTSL1B | [5 empty] | AV61
|  | VCCERT_GTSL1B | [5 empty] | AU61
|  | VCCERT_GTSL1C | [5 empty] | AP64
|  | VCCERT_GTSL1C | [5 empty] | AP61
|  | VCCERT_GTSL1C | [5 empty] | AM64
|  | VCCERT_GTSR4C | [5 empty] | AW22
|  | VCCERT_GTSR4C | [5 empty] | AV22
|  | VCCERT_GTSR4C | [5 empty] | AU22
|  | VCCFUSEWR_SDM | [5 empty] | BE50
|  | VCCH_SDM | [5 empty] | BC56
|  | VCCLSENSE | [5 empty] | AT45
|  | VCCL_ADC_SDM | [5 empty] | BC35
|  | VCCL_HPS | [5 empty] | AJ56
|  | VCCL_HPS | [5 empty] | AJ53
|  | VCCL_HPS | [5 empty] | AF53
|  | VCCL_HPS | [5 empty] | AC53
|  | VCCL_HPS_CORE0_CORE1 | [5 empty] | AC48
|  | VCCL_HPS_CORE0_CORE1 | [5 empty] | AC45
|  | VCCL_HPS_CORE2 | [5 empty] | Y56
|  | VCCL_HPS_CORE2 | [5 empty] | AC56
|  | VCCL_HPS_CORE3 | [5 empty] | Y50
|  | VCCL_HPS_CORE3 | [5 empty] | Y48
|  | VCCL_SDM | [5 empty] | BC45
|  | VCCL_SDM | [5 empty] | BC41
|  | VCCL_SDM | [5 empty] | BB48
|  | VCCL_SDM | [5 empty] | BB45
|  | VCCP | [5 empty] | BA33
|  | VCCP | [5 empty] | BA30
|  | VCCP | [5 empty] | AF41
|  | VCCP | [5 empty] | AF35
|  | VCCP | [5 empty] | AF33
|  | VCCP | [5 empty] | AC30
|  | VCCPLL1_HPS | [5 empty] | AJ41
|  | VCCPLL2_HPS | [5 empty] | AF45
|  | VCCPLLDIG1_HPS | [5 empty] | AM56
|  | VCCPLLDIG2_HPS | [5 empty] | AJ48
|  | VCCPLLDIG_SDM | [5 empty] | BC50
|  | VCCPLL_SDM | [5 empty] | BB53
|  | VCC_HSSI_L1 | [5 empty] | AW58
|  | VCC_HSSI_L1 | [5 empty] | AV58
|  | VCC_HSSI_L1 | [5 empty] | AU58
|  | VCC_HSSI_L1 | [5 empty] | AT58
|  | VCC_HSSI_L1 | [5 empty] | AP58
|  | VCC_HSSI_L1 | [5 empty] | AM58
|  | VCC_HSSI_L1 | [5 empty] | AJ58
|  | VCC_HSSI_L1 | [5 empty] | AF58
|  | VCC_HSSI_R4 | [5 empty] | AW27
|  | VCC_HSSI_R4 | [5 empty] | AV27
|  | VCC_HSSI_R4 | [5 empty] | AU27
|  | VCC_HSSI_R4 | [5 empty] | AT27
|  | VCC_IO_SDM | [5 empty] | BE41
|  | APROBE2_GTSL1C | [5 empty] | AC66
|  | APROBE2_GTSR4C | [5 empty] | BB22
|  | APROBE_GTSL1B_CH3 | [5 empty] | AM61
|  | APROBE_GTSL1C_CH2 | [5 empty] | AF66
|  | APROBE_GTSL1C_CH3 | [5 empty] | AC64
|  | APROBE_GTSR4C_CH2 | [5 empty] | BB19
|  | APROBE_GTSR4C_CH3 | [5 empty] | AY25
|  | RCOMP_GTSL1C_N | [5 empty] | BA61
|  | RCOMP_GTSL1C_P | [5 empty] | BA58
|  | RCOMP_GTSR4C_N | [5 empty] | BB25
|  | RCOMP_GTSR4C_P | [5 empty] | BA25

## Pin List B32A
Pin Information for Agilex™ 5 A5ED052A Device Version: 2024-08-19 B32A Status: Preliminary
Bank Number | Index within I/O Bank | Pin Name/Function | Optional Function(s) | Configuration Function | HPS Function | Dedicated Tx/Rx Channel SERDES | Soft CDR Support | B32A | DQS for X4 | DQS for X8/X9 | DQS for X16/X18
SDM |  | TDO | [5 empty] | BW109
SDM |  | TMS | [5 empty] | CA112
SDM |  | TCK | [5 empty] | CA109
SDM |  | TDI | [5 empty] | BW112
SDM |  | OSC_CLK_1 | [5 empty] | BR102
SDM |  | SDM_IO1 | AVSTx8_DATA2,AS_DATA1 |  |  |  |  | BK102
SDM |  | SDM_IO5 | AS_nCSO0,MSEL0 |  |  |  |  | CF112
SDM |  | SDM_IO3 | AVSTx8_DATA3,AS_DATA2 |  |  |  |  | CH99
SDM |  | nCONFIG | [5 empty] | BU99
SDM |  | SDM_IO4 | AVSTx8_DATA1,AS_DATA0 |  |  |  |  | BH99
SDM |  | SDM_IO2 | AVSTx8_DATA0,AS_CLK |  |  |  |  | BK99
SDM |  | SDM_IO7 | AS_nCSO2,MSEL1 |  |  |  |  | BM99
SDM |  | SDM_IO11 | AVSTx8_VALID,PWRMGT_SDA |  |  |  |  | CF99
SDM |  | nSTATUS | [5 empty] | BW99
SDM |  | SDM_IO16 | PWRMGT_SDA |  |  |  |  | BP102
SDM |  | SDM_IO0 | PWRMGT_SCL,PWRMGT_ALERT |  |  |  |  | CA99
SDM |  | SDM_IO13 | AVSTx8_DATA5 |  |  |  |  | BW102
SDM |  | SDM_IO9 | AS_nCSO1,MSEL2,PWRMGT_ALERT |  |  |  |  | BM102
SDM |  | SDM_IO6 | AVSTx8_DATA4,AS_DATA3 |  |  |  |  | CF102
SDM |  | SDM_IO10 | AVSTx8_DATA7 |  |  |  |  | CH109
SDM |  | SDM_IO8 | AVSTx8_READY,AS_nCSO3 |  |  |  |  | CC102
SDM |  | SDM_IO12 | PWRMGT_SDA,PWRMGT_ALERT |  |  |  |  | BR99
SDM |  | SDM_IO15 | AVSTx8_DATA6,AS_nRST |  |  |  |  | CA102
SDM |  | SDM_IO14 | AVSTx8_CLK,PWRMGT_SCL |  |  |  |  | CF109
SDM |  | RREF_SDM | [5 empty] | CL103
SDM |  |  | TEMPDIODE0An |  |  |  |  | BF100
SDM |  |  | TEMPDIODE0Ap |  |  |  |  | BE100
SDM |  |  | VREFP_ADC |  |  |  |  | CL116
SDM |  |  | VREFN_ADC |  |  |  |  | CK116
SDM |  | VSIGP_0 | [5 empty] | CK119
SDM |  | VSIGN_0 | [5 empty] | CL119
SDM |  | VSIGP_1 | [5 empty] | CK113
SDM |  | VSIGN_1 | [5 empty] | CL113
HPS |  | HPS_IOA_1 | GPIO0_IO0,SPIM0_SS1_N,SPIS0_CLK,UART0_CTS_N,NAND_ADQ0,SDMMC_DATA0,USB0_CLK,EMAC0_PPS0,TRACE_D10 |  | HPS_IOA_1 |  |  | W135
HPS |  | HPS_IOA_2 | GPIO0_IO1,SPIM1_SS1_N,SPIS0_MOSI,UART0_RTS_N,NAND_ADQ1,SDMMC_DATA1,USB0_STP,EMAC0_PPSTRIG0,TRACE_D9 |  | HPS_IOA_2 |  |  | U135
HPS |  | HPS_IOA_3 | GPIO0_IO2,SPIS0_SS0_N,UART0_TX,I2C1_SDA,NAND_WE_N,SDMMC_CLK,USB0_DIR,EMAC1_PPS1,TRACE_D8 |  | HPS_IOA_3 |  |  | W134
HPS |  | HPS_IOA_4 | GPIO0_IO3,SPIS0_MISO,UART0_RX,I2C1_SCL,NAND_RE_N,USB0_DATA0,EMAC1_PPSTRIG1,TRACE_D7 |  | HPS_IOA_4 |  |  | AK115
HPS |  | HPS_IOA_5 | GPIO0_IO4,SPIM0_CLK,UART1_CTS_N,I2C0_SDA,NAND_WP_N,SDMMC_WRITE_PROTECT,USB0_DATA1,EMAC2_PPS2,TRACE_D6 |  | HPS_IOA_5 |  |  | U134
HPS |  | HPS_IOA_6 | GPIO0_IO5,SPIM0_MOSI,UART1_RTS_N,I2C0_SCL,NAND_ADQ2,SDMMC_DATA2,USB0_NXT,EMAC2_PPSTRIG2,TRACE_D5 |  | HPS_IOA_6 |  |  | AL120
HPS |  | HPS_IOA_7 | GPIO0_IO6,SPIM0_MISO,MDIO2_MDIO,UART1_TX,I2C_EMAC2_SDA,NAND_ADQ3,SDMMC_DATA3,USB0_DATA2,TRACE_D4 |  | HPS_IOA_7 |  |  | R134
HPS |  | HPS_IOA_8 | GPIO0_IO7,SPIM0_SS0_N,MDIO2_MDC,UART1_RX,I2C_EMAC2_SCL,NAND_CLE,SDMMC_CMD,USB0_DATA3,TRACE_D15 |  | HPS_IOA_8 |  |  | AG115
HPS |  | HPS_IOA_9 | GPIO0_IO8,SPIM1_CLK,SPIS1_CLK,MDIO1_MDIO,I2C_EMAC1_SDA,NAND_ADQ4,SDMMC_DATA4,USB0_DATA4,I3C1_SDA,TRACE_D14 |  | HPS_IOA_9 |  |  | N135
HPS |  | HPS_IOA_10 | GPIO0_IO9,SPIM1_MOSI,SPIS1_MOSI,MDIO1_MDC,I2C_EMAC1_SCL,NAND_ADQ5,SDMMC_DATA5,USB0_DATA5,I3C1_SCL,TRACE_D13 |  | HPS_IOA_10 |  |  | AK120
HPS |  | HPS_IOA_11 | GPIO0_IO10,SPIM1_MISO,SPIS1_SS0_N,MDIO0_MDIO,I2C_EMAC0_SDA,NAND_ADQ6,SDMMC_DATA6,USB0_DATA6,I3C0_SDA,TRACE_D12 |  | HPS_IOA_11 |  |  | N134
HPS |  | HPS_IOA_12 | GPIO0_IO11,SPIM1_SS0_N,SPIS1_MISO,MDIO0_MDC,I2C_EMAC0_SCL,NAND_ADQ7,SDMMC_DATA7,USB0_DATA7,I3C0_SCL,TRACE_D11 |  | HPS_IOA_12 |  |  | T132
HPS |  | HPS_IOA_13 | GPIO0_IO12,NAND_ALE,SDMMC_PU_PD_DATA2,USB1_CLK,EMAC0_TX_CLK,TRACE_D10 |  | HPS_IOA_13 |  |  | P132
HPS |  | HPS_IOA_14 | GPIO0_IO13,NAND_RB_N,SDMMC_PWR_ENA,USB1_STP,EMAC0_TX_CTL,TRACE_D9 |  | HPS_IOA_14 |  |  | L135
HPS |  | HPS_IOA_15 | GPIO0_IO14,NAND_CE_N,USB1_DIR,EMAC0_RX_CLK,TRACE_D8 |  | HPS_IOA_15 |  |  | J135
HPS |  | HPS_IOA_16 | GPIO0_IO15,NAND_DQS,SDMMC_DATA_STROBE,USB1_DATA0,EMAC0_RX_CTL,TRACE_D7 |  | HPS_IOA_16 |  |  | AD135
HPS |  | HPS_IOA_17 | GPIO0_IO16,I3C1_SDA,NAND_ADQ8,USB1_DATA1,EMAC0_TXD0,TRACE_D6 |  | HPS_IOA_17 |  |  | M132
HPS |  | HPS_IOA_18 | GPIO0_IO17,I3C1_SCL,NAND_ADQ9,USB1_NXT,EMAC0_TXD1,TRACE_D5 |  | HPS_IOA_18 |  |  | AD134
HPS |  | HPS_IOA_19 | GPIO0_IO18,I3C0_SDA,NAND_ADQ10,USB1_DATA2,EMAC0_RXD0,TRACE_D4 |  | HPS_IOA_19 |  |  | K132
HPS |  | HPS_IOA_20 | GPIO0_IO19,SPIM1_SS1_N,I3C0_SCL,NAND_ADQ11,USB1_DATA3,EMAC0_RXD1,TRACE_CLK |  | HPS_IOA_20 |  |  | AG129
HPS |  | HPS_IOA_21 | GPIO0_IO20,SPIM1_CLK,SPIS0_CLK,UART0_CTS_N,I2C1_SDA,NAND_ADQ12,USB1_DATA4,EMAC0_TXD2,TRACE_D0 |  | HPS_IOA_21 |  |  | J134
HPS |  | HPS_IOA_22 | GPIO0_IO21,SPIM1_MOSI,SPIS0_MOSI,UART0_RTS_N,I2C1_SCL,NAND_ADQ13,USB1_DATA5,EMAC0_TXD3,TRACE_D1 |  | HPS_IOA_22 |  |  | AG120
HPS |  | HPS_IOA_23 | GPIO0_IO22,SPIM1_MISO,SPIS0_SS0_N,UART0_TX,I2C0_SDA,NAND_ADQ14,USB1_DATA6,EMAC0_RXD2,TRACE_D2 |  | HPS_IOA_23 |  |  | G134
HPS |  | HPS_IOA_24 | GPIO0_IO23,SPIM1_SS0_N,SPIS0_MISO,UART0_RX,I2C0_SCL,NAND_ADQ15,USB1_DATA7,EMAC0_RXD3,TRACE_D3 |  | HPS_IOA_24 |  |  | G135
HPS |  | HPS_IOB_1 | GPIO1_IO0,SPIM1_CLK,UART0_CTS_N,EMAC0_PPS0,NAND_ADQ0,SDMMC_DATA0,EMAC1_TX_CLK,TRACE_D10 |  | HPS_IOB_1 |  |  | E135
HPS |  | HPS_IOB_2 | GPIO1_IO1,SPIM1_MOSI,UART0_RTS_N,EMAC0_PPSTRIG0,NAND_ADQ1,SDMMC_DATA1,EMAC1_TX_CTL,TRACE_D9 |  | HPS_IOB_2 |  |  | F132
HPS |  | HPS_IOB_3 | GPIO1_IO2,SPIM1_MISO,UART0_TX,I2C0_SDA,NAND_WE_N,SDMMC_CLK,EMAC1_RX_CLK,TRACE_D8 |  | HPS_IOB_3 |  |  | D132
HPS |  | HPS_IOB_4 | GPIO1_IO3,SPIM1_SS0_N,UART0_RX,I2C0_SCL,NAND_RE_N,EMAC1_RX_CTL,TRACE_D7 |  | HPS_IOB_4 |  |  | AG123
HPS |  | HPS_IOB_5 | GPIO1_IO4,SPIM1_SS1_N,SPIS1_CLK,UART1_CTS_N,EMAC2_PPS2,NAND_WP_N,SDMMC_WRITE_PROTECT,I3C1_SDA,EMAC1_TXD0,TRACE_D6 |  | HPS_IOB_5 |  |  | B134
HPS |  | HPS_IOB_6 | GPIO1_IO5,SPIS1_MOSI,UART1_RTS_N,EMAC2_PPSTRIG2,NAND_ADQ2,SDMMC_DATA2,I3C1_SCL,EMAC1_TXD1,TRACE_D5 |  | HPS_IOB_6 |  |  | AA135
HPS |  | HPS_IOB_7 | GPIO1_IO6,SPIS1_SS0_N,UART1_TX,I2C1_SDA,NAND_ADQ3,SDMMC_DATA3,I3C0_SDA,EMAC1_RXD0,TRACE_D4 |  | HPS_IOB_7 |  |  | V127
HPS |  | HPS_IOB_8 | GPIO1_IO7,SPIS1_MISO,UART1_RX,I2C1_SCL,NAND_CLE,SDMMC_CMD,I3C0_SCL,EMAC1_RXD1,TRACE_D15 |  | HPS_IOB_8 |  |  | AB132
HPS |  | HPS_IOB_9 | GPIO1_IO8,JTAG_TCK,SPIS0_CLK,MDIO2_MDIO,I2C_EMAC2_SDA,NAND_ADQ4,SDMMC_DATA4,EMAC1_TXD2,TRACE_D14 |  | HPS_IOB_9 |  |  | T127
HPS |  | HPS_IOB_10 | GPIO1_IO9,JTAG_TMS,SPIS0_MOSI,MDIO2_MDC,I2C_EMAC2_SCL,NAND_ADQ5,SDMMC_DATA5,EMAC1_TXD3,TRACE_D13 |  | HPS_IOB_10 |  |  | Y132
HPS |  | HPS_IOB_11 | GPIO1_IO10,JTAG_TDO,SPIS0_SS0_N,MDIO0_MDIO,I2C_EMAC0_SDA,NAND_ADQ6,SDMMC_DATA6,EMAC1_RXD2,TRACE_D12 |  | HPS_IOB_11 |  |  | T124
HPS |  | HPS_IOB_12 | GPIO1_IO11,JTAG_TDI,SPIS0_MISO,MDIO0_MDC,I2C_EMAC0_SCL,NAND_ADQ7,SDMMC_DATA7,EMAC1_RXD3,TRACE_D11 |  | HPS_IOB_12 |  |  | P124
HPS |  | HPS_IOB_13 | GPIO1_IO12,I2C1_SDA,NAND_ALE,SDMMC_PU_PD_DATA2,EMAC2_TX_CLK,TRACE_D10 |  | HPS_IOB_13 |  |  | M127
HPS |  | HPS_IOB_14 | GPIO1_IO13,I2C1_SCL,NAND_RB_N,SDMMC_PWR_ENA,EMAC2_TX_CTL,TRACE_D9 |  | HPS_IOB_14 |  |  | K127
HPS |  | HPS_IOB_15 | GPIO1_IO14,UART1_TX,NAND_CE_N,I3C1_SDA,EMAC2_RX_CLK,TRACE_D8 |  | HPS_IOB_15 |  |  | M124
HPS |  | HPS_IOB_16 | GPIO1_IO15,UART1_RX,NAND_DQS,SDMMC_DATA_STROBE,I3C1_SCL,EMAC2_RX_CTL,TRACE_D7 |  | HPS_IOB_16 |  |  | AB127
HPS |  | HPS_IOB_17 | GPIO1_IO16,UART1_CTS_N,NAND_ADQ8,I3C0_SDA,EMAC2_TXD0,TRACE_D6 |  | HPS_IOB_17 |  |  | K124
HPS |  | HPS_IOB_18 | GPIO1_IO17,SPIM0_SS1_N,UART1_RTS_N,NAND_ADQ9,I3C0_SCL,EMAC2_TXD1,TRACE_D5 |  | HPS_IOB_18 |  |  | Y127
HPS |  | HPS_IOB_19 | GPIO1_IO18,SPIM0_MISO,MDIO1_MDIO,I2C_EMAC1_SDA,NAND_ADQ10,EMAC2_RXD0,TRACE_D4 |  | HPS_IOB_19 |  |  | H127
HPS |  | HPS_IOB_20 | GPIO1_IO19,SPIM0_SS0_N,MDIO1_MDC,I2C_EMAC1_SCL,NAND_ADQ11,EMAC2_RXD1,TRACE_CLK |  | HPS_IOB_20 |  |  | AB124
HPS |  | HPS_IOB_21 | GPIO1_IO20,SPIM0_CLK,SPIS1_CLK,I2C_EMAC2_SDA,NAND_ADQ12,EMAC2_TXD2,TRACE_D0 |  | HPS_IOB_21 |  |  | F127
HPS |  | HPS_IOB_22 | GPIO1_IO21,SPIM0_MOSI,SPIS1_MOSI,I2C_EMAC2_SCL,NAND_ADQ13,EMAC2_TXD3,TRACE_D1 |  | HPS_IOB_22 |  |  | Y124
HPS |  | HPS_IOB_23 | GPIO1_IO22,SPIM0_MISO,SPIS1_SS0_N,MDIO0_MDIO,I2C_EMAC0_SDA,NAND_ADQ14,EMAC2_RXD2,TRACE_D2 |  | HPS_IOB_23 |  |  | F124
HPS |  | HPS_IOB_24 | GPIO1_IO23,SPIM0_SS0_N,SPIS1_MISO,MDIO0_MDC,I2C_EMAC0_SCL,NAND_ADQ15,EMAC2_RXD3,TRACE_D3 |  | HPS_IOB_24 |  |  | D124
2A_T | 95 | IO | IOB |  |  | DIFF_IO_2A_T1n | No | CH59 | DQ0 | DQ0 | DQ0
2A_T | 94 | IO | IOB |  |  | DIFF_IO_2A_T1p | No | CF59 | DQ0 | DQ0 | DQ0
2A_T | 93 | IO | IOB |  |  | DIFF_IO_2A_T2n | No | CH62 | DQ0 | DQ0 | DQ0
2A_T | 92 | IO | IOB |  |  | DIFF_IO_2A_T2p | No | CF62 | DQ0 | DQ0 | DQ0
2A_T | 91 | IO | IOB |  |  | DIFF_IO_2A_T3n | No | CC62 | DQSn0 | DQ0 | DQ0
2A_T | 90 | IO | IOB |  |  | DIFF_IO_2A_T3p | No | CA62 | DQS0 | DQ0 | DQ0
2A_T | 89 | IO | IOB |  |  | DIFF_IO_2A_T4n | No | CF69 | DQSn1 | DQSn0/CQn0 | DQ0
2A_T | 88 | IO | IOB |  |  | DIFF_IO_2A_T4p | No | CH69 | DQS1 | DQS0/CQ0 | DQ0
2A_T | 87 | IO | IOB |  |  | DIFF_IO_2A_T5n | Yes | CA71 | DQ1 | DQ0 | DQ0
2A_T | 86 | IO | IOB |  |  | DIFF_IO_2A_T5p | Yes | CC71 | DQ1 | DQ0 | DQ0
2A_T | 85 | IO | IOB |  |  | DIFF_IO_2A_T6n | No | CH71 | DQ1 | DQ0 | DQ0
2A_T | 84 | IO | IOB |  |  | DIFF_IO_2A_T6p | No | CF71 | DQ1 | DQ0 | DQ0
2A_T | 83 | IO | IOB |  |  | DIFF_IO_2A_T7n | No | CA59 | DQ2 | DQ1 | DQ0
2A_T | 82 | IO | IOB |  |  | DIFF_IO_2A_T7p | No | BW59 | DQ2 | DQ1 | DQ0
2A_T | 81 | IO | IOB |  |  | DIFF_IO_2A_T8n | No | BR59 | DQ2 | DQ1 | DQ0
2A_T | 80 | IO | IOB |  |  | DIFF_IO_2A_T8p | No | BU59 | DQ2 | DQ1 | DQ0
2A_T | 79 | IO | IOB |  |  | DIFF_IO_2A_T9n | No | BR62 | DQSn2 | DQ1 | DQ0
2A_T | 78 | IO | IOB |  |  | DIFF_IO_2A_T9p | No | BU62 | DQS2 | DQ1 | DQ0
2A_T | 77 | IO | IOB |  |  | DIFF_IO_2A_T10n | No | CA69 | DQSn3 | DQSn1/CQn1 | DQSn0/CQn0
2A_T | 76 | IO | IOB |  |  | DIFF_IO_2A_T10p | No | BW69 | DQS3 | DQS1/CQ1 | DQS0/CQ0
2A_T | 75 | IO | IOB |  |  | DIFF_IO_2A_T11n | Yes | BU71 | DQ3 | DQ1 | DQ0
2A_T | 74 | IO | IOB |  |  | DIFF_IO_2A_T11p | Yes | BR71 | DQ3 | DQ1 | DQ0
2A_T | 73 | IO | IOB |  |  | DIFF_IO_2A_T12n | No | BU69 | DQ3 | DQ1 | DQ0
2A_T | 72 | IO | IOB |  |  | DIFF_IO_2A_T12p | No | BR69 | DQ3 | DQ1 | DQ0
2A_T | 71 | IO | IOB |  |  | DIFF_IO_2A_T13n | No | BK59 | DQ4 | DQ2 | DQ1
2A_T | 70 | IO | IOB |  |  | DIFF_IO_2A_T13p | No | BM59 | DQ4 | DQ2 | DQ1
2A_T | 69 | IO | IOB |  |  | DIFF_IO_2A_T14n | No | BH59 | DQ4 | DQ2 | DQ1
2A_T | 68 | IO | IOB |  |  | DIFF_IO_2A_T14p | No | BH62 | DQ4 | DQ2 | DQ1
2A_T | 67 | IO | IOB |  |  | DIFF_IO_2A_T15n | No | BP62 | DQSn4 | DQ2 | DQ1
2A_T | 66 | IO | IOB |  |  | DIFF_IO_2A_T15p | No | BM62 | DQS4 | DQ2 | DQ1
2A_T | 65 | IO | IOB,PLL_2A_T_CLKOUT1n |  |  | DIFF_IO_2A_T16n | No | BK69 | DQSn5 | DQSn2/CQn2 | DQ1
2A_T | 64 | IO | IOB,PLL_2A_T_CLKOUT1p,PLL_2A_T_CLKOUT1,PLL_2A_T_FB1 |  |  | DIFF_IO_2A_T16p | No | BM69 | DQS5 | DQS2/CQ2 | DQ1
2A_T | 63 | IO | IOB |  |  | DIFF_IO_2A_T17n | Yes | BH71 | DQ5 | DQ2 | DQ1
2A_T | 62 | IO | IOB,RZQ_T_2A |  |  | DIFF_IO_2A_T17p | Yes | BH69 | DQ5 | DQ2 | DQ1
2A_T | 61 | IO | IOB,CLK_T_2A_1n |  |  | DIFF_IO_2A_T18n | No | BP71 | DQ5 | DQ2 | DQ1
2A_T | 60 | IO | IOB,CLK_T_2A_1p |  |  | DIFF_IO_2A_T18p | No | BM71 | DQ5 | DQ2 | DQ1
2A_T | 59 | IO | IOB,CLK_T_2A_0n |  |  | DIFF_IO_2A_T19n | No | BF72 | DQ6 | DQ3 | DQ1
2A_T | 58 | IO | IOB,CLK_T_2A_0p |  |  | DIFF_IO_2A_T19p | No | BF75 | DQ6 | DQ3 | DQ1
2A_T | 57 | IO | IOB |  |  | DIFF_IO_2A_T20n | No | BE75 | DQ6 | DQ3 | DQ1
2A_T | 56 | IO | IOB |  |  | DIFF_IO_2A_T20p | No | BE79 | DQ6 | DQ3 | DQ1
2A_T | 55 | IO | IOB,PLL_2A_T_CLKOUT0n |  |  | DIFF_IO_2A_T21n | No | BF83 | DQSn6 | DQ3 | DQ1
2A_T | 54 | IO | IOB,PLL_2A_T_CLKOUT0p,PLL_2A_T_CLKOUT0,PLL_2A_T_FB0 |  |  | DIFF_IO_2A_T21p | No | BE83 | DQS6 | DQ3 | DQ1
2A_T | 53 | IO | IOB |  |  | DIFF_IO_2A_T22n | No | BE86 | DQSn7 | DQSn3/CQn3 | DQSn1/CQn1
2A_T | 52 | IO | IOB |  |  | DIFF_IO_2A_T22p | No | BF86 | DQS7 | DQS3/CQ3 | DQS1/CQ1
2A_T | 51 | IO | IOB |  |  | DIFF_IO_2A_T23n | Yes | BF90 | DQ7 | DQ3 | DQ1
2A_T | 50 | IO | IOB |  |  | DIFF_IO_2A_T23p | Yes | BF93 | DQ7 | DQ3 | DQ1
2A_T | 49 | IO | IOB |  |  | DIFF_IO_2A_T24n | No | BE93 | DQ7 | DQ3 | DQ1
2A_T | 48 | IO | IOB |  |  | DIFF_IO_2A_T24p | No | BE96 | DQ7 | DQ3 | DQ1
2A_B | 47 | IO | IOB |  |  | DIFF_IO_2A_B1n | Yes | BK78 | DQ8 | DQ4 | DQ2
2A_B | 46 | IO | IOB |  |  | DIFF_IO_2A_B1p | Yes | BM78 | DQ8 | DQ4 | DQ2
2A_B | 45 | IO | IOB |  |  | DIFF_IO_2A_B2n | No | BH78 | DQ8 | DQ4 | DQ2
2A_B | 44 | IO | IOB |  |  | DIFF_IO_2A_B2p | No | BH81 | DQ8 | DQ4 | DQ2
2A_B | 43 | IO | IOB |  |  | DIFF_IO_2A_B3n | No | BP81 | DQSn8 | DQ4 | DQ2
2A_B | 42 | IO | IOB |  |  | DIFF_IO_2A_B3p | No | BM81 | DQS8 | DQ4 | DQ2
2A_B | 41 | IO | IOB,PLL_2A_B_CLKOUT1n |  |  | DIFF_IO_2A_B4n | No | BM89 | DQSn9 | DQSn4/CQn4 | DQ2
2A_B | 40 | IO | IOB,PLL_2A_B_CLKOUT1p,PLL_2A_B_CLKOUT1,PLL_2A_B_FB1 |  |  | DIFF_IO_2A_B4p | No | BK89 | DQS9 | DQS4/CQ4 | DQ2
2A_B | 39 | IO | IOB |  |  | DIFF_IO_2A_B5n | Yes | BH92 | DQ9 | DQ4 | DQ2
2A_B | 38 | IO | IOB,RZQ_B_2A |  |  | DIFF_IO_2A_B5p | Yes | BH89 | DQ9 | DQ4 | DQ2
2A_B | 37 | IO | IOB,CLK_B_2A_1n |  |  | DIFF_IO_2A_B6n | No | BM92 | DQ9 | DQ4 | DQ2
2A_B | 36 | IO | IOB,CLK_B_2A_1p |  |  | DIFF_IO_2A_B6p | No | BP92 | DQ9 | DQ4 | DQ2
2A_B | 35 | IO | IOB,CLK_B_2A_0n |  |  | DIFF_IO_2A_B7n | Yes | CA78 | DQ10 | DQ5 | DQ2
2A_B | 34 | IO | IOB,CLK_B_2A_0p |  |  | DIFF_IO_2A_B7p | Yes | BW78 | DQ10 | DQ5 | DQ2
2A_B | 33 | IO | IOB |  |  | DIFF_IO_2A_B8n | No | BU78 | DQ10 | DQ5 | DQ2
2A_B | 32 | IO | IOB |  |  | DIFF_IO_2A_B8p | No | BR78 | DQ10 | DQ5 | DQ2
2A_B | 31 | IO | IOB,PLL_2A_B_CLKOUT0n |  |  | DIFF_IO_2A_B9n | No | BU81 | DQSn10 | DQ5 | DQ2
2A_B | 30 | IO | IOB,PLL_2A_B_CLKOUT0p,PLL_2A_B_CLKOUT0,PLL_2A_B_FB0 |  |  | DIFF_IO_2A_B9p | No | BR81 | DQS10 | DQ5 | DQ2
2A_B | 29 | IO | IOB |  |  | DIFF_IO_2A_B10n | No | CA89 | DQSn11 | DQSn5/CQn5 | DQSn2/CQn2
2A_B | 28 | IO | IOB |  |  | DIFF_IO_2A_B10p | No | BW89 | DQS11 | DQS5/CQ5 | DQS2/CQ2
2A_B | 27 | IO | IOB |  |  | DIFF_IO_2A_B11n | Yes | BU92 | DQ11 | DQ5 | DQ2
2A_B | 26 | IO | IOB |  |  | DIFF_IO_2A_B11p | Yes | BR92 | DQ11 | DQ5 | DQ2
2A_B | 25 | IO | IOB |  |  | DIFF_IO_2A_B12n | No | BU89 | DQ11 | DQ5 | DQ2
2A_B | 24 | IO | IOB |  |  | DIFF_IO_2A_B12p | No | BR89 | DQ11 | DQ5 | DQ2
2A_B | 23 | IO | IOB |  |  | DIFF_IO_2A_B13n | Yes | CF78 | DQ12 | DQ6 | DQ3
2A_B | 22 | IO | IOB |  |  | DIFF_IO_2A_B13p | Yes | CH78 | DQ12 | DQ6 | DQ3
2A_B | 21 | IO | IOB |  |  | DIFF_IO_2A_B14n | No | CC81 | DQ12 | DQ6 | DQ3
2A_B | 20 | IO | IOB |  |  | DIFF_IO_2A_B14p | No | CA81 | DQ12 | DQ6 | DQ3
2A_B | 19 | IO | IOB |  |  | DIFF_IO_2A_B15n | No | CH81 | DQSn12 | DQ6 | DQ3
2A_B | 18 | IO | IOB |  |  | DIFF_IO_2A_B15p | No | CF81 | DQS12 | DQ6 | DQ3
2A_B | 17 | IO | IOB |  |  | DIFF_IO_2A_B16n | No | CF89 | DQSn13 | DQSn6/CQn6 | DQ3
2A_B | 16 | IO | IOB |  |  | DIFF_IO_2A_B16p | No | CH89 | DQS13 | DQS6/CQ6 | DQ3
2A_B | 15 | IO | IOB |  |  | DIFF_IO_2A_B17n | Yes | CH92 | DQ13 | DQ6 | DQ3
2A_B | 14 | IO | IOB |  |  | DIFF_IO_2A_B17p | Yes | CF92 | DQ13 | DQ6 | DQ3
2A_B | 13 | IO | IOB |  |  | DIFF_IO_2A_B18n | No | CA92 | DQ13 | DQ6 | DQ3
2A_B | 12 | IO | IOB |  |  | DIFF_IO_2A_B18p | No | CC92 | DQ13 | DQ6 | DQ3
2A_B | 11 | IO | IOB |  |  | DIFF_IO_2A_B19n | Yes | CL76 | DQ14 | DQ7 | DQ3
2A_B | 10 | IO | IOB |  |  | DIFF_IO_2A_B19p | Yes | CK76 | DQ14 | DQ7 | DQ3
2A_B | 9 | IO | IOB |  |  | DIFF_IO_2A_B20n | No | CL82 | DQ14 | DQ7 | DQ3
2A_B | 8 | IO | IOB |  |  | DIFF_IO_2A_B20p | No | CK80 | DQ14 | DQ7 | DQ3
2A_B | 7 | IO | IOB |  |  | DIFF_IO_2A_B21n | No | CL85 | DQSn14 | DQ7 | DQ3
2A_B | 6 | IO | IOB |  |  | DIFF_IO_2A_B21p | No | CK85 | DQS14 | DQ7 | DQ3
2A_B | 5 | IO | IOB |  |  | DIFF_IO_2A_B22n | No | CK88 | DQSn15 | DQSn7/CQn7 | DQSn3/CQn3
2A_B | 4 | IO | IOB |  |  | DIFF_IO_2A_B22p | No | CL88 | DQS15 | DQS7/CQ7 | DQS3/CQ3
2A_B | 3 | IO | IOB |  |  | DIFF_IO_2A_B23n | Yes | CL97 | DQ15 | DQ7 | DQ3
2A_B | 2 | IO | IOB |  |  | DIFF_IO_2A_B23p | Yes | CK97 | DQ15 | DQ7 | DQ3
2A_B | 1 | IO | IOB |  |  | DIFF_IO_2A_B24n | No | CK94 | DQ15 | DQ7 | DQ3
2A_B | 0 | IO | IOB |  |  | DIFF_IO_2A_B24p | No | CL91 | DQ15 | DQ7 | DQ3
2B_T | 95 | IO | IOB |  |  | DIFF_IO_2B_T1n | No | CC19 | DQ16 | DQ8 | DQ4
2B_T | 94 | IO | IOB |  |  | DIFF_IO_2B_T1p | No | CF19 | DQ16 | DQ8 | DQ4
2B_T | 93 | IO | IOB |  |  | DIFF_IO_2B_T2n | No | CH22 | DQ16 | DQ8 | DQ4
2B_T | 92 | IO | IOB |  |  | DIFF_IO_2B_T2p | No | CF22 | DQ16 | DQ8 | DQ4
2B_T | 91 | IO | IOB |  |  | DIFF_IO_2B_T3n | No | CA22 | DQSn16 | DQ8 | DQ4
2B_T | 90 | IO | IOB |  |  | DIFF_IO_2B_T3p | No | CC22 | DQS16 | DQ8 | DQ4
2B_T | 89 | IO | IOB |  |  | DIFF_IO_2B_T4n | No | CC28 | DQSn17 | DQSn8/CQn8 | DQ4
2B_T | 88 | IO | IOB |  |  | DIFF_IO_2B_T4p | No | CF28 | DQS17 | DQS8/CQ8 | DQ4
2B_T | 87 | IO | IOB |  |  | DIFF_IO_2B_T5n | Yes | CC31 | DQ17 | DQ8 | DQ4
2B_T | 86 | IO | IOB |  |  | DIFF_IO_2B_T5p | Yes | CA31 | DQ17 | DQ8 | DQ4
2B_T | 85 | IO | IOB |  |  | DIFF_IO_2B_T6n | No | CF31 | DQ17 | DQ8 | DQ4
2B_T | 84 | IO | IOB |  |  | DIFF_IO_2B_T6p | No | CH31 | DQ17 | DQ8 | DQ4
2B_T | 83 | IO | IOB |  |  | DIFF_IO_2B_T7n | No | CL6 | DQ18 | DQ9 | DQ4
2B_T | 82 | IO | IOB |  |  | DIFF_IO_2B_T7p | No | CK8 | DQ18 | DQ9 | DQ4
2B_T | 81 | IO | IOB |  |  | DIFF_IO_2B_T8n | No | CL8 | DQ18 | DQ9 | DQ4
2B_T | 80 | IO | IOB |  |  | DIFF_IO_2B_T8p | No | CK11 | DQ18 | DQ9 | DQ4
2B_T | 79 | IO | IOB |  |  | DIFF_IO_2B_T9n | No | CL11 | DQSn18 | DQ9 | DQ4
2B_T | 78 | IO | IOB |  |  | DIFF_IO_2B_T9p | No | CL14 | DQS18 | DQ9 | DQ4
2B_T | 77 | IO | IOB |  |  | DIFF_IO_2B_T10n | No | CL17 | DQSn19 | DQSn9/CQn9 | DQSn4/CQn4
2B_T | 76 | IO | IOB |  |  | DIFF_IO_2B_T10p | No | CK17 | DQS19 | DQS9/CQ9 | DQS4/CQ4
2B_T | 75 | IO | IOB |  |  | DIFF_IO_2B_T11n | Yes | CK20 | DQ19 | DQ9 | DQ4
2B_T | 74 | IO | IOB |  |  | DIFF_IO_2B_T11p | Yes | CL20 | DQ19 | DQ9 | DQ4
2B_T | 73 | IO | IOB |  |  | DIFF_IO_2B_T12n | No | CK26 | DQ19 | DQ9 | DQ4
2B_T | 72 | IO | IOB |  |  | DIFF_IO_2B_T12p | No | CL23 | DQ19 | DQ9 | DQ4
2B_T | 71 | IO | IOB |  |  | DIFF_IO_2B_T13n | No | BF46 | DQ20 | DQ10 | DQ5
2B_T | 70 | IO | IOB |  |  | DIFF_IO_2B_T13p | No | BE46 | DQ20 | DQ10 | DQ5
2B_T | 69 | IO | IOB |  |  | DIFF_IO_2B_T14n | No | BE50 | DQ20 | DQ10 | DQ5
2B_T | 68 | IO | IOB |  |  | DIFF_IO_2B_T14p | No | BF50 | DQ20 | DQ10 | DQ5
2B_T | 67 | IO | IOB |  |  | DIFF_IO_2B_T15n | No | BF53 | DQSn20 | DQ10 | DQ5
2B_T | 66 | IO | IOB |  |  | DIFF_IO_2B_T15p | No | BF57 | DQS20 | DQ10 | DQ5
2B_T | 65 | IO | IOB,PLL_2B_T_CLKOUT1n |  |  | DIFF_IO_2B_T16n | No | BE57 | DQSn21 | DQSn10/CQn10 | DQ5
2B_T | 64 | IO | IOB,PLL_2B_T_CLKOUT1p,PLL_2B_T_CLKOUT1,PLL_2B_T_FB1 |  |  | DIFF_IO_2B_T16p | No | BE61 | DQS21 | DQS10/CQ10 | DQ5
2B_T | 63 | IO | IOB |  |  | DIFF_IO_2B_T17n | Yes | BF64 | DQ21 | DQ10 | DQ5
2B_T | 62 | IO | IOB,RZQ_T_2B |  |  | DIFF_IO_2B_T17p | Yes | BE64 | DQ21 | DQ10 | DQ5
2B_T | 61 | IO | IOB,CLK_T_2B_1n |  |  | DIFF_IO_2B_T18n | No | BE68 | DQ21 | DQ10 | DQ5
2B_T | 60 | IO | IOB,CLK_T_2B_1p |  |  | DIFF_IO_2B_T18p | No | BF68 | DQ21 | DQ10 | DQ5
2B_T | 59 | IO | IOB,CLK_T_2B_0n |  |  | DIFF_IO_2B_T19n | No | BM38 | DQ22 | DQ11 | DQ5
2B_T | 58 | IO | IOB,CLK_T_2B_0p |  |  | DIFF_IO_2B_T19p | No | BK38 | DQ22 | DQ11 | DQ5
2B_T | 57 | IO | IOB |  |  | DIFF_IO_2B_T20n | No | BH41 | DQ22 | DQ11 | DQ5
2B_T | 56 | IO | IOB |  |  | DIFF_IO_2B_T20p | No | BH38 | DQ22 | DQ11 | DQ5
2B_T | 55 | IO | IOB,PLL_2B_T_CLKOUT0n |  |  | DIFF_IO_2B_T21n | No | BM41 | DQSn22 | DQ11 | DQ5
2B_T | 54 | IO | IOB,PLL_2B_T_CLKOUT0p,PLL_2B_T_CLKOUT0,PLL_2B_T_FB0 |  |  | DIFF_IO_2B_T21p | No | BP41 | DQS22 | DQ11 | DQ5
2B_T | 53 | IO | IOB |  |  | DIFF_IO_2B_T22n | No | BM49 | DQSn23 | DQSn11/CQn11 | DQSn5/CQn5
2B_T | 52 | IO | IOB |  |  | DIFF_IO_2B_T22p | No | BK49 | DQS23 | DQS11/CQ11 | DQS5/CQ5
2B_T | 51 | IO | IOB |  |  | DIFF_IO_2B_T23n | Yes | BH52 | DQ23 | DQ11 | DQ5
2B_T | 50 | IO | IOB |  |  | DIFF_IO_2B_T23p | Yes | BH49 | DQ23 | DQ11 | DQ5
2B_T | 49 | IO | IOB |  |  | DIFF_IO_2B_T24n | No | BP52 | DQ23 | DQ11 | DQ5
2B_T | 48 | IO | IOB |  |  | DIFF_IO_2B_T24p | No | BM52 | DQ23 | DQ11 | DQ5
2B_B | 47 | IO | IOB |  |  | DIFF_IO_2B_B1n | Yes | BW38 | DQ24 | DQ12 | DQ6
2B_B | 46 | IO | IOB |  |  | DIFF_IO_2B_B1p | Yes | CA38 | DQ24 | DQ12 | DQ6
2B_B | 45 | IO | IOB |  |  | DIFF_IO_2B_B2n | No | BU38 | DQ24 | DQ12 | DQ6
2B_B | 44 | IO | IOB |  |  | DIFF_IO_2B_B2p | No | BR38 | DQ24 | DQ12 | DQ6
2B_B | 43 | IO | IOB |  |  | DIFF_IO_2B_B3n | No | BU41 | DQSn24 | DQ12 | DQ6
2B_B | 42 | IO | IOB |  |  | DIFF_IO_2B_B3p | No | BR41 | DQS24 | DQ12 | DQ6
2B_B | 41 | IO | IOB,PLL_2B_B_CLKOUT1n |  |  | DIFF_IO_2B_B4n | No | CA49 | DQSn25 | DQSn12/CQn12 | DQ6
2B_B | 40 | IO | IOB,PLL_2B_B_CLKOUT1p,PLL_2B_B_CLKOUT1,PLL_2B_B_FB1 |  |  | DIFF_IO_2B_B4p | No | BW49 | DQS25 | DQS12/CQ12 | DQ6
2B_B | 39 | IO | IOB |  |  | DIFF_IO_2B_B5n | Yes | BU52 | DQ25 | DQ12 | DQ6
2B_B | 38 | IO | IOB,RZQ_B_2B |  |  | DIFF_IO_2B_B5p | Yes | BR52 | DQ25 | DQ12 | DQ6
2B_B | 37 | IO | IOB,CLK_B_2B_1n |  |  | DIFF_IO_2B_B6n | No | BU49 | DQ25 | DQ12 | DQ6
2B_B | 36 | IO | IOB,CLK_B_2B_1p |  |  | DIFF_IO_2B_B6p | No | BR49 | DQ25 | DQ12 | DQ6
2B_B | 35 | IO | IOB,CLK_B_2B_0n |  |  | DIFF_IO_2B_B7n | Yes | CF38 | DQ26 | DQ13 | DQ6
2B_B | 34 | IO | IOB,CLK_B_2B_0p |  |  | DIFF_IO_2B_B7p | Yes | CH38 | DQ26 | DQ13 | DQ6
2B_B | 33 | IO | IOB |  |  | DIFF_IO_2B_B8n | No | CA41 | DQ26 | DQ13 | DQ6
2B_B | 32 | IO | IOB |  |  | DIFF_IO_2B_B8p | No | CC41 | DQ26 | DQ13 | DQ6
2B_B | 31 | IO | IOB,PLL_2B_B_CLKOUT0n |  |  | DIFF_IO_2B_B9n | No | CF41 | DQSn26 | DQ13 | DQ6
2B_B | 30 | IO | IOB,PLL_2B_B_CLKOUT0p,PLL_2B_B_CLKOUT0,PLL_2B_B_FB0 |  |  | DIFF_IO_2B_B9p | No | CH41 | DQS26 | DQ13 | DQ6
2B_B | 29 | IO | IOB |  |  | DIFF_IO_2B_B10n | No | CH49 | DQSn27 | DQSn13/CQn13 | DQSn6/CQn6
2B_B | 28 | IO | IOB |  |  | DIFF_IO_2B_B10p | No | CF49 | DQS27 | DQS13/CQ13 | DQS6/CQ6
2B_B | 27 | IO | IOB |  |  | DIFF_IO_2B_B11n | Yes | CA52 | DQ27 | DQ13 | DQ6
2B_B | 26 | IO | IOB |  |  | DIFF_IO_2B_B11p | Yes | CC52 | DQ27 | DQ13 | DQ6
2B_B | 25 | IO | IOB |  |  | DIFF_IO_2B_B12n | No | CH52 | DQ27 | DQ13 | DQ6
2B_B | 24 | IO | IOB |  |  | DIFF_IO_2B_B12p | No | CF52 | DQ27 | DQ13 | DQ6
2B_B | 23 | IO | IOB |  |  | DIFF_IO_2B_B13n | Yes | CL26 | DQ28 | DQ14 | DQ7
2B_B | 22 | IO | IOB |  |  | DIFF_IO_2B_B13p | Yes | CK30 | DQ28 | DQ14 | DQ7
2B_B | 21 | IO | IOB |  |  | DIFF_IO_2B_B14n | No | CL30 | DQ28 | DQ14 | DQ7
2B_B | 20 | IO | IOB |  |  | DIFF_IO_2B_B14p | No | CK33 | DQ28 | DQ14 | DQ7
2B_B | 19 | IO | IOB |  |  | DIFF_IO_2B_B15n | No | CL35 | DQSn28 | DQ14 | DQ7
2B_B | 18 | IO | IOB |  |  | DIFF_IO_2B_B15p | No | CK35 | DQS28 | DQ14 | DQ7
2B_B | 17 | IO | IOB |  |  | DIFF_IO_2B_B16n | No | CL39 | DQSn29 | DQSn14/CQn14 | DQ7
2B_B | 16 | IO | IOB |  |  | DIFF_IO_2B_B16p | No | CK39 | DQS29 | DQS14/CQ14 | DQ7
2B_B | 15 | IO | IOB |  |  | DIFF_IO_2B_B17n | Yes | CL45 | DQ29 | DQ14 | DQ7
2B_B | 14 | IO | IOB |  |  | DIFF_IO_2B_B17p | Yes | CK48 | DQ29 | DQ14 | DQ7
2B_B | 13 | IO | IOB |  |  | DIFF_IO_2B_B18n | No | CK45 | DQ29 | DQ14 | DQ7
2B_B | 12 | IO | IOB |  |  | DIFF_IO_2B_B18p | No | CL42 | DQ29 | DQ14 | DQ7
2B_B | 11 | IO | IOB |  |  | DIFF_IO_2B_B19n | Yes | CK54 | DQ30 | DQ15 | DQ7
2B_B | 10 | IO | IOB |  |  | DIFF_IO_2B_B19p | Yes | CL51 | DQ30 | DQ15 | DQ7
2B_B | 9 | IO | IOB |  |  | DIFF_IO_2B_B20n | No | CL54 | DQ30 | DQ15 | DQ7
2B_B | 8 | IO | IOB |  |  | DIFF_IO_2B_B20p | No | CK56 | DQ30 | DQ15 | DQ7
2B_B | 7 | IO | IOB |  |  | DIFF_IO_2B_B21n | No | CL60 | DQSn30 | DQ15 | DQ7
2B_B | 6 | IO | IOB |  |  | DIFF_IO_2B_B21p | No | CL56 | DQS30 | DQ15 | DQ7
2B_B | 5 | IO | IOB |  |  | DIFF_IO_2B_B22n | No | CL66 | DQSn31 | DQSn15/CQn15 | DQSn7/CQn7
2B_B | 4 | IO | IOB |  |  | DIFF_IO_2B_B22p | No | CK63 | DQS31 | DQS15/CQ15 | DQS7/CQ7
2B_B | 3 | IO | IOB |  |  | DIFF_IO_2B_B23n | Yes | CL73 | DQ31 | DQ15 | DQ7
2B_B | 2 | IO | IOB |  |  | DIFF_IO_2B_B23p | Yes | CK73 | DQ31 | DQ15 | DQ7
2B_B | 1 | IO | IOB |  |  | DIFF_IO_2B_B24n | No | CL70 | DQ31 | DQ15 | DQ7
2B_B | 0 | IO | IOB |  |  | DIFF_IO_2B_B24p | No | CK66 | DQ31 | DQ15 | DQ7
3A_T | 95 | IO | IOB |  | HPS_DDR | DIFF_IO_3A_T1n | No | A91 | DQ32 | DQ16 | DQ8
3A_T | 94 | IO | IOB |  | HPS_DDR | DIFF_IO_3A_T1p | No | B88 | DQ32 | DQ16 | DQ8
3A_T | 93 | IO | IOB |  | HPS_DDR | DIFF_IO_3A_T2n | No | A94 | DQ32 | DQ16 | DQ8
3A_T | 92 | IO | IOB |  | HPS_DDR | DIFF_IO_3A_T2p | No | B91 | DQ32 | DQ16 | DQ8
3A_T | 91 | IO | IOB |  | HPS_DDR | DIFF_IO_3A_T3n | No | A97 | DQSn32 | DQ16 | DQ8
3A_T | 90 | IO | IOB | AVST_READY | HPS_DDR | DIFF_IO_3A_T3p | No | B97 | DQS32 | DQ16 | DQ8
3A_T | 89 | IO | IOB |  | HPS_DDR | DIFF_IO_3A_T4n | No | B101 | DQSn33 | DQSn16/CQn16 | DQ8
3A_T | 88 | IO | IOB |  | HPS_DDR | DIFF_IO_3A_T4p | No | A101 | DQS33 | DQS16/CQ16 | DQ8
3A_T | 87 | IO | IOB |  | HPS_DDR | DIFF_IO_3A_T5n | Yes | A110 | DQ33 | DQ16 | DQ8
3A_T | 86 | IO | IOB |  | HPS_DDR | DIFF_IO_3A_T5p | Yes | B106 | DQ33 | DQ16 | DQ8
3A_T | 85 | IO | IOB |  | HPS_DDR | DIFF_IO_3A_T6n | No | B103 | DQ33 | DQ16 | DQ8
3A_T | 84 | IO | IOB |  | HPS_DDR | DIFF_IO_3A_T6p | No | A106 | DQ33 | DQ16 | DQ8
3A_T | 83 | IO | IOB | AVST_DATA10 | HPS_DDR | DIFF_IO_3A_T7n | No | D84 | DQ34 | DQ17 | DQ8
3A_T | 82 | IO | IOB | AVST_DATA9 | HPS_DDR | DIFF_IO_3A_T7p | No | F84 | DQ34 | DQ17 | DQ8
3A_T | 81 | IO | IOB | AVST_DATA8 | HPS_DDR | DIFF_IO_3A_T8n | No | M87 | DQ34 | DQ17 | DQ8
3A_T | 80 | IO | IOB | AVST_VALID | HPS_DDR | DIFF_IO_3A_T8p | No | K87 | DQ34 | DQ17 | DQ8
3A_T | 79 | IO | IOB | AVST_DATA7 | HPS_DDR | DIFF_IO_3A_T9n | No | F87 | DQSn34 | DQ17 | DQ8
3A_T | 78 | IO | IOB | AVST_DATA6 | HPS_DDR | DIFF_IO_3A_T9p | No | H87 | DQS34 | DQ17 | DQ8
3A_T | 77 | IO | IOB | AVST_DATA5 | HPS_DDR | DIFF_IO_3A_T10n | No | D95 | DQSn35 | DQSn17/CQn17 | DQSn8/CQn8
3A_T | 76 | IO | IOB | AVST_DATA4 | HPS_DDR | DIFF_IO_3A_T10p | No | F95 | DQS35 | DQS17/CQ17 | DQS8/CQ8
3A_T | 75 | IO | IOB | AVST_DATA3 | HPS_DDR | DIFF_IO_3A_T11n | Yes | K98 | DQ35 | DQ17 | DQ8
3A_T | 74 | IO | IOB | AVST_DATA2 | HPS_DDR | DIFF_IO_3A_T11p | Yes | M98 | DQ35 | DQ17 | DQ8
3A_T | 73 | IO | IOB | AVST_DATA1 | HPS_DDR | DIFF_IO_3A_T12n | No | F98 | DQ35 | DQ17 | DQ8
3A_T | 72 | IO | IOB | AVST_DATA0 | HPS_DDR | DIFF_IO_3A_T12p | No | H98 | DQ35 | DQ17 | DQ8
3A_T | 71 | IO | IOB |  | HPS_DDR | DIFF_IO_3A_T13n | No | P84 | DQ36 | DQ18 | DQ9
3A_T | 70 | IO | IOB |  | HPS_DDR | DIFF_IO_3A_T13p | No | T84 | DQ36 | DQ18 | DQ9
3A_T | 69 | IO | IOB |  | HPS_DDR | DIFF_IO_3A_T14n | No | M84 | DQ36 | DQ18 | DQ9
3A_T | 68 | IO | IOB |  | HPS_DDR | DIFF_IO_3A_T14p | No | K84 | DQ36 | DQ18 | DQ9
3A_T | 67 | IO | IOB |  | HPS_DDR | DIFF_IO_3A_T15n | No | T87 | DQSn36 | DQ18 | DQ9
3A_T | 66 | IO | IOB |  | HPS_DDR | DIFF_IO_3A_T15p | No | V87 | DQS36 | DQ18 | DQ9
3A_T | 65 | IO | IOB,PLL_3A_T_CLKOUT1n |  | HPS_DDR | DIFF_IO_3A_T16n | No | M95 | DQSn37 | DQSn18/CQn18 | DQ9
3A_T | 64 | IO | IOB,PLL_3A_T_CLKOUT1p,PLL_3A_T_CLKOUT1,PLL_3A_T_FB1 |  | HPS_DDR | DIFF_IO_3A_T16p | No | K95 | DQS37 | DQS18/CQ18 | DQ9
3A_T | 63 | IO | IOB |  | HPS_DDR | DIFF_IO_3A_T17n | Yes | T95 | DQ37 | DQ18 | DQ9
3A_T | 62 | IO | IOB,RZQ_T_3A |  | HPS_DDR | DIFF_IO_3A_T17p | Yes | P95 | DQ37 | DQ18 | DQ9
3A_T | 61 | IO | IOB,CLK_T_3A_1n |  | HPS_DDR | DIFF_IO_3A_T18n | No | T98 | DQ37 | DQ18 | DQ9
3A_T | 60 | IO | IOB,CLK_T_3A_1p |  | HPS_DDR | DIFF_IO_3A_T18p | No | V98 | DQ37 | DQ18 | DQ9
3A_T | 59 | IO | IOB,CLK_T_3A_0n |  | HPS_DDR | DIFF_IO_3A_T19n | No | Y84 | DQ38 | DQ19 | DQ9
3A_T | 58 | IO | IOB,CLK_T_3A_0p |  | HPS_DDR | DIFF_IO_3A_T19p | No | Y87 | DQ38 | DQ19 | DQ9
3A_T | 57 | IO | IOB |  | HPS_DDR | DIFF_IO_3A_T20n | No | Y95 | DQ38 | DQ19 | DQ9
3A_T | 56 | IO | IOB |  | HPS_DDR | DIFF_IO_3A_T20p | No | Y98 | DQ38 | DQ19 | DQ9
3A_T | 55 | IO | IOB,PLL_3A_T_CLKOUT0n |  | HPS_DDR | DIFF_IO_3A_T21n | No | AC86 | DQSn38 | DQ19 | DQ9
3A_T | 54 | IO | IOB,PLL_3A_T_CLKOUT0p,PLL_3A_T_CLKOUT0,PLL_3A_T_FB0 |  | HPS_DDR | DIFF_IO_3A_T21p | No | AC90 | DQS38 | DQ19 | DQ9
3A_T | 53 | IO | IOB | AVST_CLK | HPS_DDR | DIFF_IO_3A_T22n | No | AG93 | DQSn39 | DQSn19/CQn19 | DQSn9/CQn9
3A_T | 52 | IO | IOB | AVST_DATA15 | HPS_DDR | DIFF_IO_3A_T22p | No | AG90 | DQS39 | DQS19/CQ19 | DQS9/CQ9
3A_T | 51 | IO | IOB | AVST_DATA14 | HPS_DDR | DIFF_IO_3A_T23n | Yes | AC96 | DQ39 | DQ19 | DQ9
3A_T | 50 | IO | IOB | AVST_DATA13 | HPS_DDR | DIFF_IO_3A_T23p | Yes | AC100 | DQ39 | DQ19 | DQ9
3A_T | 49 | IO | IOB | AVST_DATA12 | HPS_DDR | DIFF_IO_3A_T24n | No | AG104 | DQ39 | DQ19 | DQ9
3A_T | 48 | IO | IOB | AVST_DATA11 | HPS_DDR | DIFF_IO_3A_T24p | No | AG100 | DQ39 | DQ19 | DQ9
3A_B | 47 | IO | IOB |  | HPS_DDR | DIFF_IO_3A_B1n | Yes | AB105 | DQ40 | DQ20 | DQ10
3A_B | 46 | IO | IOB |  | HPS_DDR | DIFF_IO_3A_B1p | Yes | Y105 | DQ40 | DQ20 | DQ10
3A_B | 45 | IO | IOB |  | HPS_DDR | DIFF_IO_3A_B2n | No | AB108 | DQ40 | DQ20 | DQ10
3A_B | 44 | IO | IOB |  | HPS_DDR | DIFF_IO_3A_B2p | No | Y108 | DQ40 | DQ20 | DQ10
3A_B | 43 | IO | IOB |  | HPS_DDR | DIFF_IO_3A_B3n | No | AK104 | DQSn40 | DQ20 | DQ10
3A_B | 42 | IO | IOB |  | HPS_DDR | DIFF_IO_3A_B3p | No | AK107 | DQS40 | DQ20 | DQ10
3A_B | 41 | IO | IOB,PLL_3A_B_CLKOUT1n |  | HPS_DDR | DIFF_IO_3A_B4n | No | AB114 | DQSn41 | DQSn20/CQn20 | DQ10
3A_B | 40 | IO | IOB,PLL_3A_B_CLKOUT1p,PLL_3A_B_CLKOUT1,PLL_3A_B_FB1 |  | HPS_DDR | DIFF_IO_3A_B4p | No | Y114 | DQS41 | DQS20/CQ20 | DQ10
3A_B | 39 | IO | IOB |  | HPS_DDR | DIFF_IO_3A_B5n | Yes | AG111 | DQ41 | DQ20 | DQ10
3A_B | 38 | IO | IOB,RZQ_B_3A |  | HPS_DDR | DIFF_IO_3A_B5p | Yes | AK111 | DQ41 | DQ20 | DQ10
3A_B | 37 | IO | IOB,CLK_B_3A_1n |  | HPS_DDR | DIFF_IO_3A_B6n | No | Y117 | DQ41 | DQ20 | DQ10
3A_B | 36 | IO | IOB,CLK_B_3A_1p |  | HPS_DDR | DIFF_IO_3A_B6p | No | AB117 | DQ41 | DQ20 | DQ10
3A_B | 35 | IO | IOB,CLK_B_3A_0n |  | HPS_DDR | DIFF_IO_3A_B7n | Yes | K105 | DQ42 | DQ21 | DQ10
3A_B | 34 | IO | IOB,CLK_B_3A_0p |  | HPS_DDR | DIFF_IO_3A_B7p | Yes | M105 | DQ42 | DQ21 | DQ10
3A_B | 33 | IO | IOB |  | HPS_DDR | DIFF_IO_3A_B8n | No | P105 | DQ42 | DQ21 | DQ10
3A_B | 32 | IO | IOB |  | HPS_DDR | DIFF_IO_3A_B8p | No | T105 | DQ42 | DQ21 | DQ10
3A_B | 31 | IO | IOB,PLL_3A_B_CLKOUT0n |  | HPS_DDR | DIFF_IO_3A_B9n | No | T108 | DQSn42 | DQ21 | DQ10
3A_B | 30 | IO | IOB,PLL_3A_B_CLKOUT0p,PLL_3A_B_CLKOUT0,PLL_3A_B_FB0 |  | HPS_DDR | DIFF_IO_3A_B9p | No | V108 | DQS42 | DQ21 | DQ10
3A_B | 29 | IO | IOB |  | HPS_DDR | DIFF_IO_3A_B10n | No | K114 | DQSn43 | DQSn21/CQn21 | DQSn10/CQn10
3A_B | 28 | IO | IOB |  | HPS_DDR | DIFF_IO_3A_B10p | No | M114 | DQS43 | DQS21/CQ21 | DQS10/CQ10
3A_B | 27 | IO | IOB |  | HPS_DDR | DIFF_IO_3A_B11n | Yes | T117 | DQ43 | DQ21 | DQ10
3A_B | 26 | IO | IOB |  | HPS_DDR | DIFF_IO_3A_B11p | Yes | V117 | DQ43 | DQ21 | DQ10
3A_B | 25 | IO | IOB |  | HPS_DDR | DIFF_IO_3A_B12n | No | P114 | DQ43 | DQ21 | DQ10
3A_B | 24 | IO | IOB |  | HPS_DDR | DIFF_IO_3A_B12p | No | T114 | DQ43 | DQ21 | DQ10
3A_B | 23 | IO | IOB |  | HPS_DDR | DIFF_IO_3A_B13n | Yes | K108 | DQ44 | DQ22 | DQ11
3A_B | 22 | IO | IOB |  | HPS_DDR | DIFF_IO_3A_B13p | Yes | M108 | DQ44 | DQ22 | DQ11
3A_B | 21 | IO | IOB |  | HPS_DDR | DIFF_IO_3A_B14n | No | F108 | DQ44 | DQ22 | DQ11
3A_B | 20 | IO | IOB |  | HPS_DDR | DIFF_IO_3A_B14p | No | H108 | DQ44 | DQ22 | DQ11
3A_B | 19 | IO | IOB |  | HPS_DDR | DIFF_IO_3A_B15n | No | D105 | DQSn44 | DQ22 | DQ11
3A_B | 18 | IO | IOB |  | HPS_DDR | DIFF_IO_3A_B15p | No | F105 | DQS44 | DQ22 | DQ11
3A_B | 17 | IO | IOB |  | HPS_DDR | DIFF_IO_3A_B16n | No | D114 | DQSn45 | DQSn22/CQn22 | DQ11
3A_B | 16 | IO | IOB |  | HPS_DDR | DIFF_IO_3A_B16p | No | F114 | DQS45 | DQS22/CQ22 | DQ11
3A_B | 15 | IO | IOB |  | HPS_DDR | DIFF_IO_3A_B17n | Yes | M117 | DQ45 | DQ22 | DQ11
3A_B | 14 | IO | IOB |  | HPS_DDR | DIFF_IO_3A_B17p | Yes | K117 | DQ45 | DQ22 | DQ11
3A_B | 13 | IO | IOB |  | HPS_DDR | DIFF_IO_3A_B18n | No | H117 | DQ45 | DQ22 | DQ11
3A_B | 12 | IO | IOB |  | HPS_DDR | DIFF_IO_3A_B18p | No | F117 | DQ45 | DQ22 | DQ11
3A_B | 11 | IO | IOB |  | HPS_DDR | DIFF_IO_3A_B19n | Yes | A113 | DQ46 | DQ23 | DQ11
3A_B | 10 | IO | IOB |  | HPS_DDR | DIFF_IO_3A_B19p | Yes | B113 | DQ46 | DQ23 | DQ11
3A_B | 9 | IO | IOB |  | HPS_DDR | DIFF_IO_3A_B20n | No | A116 | DQ46 | DQ23 | DQ11
3A_B | 8 | IO | IOB |  | HPS_DDR | DIFF_IO_3A_B20p | No | B116 | DQ46 | DQ23 | DQ11
3A_B | 7 | IO | IOB |  | HPS_DDR | DIFF_IO_3A_B21n | No | A122 | DQSn46 | DQ23 | DQ11
3A_B | 6 | IO | IOB |  | HPS_DDR | DIFF_IO_3A_B21p | No | B119 | DQS46 | DQ23 | DQ11
3A_B | 5 | IO | IOB |  | HPS_DDR | DIFF_IO_3A_B22n | No | A125 | DQSn47 | DQSn23/CQn23 | DQSn11/CQn11
3A_B | 4 | IO | IOB |  | HPS_DDR | DIFF_IO_3A_B22p | No | B122 | DQS47 | DQS23/CQ23 | DQS11/CQ11
3A_B | 3 | IO | IOB |  | HPS_DDR | DIFF_IO_3A_B23n | Yes | A130 | DQ47 | DQ23 | DQ11
3A_B | 2 | IO | IOB |  | HPS_DDR | DIFF_IO_3A_B23p | Yes | B130 | DQ47 | DQ23 | DQ11
3A_B | 1 | IO | IOB |  | HPS_DDR | DIFF_IO_3A_B24n | No | A128 | DQ47 | DQ23 | DQ11
3A_B | 0 | IO | IOB |  | HPS_DDR | DIFF_IO_3A_B24p | No | B128 | DQ47 | DQ23 | DQ11
3B_T | 95 | IO | IOB |  | HPS_DDR | DIFF_IO_3B_T1n | No | B42 | DQ48 | DQ24 | DQ12
3B_T | 94 | IO | IOB |  | HPS_DDR | DIFF_IO_3B_T1p | No | A45 | DQ48 | DQ24 | DQ12
3B_T | 93 | IO | IOB |  | HPS_DDR | DIFF_IO_3B_T2n | No | A48 | DQ48 | DQ24 | DQ12
3B_T | 92 | IO | IOB |  | HPS_DDR | DIFF_IO_3B_T2p | No | B45 | DQ48 | DQ24 | DQ12
3B_T | 91 | IO | IOB |  | HPS_DDR | DIFF_IO_3B_T3n | No | A51 | DQSn48 | DQ24 | DQ12
3B_T | 90 | IO | IOB |  | HPS_DDR | DIFF_IO_3B_T3p | No | B51 | DQS48 | DQ24 | DQ12
3B_T | 89 | IO | IOB |  | HPS_DDR | DIFF_IO_3B_T4n | No | B54 | DQSn49 | DQSn24/CQn24 | DQ12
3B_T | 88 | IO | IOB |  | HPS_DDR | DIFF_IO_3B_T4p | No | A54 | DQS49 | DQS24/CQ24 | DQ12
3B_T | 87 | IO | IOB |  | HPS_DDR | DIFF_IO_3B_T5n | Yes | B60 | DQ49 | DQ24 | DQ12
3B_T | 86 | IO | IOB |  | HPS_DDR | DIFF_IO_3B_T5p | Yes | A63 | DQ49 | DQ24 | DQ12
3B_T | 85 | IO | IOB |  | HPS_DDR | DIFF_IO_3B_T6n | No | A60 | DQ49 | DQ24 | DQ12
3B_T | 84 | IO | IOB |  | HPS_DDR | DIFF_IO_3B_T6p | No | B56 | DQ49 | DQ24 | DQ12
3B_T | 83 | IO | IOB |  | HPS_DDR | DIFF_IO_3B_T7n | No | F44 | DQ50 | DQ25 | DQ12
3B_T | 82 | IO | IOB |  | HPS_DDR | DIFF_IO_3B_T7p | No | D44 | DQ50 | DQ25 | DQ12
3B_T | 81 | IO | IOB |  | HPS_DDR | DIFF_IO_3B_T8n | No | H47 | DQ50 | DQ25 | DQ12
3B_T | 80 | IO | IOB |  | HPS_DDR | DIFF_IO_3B_T8p | No | F47 | DQ50 | DQ25 | DQ12
3B_T | 79 | IO | IOB |  | HPS_DDR | DIFF_IO_3B_T9n | No | K47 | DQSn50 | DQ25 | DQ12
3B_T | 78 | IO | IOB |  | HPS_DDR | DIFF_IO_3B_T9p | No | M47 | DQS50 | DQ25 | DQ12
3B_T | 77 | IO | IOB |  | HPS_DDR | DIFF_IO_3B_T10n | No | D55 | DQSn51 | DQSn25/CQn25 | DQSn12/CQn12
3B_T | 76 | IO | IOB |  | HPS_DDR | DIFF_IO_3B_T10p | No | F55 | DQS51 | DQS25/CQ25 | DQS12/CQ12
3B_T | 75 | IO | IOB |  | HPS_DDR | DIFF_IO_3B_T11n | Yes | K58 | DQ51 | DQ25 | DQ12
3B_T | 74 | IO | IOB |  | HPS_DDR | DIFF_IO_3B_T11p | Yes | M58 | DQ51 | DQ25 | DQ12
3B_T | 73 | IO | IOB |  | HPS_DDR | DIFF_IO_3B_T12n | No | F58 | DQ51 | DQ25 | DQ12
3B_T | 72 | IO | IOB |  | HPS_DDR | DIFF_IO_3B_T12p | No | H58 | DQ51 | DQ25 | DQ12
3B_T | 71 | IO | IOB |  | HPS_DDR | DIFF_IO_3B_T13n | No | M44 | DQ52 | DQ26 | DQ13
3B_T | 70 | IO | IOB |  | HPS_DDR | DIFF_IO_3B_T13p | No | K44 | DQ52 | DQ26 | DQ13
3B_T | 69 | IO | IOB |  | HPS_DDR | DIFF_IO_3B_T14n | No | T44 | DQ52 | DQ26 | DQ13
3B_T | 68 | IO | IOB |  | HPS_DDR | DIFF_IO_3B_T14p | No | P44 | DQ52 | DQ26 | DQ13
3B_T | 67 | IO | IOB |  | HPS_DDR | DIFF_IO_3B_T15n | No | T47 | DQSn52 | DQ26 | DQ13
3B_T | 66 | IO | IOB |  | HPS_DDR | DIFF_IO_3B_T15p | No | V47 | DQS52 | DQ26 | DQ13
3B_T | 65 | IO | IOB,PLL_3B_T_CLKOUT1n |  | HPS_DDR | DIFF_IO_3B_T16n | No | M55 | DQSn53 | DQSn26/CQn26 | DQ13
3B_T | 64 | IO | IOB,PLL_3B_T_CLKOUT1p,PLL_3B_T_CLKOUT1,PLL_3B_T_FB1 |  | HPS_DDR | DIFF_IO_3B_T16p | No | K55 | DQS53 | DQS26/CQ26 | DQ13
3B_T | 63 | IO | IOB |  | HPS_DDR | DIFF_IO_3B_T17n | Yes | T58 | DQ53 | DQ26 | DQ13
3B_T | 62 | IO | IOB,RZQ_T_3B |  | HPS_DDR | DIFF_IO_3B_T17p | Yes | V58 | DQ53 | DQ26 | DQ13
3B_T | 61 | IO | IOB,CLK_T_3B_1n |  | HPS_DDR | DIFF_IO_3B_T18n | No | T55 | DQ53 | DQ26 | DQ13
3B_T | 60 | IO | IOB,CLK_T_3B_1p |  | HPS_DDR | DIFF_IO_3B_T18p | No | P55 | DQ53 | DQ26 | DQ13
3B_T | 59 | IO | IOB,CLK_T_3B_0n |  | HPS_DDR | DIFF_IO_3B_T19n | No | Y47 | DQ54 | DQ27 | DQ13
3B_T | 58 | IO | IOB,CLK_T_3B_0p |  | HPS_DDR | DIFF_IO_3B_T19p | No | Y44 | DQ54 | DQ27 | DQ13
3B_T | 57 | IO | IOB |  | HPS_DDR | DIFF_IO_3B_T20n | No | Y55 | DQ54 | DQ27 | DQ13
3B_T | 56 | IO | IOB |  | HPS_DDR | DIFF_IO_3B_T20p | No | Y58 | DQ54 | DQ27 | DQ13
3B_T | 55 | IO | IOB,PLL_3B_T_CLKOUT0n |  | HPS_DDR | DIFF_IO_3B_T21n | No | AC50 | DQSn54 | DQ27 | DQ13
3B_T | 54 | IO | IOB,PLL_3B_T_CLKOUT0p,PLL_3B_T_CLKOUT0,PLL_3B_T_FB0 |  | HPS_DDR | DIFF_IO_3B_T21p | No | AC53 | DQS54 | DQ27 | DQ13
3B_T | 53 | IO | IOB |  | HPS_DDR | DIFF_IO_3B_T22n | No | AG53 | DQSn55 | DQSn27/CQn27 | DQSn13/CQn13
3B_T | 52 | IO | IOB |  | HPS_DDR | DIFF_IO_3B_T22p | No | AG57 | DQS55 | DQS27/CQ27 | DQS13/CQ13
3B_T | 51 | IO | IOB |  | HPS_DDR | DIFF_IO_3B_T23n | Yes | AC61 | DQ55 | DQ27 | DQ13
3B_T | 50 | IO | IOB |  | HPS_DDR | DIFF_IO_3B_T23p | Yes | AG61 | DQ55 | DQ27 | DQ13
3B_T | 49 | IO | IOB |  | HPS_DDR | DIFF_IO_3B_T24n | No | AG64 | DQ55 | DQ27 | DQ13
3B_T | 48 | IO | IOB |  | HPS_DDR | DIFF_IO_3B_T24p | No | AC64 | DQ55 | DQ27 | DQ13
3B_B | 47 | IO | IOB |  | HPS_DDR | DIFF_IO_3B_B1n | Yes | Y65 | DQ56 | DQ28 | DQ14
3B_B | 46 | IO | IOB |  | HPS_DDR | DIFF_IO_3B_B1p | Yes | Y67 | DQ56 | DQ28 | DQ14
3B_B | 45 | IO | IOB |  | HPS_DDR | DIFF_IO_3B_B2n | No | Y74 | DQ56 | DQ28 | DQ14
3B_B | 44 | IO | IOB |  | HPS_DDR | DIFF_IO_3B_B2p | No | Y77 | DQ56 | DQ28 | DQ14
3B_B | 43 | IO | IOB |  | HPS_DDR | DIFF_IO_3B_B3n | No | AC83 | DQSn56 | DQ28 | DQ14
3B_B | 42 | IO | IOB |  | HPS_DDR | DIFF_IO_3B_B3p | No | AG83 | DQS56 | DQ28 | DQ14
3B_B | 41 | IO | IOB,PLL_3B_B_CLKOUT1n |  | HPS_DDR | DIFF_IO_3B_B4n | No | AG75 | DQSn57 | DQSn28/CQn28 | DQ14
3B_B | 40 | IO | IOB,PLL_3B_B_CLKOUT1p,PLL_3B_B_CLKOUT1,PLL_3B_B_FB1 |  | HPS_DDR | DIFF_IO_3B_B4p | No | AG72 | DQS57 | DQS28/CQ28 | DQ14
3B_B | 39 | IO | IOB |  | HPS_DDR | DIFF_IO_3B_B5n | Yes | AG79 | DQ57 | DQ28 | DQ14
3B_B | 38 | IO | IOB,RZQ_B_3B |  | HPS_DDR | DIFF_IO_3B_B5p | Yes | AC79 | DQ57 | DQ28 | DQ14
3B_B | 37 | IO | IOB,CLK_B_3B_1n |  | HPS_DDR | DIFF_IO_3B_B6n | No | AC72 | DQ57 | DQ28 | DQ14
3B_B | 36 | IO | IOB,CLK_B_3B_1p |  | HPS_DDR | DIFF_IO_3B_B6p | No | AC68 | DQ57 | DQ28 | DQ14
3B_B | 35 | IO | IOB,CLK_B_3B_0n |  | HPS_DDR | DIFF_IO_3B_B7n | Yes | P65 | DQ58 | DQ29 | DQ14
3B_B | 34 | IO | IOB,CLK_B_3B_0p |  | HPS_DDR | DIFF_IO_3B_B7p | Yes | T65 | DQ58 | DQ29 | DQ14
3B_B | 33 | IO | IOB |  | HPS_DDR | DIFF_IO_3B_B8n | No | K65 | DQ58 | DQ29 | DQ14
3B_B | 32 | IO | IOB |  | HPS_DDR | DIFF_IO_3B_B8p | No | M65 | DQ58 | DQ29 | DQ14
3B_B | 31 | IO | IOB,PLL_3B_B_CLKOUT0n |  | HPS_DDR | DIFF_IO_3B_B9n | No | T67 | DQSn58 | DQ29 | DQ14
3B_B | 30 | IO | IOB,PLL_3B_B_CLKOUT0p,PLL_3B_B_CLKOUT0,PLL_3B_B_FB0 |  | HPS_DDR | DIFF_IO_3B_B9p | No | V67 | DQS58 | DQ29 | DQ14
3B_B | 29 | IO | IOB |  | HPS_DDR | DIFF_IO_3B_B10n | No | K74 | DQSn59 | DQSn29/CQn29 | DQSn14/CQn14
3B_B | 28 | IO | IOB |  | HPS_DDR | DIFF_IO_3B_B10p | No | M74 | DQS59 | DQS29/CQ29 | DQS14/CQ14
3B_B | 27 | IO | IOB |  | HPS_DDR | DIFF_IO_3B_B11n | Yes | T77 | DQ59 | DQ29 | DQ14
3B_B | 26 | IO | IOB |  | HPS_DDR | DIFF_IO_3B_B11p | Yes | V77 | DQ59 | DQ29 | DQ14
3B_B | 25 | IO | IOB |  | HPS_DDR | DIFF_IO_3B_B12n | No | T74 | DQ59 | DQ29 | DQ14
3B_B | 24 | IO | IOB |  | HPS_DDR | DIFF_IO_3B_B12p | No | P74 | DQ59 | DQ29 | DQ14
3B_B | 23 | IO | IOB |  | HPS_DDR | DIFF_IO_3B_B13n | Yes | D65 | DQ60 | DQ30 | DQ15
3B_B | 22 | IO | IOB |  | HPS_DDR | DIFF_IO_3B_B13p | Yes | F65 | DQ60 | DQ30 | DQ15
3B_B | 21 | IO | IOB |  | HPS_DDR | DIFF_IO_3B_B14n | No | F67 | DQ60 | DQ30 | DQ15
3B_B | 20 | IO | IOB |  | HPS_DDR | DIFF_IO_3B_B14p | No | H67 | DQ60 | DQ30 | DQ15
3B_B | 19 | IO | IOB |  | HPS_DDR | DIFF_IO_3B_B15n | No | K67 | DQSn60 | DQ30 | DQ15
3B_B | 18 | IO | IOB |  | HPS_DDR | DIFF_IO_3B_B15p | No | M67 | DQS60 | DQ30 | DQ15
3B_B | 17 | IO | IOB |  | HPS_DDR | DIFF_IO_3B_B16n | No | F74 | DQSn61 | DQSn30/CQn30 | DQ15
3B_B | 16 | IO | IOB |  | HPS_DDR | DIFF_IO_3B_B16p | No | D74 | DQS61 | DQS30/CQ30 | DQ15
3B_B | 15 | IO | IOB |  | HPS_DDR | DIFF_IO_3B_B17n | Yes | H77 | DQ61 | DQ30 | DQ15
3B_B | 14 | IO | IOB |  | HPS_DDR | DIFF_IO_3B_B17p | Yes | F77 | DQ61 | DQ30 | DQ15
3B_B | 13 | IO | IOB |  | HPS_DDR | DIFF_IO_3B_B18n | No | M77 | DQ61 | DQ30 | DQ15
3B_B | 12 | IO | IOB |  | HPS_DDR | DIFF_IO_3B_B18p | No | K77 | DQ61 | DQ30 | DQ15
3B_B | 11 | IO | IOB |  | HPS_DDR | DIFF_IO_3B_B19n | Yes | A66 | DQ62 | DQ31 | DQ15
3B_B | 10 | IO | IOB |  | HPS_DDR | DIFF_IO_3B_B19p | Yes | B66 | DQ62 | DQ31 | DQ15
3B_B | 9 | IO | IOB |  | HPS_DDR | DIFF_IO_3B_B20n | No | A70 | DQ62 | DQ31 | DQ15
3B_B | 8 | IO | IOB |  | HPS_DDR | DIFF_IO_3B_B20p | No | B70 | DQ62 | DQ31 | DQ15
3B_B | 7 | IO | IOB |  | HPS_DDR | DIFF_IO_3B_B21n | No | A76 | DQSn62 | DQ31 | DQ15
3B_B | 6 | IO | IOB |  | HPS_DDR | DIFF_IO_3B_B21p | No | B73 | DQS62 | DQ31 | DQ15
3B_B | 5 | IO | IOB |  | HPS_DDR | DIFF_IO_3B_B22n | No | B76 | DQSn63 | DQSn31/CQn31 | DQSn15/CQn15
3B_B | 4 | IO | IOB |  | HPS_DDR | DIFF_IO_3B_B22p | No | A80 | DQS63 | DQS31/CQ31 | DQS15/CQ15
3B_B | 3 | IO | IOB |  | HPS_DDR | DIFF_IO_3B_B23n | Yes | A85 | DQ63 | DQ31 | DQ15
3B_B | 2 | IO | IOB |  | HPS_DDR | DIFF_IO_3B_B23p | Yes | B85 | DQ63 | DQ31 | DQ15
3B_B | 1 | IO | IOB |  | HPS_DDR | DIFF_IO_3B_B24n | No | B82 | DQ63 | DQ31 | DQ15
3B_B | 0 | IO | IOB |  | HPS_DDR | DIFF_IO_3B_B24p | No | A82 | DQ63 | DQ31 | DQ15
5A |  | IO | HVIO_5A_1,TXCLK1,Data_Ctrl1 |  |  |  |  | CD134
5A |  | IO | HVIO_5A_2,TXCLK2,Data_Ctrl2 |  |  |  |  | CD135
5A |  | IO | HVIO_5A_3,TXCLK3,Data_Ctrl3 |  |  |  |  | CG134
5A |  | IO | HVIO_5A_4,TXCLK4,Data_Ctrl4 |  |  |  |  | CG135
5A |  | IO | HVIO_5A_5,PIN_PERST_N_CVP_L1A_0,TXCLK5,Data_Ctrl5 |  |  |  |  | CH132
5A |  | IO | HVIO_5A_6,PIN_PERST_N_CVP_L1B_0,TXCLK6,Data_Ctrl6 |  |  |  |  | CF132
5A |  | IO | HVIO_5A_7,PIN_PERST_N_CVP_L1C_0,TXCLK7,Data_Ctrl7 |  |  |  |  | CF128
5A |  | IO | HVIO_5A_8,TXCLK8,Data_Ctrl8 |  |  |  |  | CK134
5A |  | IO | HVIO_5A_9,PLLREFCLK1,TXCLK9,RXCLK1,Data_Ctrl9 |  |  |  |  | CH128
5A |  | IO | HVIO_5A_10,PLLREFCLK2,TXCLK10,RXCLK2,Data_Ctrl10 |  |  |  |  | CL125
5A |  | IO | HVIO_5A_11,SOURCE_SYNC_CLK1,TXCLK11,RXCLK3,Data_Ctrl11 |  |  |  |  | CF121
5A |  | IO | HVIO_5A_12,SOURCE_SYNC_CLK2,TXCLK12,RXCLK4,Data_Ctrl12 |  |  |  |  | CF118
5A |  | IO | HVIO_5A_13,TXCLK13,Data_Ctrl13 |  |  |  |  | BU118
5A |  | IO | HVIO_5A_14,TXCLK14,Data_Ctrl14 |  |  |  |  | BR118
5A |  | IO | HVIO_5A_15,TXCLK15,Data_Ctrl15 |  |  |  |  | CA118
5A |  | IO | HVIO_5A_16,TXCLK16,Data_Ctrl16 |  |  |  |  | BW118
5A |  | IO | HVIO_5A_17,TXCLK17,Data_Ctrl17 |  |  |  |  | CL128
5A |  | IO | HVIO_5A_18,TXCLK18,Data_Ctrl18 |  |  |  |  | CL130
5A |  | IO | HVIO_5A_19,TXCLK19,Data_Ctrl19 |  |  |  |  | CK125
5A |  | IO | HVIO_5A_20,TXCLK20,Data_Ctrl20 |  |  |  |  | CK128
5B |  | IO | HVIO_5B_1,SYSPLLREFCLK_L1A_0,TXCLK1,Data_Ctrl1 |  |  |  |  | BF111
5B |  | IO | HVIO_5B_2,SYSPLLREFCLK_L1A_1,TXCLK2,Data_Ctrl2 |  |  |  |  | BH109
5B |  | IO | HVIO_5B_3,SYSPLLREFCLK_L1B_0,TXCLK3,Data_Ctrl3 |  |  |  |  | BE115
5B |  | IO | HVIO_5B_4,SYSPLLREFCLK_L1B_1,TXCLK4,Data_Ctrl4 |  |  |  |  | BF115
5B |  | IO | HVIO_5B_5,PIN_PERST_N_CVP_L1A_1,TXCLK5,Data_Ctrl5 |  |  |  |  | BF107
5B |  | IO | HVIO_5B_6,PIN_PERST_N_CVP_L1B_1,TXCLK6,Data_Ctrl6 |  |  |  |  | BU109
5B |  | IO | HVIO_5B_7,PIN_PERST_N_CVP_L1C_1,TXCLK7,Data_Ctrl7 |  |  |  |  | BF104
5B |  | IO | HVIO_5B_8,TXCLK8,Data_Ctrl8 |  |  |  |  | BR109
5B |  | IO | HVIO_5B_9,PLLREFCLK1,TXCLK9,RXCLK1,Data_Ctrl9 |  |  |  |  | BE107
5B |  | IO | HVIO_5B_10,PLLREFCLK2,TXCLK10,RXCLK2,Data_Ctrl10 |  |  |  |  | BK109
5B |  | IO | HVIO_5B_11,SOURCE_SYNC_CLK1,TXCLK11,RXCLK3,Data_Ctrl11 |  |  |  |  | BE111
5B |  | IO | HVIO_5B_12,SOURCE_SYNC_CLK2,TXCLK12,RXCLK4,Data_Ctrl12 |  |  |  |  | BM109
5B |  | IO | HVIO_5B_13,TXCLK13,Data_Ctrl13 |  |  |  |  | BR112
5B |  | IO | HVIO_5B_14,TXCLK14,Data_Ctrl14 |  |  |  |  | BK118
5B |  | IO | HVIO_5B_15,TXCLK15,Data_Ctrl15 |  |  |  |  | BM118
5B |  | IO | HVIO_5B_16,TXCLK16,Data_Ctrl16 |  |  |  |  | BP112
5B |  | IO | HVIO_5B_17,TXCLK17,Data_Ctrl17 |  |  |  |  | BM112
5B |  | IO | HVIO_5B_18,TXCLK18,Data_Ctrl18 |  |  |  |  | BK112
5B |  | IO | HVIO_5B_19,SYSPLLREFCLK_L1C_0,TXCLK19,Data_Ctrl19 |  |  |  |  | BH118
5B |  | IO | HVIO_5B_20,TXCLK20,Data_Ctrl20 |  |  |  |  | BF120
6A |  | IO | HVIO_6A_1,SYSPLLREFCLK_R4A_0,TXCLK1,Data_Ctrl1 |  |  |  |  | BU28
6A |  | IO | HVIO_6A_2,SYSPLLREFCLK_R4A_1,TXCLK2,Data_Ctrl2 |  |  |  |  | BP31
6A |  | IO | HVIO_6A_3,SYSPLLREFCLK_R4B_0,TXCLK3,Data_Ctrl3 |  |  |  |  | BR28
6A |  | IO | HVIO_6A_4,SYSPLLREFCLK_R4B_1,TXCLK4,Data_Ctrl4 |  |  |  |  | BR31
6A |  | IO | HVIO_6A_5,PIN_PERST_N_R4A_0,TXCLK5,Data_Ctrl5 |  |  |  |  | BU31
6A |  | IO | HVIO_6A_6,PIN_PERST_N_R4B_0,TXCLK6,Data_Ctrl6 |  |  |  |  | BM28
6A |  | IO | HVIO_6A_7,PIN_PERST_N_R4C_0,TXCLK7,Data_Ctrl7 |  |  |  |  | BW28
6A |  | IO | HVIO_6A_8,TXCLK8,Data_Ctrl8 |  |  |  |  | BM31
6A |  | IO | HVIO_6A_9,PLLREFCLK1,TXCLK9,RXCLK1,Data_Ctrl9 |  |  |  |  | BK31
6A |  | IO | HVIO_6A_10,PLLREFCLK2,TXCLK10,RXCLK2,Data_Ctrl10 |  |  |  |  | BP22
6A |  | IO | HVIO_6A_11,SOURCE_SYNC_CLK1,TXCLK11,RXCLK3,Data_Ctrl11 |  |  |  |  | BK28
6A |  | IO | HVIO_6A_12,SOURCE_SYNC_CLK2,TXCLK12,RXCLK4,Data_Ctrl12 |  |  |  |  | BR22
6A |  | IO | HVIO_6A_13,TXCLK13,Data_Ctrl13 |  |  |  |  | CH12
6A |  | IO | HVIO_6A_14,TXCLK14,Data_Ctrl14 |  |  |  |  | BU22
6A |  | IO | HVIO_6A_15,TXCLK15,Data_Ctrl15 |  |  |  |  | BW19
6A |  | IO | HVIO_6A_16,TXCLK16,Data_Ctrl16 |  |  |  |  | BH28
6A |  | IO | HVIO_6A_17,TXCLK17,Data_Ctrl17 |  |  |  |  | BM22
6A |  | IO | HVIO_6A_18,TXCLK18,Data_Ctrl18 |  |  |  |  | CF12
6A |  | IO | HVIO_6A_19,SYSPLLREFCLK_R4C_0,TXCLK19,Data_Ctrl19 |  |  |  |  | BK19
6A |  | IO | HVIO_6A_20,TXCLK20,Data_Ctrl20 |  |  |  |  | CF9
6B |  | IO | HVIO_6B_1,TXCLK1,Data_Ctrl1 |  |  |  |  | BF21
6B |  | IO | HVIO_6B_2,TXCLK2,Data_Ctrl2 |  |  |  |  | BE21
6B |  | IO | HVIO_6B_3,TXCLK3,Data_Ctrl3 |  |  |  |  | BE43
6B |  | IO | HVIO_6B_4,TXCLK4,Data_Ctrl4 |  |  |  |  | BF40
6B |  | IO | HVIO_6B_5,PIN_PERST_N_R4A_1,TXCLK5,Data_Ctrl5 |  |  |  |  | BE29
6B |  | IO | HVIO_6B_6,PIN_PERST_N_R4B_1,TXCLK6,Data_Ctrl6 |  |  |  |  | BE25
6B |  | IO | HVIO_6B_7,PIN_PERST_N_R4C_1,TXCLK7,Data_Ctrl7 |  |  |  |  | BF32
6B |  | IO | HVIO_6B_8,TXCLK8,Data_Ctrl8 |  |  |  |  | BF36
6B |  | IO | HVIO_6B_9,PLLREFCLK1,TXCLK9,RXCLK1,Data_Ctrl9 |  |  |  |  | BF29
6B |  | IO | HVIO_6B_10,PLLREFCLK2,TXCLK10,RXCLK2,Data_Ctrl10 |  |  |  |  | BF25
6B |  | IO | HVIO_6B_11,SOURCE_SYNC_CLK1,TXCLK11,RXCLK3,Data_Ctrl11 |  |  |  |  | BF16
6B |  | IO | HVIO_6B_12,SOURCE_SYNC_CLK2,TXCLK12,RXCLK4,Data_Ctrl12 |  |  |  |  | BH19
6B |  | IO | HVIO_6B_13,TXCLK13,Data_Ctrl13 |  |  |  |  | BK22
6B |  | IO | HVIO_6B_14,TXCLK14,Data_Ctrl14 |  |  |  |  | BM19
6B |  | IO | HVIO_6B_15,TXCLK15,Data_Ctrl15 |  |  |  |  | BU19
6B |  | IO | HVIO_6B_16,TXCLK16,Data_Ctrl16 |  |  |  |  | BR19
6B |  | IO | HVIO_6B_17,TXCLK17,Data_Ctrl17 |  |  |  |  | CK2
6B |  | IO | HVIO_6B_18,TXCLK18,Data_Ctrl18 |  |  |  |  | CJ2
6B |  | IO | HVIO_6B_19,TXCLK19,Data_Ctrl19 |  |  |  |  | CK4
6B |  | IO | HVIO_6B_20,TXCLK20,Data_Ctrl20 |  |  |  |  | CH4
6C |  | IO | HVIO_6C_1,TXCLK1,Data_Ctrl1 |  |  |  |  | F27
6C |  | IO | HVIO_6C_2,TXCLK2,Data_Ctrl2 |  |  |  |  | F24
6C |  | IO | HVIO_6C_3,TXCLK3,Data_Ctrl3 |  |  |  |  | H27
6C |  | IO | HVIO_6C_4,TXCLK4,Data_Ctrl4 |  |  |  |  | D24
6C |  | IO | HVIO_6C_5,TXCLK5,Data_Ctrl5 |  |  |  |  | H18
6C |  | IO | HVIO_6C_6,TXCLK6,Data_Ctrl6 |  |  |  |  | D15
6C |  | IO | HVIO_6C_7,TXCLK7,Data_Ctrl7 |  |  |  |  | F18
6C |  | IO | HVIO_6C_8,TXCLK8,Data_Ctrl8 |  |  |  |  | F15
6C |  | IO | HVIO_6C_9,PLLREFCLK1,TXCLK9,RXCLK1,Data_Ctrl9 |  |  |  |  | D8
6C |  | IO | HVIO_6C_10,PLLREFCLK2,TXCLK10,RXCLK2,Data_Ctrl10 |  |  |  |  | K8
6C |  | IO | HVIO_6C_11,SOURCE_SYNC_CLK1,TXCLK11,RXCLK3,Data_Ctrl11 |  |  |  |  | F8
6C |  | IO | HVIO_6C_12,SOURCE_SYNC_CLK2,TXCLK12,RXCLK4,Data_Ctrl12 |  |  |  |  | H8
6C |  | IO | HVIO_6C_13,TXCLK13,Data_Ctrl13 |  |  |  |  | C2
6C |  | IO | HVIO_6C_14,TXCLK14,Data_Ctrl14 |  |  |  |  | D4
6C |  | IO | HVIO_6C_15,TXCLK15,Data_Ctrl15 |  |  |  |  | F4
6C |  | IO | HVIO_6C_16,TXCLK16,Data_Ctrl16 |  |  |  |  | K4
6C |  | IO | HVIO_6C_17,TXCLK17,Data_Ctrl17 |  |  |  |  | G2
6C |  | IO | HVIO_6C_18,TXCLK18,Data_Ctrl18 |  |  |  |  | J2
6C |  | IO | HVIO_6C_19,TXCLK19,Data_Ctrl19 |  |  |  |  | J1
6C |  | IO | HVIO_6C_20,TXCLK20,Data_Ctrl20 |  |  |  |  | G1
6D |  | IO | HVIO_6D_1,TXCLK1,Data_Ctrl1 |  |  |  |  | A8
6D |  | IO | HVIO_6D_2,TXCLK2,Data_Ctrl2 |  |  |  |  | B4
6D |  | IO | HVIO_6D_3,TXCLK3,Data_Ctrl3 |  |  |  |  | A11
6D |  | IO | HVIO_6D_4,TXCLK4,Data_Ctrl4 |  |  |  |  | B11
6D |  | IO | HVIO_6D_5,TXCLK5,Data_Ctrl5 |  |  |  |  | B14
6D |  | IO | HVIO_6D_6,TXCLK6,Data_Ctrl6 |  |  |  |  | A14
6D |  | IO | HVIO_6D_7,TXCLK7,Data_Ctrl7 |  |  |  |  | A20
6D |  | IO | HVIO_6D_8,TXCLK8,Data_Ctrl8 |  |  |  |  | A17
6D |  | IO | HVIO_6D_9,PLLREFCLK1,TXCLK9,RXCLK1,Data_Ctrl9 |  |  |  |  | A23
6D |  | IO | HVIO_6D_10,PLLREFCLK2,TXCLK10,RXCLK2,Data_Ctrl10 |  |  |  |  | B20
6D |  | IO | HVIO_6D_11,SOURCE_SYNC_CLK1,TXCLK11,RXCLK3,Data_Ctrl11 |  |  |  |  | B23
6D |  | IO | HVIO_6D_12,SOURCE_SYNC_CLK2,TXCLK12,RXCLK4,Data_Ctrl12 |  |  |  |  | B26
6D |  | IO | HVIO_6D_13,TXCLK13,Data_Ctrl13 |  |  |  |  | B30
6D |  | IO | HVIO_6D_14,TXCLK14,Data_Ctrl14 |  |  |  |  | A30
6D |  | IO | HVIO_6D_15,TXCLK15,Data_Ctrl15 |  |  |  |  | A35
6D |  | IO | HVIO_6D_16,TXCLK16,Data_Ctrl16 |  |  |  |  | A33
6D |  | IO | HVIO_6D_17,TXCLK17,Data_Ctrl17 |  |  |  |  | A39
6D |  | IO | HVIO_6D_18,TXCLK18,Data_Ctrl18 |  |  |  |  | B35
6D |  | IO | HVIO_6D_19,TXCLK19,Data_Ctrl19 |  |  |  |  | D34
6D |  | IO | HVIO_6D_20,TXCLK20,Data_Ctrl20 |  |  |  |  | B39
1A |  | GTSL1A_RX_CH0p | [5 empty] | BV135
1A |  | GTSL1A_RX_CH0n | [5 empty] | BV133
1A |  | GTSL1A_RX_CH1p | [5 empty] | BN135
1A |  | GTSL1A_RX_CH1n | [5 empty] | BN133
1A |  | GTSL1A_RX_CH2p | [5 empty] | BJ135
1A |  | GTSL1A_RX_CH2n | [5 empty] | BJ133
1A |  | GTSL1A_RX_CH3p | [5 empty] | BF135
1A |  | GTSL1A_RX_CH3n | [5 empty] | BF133
1A |  | GTSL1A_TX_CH0p | [5 empty] | BY129
1A |  | GTSL1A_TX_CH0n | [5 empty] | BY126
1A |  | GTSL1A_TX_CH1p | [5 empty] | BT129
1A |  | GTSL1A_TX_CH1n | [5 empty] | BT126
1A |  | GTSL1A_TX_CH2p | [5 empty] | BL129
1A |  | GTSL1A_TX_CH2n | [5 empty] | BL126
1A |  | GTSL1A_TX_CH3p | [5 empty] | BG129
1A |  | GTSL1A_TX_CH3n | [5 empty] | BG126
1A |  | REFCLK_GTSL1A_CH1p | [5 empty] | BB120
1A |  | REFCLK_GTSL1A_CH1n | [5 empty] | BB115
1A |  | REFCLK_GTSL1A_RX_P | [5 empty] | BC111
1A |  | REFCLK_GTSL1A_RX_N | [5 empty] | BC107
1B |  | GTSL1B_RX_CH0p | [5 empty] | BD135
1B |  | GTSL1B_RX_CH0n | [5 empty] | BD133
1B |  | GTSL1B_RX_CH1p | [5 empty] | BB135
1B |  | GTSL1B_RX_CH1n | [5 empty] | BB133
1B |  | GTSL1B_RX_CH2p | [5 empty] | AY135
1B |  | GTSL1B_RX_CH2n | [5 empty] | AY133
1B |  | GTSL1B_RX_CH3p | [5 empty] | AV135
1B |  | GTSL1B_RX_CH3n | [5 empty] | AV133
1B |  | GTSL1B_TX_CH0p | [5 empty] | BE129
1B |  | GTSL1B_TX_CH0n | [5 empty] | BE126
1B |  | GTSL1B_TX_CH1p | [5 empty] | BC129
1B |  | GTSL1B_TX_CH1n | [5 empty] | BC126
1B |  | GTSL1B_TX_CH2p | [5 empty] | BA129
1B |  | GTSL1B_TX_CH2n | [5 empty] | BA126
1B |  | GTSL1B_TX_CH3p | [5 empty] | AW129
1B |  | GTSL1B_TX_CH3n | [5 empty] | AW126
1B |  | REFCLK_GTSL1B_CH1p | [5 empty] | AV120
1B |  | REFCLK_GTSL1B_CH1n | [5 empty] | AV115
1B |  | REFCLK_GTSL1B_RX_P | [5 empty] | AY120
1B |  | REFCLK_GTSL1B_RX_N | [5 empty] | AY115
1C |  | GTSL1C_RX_CH0p | [5 empty] | AT135
1C |  | GTSL1C_RX_CH0n | [5 empty] | AT133
1C |  | GTSL1C_RX_CH1p | [5 empty] | AP135
1C |  | GTSL1C_RX_CH1n | [5 empty] | AP133
1C |  | GTSL1C_RX_CH2p | [5 empty] | AM135
1C |  | GTSL1C_RX_CH2n | [5 empty] | AM133
1C |  | GTSL1C_RX_CH3p | [5 empty] | AK135
1C |  | GTSL1C_RX_CH3n | [5 empty] | AK133
1C |  | GTSL1C_TX_CH0p | [5 empty] | AU129
1C |  | GTSL1C_TX_CH0n | [5 empty] | AU126
1C |  | GTSL1C_TX_CH1p | [5 empty] | AR129
1C |  | GTSL1C_TX_CH1n | [5 empty] | AR126
1C |  | GTSL1C_TX_CH2p | [5 empty] | AN129
1C |  | GTSL1C_TX_CH2n | [5 empty] | AN126
1C |  | GTSL1C_TX_CH3p | [5 empty] | AL129
1C |  | GTSL1C_TX_CH3n | [5 empty] | AL126
1C |  | REFCLK_GTSL1C_CH1p | [5 empty] | AP120
1C |  | REFCLK_GTSL1C_CH1n | [5 empty] | AP115
1C |  | CDRCLKOUT_GTSL1C_CH2p | [5 empty] | AN111
1C |  | CDRCLKOUT_GTSL1C_CH2n | [5 empty] | AN107
1C |  | REFCLK_GTSL1C_RX_P | [5 empty] | AT120
1C |  | REFCLK_GTSL1C_RX_N | [5 empty] | AT115
4A |  | GTSR4A_RX_CH0p | [5 empty] | CB1
4A |  | GTSR4A_RX_CH0n | [5 empty] | CB3
4A |  | GTSR4A_RX_CH1p | [5 empty] | BV1
4A |  | GTSR4A_RX_CH1n | [5 empty] | BV3
4A |  | GTSR4A_RX_CH2p | [5 empty] | BN1
4A |  | GTSR4A_RX_CH2n | [5 empty] | BN3
4A |  | GTSR4A_RX_CH3p | [5 empty] | BJ1
4A |  | GTSR4A_RX_CH3n | [5 empty] | BJ3
4A |  | GTSR4A_TX_CH0p | [5 empty] | BY7
4A |  | GTSR4A_TX_CH0n | [5 empty] | BY10
4A |  | GTSR4A_TX_CH1p | [5 empty] | BT7
4A |  | GTSR4A_TX_CH1n | [5 empty] | BT10
4A |  | GTSR4A_TX_CH2p | [5 empty] | BL7
4A |  | GTSR4A_TX_CH2n | [5 empty] | BL10
4A |  | GTSR4A_TX_CH3p | [5 empty] | BG7
4A |  | GTSR4A_TX_CH3n | [5 empty] | BG10
4A |  | REFCLK_GTSR4A_CH1p | [5 empty] | BB16
4A |  | REFCLK_GTSR4A_CH1n | [5 empty] | BB21
4A |  | REFCLK_GTSR4A_RX_P | [5 empty] | BC29
4A |  | REFCLK_GTSR4A_RX_N | [5 empty] | BC25
4B |  | GTSR4B_RX_CH0p | [5 empty] | BF1
4B |  | GTSR4B_RX_CH0n | [5 empty] | BF3
4B |  | GTSR4B_RX_CH1p | [5 empty] | BD1
4B |  | GTSR4B_RX_CH1n | [5 empty] | BD3
4B |  | GTSR4B_RX_CH2p | [5 empty] | BB1
4B |  | GTSR4B_RX_CH2n | [5 empty] | BB3
4B |  | GTSR4B_RX_CH3p | [5 empty] | AY1
4B |  | GTSR4B_RX_CH3n | [5 empty] | AY3
4B |  | GTSR4B_TX_CH0p | [5 empty] | BE7
4B |  | GTSR4B_TX_CH0n | [5 empty] | BE10
4B |  | GTSR4B_TX_CH1p | [5 empty] | BC7
4B |  | GTSR4B_TX_CH1n | [5 empty] | BC10
4B |  | GTSR4B_TX_CH2p | [5 empty] | BA7
4B |  | GTSR4B_TX_CH2n | [5 empty] | BA10
4B |  | GTSR4B_TX_CH3p | [5 empty] | AW7
4B |  | GTSR4B_TX_CH3n | [5 empty] | AW10
4B |  | REFCLK_GTSR4B_CH1p | [5 empty] | AV16
4B |  | REFCLK_GTSR4B_CH1n | [5 empty] | AV21
4B |  | CDRCLKOUT_GTSR4B_CH2p | [5 empty] | AN25
4B |  | CDRCLKOUT_GTSR4B_CH2n | [5 empty] | AN29
4B |  | REFCLK_GTSR4B_RX_P | [5 empty] | AY16
4B |  | REFCLK_GTSR4B_RX_N | [5 empty] | AY21
4C |  | GTSR4C_RX_CH0p | [5 empty] | AV1
4C |  | GTSR4C_RX_CH0n | [5 empty] | AV3
4C |  | GTSR4C_RX_CH1p | [5 empty] | AT1
4C |  | GTSR4C_RX_CH1n | [5 empty] | AT3
4C |  | GTSR4C_RX_CH2p | [5 empty] | AP1
4C |  | GTSR4C_RX_CH2n | [5 empty] | AP3
4C |  | GTSR4C_RX_CH3p | [5 empty] | AM1
4C |  | GTSR4C_RX_CH3n | [5 empty] | AM3
4C |  | GTSR4C_TX_CH0p | [5 empty] | AU7
4C |  | GTSR4C_TX_CH0n | [5 empty] | AU10
4C |  | GTSR4C_TX_CH1p | [5 empty] | AR7
4C |  | GTSR4C_TX_CH1n | [5 empty] | AR10
4C |  | GTSR4C_TX_CH2p | [5 empty] | AN7
4C |  | GTSR4C_TX_CH2n | [5 empty] | AN10
4C |  | GTSR4C_TX_CH3p | [5 empty] | AL7
4C |  | GTSR4C_TX_CH3n | [5 empty] | AL10
4C |  | REFCLK_GTSR4C_CH1p | [5 empty] | AP16
4C |  | REFCLK_GTSR4C_CH1n | [5 empty] | AP21
4C |  | REFCLK_GTSR4C_RX_P | [5 empty] | AT16
4C |  | REFCLK_GTSR4C_RX_N | [5 empty] | AT21
|  | GND | [5 empty] | CK110
|  | GND | [5 empty] | CH121
|  | GND | [5 empty] | CH118
|  | GND | [5 empty] | V95
|  | GND | [5 empty] | V84
|  | GND | [5 empty] | V74
|  | GND | [5 empty] | V65
|  | GND | [5 empty] | V55
|  | GND | [5 empty] | V44
|  | GND | [5 empty] | V4
|  | GND | [5 empty] | V34
|  | GND | [5 empty] | V24
|  | GND | [5 empty] | V15
|  | GND | [5 empty] | V132
|  | GND | [5 empty] | V124
|  | GND | [5 empty] | V114
|  | GND | [5 empty] | V105
|  | GND | [5 empty] | R135
|  | GND | [5 empty] | R1
|  | GND | [5 empty] | P98
|  | GND | [5 empty] | P87
|  | GND | [5 empty] | P8
|  | GND | [5 empty] | P77
|  | GND | [5 empty] | P67
|  | GND | [5 empty] | P58
|  | GND | [5 empty] | P47
|  | GND | [5 empty] | P37
|  | GND | [5 empty] | P27
|  | GND | [5 empty] | P18
|  | GND | [5 empty] | P127
|  | GND | [5 empty] | P117
|  | GND | [5 empty] | P108
|  | GND | [5 empty] | L2
|  | GND | [5 empty] | L134
|  | GND | [5 empty] | H95
|  | GND | [5 empty] | H84
|  | GND | [5 empty] | H74
|  | GND | [5 empty] | H65
|  | GND | [5 empty] | H55
|  | GND | [5 empty] | H44
|  | GND | [5 empty] | H4
|  | GND | [5 empty] | H34
|  | GND | [5 empty] | H24
|  | GND | [5 empty] | H15
|  | GND | [5 empty] | H132
|  | GND | [5 empty] | H124
|  | GND | [5 empty] | H114
|  | GND | [5 empty] | H105
|  | GND | [5 empty] | E2
|  | GND | [5 empty] | E134
|  | GND | [5 empty] | E1
|  | GND | [5 empty] | D98
|  | GND | [5 empty] | D87
|  | GND | [5 empty] | D77
|  | GND | [5 empty] | D67
|  | GND | [5 empty] | D58
|  | GND | [5 empty] | D47
|  | GND | [5 empty] | D37
|  | GND | [5 empty] | D27
|  | GND | [5 empty] | D18
|  | GND | [5 empty] | D127
|  | GND | [5 empty] | D117
|  | GND | [5 empty] | D108
|  | GND | [5 empty] | CL94
|  | GND | [5 empty] | CL80
|  | GND | [5 empty] | CL63
|  | GND | [5 empty] | CL48
|  | GND | [5 empty] | CL4
|  | GND | [5 empty] | CL33
|  | GND | [5 empty] | CL2
|  | GND | [5 empty] | CL134
|  | GND | [5 empty] | CL132
|  | GND | [5 empty] | CL122
|  | GND | [5 empty] | CL110
|  | GND | [5 empty] | CK91
|  | GND | [5 empty] | CK82
|  | GND | [5 empty] | CK70
|  | GND | [5 empty] | CK60
|  | GND | [5 empty] | CK6
|  | GND | [5 empty] | CK51
|  | GND | [5 empty] | CK42
|  | GND | [5 empty] | CK23
|  | GND | [5 empty] | CK14
|  | GND | [5 empty] | CK135
|  | GND | [5 empty] | CK132
|  | GND | [5 empty] | CK130
|  | GND | [5 empty] | CK122
|  | GND | [5 empty] | CK106
|  | GND | [5 empty] | CK1
|  | GND | [5 empty] | CJ135
|  | GND | [5 empty] | CJ134
|  | GND | [5 empty] | CJ1
|  | GND | [5 empty] | CH9
|  | GND | [5 empty] | CH28
|  | GND | [5 empty] | CH19
|  | GND | [5 empty] | CH112
|  | GND | [5 empty] | CH102
|  | GND | [5 empty] | CE5
|  | GND | [5 empty] | CE3
|  | GND | [5 empty] | CE1
|  | GND | [5 empty] | CC99
|  | GND | [5 empty] | CC89
|  | GND | [5 empty] | CC78
|  | GND | [5 empty] | CC69
|  | GND | [5 empty] | CC59
|  | GND | [5 empty] | CC49
|  | GND | [5 empty] | CC38
|  | GND | [5 empty] | CC118
|  | GND | [5 empty] | CC112
|  | GND | [5 empty] | CC109
|  | GND | [5 empty] | CB7
|  | GND | [5 empty] | CB5
|  | GND | [5 empty] | CB131
|  | GND | [5 empty] | CB13
|  | GND | [5 empty] | CB129
|  | GND | [5 empty] | CB126
|  | GND | [5 empty] | CB123
|  | GND | [5 empty] | CB10
|  | GND | [5 empty] | CA28
|  | GND | [5 empty] | CA19
|  | GND | [5 empty] | C135
|  | GND | [5 empty] | C134
|  | GND | [5 empty] | C1
|  | GND | [5 empty] | BY5
|  | GND | [5 empty] | BY3
|  | GND | [5 empty] | BY135
|  | GND | [5 empty] | BY133
|  | GND | [5 empty] | BY131
|  | GND | [5 empty] | BY13
|  | GND | [5 empty] | BY123
|  | GND | [5 empty] | BY1
|  | GND | [5 empty] | BW92
|  | GND | [5 empty] | BW81
|  | GND | [5 empty] | BW71
|  | GND | [5 empty] | BW62
|  | GND | [5 empty] | BW52
|  | GND | [5 empty] | BW41
|  | GND | [5 empty] | BW31
|  | GND | [5 empty] | BW22
|  | GND | [5 empty] | BV7
|  | GND | [5 empty] | BV5
|  | GND | [5 empty] | BV131
|  | GND | [5 empty] | BV13
|  | GND | [5 empty] | BV129
|  | GND | [5 empty] | BV126
|  | GND | [5 empty] | BV123
|  | GND | [5 empty] | BV10
|  | GND | [5 empty] | BU112
|  | GND | [5 empty] | BU102
|  | GND | [5 empty] | BT5
|  | GND | [5 empty] | BT3
|  | GND | [5 empty] | BT135
|  | GND | [5 empty] | BT133
|  | GND | [5 empty] | BT131
|  | GND | [5 empty] | BT13
|  | GND | [5 empty] | BT123
|  | GND | [5 empty] | BT1
|  | GND | [5 empty] | BP99
|  | GND | [5 empty] | BP89
|  | GND | [5 empty] | BP78
|  | GND | [5 empty] | BP69
|  | GND | [5 empty] | BP59
|  | GND | [5 empty] | BP49
|  | GND | [5 empty] | BP38
|  | GND | [5 empty] | BP28
|  | GND | [5 empty] | BP19
|  | GND | [5 empty] | BP118
|  | GND | [5 empty] | BP109
|  | GND | [5 empty] | BN7
|  | GND | [5 empty] | BN5
|  | GND | [5 empty] | BN131
|  | GND | [5 empty] | BN13
|  | GND | [5 empty] | BN129
|  | GND | [5 empty] | BN126
|  | GND | [5 empty] | BN123
|  | GND | [5 empty] | BN10
|  | GND | [5 empty] | BL5
|  | GND | [5 empty] | BL3
|  | GND | [5 empty] | BL135
|  | GND | [5 empty] | BL133
|  | GND | [5 empty] | BL131
|  | GND | [5 empty] | BL13
|  | GND | [5 empty] | BL123
|  | GND | [5 empty] | BL1
|  | GND | [5 empty] | BK92
|  | GND | [5 empty] | BK81
|  | GND | [5 empty] | BK71
|  | GND | [5 empty] | BK62
|  | GND | [5 empty] | BK52
|  | GND | [5 empty] | BK41
|  | GND | [5 empty] | BJ7
|  | GND | [5 empty] | BJ5
|  | GND | [5 empty] | BJ131
|  | GND | [5 empty] | BJ13
|  | GND | [5 empty] | BJ129
|  | GND | [5 empty] | BJ126
|  | GND | [5 empty] | BJ123
|  | GND | [5 empty] | BJ10
|  | GND | [5 empty] | BH31
|  | GND | [5 empty] | BH22
|  | GND | [5 empty] | BH112
|  | GND | [5 empty] | BH102
|  | GND | [5 empty] | BG5
|  | GND | [5 empty] | BG3
|  | GND | [5 empty] | BG135
|  | GND | [5 empty] | BG133
|  | GND | [5 empty] | BG131
|  | GND | [5 empty] | BG13
|  | GND | [5 empty] | BG123
|  | GND | [5 empty] | BG1
|  | GND | [5 empty] | BF96
|  | GND | [5 empty] | BF79
|  | GND | [5 empty] | BF7
|  | GND | [5 empty] | BF61
|  | GND | [5 empty] | BF5
|  | GND | [5 empty] | BF43
|  | GND | [5 empty] | BF131
|  | GND | [5 empty] | BF13
|  | GND | [5 empty] | BF129
|  | GND | [5 empty] | BF126
|  | GND | [5 empty] | BF123
|  | GND | [5 empty] | BF10
|  | GND | [5 empty] | BE90
|  | GND | [5 empty] | BE72
|  | GND | [5 empty] | BE53
|  | GND | [5 empty] | BE5
|  | GND | [5 empty] | BE40
|  | GND | [5 empty] | BE36
|  | GND | [5 empty] | BE32
|  | GND | [5 empty] | BE3
|  | GND | [5 empty] | BE16
|  | GND | [5 empty] | BE135
|  | GND | [5 empty] | BE133
|  | GND | [5 empty] | BE131
|  | GND | [5 empty] | BE13
|  | GND | [5 empty] | BE123
|  | GND | [5 empty] | BE120
|  | GND | [5 empty] | BE104
|  | GND | [5 empty] | BE1
|  | GND | [5 empty] | BD93
|  | GND | [5 empty] | BD79
|  | GND | [5 empty] | BD7
|  | GND | [5 empty] | BD68
|  | GND | [5 empty] | BD57
|  | GND | [5 empty] | BD5
|  | GND | [5 empty] | BD46
|  | GND | [5 empty] | BD40
|  | GND | [5 empty] | BD32
|  | GND | [5 empty] | BD29
|  | GND | [5 empty] | BD25
|  | GND | [5 empty] | BD21
|  | GND | [5 empty] | BD131
|  | GND | [5 empty] | BD13
|  | GND | [5 empty] | BD129
|  | GND | [5 empty] | BD126
|  | GND | [5 empty] | BD123
|  | GND | [5 empty] | BD115
|  | GND | [5 empty] | BD111
|  | GND | [5 empty] | BD107
|  | GND | [5 empty] | BD104
|  | GND | [5 empty] | BD10
|  | GND | [5 empty] | BC93
|  | GND | [5 empty] | BC83
|  | GND | [5 empty] | BC72
|  | GND | [5 empty] | BC61
|  | GND | [5 empty] | BC50
|  | GND | [5 empty] | BC5
|  | GND | [5 empty] | BC32
|  | GND | [5 empty] | BC3
|  | GND | [5 empty] | BC21
|  | GND | [5 empty] | BC16
|  | GND | [5 empty] | BC135
|  | GND | [5 empty] | BC133
|  | GND | [5 empty] | BC131
|  | GND | [5 empty] | BC13
|  | GND | [5 empty] | BC123
|  | GND | [5 empty] | BC120
|  | GND | [5 empty] | BC115
|  | GND | [5 empty] | BC104
|  | GND | [5 empty] | BC1
|  | GND | [5 empty] | BB86
|  | GND | [5 empty] | BB75
|  | GND | [5 empty] | BB7
|  | GND | [5 empty] | BB64
|  | GND | [5 empty] | BB53
|  | GND | [5 empty] | BB5
|  | GND | [5 empty] | BB36
|  | GND | [5 empty] | BB32
|  | GND | [5 empty] | BB29
|  | GND | [5 empty] | BB25
|  | GND | [5 empty] | BB131
|  | GND | [5 empty] | BB13
|  | GND | [5 empty] | BB129
|  | GND | [5 empty] | BB126
|  | GND | [5 empty] | BB123
|  | GND | [5 empty] | BB111
|  | GND | [5 empty] | BB107
|  | GND | [5 empty] | BB104
|  | GND | [5 empty] | BB100
|  | GND | [5 empty] | BB10
|  | GND | [5 empty] | BA96
|  | GND | [5 empty] | BA93
|  | GND | [5 empty] | BA90
|  | GND | [5 empty] | BA79
|  | GND | [5 empty] | BA68
|  | GND | [5 empty] | BA57
|  | GND | [5 empty] | BA5
|  | GND | [5 empty] | BA46
|  | GND | [5 empty] | BA43
|  | GND | [5 empty] | BA40
|  | GND | [5 empty] | BA36
|  | GND | [5 empty] | BA3
|  | GND | [5 empty] | BA25
|  | GND | [5 empty] | BA21
|  | GND | [5 empty] | BA16
|  | GND | [5 empty] | BA135
|  | GND | [5 empty] | BA133
|  | GND | [5 empty] | BA131
|  | GND | [5 empty] | BA13
|  | GND | [5 empty] | BA123
|  | GND | [5 empty] | BA120
|  | GND | [5 empty] | BA115
|  | GND | [5 empty] | BA111
|  | GND | [5 empty] | BA100
|  | GND | [5 empty] | BA1
|  | GND | [5 empty] | B94
|  | GND | [5 empty] | B80
|  | GND | [5 empty] | B8
|  | GND | [5 empty] | B63
|  | GND | [5 empty] | B6
|  | GND | [5 empty] | B48
|  | GND | [5 empty] | B33
|  | GND | [5 empty] | B2
|  | GND | [5 empty] | B17
|  | GND | [5 empty] | B135
|  | GND | [5 empty] | B132
|  | GND | [5 empty] | B125
|  | GND | [5 empty] | B110
|  | GND | [5 empty] | AY83
|  | GND | [5 empty] | AY72
|  | GND | [5 empty] | AY7
|  | GND | [5 empty] | AY61
|  | GND | [5 empty] | AY5
|  | GND | [5 empty] | AY32
|  | GND | [5 empty] | AY131
|  | GND | [5 empty] | AY13
|  | GND | [5 empty] | AY129
|  | GND | [5 empty] | AY126
|  | GND | [5 empty] | AY123
|  | GND | [5 empty] | AY104
|  | GND | [5 empty] | AY10
|  | GND | [5 empty] | AW96
|  | GND | [5 empty] | AW90
|  | GND | [5 empty] | AW86
|  | GND | [5 empty] | AW75
|  | GND | [5 empty] | AW64
|  | GND | [5 empty] | AW53
|  | GND | [5 empty] | AW5
|  | GND | [5 empty] | AW46
|  | GND | [5 empty] | AW40
|  | GND | [5 empty] | AW3
|  | GND | [5 empty] | AW25
|  | GND | [5 empty] | AW21
|  | GND | [5 empty] | AW16
|  | GND | [5 empty] | AW135
|  | GND | [5 empty] | AW133
|  | GND | [5 empty] | AW131
|  | GND | [5 empty] | AW13
|  | GND | [5 empty] | AW123
|  | GND | [5 empty] | AW120
|  | GND | [5 empty] | AW115
|  | GND | [5 empty] | AW111
|  | GND | [5 empty] | AW1
|  | GND | [5 empty] | AV96
|  | GND | [5 empty] | AV79
|  | GND | [5 empty] | AV7
|  | GND | [5 empty] | AV68
|  | GND | [5 empty] | AV57
|  | GND | [5 empty] | AV5
|  | GND | [5 empty] | AV40
|  | GND | [5 empty] | AV32
|  | GND | [5 empty] | AV29
|  | GND | [5 empty] | AV25
|  | GND | [5 empty] | AV131
|  | GND | [5 empty] | AV13
|  | GND | [5 empty] | AV129
|  | GND | [5 empty] | AV126
|  | GND | [5 empty] | AV123
|  | GND | [5 empty] | AV111
|  | GND | [5 empty] | AV107
|  | GND | [5 empty] | AV104
|  | GND | [5 empty] | AV10
|  | GND | [5 empty] | AU90
|  | GND | [5 empty] | AU83
|  | GND | [5 empty] | AU61
|  | GND | [5 empty] | AU5
|  | GND | [5 empty] | AU46
|  | GND | [5 empty] | AU3
|  | GND | [5 empty] | AU21
|  | GND | [5 empty] | AU16
|  | GND | [5 empty] | AU135
|  | GND | [5 empty] | AU133
|  | GND | [5 empty] | AU131
|  | GND | [5 empty] | AU13
|  | GND | [5 empty] | AU123
|  | GND | [5 empty] | AU120
|  | GND | [5 empty] | AU115
|  | GND | [5 empty] | AU1
|  | GND | [5 empty] | AT96
|  | GND | [5 empty] | AT86
|  | GND | [5 empty] | AT75
|  | GND | [5 empty] | AT7
|  | GND | [5 empty] | AT64
|  | GND | [5 empty] | AT53
|  | GND | [5 empty] | AT5
|  | GND | [5 empty] | AT40
|  | GND | [5 empty] | AT36
|  | GND | [5 empty] | AT32
|  | GND | [5 empty] | AT29
|  | GND | [5 empty] | AT131
|  | GND | [5 empty] | AT13
|  | GND | [5 empty] | AT129
|  | GND | [5 empty] | AT126
|  | GND | [5 empty] | AT123
|  | GND | [5 empty] | AT107
|  | GND | [5 empty] | AT104
|  | GND | [5 empty] | AT100
|  | GND | [5 empty] | AT10
|  | GND | [5 empty] | AR96
|  | GND | [5 empty] | AR90
|  | GND | [5 empty] | AR79
|  | GND | [5 empty] | AR68
|  | GND | [5 empty] | AR57
|  | GND | [5 empty] | AR5
|  | GND | [5 empty] | AR46
|  | GND | [5 empty] | AR40
|  | GND | [5 empty] | AR3
|  | GND | [5 empty] | AR25
|  | GND | [5 empty] | AR21
|  | GND | [5 empty] | AR16
|  | GND | [5 empty] | AR135
|  | GND | [5 empty] | AR133
|  | GND | [5 empty] | AR131
|  | GND | [5 empty] | AR13
|  | GND | [5 empty] | AR123
|  | GND | [5 empty] | AR120
|  | GND | [5 empty] | AR115
|  | GND | [5 empty] | AR111
|  | GND | [5 empty] | AR1
|  | GND | [5 empty] | AP83
|  | GND | [5 empty] | AP72
|  | GND | [5 empty] | AP7
|  | GND | [5 empty] | AP61
|  | GND | [5 empty] | AP5
|  | GND | [5 empty] | AP32
|  | GND | [5 empty] | AP131
|  | GND | [5 empty] | AP13
|  | GND | [5 empty] | AP129
|  | GND | [5 empty] | AP126
|  | GND | [5 empty] | AP123
|  | GND | [5 empty] | AP104
|  | GND | [5 empty] | AP10
|  | GND | [5 empty] | AN96
|  | GND | [5 empty] | AN93
|  | GND | [5 empty] | AN86
|  | GND | [5 empty] | AN75
|  | GND | [5 empty] | AN64
|  | GND | [5 empty] | AN53
|  | GND | [5 empty] | AN5
|  | GND | [5 empty] | AN46
|  | GND | [5 empty] | AN43
|  | GND | [5 empty] | AN40
|  | GND | [5 empty] | AN36
|  | GND | [5 empty] | AN32
|  | GND | [5 empty] | AN3
|  | GND | [5 empty] | AN21
|  | GND | [5 empty] | AN16
|  | GND | [5 empty] | AN135
|  | GND | [5 empty] | AN133
|  | GND | [5 empty] | AN131
|  | GND | [5 empty] | AN13
|  | GND | [5 empty] | AN123
|  | GND | [5 empty] | AN120
|  | GND | [5 empty] | AN115
|  | GND | [5 empty] | AN104
|  | GND | [5 empty] | AN100
|  | GND | [5 empty] | AN1
|  | GND | [5 empty] | AM90
|  | GND | [5 empty] | AM79
|  | GND | [5 empty] | AM7
|  | GND | [5 empty] | AM68
|  | GND | [5 empty] | AM57
|  | GND | [5 empty] | AM5
|  | GND | [5 empty] | AM32
|  | GND | [5 empty] | AM29
|  | GND | [5 empty] | AM25
|  | GND | [5 empty] | AM21
|  | GND | [5 empty] | AM131
|  | GND | [5 empty] | AM13
|  | GND | [5 empty] | AM129
|  | GND | [5 empty] | AM126
|  | GND | [5 empty] | AM123
|  | GND | [5 empty] | AM115
|  | GND | [5 empty] | AM111
|  | GND | [5 empty] | AM107
|  | GND | [5 empty] | AM104
|  | GND | [5 empty] | AM10
|  | GND | [5 empty] | AL93
|  | GND | [5 empty] | AL83
|  | GND | [5 empty] | AL72
|  | GND | [5 empty] | AL61
|  | GND | [5 empty] | AL50
|  | GND | [5 empty] | AL5
|  | GND | [5 empty] | AL36
|  | GND | [5 empty] | AL3
|  | GND | [5 empty] | AL21
|  | GND | [5 empty] | AL135
|  | GND | [5 empty] | AL133
|  | GND | [5 empty] | AL131
|  | GND | [5 empty] | AL13
|  | GND | [5 empty] | AL123
|  | GND | [5 empty] | AL111
|  | GND | [5 empty] | AL1
|  | GND | [5 empty] | AK96
|  | GND | [5 empty] | AK86
|  | GND | [5 empty] | AK75
|  | GND | [5 empty] | AK7
|  | GND | [5 empty] | AK64
|  | GND | [5 empty] | AK53
|  | GND | [5 empty] | AK5
|  | GND | [5 empty] | AK43
|  | GND | [5 empty] | AK36
|  | GND | [5 empty] | AK29
|  | GND | [5 empty] | AK131
|  | GND | [5 empty] | AK13
|  | GND | [5 empty] | AK129
|  | GND | [5 empty] | AK126
|  | GND | [5 empty] | AK123
|  | GND | [5 empty] | AK100
|  | GND | [5 empty] | AK10
|  | GND | [5 empty] | AG96
|  | GND | [5 empty] | AG86
|  | GND | [5 empty] | AG68
|  | GND | [5 empty] | AG50
|  | GND | [5 empty] | AG32
|  | GND | [5 empty] | AG25
|  | GND | [5 empty] | AG16
|  | GND | [5 empty] | AG135
|  | GND | [5 empty] | AG133
|  | GND | [5 empty] | AG131
|  | GND | [5 empty] | AG126
|  | GND | [5 empty] | AG107
|  | GND | [5 empty] | AF1
|  | GND | [5 empty] | AE8
|  | GND | [5 empty] | AC93
|  | GND | [5 empty] | AC75
|  | GND | [5 empty] | AC57
|  | GND | [5 empty] | AC40
|  | GND | [5 empty] | AA2
|  | GND | [5 empty] | AA134
|  | GND | [5 empty] | A88
|  | GND | [5 empty] | A73
|  | GND | [5 empty] | A6
|  | GND | [5 empty] | A56
|  | GND | [5 empty] | A42
|  | GND | [5 empty] | A4
|  | GND | [5 empty] | A26
|  | GND | [5 empty] | A134
|  | GND | [5 empty] | A132
|  | GND | [5 empty] | A119
|  | GND | [5 empty] | A103
|  | GNDSENSE | [5 empty] | AU72
|  | VCC | [5 empty] | BA61
|  | VCC | [5 empty] | AY75
|  | VCC | [5 empty] | AY68
|  | VCC | [5 empty] | AY64
|  | VCC | [5 empty] | AY57
|  | VCC | [5 empty] | AY53
|  | VCC | [5 empty] | AW79
|  | VCC | [5 empty] | AW72
|  | VCC | [5 empty] | AW68
|  | VCC | [5 empty] | AW61
|  | VCC | [5 empty] | AW57
|  | VCC | [5 empty] | AV86
|  | VCC | [5 empty] | AV83
|  | VCC | [5 empty] | AV75
|  | VCC | [5 empty] | AV64
|  | VCC | [5 empty] | AV61
|  | VCC | [5 empty] | AV53
|  | VCC | [5 empty] | AU79
|  | VCC | [5 empty] | AU75
|  | VCC | [5 empty] | AU68
|  | VCC | [5 empty] | AU64
|  | VCC | [5 empty] | AU57
|  | VCC | [5 empty] | AU53
|  | VCC | [5 empty] | AT79
|  | VCC | [5 empty] | AT72
|  | VCC | [5 empty] | AT68
|  | VCC | [5 empty] | AT61
|  | VCC | [5 empty] | AT57
|  | VCC | [5 empty] | AR83
|  | VCC | [5 empty] | AR75
|  | VCC | [5 empty] | AR72
|  | VCC | [5 empty] | AR64
|  | VCC | [5 empty] | AR61
|  | VCC | [5 empty] | AR53
|  | VCC | [5 empty] | AP86
|  | VCC | [5 empty] | AP79
|  | VCC | [5 empty] | AP75
|  | VCC | [5 empty] | AP68
|  | VCC | [5 empty] | AP64
|  | VCC | [5 empty] | AN79
|  | VCC | [5 empty] | AN72
|  | VCCPT | [5 empty] | BA75
|  | VCCPT | [5 empty] | BA72
|  | VCCPT | [5 empty] | AP57
|  | VCCPT | [5 empty] | AN61
|  | VCCPT_HVIO | [5 empty] | BC90
|  | VCCPT_HVIO | [5 empty] | BB90
|  | VCCPT_HVIO | [5 empty] | BB46
|  | VCCPT_HVIO | [5 empty] | BA50
|  | VCCPT_HVIO | [5 empty] | AL46
|  | VCCPT_HVIO | [5 empty] | AK46
|  | DNU | [5 empty] | CL101
|  | DNU | [5 empty] | CK101
|  | DNU | [5 empty] | CK103
|  | DNU | [5 empty] | CL106
|  | DNU | [5 empty] | AM120
|  | DNU | [5 empty] | AL115
|  | DNU | [5 empty] | BD64
|  | DNU | [5 empty] | BD53
|  | DNU | [5 empty] | AL68
|  | DNU | [5 empty] | AL57
|  | DNU | [5 empty] | BD120
|  | DNU | [5 empty] | BC40
|  | DNU | [5 empty] | AL43
|  | DNU | [5 empty] | BA104
|  | DNU | [5 empty] | BA32
|  | DNU | [5 empty] | AR104
|  | DNU | [5 empty] | AR32
|  | DNU | [5 empty] | BD100
|  | DNU | [5 empty] | BD36
|  | DNU | [5 empty] | AM40
|  | DNU | [5 empty] | BC100
|  | DNU | [5 empty] | BC36
|  | DNU | [5 empty] | AM36
|  | VCCBAT | [5 empty] | BD86
|  | VCCIO_HPS | [5 empty] | AL90
|  | VCCIO_HPS | [5 empty] | AK90
|  | VCCIO_HVIO_5A | [5 empty] | BD96
|  | VCCIO_HVIO_5A | [5 empty] | BC96
|  | VCCIO_HVIO_5B | [5 empty] | BB96
|  | VCCIO_HVIO_5B | [5 empty] | BB93
|  | VCCIO_HVIO_6A | [5 empty] | BB43
|  | VCCIO_HVIO_6A | [5 empty] | BB40
|  | VCCIO_HVIO_6B | [5 empty] | BD43
|  | VCCIO_HVIO_6B | [5 empty] | BC43
|  | VCCIO_HVIO_6C | [5 empty] | AL40
|  | VCCIO_HVIO_6C | [5 empty] | AK40
|  | VCCIO_HVIO_6D | [5 empty] | AG46
|  | VCCIO_HVIO_6D | [5 empty] | AG43
|  | VCCIO_PIO_2A_B | [5 empty] | BD72
|  | VCCIO_PIO_2A_B | [5 empty] | BC68
|  | VCCIO_PIO_2A_T | [5 empty] | BD61
|  | VCCIO_PIO_2A_T | [5 empty] | BC64
|  | VCCIO_PIO_2B_B | [5 empty] | BC57
|  | VCCIO_PIO_2B_B | [5 empty] | BC53
|  | VCCIO_PIO_2B_T | [5 empty] | BD50
|  | VCCIO_PIO_2B_T | [5 empty] | BC46
|  | VCCIO_PIO_3A_B | [5 empty] | AL75
|  | VCCIO_PIO_3A_B | [5 empty] | AK72
|  | VCCIO_PIO_3A_T | [5 empty] | AL64
|  | VCCIO_PIO_3A_T | [5 empty] | AK68
|  | VCCIO_PIO_3B_B | [5 empty] | AK61
|  | VCCIO_PIO_3B_B | [5 empty] | AK57
|  | VCCIO_PIO_3B_T | [5 empty] | AL53
|  | VCCIO_PIO_3B_T | [5 empty] | AK50
|  | VCCIO_PIO_SDM | [5 empty] | AW83
|  | VCCIO_SDM | [5 empty] | BD75
|  | NC | [5 empty] | AL104
|  | NC | [5 empty] | AL107
|  | NC | [5 empty] | AM43
|  | NC | [5 empty] | AM46
|  | NC | [5 empty] | AM50
|  | NC | [5 empty] | AN50
|  | NC | [5 empty] | AU50
|  | NC | [5 empty] | AV50
|  | NC | [5 empty] | AW50
|  | NC | [5 empty] | AY50
|  | NC | [5 empty] | AP50
|  | NC | [5 empty] | AP53
|  | NC | [5 empty] | AR50
|  | NC | [5 empty] | AT50
|  | NC | [5 empty] | AM16
|  | NC | [5 empty] | BD16
|  | NC | [5 empty] | AG29
|  | NC | [5 empty] | AL29
|  | NC | [5 empty] | AK21
|  | NC | [5 empty] | AG21
|  | NC | [5 empty] | AK25
|  | NC | [5 empty] | AL25
|  | NC | [5 empty] | Y27
|  | NC | [5 empty] | AB27
|  | NC | [5 empty] | AB24
|  | NC | [5 empty] | Y24
|  | NC | [5 empty] | T27
|  | NC | [5 empty] | V27
|  | NC | [5 empty] | P24
|  | NC | [5 empty] | T24
|  | NC | [5 empty] | K27
|  | NC | [5 empty] | M27
|  | NC | [5 empty] | M24
|  | NC | [5 empty] | K24
|  | NC | [5 empty] | AK16
|  | NC | [5 empty] | AL16
|  | NC | [5 empty] | P4
|  | NC | [5 empty] | M4
|  | NC | [5 empty] | N1
|  | NC | [5 empty] | L1
|  | NC | [5 empty] | T4
|  | NC | [5 empty] | N2
|  | NC | [5 empty] | U2
|  | NC | [5 empty] | R2
|  | NC | [5 empty] | U1
|  | NC | [5 empty] | W1
|  | NC | [5 empty] | W2
|  | NC | [5 empty] | Y4
|  | NC | [5 empty] | AE4
|  | NC | [5 empty] | AB4
|  | NC | [5 empty] | AF2
|  | NC | [5 empty] | AD2
|  | NC | [5 empty] | AJ2
|  | NC | [5 empty] | AA1
|  | NC | [5 empty] | AJ1
|  | NC | [5 empty] | AD1
|  | NC | [5 empty] | F37
|  | NC | [5 empty] | F34
|  | NC | [5 empty] | H37
|  | NC | [5 empty] | K34
|  | NC | [5 empty] | P34
|  | NC | [5 empty] | K37
|  | NC | [5 empty] | M34
|  | NC | [5 empty] | M37
|  | NC | [5 empty] | Y37
|  | NC | [5 empty] | Y34
|  | NC | [5 empty] | AC36
|  | NC | [5 empty] | V37
|  | NC | [5 empty] | T34
|  | NC | [5 empty] | AC46
|  | NC | [5 empty] | T37
|  | NC | [5 empty] | AL32
|  | NC | [5 empty] | AG40
|  | NC | [5 empty] | AG36
|  | NC | [5 empty] | AC43
|  | NC | [5 empty] | AK32
|  | NC | [5 empty] | K15
|  | NC | [5 empty] | M15
|  | NC | [5 empty] | V8
|  | NC | [5 empty] | T8
|  | NC | [5 empty] | M8
|  | NC | [5 empty] | AB8
|  | NC | [5 empty] | Y8
|  | NC | [5 empty] | AH4
|  | NC | [5 empty] | K18
|  | NC | [5 empty] | Y15
|  | NC | [5 empty] | M18
|  | NC | [5 empty] | V18
|  | NC | [5 empty] | T18
|  | NC | [5 empty] | AH8
|  | NC | [5 empty] | T15
|  | NC | [5 empty] | P15
|  | NC | [5 empty] | AG13
|  | NC | [5 empty] | Y18
|  | NC | [5 empty] | AB15
|  | NC | [5 empty] | AB18
|  | VCCRCORE | [5 empty] | AU86
|  | VCCRCORE | [5 empty] | AT83
|  | VCCRCORE | [5 empty] | AR86
|  | VCCADC | [5 empty] | BD83
|  | VCCEHT_GTSL1A | [5 empty] | AY111
|  | VCCEHT_GTSL1A | [5 empty] | AY107
|  | VCCEHT_GTSL1B | [5 empty] | AU111
|  | VCCEHT_GTSL1B | [5 empty] | AT111
|  | VCCEHT_GTSL1C | [5 empty] | AP111
|  | VCCEHT_GTSL1C | [5 empty] | AP107
|  | VCCEHT_GTSR4A | [5 empty] | AY29
|  | VCCEHT_GTSR4A | [5 empty] | AY25
|  | VCCEHT_GTSR4B | [5 empty] | AU25
|  | VCCEHT_GTSR4B | [5 empty] | AT25
|  | VCCEHT_GTSR4C | [5 empty] | AP29
|  | VCCEHT_GTSR4C | [5 empty] | AP25
|  | VCCERT_GTSL1A | [5 empty] | AY96
|  | VCCERT_GTSL1A | [5 empty] | AY100
|  | VCCERT_GTSL1A | [5 empty] | AW100
|  | VCCERT_GTSL1B | [5 empty] | AV100
|  | VCCERT_GTSL1B | [5 empty] | AU96
|  | VCCERT_GTSL1B | [5 empty] | AU100
|  | VCCERT_GTSL1C | [5 empty] | AR100
|  | VCCERT_GTSL1C | [5 empty] | AP96
|  | VCCERT_GTSL1C | [5 empty] | AP100
|  | VCCERT_GTSR4A | [5 empty] | AY40
|  | VCCERT_GTSR4A | [5 empty] | AY36
|  | VCCERT_GTSR4A | [5 empty] | AW36
|  | VCCERT_GTSR4B | [5 empty] | AV36
|  | VCCERT_GTSR4B | [5 empty] | AU40
|  | VCCERT_GTSR4B | [5 empty] | AU36
|  | VCCERT_GTSR4C | [5 empty] | AR36
|  | VCCERT_GTSR4C | [5 empty] | AP40
|  | VCCERT_GTSR4C | [5 empty] | AP36
|  | VCCFUSEWR_SDM | [5 empty] | BC86
|  | VCCH_SDM | [5 empty] | BA86
|  | VCCLSENSE | [5 empty] | AV72
|  | VCCL_ADC_SDM | [5 empty] | AY86
|  | VCCL_HPS | [5 empty] | AN83
|  | VCCL_HPS | [5 empty] | AM83
|  | VCCL_HPS | [5 empty] | AL86
|  | VCCL_HPS | [5 empty] | AK83
|  | VCCL_HPS_CORE0_CORE1 | [5 empty] | AL79
|  | VCCL_HPS_CORE0_CORE1 | [5 empty] | AK79
|  | VCCL_HPS_CORE2 | [5 empty] | AL96
|  | VCCL_HPS_CORE2 | [5 empty] | AK93
|  | VCCL_HPS_CORE3 | [5 empty] | AM100
|  | VCCL_HPS_CORE3 | [5 empty] | AL100
|  | VCCL_SDM | [5 empty] | BB83
|  | VCCL_SDM | [5 empty] | BB79
|  | VCCL_SDM | [5 empty] | BA83
|  | VCCL_SDM | [5 empty] | AY79
|  | VCCP | [5 empty] | BB72
|  | VCCP | [5 empty] | BB68
|  | VCCP | [5 empty] | BB61
|  | VCCP | [5 empty] | BB57
|  | VCCP | [5 empty] | BB50
|  | VCCP | [5 empty] | BA64
|  | VCCP | [5 empty] | BA53
|  | VCCP | [5 empty] | AN68
|  | VCCP | [5 empty] | AN57
|  | VCCP | [5 empty] | AM75
|  | VCCP | [5 empty] | AM72
|  | VCCP | [5 empty] | AM64
|  | VCCP | [5 empty] | AM61
|  | VCCP | [5 empty] | AM53
|  | VCCPLL1_HPS | [5 empty] | AM93
|  | VCCPLL2_HPS | [5 empty] | AN90
|  | VCCPLLDIG1_HPS | [5 empty] | AM96
|  | VCCPLLDIG2_HPS | [5 empty] | AM86
|  | VCCPLLDIG_SDM | [5 empty] | BC75
|  | VCCPLL_SDM | [5 empty] | BC79
|  | VCC_HSSI_L1 | [5 empty] | AY93
|  | VCC_HSSI_L1 | [5 empty] | AY90
|  | VCC_HSSI_L1 | [5 empty] | AW93
|  | VCC_HSSI_L1 | [5 empty] | AV93
|  | VCC_HSSI_L1 | [5 empty] | AV90
|  | VCC_HSSI_L1 | [5 empty] | AU93
|  | VCC_HSSI_L1 | [5 empty] | AT93
|  | VCC_HSSI_L1 | [5 empty] | AT90
|  | VCC_HSSI_L1 | [5 empty] | AR93
|  | VCC_HSSI_L1 | [5 empty] | AP93
|  | VCC_HSSI_L1 | [5 empty] | AP90
|  | VCC_HSSI_R4 | [5 empty] | AY46
|  | VCC_HSSI_R4 | [5 empty] | AY43
|  | VCC_HSSI_R4 | [5 empty] | AW43
|  | VCC_HSSI_R4 | [5 empty] | AV46
|  | VCC_HSSI_R4 | [5 empty] | AV43
|  | VCC_HSSI_R4 | [5 empty] | AU43
|  | VCC_HSSI_R4 | [5 empty] | AT46
|  | VCC_HSSI_R4 | [5 empty] | AT43
|  | VCC_HSSI_R4 | [5 empty] | AR43
|  | VCC_HSSI_R4 | [5 empty] | AP46
|  | VCC_HSSI_R4 | [5 empty] | AP43
|  | VCC_IO_SDM | [5 empty] | BD90
|  | APROBE2_GTSL1C | [5 empty] | AW104
|  | APROBE2_GTSR4C | [5 empty] | AW32
|  | APROBE_GTSL1A_CH3 | [5 empty] | BA107
|  | APROBE_GTSL1C_CH2 | [5 empty] | AW107
|  | APROBE_GTSL1C_CH3 | [5 empty] | AR107
|  | APROBE_GTSR4A_CH3 | [5 empty] | BA29
|  | APROBE_GTSR4B_CH3 | [5 empty] | AW29
|  | APROBE_GTSR4C_CH3 | [5 empty] | AR29
|  | RCOMP_GTSL1B_N | [5 empty] | AU104
|  | RCOMP_GTSL1B_P | [5 empty] | AU107
|  | RCOMP_GTSR4B_N | [5 empty] | AU32
|  | RCOMP_GTSR4B_P | [5 empty] | AU29

## Revision History
Pin Information for Agilex™ 5 A5ED052A Device
Date | Version | Revision History for B23A Package
August 2024 | 2024-08-19 | Initial release.
Date | Version | Revision History for B32A Package
August 2024 | 2024-08-19 | Initial release.

## Reference
Pin Information for Agilex™ 5 A5ED052A Device
(1) For more information about pin definition and pin connection guidelines, refer to the
Pin Connection Guidelines: Agilex™ 5 FPGAs and SoCs
(2) IOB for IO pin name/function is equivalent to HSIO.
(3) To obtain a Comma Delimited (CSV) file using Excel - From the active tab, select "Save As" in the FILE menu and then select CSV (*.csv) format and SAVE.
CSV File may be viewed in a TEXT editor or in Excel.