## EMIF_data_24p2
deviceFamily | temperatureAndSpeedGrade | maxFreqMHz | memoryDeviceSpeedGradeMHz | memoryStandard | interfaceType | clockrRateOfUserLogic | clockMode | memoryFormat | depthExpansion | dataWidth | interfaceIOLocation | features | timingModelStatus | packages | notes
Intel Agilex® 7 F/I Series | E1 | 1600 | 1600 | DDR4 | Hard | Quarter Rate |  | Component | 1 Chip Select | up to 72 bits | any | With ECC | Preliminary | any | Maximum memory interface clock frequency is capped at 1333 MHz when the interface is using twin-die\nApplies to clamshell
Intel Agilex® 7 F/I Series | E1 | 1333 | 1333 | DDR4 | Hard | Quarter Rate |  | Component | 2 Chip Selects | up to 72 bits | any | With ECC | Preliminary | any | Applies to clamshell
Intel Agilex® 7 F/I Series | I1 | 1600 | 1600 | DDR4 | Hard | Quarter Rate |  | Component | 1 Chip Select | up to 72 bits | any | With ECC | Preliminary | any | Maximum memory interface clock frequency is capped at 1333 MHz when the interface is using twin-die\nApplies to clamshell
Intel Agilex® 7 F/I Series | I1 | 1333 | 1333 | DDR4 | Hard | Quarter Rate |  | Component | 2 Chip Selects | up to 72 bits | any | With ECC | Preliminary | any | Applies to clamshell
Intel Agilex® 7 F/I Series | E2 | 1333 | 1333 | DDR4 | Hard | Quarter Rate |  | Component | 1 Chip Select | up to 72 bits | any | With ECC | Preliminary | any | Maximum memory interface clock frequency is capped at 1200 MHz when the interface is using twin-die\nApplies to clamshell
Intel Agilex® 7 F/I Series | E2 | 1200 | 1200 | DDR4 | Hard | Quarter Rate |  | Component | 2 Chip Selects | up to 72 bits | any | With ECC | Preliminary | any | Applies to clamshell
Intel Agilex® 7 F/I Series | I2 | 1333 | 1333 | DDR4 | Hard | Quarter Rate |  | Component | 1 Chip Select | up to 72 bits | any | With ECC | Preliminary | any | Maximum memory interface clock frequency is capped at 1200 MHz when the interface is using twin-die\nApplies to clamshell
Intel Agilex® 7 F/I Series | I2 | 1200 | 1200 | DDR4 | Hard | Quarter Rate |  | Component | 2 Chip Selects | up to 72 bits | any | With ECC | Preliminary | any | Applies to clamshell
Intel Agilex® 7 F/I Series | E3 | 1200 | 1200 | DDR4 | Hard | Quarter Rate |  | Component | 1 Chip Select | up to 72 bits | any | With ECC | Preliminary | any | Maximum memory interface clock frequency is capped at 1067 MHz when the interface is using twin-die\nApplies to clamshell\nApplies to V, and E power option devices.
Intel Agilex® 7 F/I Series | E3 | 1067 | 1067 | DDR4 | Hard | Quarter Rate |  | Component | 2 Chip Selects | up to 72 bits | any | With ECC | Preliminary | any | Applies to clamshell\nApplies to V, and E power option devices.
Intel Agilex® 7 F/I Series | I3 | 1200 | 1200 | DDR4 | Hard | Quarter Rate |  | Component | 1 Chip Select | up to 72 bits | any | With ECC | Preliminary | any | Maximum memory interface clock frequency is capped at 1067 MHz when the interface is using twin-die\nApplies to clamshell\nApplies to V, and E power option devices.
Intel Agilex® 7 F/I Series | I3 | 1067 | 1067 | DDR4 | Hard | Quarter Rate |  | Component | 2 Chip Selects | up to 72 bits | any | With ECC | Preliminary | any | Applies to clamshell\nApplies to V, and E power option devices.
Intel Agilex® 7 SoC F/I Series | E1 | 1600 | 1600 | DDR4 | Hard | Quarter Rate |  | Component | 1 Chip Select | up to 72 bits | any | With ECC | Preliminary | any | Maximum memory interface clock frequency is capped at 1333 MHz when the interface is using twin-die\nApplies to clamshell
Intel Agilex® 7 SoC F/I Series | E1 | 1333 | 1333 | DDR4 | Hard | Quarter Rate |  | Component | 2 Chip Selects | up to 72 bits | any | With ECC | Preliminary | any | Applies to clamshell
Intel Agilex® 7 SoC F/I Series | I1 | 1600 | 1600 | DDR4 | Hard | Quarter Rate |  | Component | 1 Chip Select | up to 72 bits | any | With ECC | Preliminary | any | Maximum memory interface clock frequency is capped at 1333 MHz when the interface is using twin-die\nApplies to clamshell
Intel Agilex® 7 SoC F/I Series | I1 | 1333 | 1333 | DDR4 | Hard | Quarter Rate |  | Component | 2 Chip Selects | up to 72 bits | any | With ECC | Preliminary | any | Applies to clamshell
Intel Agilex® 7 SoC F/I Series | E2 | 1333 | 1333 | DDR4 | Hard | Quarter Rate |  | Component | 1 Chip Select | up to 72 bits | any | With ECC | Preliminary | any | Maximum memory interface clock frequency is capped at 1200 MHz when the interface is using twin-die\nApplies to clamshell
Intel Agilex® 7 SoC F/I Series | E2 | 1200 | 1200 | DDR4 | Hard | Quarter Rate |  | Component | 2 Chip Selects | up to 72 bits | any | With ECC | Preliminary | any | Applies to clamshell
Intel Agilex® 7 SoC F/I Series | I2 | 1333 | 1333 | DDR4 | Hard | Quarter Rate |  | Component | 1 Chip Select | up to 72 bits | any | With ECC | Preliminary | any | Maximum memory interface clock frequency is capped at 1200 MHz when the interface is using twin-die\nApplies to clamshell
Intel Agilex® 7 SoC F/I Series | I2 | 1200 | 1200 | DDR4 | Hard | Quarter Rate |  | Component | 2 Chip Selects | up to 72 bits | any | With ECC | Preliminary | any | Applies to clamshell
Intel Agilex® 7 SoC F/I Series | E3 | 1200 | 1200 | DDR4 | Hard | Quarter Rate |  | Component | 1 Chip Select | up to 72 bits | any | With ECC | Preliminary | any | Maximum memory interface clock frequency is capped at 1067 MHz when the interface is using twin-die\nApplies to clamshell\nApplies to V, and E power option devices.
Intel Agilex® 7 SoC F/I Series | E3 | 1067 | 1067 | DDR4 | Hard | Quarter Rate |  | Component | 2 Chip Selects | up to 72 bits | any | With ECC | Preliminary | any | Applies to clamshell\nApplies to V, and E power option devices.
Intel Agilex® 7 SoC F/I Series | I3 | 1200 | 1200 | DDR4 | Hard | Quarter Rate |  | Component | 1 Chip Select | up to 72 bits | any | With ECC | Preliminary | any | Maximum memory interface clock frequency is capped at 1067 MHz when the interface is using twin-die\nApplies to clamshell\nApplies to V, and E power option devices.
Intel Agilex® 7 SoC F/I Series | I3 | 1067 | 1067 | DDR4 | Hard | Quarter Rate |  | Component | 2 Chip Selects | up to 72 bits | any | With ECC | Preliminary | any | Applies to clamshell\nApplies to V, and E power option devices.
Intel Agilex® 7 F/I Series | E1 | 1600 | 1600 | DDR4 | Hard | Quarter Rate |  | UDIMM | 1 DPC 1R | up to 72 bits | any | With ECC | Preliminary | any | None
Intel Agilex® 7 F/I Series | E1 | 1333 | 1333 | DDR4 | Hard | Quarter Rate |  | UDIMM | 1 DPC 2R | up to 72 bits | any | With ECC | Preliminary | any | None
Intel Agilex® 7 F/I Series | E1 | 1333 | 1333 | DDR4 | Hard | Quarter Rate |  | UDIMM | 2 DPC 1R | up to 72 bits | any | With ECC | Preliminary | any | None
Intel Agilex® 7 F/I Series | E1 | 1067 | 1067 | DDR4 | Hard | Quarter Rate |  | UDIMM | 2 DPC 2R | up to 72 bits | any | With ECC | Preliminary | any | None
Intel Agilex® 7 F/I Series | I1 | 1600 | 1600 | DDR4 | Hard | Quarter Rate |  | UDIMM | 1 DPC 1R | up to 72 bits | any | With ECC | Preliminary | any | None
Intel Agilex® 7 F/I Series | I1 | 1333 | 1333 | DDR4 | Hard | Quarter Rate |  | UDIMM | 1 DPC 2R | up to 72 bits | any | With ECC | Preliminary | any | None
Intel Agilex® 7 F/I Series | I1 | 1333 | 1333 | DDR4 | Hard | Quarter Rate |  | UDIMM | 2 DPC 1R | up to 72 bits | any | With ECC | Preliminary | any | None
Intel Agilex® 7 F/I Series | I1 | 1067 | 1067 | DDR4 | Hard | Quarter Rate |  | UDIMM | 2 DPC 2R | up to 72 bits | any | With ECC | Preliminary | any | None
Intel Agilex® 7 F/I Series | E2 | 1333 | 1333 | DDR4 | Hard | Quarter Rate |  | UDIMM | 1 DPC 1R | up to 72 bits | any | With ECC | Preliminary | any | None
Intel Agilex® 7 F/I Series | E2 | 1200 | 1200 | DDR4 | Hard | Quarter Rate |  | UDIMM | 1 DPC 2R | up to 72 bits | any | With ECC | Preliminary | any | None
Intel Agilex® 7 F/I Series | E2 | 1200 | 1200 | DDR4 | Hard | Quarter Rate |  | UDIMM | 2 DPC 1R | up to 72 bits | any | With ECC | Preliminary | any | None
Intel Agilex® 7 F/I Series | E2 | 933 | 933 | DDR4 | Hard | Quarter Rate |  | UDIMM | 2 DPC 2R | up to 72 bits | any | With ECC | Preliminary | any | None
Intel Agilex® 7 F/I Series | I2 | 1333 | 1333 | DDR4 | Hard | Quarter Rate |  | UDIMM | 1 DPC 1R | up to 72 bits | any | With ECC | Preliminary | any | None
Intel Agilex® 7 F/I Series | I2 | 1200 | 1200 | DDR4 | Hard | Quarter Rate |  | UDIMM | 1 DPC 2R | up to 72 bits | any | With ECC | Preliminary | any | None
Intel Agilex® 7 F/I Series | I2 | 1200 | 1200 | DDR4 | Hard | Quarter Rate |  | UDIMM | 2 DPC 1R | up to 72 bits | any | With ECC | Preliminary | any | None
Intel Agilex® 7 F/I Series | I2 | 933 | 933 | DDR4 | Hard | Quarter Rate |  | UDIMM | 2 DPC 2R | up to 72 bits | any | With ECC | Preliminary | any | None
Intel Agilex® 7 F/I Series | E3 | 1200 | 1200 | DDR4 | Hard | Quarter Rate |  | UDIMM | 1 DPC 1R | up to 72 bits | any | With ECC | Preliminary | any | Applies to V, and E power option devices.
Intel Agilex® 7 F/I Series | E3 | 1067 | 1067 | DDR4 | Hard | Quarter Rate |  | UDIMM | 1 DPC 2R | up to 72 bits | any | With ECC | Preliminary | any | Applies to V, and E power option devices.
Intel Agilex® 7 F/I Series | E3 | 1067 | 1067 | DDR4 | Hard | Quarter Rate |  | UDIMM | 2 DPC 1R | up to 72 bits | any | With ECC | Preliminary | any | Applies to V, and E power option devices.
Intel Agilex® 7 F/I Series | E3 | 800 | 800 | DDR4 | Hard | Quarter Rate |  | UDIMM | 2 DPC 2R | up to 72 bits | any | With ECC | Preliminary | any | Applies to V, and E power option devices.
Intel Agilex® 7 F/I Series | I3 | 1200 | 1200 | DDR4 | Hard | Quarter Rate |  | UDIMM | 1 DPC 1R | up to 72 bits | any | With ECC | Preliminary | any | Applies to V, and E power option devices.
Intel Agilex® 7 F/I Series | I3 | 1067 | 1067 | DDR4 | Hard | Quarter Rate |  | UDIMM | 1 DPC 2R | up to 72 bits | any | With ECC | Preliminary | any | Applies to V, and E power option devices.
Intel Agilex® 7 F/I Series | I3 | 1067 | 1067 | DDR4 | Hard | Quarter Rate |  | UDIMM | 2 DPC 1R | up to 72 bits | any | With ECC | Preliminary | any | Applies to V, and E power option devices.
Intel Agilex® 7 F/I Series | I3 | 800 | 800 | DDR4 | Hard | Quarter Rate |  | UDIMM | 2 DPC 2R | up to 72 bits | any | With ECC | Preliminary | any | Applies to V, and E power option devices.
Intel Agilex® 7 SoC F/I Series | E1 | 1600 | 1600 | DDR4 | Hard | Quarter Rate |  | UDIMM | 1 DPC 1R | up to 72 bits | any | With ECC | Preliminary | any | None
Intel Agilex® 7 SoC F/I Series | E1 | 1333 | 1333 | DDR4 | Hard | Quarter Rate |  | UDIMM | 1 DPC 2R | up to 72 bits | any | With ECC | Preliminary | any | None
Intel Agilex® 7 SoC F/I Series | E1 | 1333 | 1333 | DDR4 | Hard | Quarter Rate |  | UDIMM | 2 DPC 1R | up to 72 bits | any | With ECC | Preliminary | any | None
Intel Agilex® 7 SoC F/I Series | E1 | 1067 | 1067 | DDR4 | Hard | Quarter Rate |  | UDIMM | 2 DPC 2R | up to 72 bits | any | With ECC | Preliminary | any | None
Intel Agilex® 7 SoC F/I Series | I1 | 1600 | 1600 | DDR4 | Hard | Quarter Rate |  | UDIMM | 1 DPC 1R | up to 72 bits | any | With ECC | Preliminary | any | None
Intel Agilex® 7 SoC F/I Series | I1 | 1333 | 1333 | DDR4 | Hard | Quarter Rate |  | UDIMM | 1 DPC 2R | up to 72 bits | any | With ECC | Preliminary | any | None
Intel Agilex® 7 SoC F/I Series | I1 | 1333 | 1333 | DDR4 | Hard | Quarter Rate |  | UDIMM | 2 DPC 1R | up to 72 bits | any | With ECC | Preliminary | any | None
Intel Agilex® 7 SoC F/I Series | I1 | 1067 | 1067 | DDR4 | Hard | Quarter Rate |  | UDIMM | 2 DPC 2R | up to 72 bits | any | With ECC | Preliminary | any | None
Intel Agilex® 7 SoC F/I Series | E2 | 1333 | 1333 | DDR4 | Hard | Quarter Rate |  | UDIMM | 1 DPC 1R | up to 72 bits | any | With ECC | Preliminary | any | None
Intel Agilex® 7 SoC F/I Series | E2 | 1200 | 1200 | DDR4 | Hard | Quarter Rate |  | UDIMM | 1 DPC 2R | up to 72 bits | any | With ECC | Preliminary | any | None
Intel Agilex® 7 SoC F/I Series | E2 | 1200 | 1200 | DDR4 | Hard | Quarter Rate |  | UDIMM | 2 DPC 1R | up to 72 bits | any | With ECC | Preliminary | any | None
Intel Agilex® 7 SoC F/I Series | E2 | 933 | 933 | DDR4 | Hard | Quarter Rate |  | UDIMM | 2 DPC 2R | up to 72 bits | any | With ECC | Preliminary | any | None
Intel Agilex® 7 SoC F/I Series | I2 | 1333 | 1333 | DDR4 | Hard | Quarter Rate |  | UDIMM | 1 DPC 1R | up to 72 bits | any | With ECC | Preliminary | any | None
Intel Agilex® 7 SoC F/I Series | I2 | 1200 | 1200 | DDR4 | Hard | Quarter Rate |  | UDIMM | 1 DPC 2R | up to 72 bits | any | With ECC | Preliminary | any | None
Intel Agilex® 7 SoC F/I Series | I2 | 1200 | 1200 | DDR4 | Hard | Quarter Rate |  | UDIMM | 2 DPC 1R | up to 72 bits | any | With ECC | Preliminary | any | None
Intel Agilex® 7 SoC F/I Series | I2 | 933 | 933 | DDR4 | Hard | Quarter Rate |  | UDIMM | 2 DPC 2R | up to 72 bits | any | With ECC | Preliminary | any | None
Intel Agilex® 7 SoC F/I Series | E3 | 1200 | 1200 | DDR4 | Hard | Quarter Rate |  | UDIMM | 1 DPC 1R | up to 72 bits | any | With ECC | Preliminary | any | Applies to V, and E power option devices.
Intel Agilex® 7 SoC F/I Series | E3 | 1067 | 1067 | DDR4 | Hard | Quarter Rate |  | UDIMM | 1 DPC 2R | up to 72 bits | any | With ECC | Preliminary | any | Applies to V, and E power option devices.
Intel Agilex® 7 SoC F/I Series | E3 | 1067 | 1067 | DDR4 | Hard | Quarter Rate |  | UDIMM | 2 DPC 1R | up to 72 bits | any | With ECC | Preliminary | any | Applies to V, and E power option devices.
Intel Agilex® 7 SoC F/I Series | E3 | 800 | 800 | DDR4 | Hard | Quarter Rate |  | UDIMM | 2 DPC 2R | up to 72 bits | any | With ECC | Preliminary | any | Applies to V, and E power option devices.
Intel Agilex® 7 SoC F/I Series | I3 | 1200 | 1200 | DDR4 | Hard | Quarter Rate |  | UDIMM | 1 DPC 1R | up to 72 bits | any | With ECC | Preliminary | any | Applies to V, and E power option devices.
Intel Agilex® 7 SoC F/I Series | I3 | 1067 | 1067 | DDR4 | Hard | Quarter Rate |  | UDIMM | 1 DPC 2R | up to 72 bits | any | With ECC | Preliminary | any | Applies to V, and E power option devices.
Intel Agilex® 7 SoC F/I Series | I3 | 1067 | 1067 | DDR4 | Hard | Quarter Rate |  | UDIMM | 2 DPC 1R | up to 72 bits | any | With ECC | Preliminary | any | Applies to V, and E power option devices.
Intel Agilex® 7 SoC F/I Series | I3 | 800 | 800 | DDR4 | Hard | Quarter Rate |  | UDIMM | 2 DPC 2R | up to 72 bits | any | With ECC | Preliminary | any | Applies to V, and E power option devices.
Intel Agilex® 7 F/I Series | E1 | 1600 | 1600 | DDR4 | Hard | Quarter Rate |  | RDIMM | 1 DPC 1R | up to 72 bits | any | With ECC | Preliminary | any | None
Intel Agilex® 7 F/I Series | E1 | 1333 | 1333 | DDR4 | Hard | Quarter Rate |  | RDIMM | 1 DPC 2R | up to 72 bits | any | With ECC | Preliminary | any | Applies to 3DS parts
Intel Agilex® 7 F/I Series | E1 | 1333 | 1333 | DDR4 | Hard | Quarter Rate |  | RDIMM | 2 DPC 1R | up to 72 bits | any | With ECC | Preliminary | any | None
Intel Agilex® 7 F/I Series | E1 | 1067 | 1067 | DDR4 | Hard | Quarter Rate |  | RDIMM | 2 DPC 2R | up to 72 bits | any | With ECC | Preliminary | any | Applies to 3DS parts
Intel Agilex® 7 F/I Series | I1 | 1600 | 1600 | DDR4 | Hard | Quarter Rate |  | RDIMM | 1 DPC 1R | up to 72 bits | any | With ECC | Preliminary | any | None
Intel Agilex® 7 F/I Series | I1 | 1333 | 1333 | DDR4 | Hard | Quarter Rate |  | RDIMM | 1 DPC 2R | up to 72 bits | any | With ECC | Preliminary | any | Applies to 3DS parts
Intel Agilex® 7 F/I Series | I1 | 1333 | 1333 | DDR4 | Hard | Quarter Rate |  | RDIMM | 2 DPC 1R | up to 72 bits | any | With ECC | Preliminary | any | None
Intel Agilex® 7 F/I Series | I1 | 1067 | 1067 | DDR4 | Hard | Quarter Rate |  | RDIMM | 2 DPC 2R | up to 72 bits | any | With ECC | Preliminary | any | Applies to 3DS parts
Intel Agilex® 7 F/I Series | E2 | 1333 | 1333 | DDR4 | Hard | Quarter Rate |  | RDIMM | 1 DPC 1R | up to 72 bits | any | With ECC | Preliminary | any | None
Intel Agilex® 7 F/I Series | E2 | 1200 | 1200 | DDR4 | Hard | Quarter Rate |  | RDIMM | 1 DPC 2R | up to 72 bits | any | With ECC | Preliminary | any | Applies to 3DS parts
Intel Agilex® 7 F/I Series | E2 | 1200 | 1200 | DDR4 | Hard | Quarter Rate |  | RDIMM | 2 DPC 1R | up to 72 bits | any | With ECC | Preliminary | any | None
Intel Agilex® 7 F/I Series | E2 | 933 | 933 | DDR4 | Hard | Quarter Rate |  | RDIMM | 2 DPC 2R | up to 72 bits | any | With ECC | Preliminary | any | Applies to 3DS parts
Intel Agilex® 7 F/I Series | I2 | 1333 | 1333 | DDR4 | Hard | Quarter Rate |  | RDIMM | 1 DPC 1R | up to 72 bits | any | With ECC | Preliminary | any | None
Intel Agilex® 7 F/I Series | I2 | 1200 | 1200 | DDR4 | Hard | Quarter Rate |  | RDIMM | 1 DPC 2R | up to 72 bits | any | With ECC | Preliminary | any | Applies to 3DS parts
Intel Agilex® 7 F/I Series | I2 | 1200 | 1200 | DDR4 | Hard | Quarter Rate |  | RDIMM | 2 DPC 1R | up to 72 bits | any | With ECC | Preliminary | any | None
Intel Agilex® 7 F/I Series | I2 | 933 | 933 | DDR4 | Hard | Quarter Rate |  | RDIMM | 2 DPC 2R | up to 72 bits | any | With ECC | Preliminary | any | Applies to 3DS parts
Intel Agilex® 7 F/I Series | E3 | 1200 | 1200 | DDR4 | Hard | Quarter Rate |  | RDIMM | 1 DPC 1R | up to 72 bits | any | With ECC | Preliminary | any | Applies to V, and E power option devices.
Intel Agilex® 7 F/I Series | E3 | 1067 | 1067 | DDR4 | Hard | Quarter Rate |  | RDIMM | 1 DPC 2R | up to 72 bits | any | With ECC | Preliminary | any | Applies to 3DS parts\nApplies to V, and E power option devices.
Intel Agilex® 7 F/I Series | E3 | 1067 | 1067 | DDR4 | Hard | Quarter Rate |  | RDIMM | 2 DPC 1R | up to 72 bits | any | With ECC | Preliminary | any | Applies to V, and E power option devices.
Intel Agilex® 7 F/I Series | E3 | 800 | 800 | DDR4 | Hard | Quarter Rate |  | RDIMM | 2 DPC 2R | up to 72 bits | any | With ECC | Preliminary | any | Applies to 3DS parts\nApplies to V, and E power option devices.
Intel Agilex® 7 F/I Series | I3 | 1200 | 1200 | DDR4 | Hard | Quarter Rate |  | RDIMM | 1 DPC 1R | up to 72 bits | any | With ECC | Preliminary | any | Applies to V, and E power option devices.
Intel Agilex® 7 F/I Series | I3 | 1067 | 1067 | DDR4 | Hard | Quarter Rate |  | RDIMM | 1 DPC 2R | up to 72 bits | any | With ECC | Preliminary | any | Applies to 3DS parts\nApplies to V, and E power option devices.
Intel Agilex® 7 F/I Series | I3 | 1067 | 1067 | DDR4 | Hard | Quarter Rate |  | RDIMM | 2 DPC 1R | up to 72 bits | any | With ECC | Preliminary | any | Applies to V, and E power option devices.
Intel Agilex® 7 F/I Series | I3 | 800 | 800 | DDR4 | Hard | Quarter Rate |  | RDIMM | 2 DPC 2R | up to 72 bits | any | With ECC | Preliminary | any | Applies to 3DS parts\nApplies to V, and E power option devices.
Intel Agilex® 7 SoC F/I Series | E1 | 1600 | 1600 | DDR4 | Hard | Quarter Rate |  | RDIMM | 1 DPC 1R | up to 72 bits | any | With ECC | Preliminary | any | None
Intel Agilex® 7 SoC F/I Series | E1 | 1333 | 1333 | DDR4 | Hard | Quarter Rate |  | RDIMM | 1 DPC 2R | up to 72 bits | any | With ECC | Preliminary | any | Applies to 3DS parts
Intel Agilex® 7 SoC F/I Series | E1 | 1333 | 1333 | DDR4 | Hard | Quarter Rate |  | RDIMM | 2 DPC 1R | up to 72 bits | any | With ECC | Preliminary | any | None
Intel Agilex® 7 SoC F/I Series | E1 | 1067 | 1067 | DDR4 | Hard | Quarter Rate |  | RDIMM | 2 DPC 2R | up to 72 bits | any | With ECC | Preliminary | any | Applies to 3DS parts
Intel Agilex® 7 SoC F/I Series | I1 | 1600 | 1600 | DDR4 | Hard | Quarter Rate |  | RDIMM | 1 DPC 1R | up to 72 bits | any | With ECC | Preliminary | any | None
Intel Agilex® 7 SoC F/I Series | I1 | 1333 | 1333 | DDR4 | Hard | Quarter Rate |  | RDIMM | 1 DPC 2R | up to 72 bits | any | With ECC | Preliminary | any | Applies to 3DS parts
Intel Agilex® 7 SoC F/I Series | I1 | 1333 | 1333 | DDR4 | Hard | Quarter Rate |  | RDIMM | 2 DPC 1R | up to 72 bits | any | With ECC | Preliminary | any | None
Intel Agilex® 7 SoC F/I Series | I1 | 1067 | 1067 | DDR4 | Hard | Quarter Rate |  | RDIMM | 2 DPC 2R | up to 72 bits | any | With ECC | Preliminary | any | Applies to 3DS parts
Intel Agilex® 7 SoC F/I Series | E2 | 1333 | 1333 | DDR4 | Hard | Quarter Rate |  | RDIMM | 1 DPC 1R | up to 72 bits | any | With ECC | Preliminary | any | None
Intel Agilex® 7 SoC F/I Series | E2 | 1200 | 1200 | DDR4 | Hard | Quarter Rate |  | RDIMM | 1 DPC 2R | up to 72 bits | any | With ECC | Preliminary | any | Applies to 3DS parts
Intel Agilex® 7 SoC F/I Series | E2 | 1200 | 1200 | DDR4 | Hard | Quarter Rate |  | RDIMM | 2 DPC 1R | up to 72 bits | any | With ECC | Preliminary | any | None
Intel Agilex® 7 SoC F/I Series | E2 | 933 | 933 | DDR4 | Hard | Quarter Rate |  | RDIMM | 2 DPC 2R | up to 72 bits | any | With ECC | Preliminary | any | Applies to 3DS parts
Intel Agilex® 7 SoC F/I Series | I2 | 1333 | 1333 | DDR4 | Hard | Quarter Rate |  | RDIMM | 1 DPC 1R | up to 72 bits | any | With ECC | Preliminary | any | None
Intel Agilex® 7 SoC F/I Series | I2 | 1200 | 1200 | DDR4 | Hard | Quarter Rate |  | RDIMM | 1 DPC 2R | up to 72 bits | any | With ECC | Preliminary | any | Applies to 3DS parts
Intel Agilex® 7 SoC F/I Series | I2 | 1200 | 1200 | DDR4 | Hard | Quarter Rate |  | RDIMM | 2 DPC 1R | up to 72 bits | any | With ECC | Preliminary | any | None
Intel Agilex® 7 SoC F/I Series | I2 | 933 | 933 | DDR4 | Hard | Quarter Rate |  | RDIMM | 2 DPC 2R | up to 72 bits | any | With ECC | Preliminary | any | Applies to 3DS parts
Intel Agilex® 7 SoC F/I Series | E3 | 1200 | 1200 | DDR4 | Hard | Quarter Rate |  | RDIMM | 1 DPC 1R | up to 72 bits | any | With ECC | Preliminary | any | Applies to V, and E power option devices.
Intel Agilex® 7 SoC F/I Series | E3 | 1067 | 1067 | DDR4 | Hard | Quarter Rate |  | RDIMM | 1 DPC 2R | up to 72 bits | any | With ECC | Preliminary | any | Applies to 3DS parts\nApplies to V, and E power option devices.
Intel Agilex® 7 SoC F/I Series | E3 | 1067 | 1067 | DDR4 | Hard | Quarter Rate |  | RDIMM | 2 DPC 1R | up to 72 bits | any | With ECC | Preliminary | any | Applies to V, and E power option devices.
Intel Agilex® 7 SoC F/I Series | E3 | 800 | 800 | DDR4 | Hard | Quarter Rate |  | RDIMM | 2 DPC 2R | up to 72 bits | any | With ECC | Preliminary | any | Applies to 3DS parts\nApplies to V, and E power option devices.
Intel Agilex® 7 SoC F/I Series | I3 | 1200 | 1200 | DDR4 | Hard | Quarter Rate |  | RDIMM | 1 DPC 1R | up to 72 bits | any | With ECC | Preliminary | any | Applies to V, and E power option devices.
Intel Agilex® 7 SoC F/I Series | I3 | 1067 | 1067 | DDR4 | Hard | Quarter Rate |  | RDIMM | 1 DPC 2R | up to 72 bits | any | With ECC | Preliminary | any | Applies to 3DS parts\nApplies to V, and E power option devices.
Intel Agilex® 7 SoC F/I Series | I3 | 1067 | 1067 | DDR4 | Hard | Quarter Rate |  | RDIMM | 2 DPC 1R | up to 72 bits | any | With ECC | Preliminary | any | Applies to V, and E power option devices.
Intel Agilex® 7 SoC F/I Series | I3 | 800 | 800 | DDR4 | Hard | Quarter Rate |  | RDIMM | 2 DPC 2R | up to 72 bits | any | With ECC | Preliminary | any | Applies to 3DS parts\nApplies to V, and E power option devices.
Intel Agilex® 7 F/I Series | E1 | 1600 | 1600 | DDR4 | Hard | Quarter Rate |  | SODIMM | 1 DPC 1R | up to 72 bits | any | With ECC | Preliminary | any | None
Intel Agilex® 7 F/I Series | E1 | 1333 | 1333 | DDR4 | Hard | Quarter Rate |  | SODIMM | 1 DPC 2R | up to 72 bits | any | With ECC | Preliminary | any | None
Intel Agilex® 7 F/I Series | E1 | 1333 | 1333 | DDR4 | Hard | Quarter Rate |  | SODIMM | 2 DPC 1R | up to 72 bits | any | With ECC | Preliminary | any | None
Intel Agilex® 7 F/I Series | E1 | 1067 | 1067 | DDR4 | Hard | Quarter Rate |  | SODIMM | 2 DPC 2R | up to 72 bits | any | With ECC | Preliminary | any | None
Intel Agilex® 7 F/I Series | I1 | 1600 | 1600 | DDR4 | Hard | Quarter Rate |  | SODIMM | 1 DPC 1R | up to 72 bits | any | With ECC | Preliminary | any | None
Intel Agilex® 7 F/I Series | I1 | 1333 | 1333 | DDR4 | Hard | Quarter Rate |  | SODIMM | 1 DPC 2R | up to 72 bits | any | With ECC | Preliminary | any | None
Intel Agilex® 7 F/I Series | I1 | 1333 | 1333 | DDR4 | Hard | Quarter Rate |  | SODIMM | 2 DPC 1R | up to 72 bits | any | With ECC | Preliminary | any | None
Intel Agilex® 7 F/I Series | I1 | 1067 | 1067 | DDR4 | Hard | Quarter Rate |  | SODIMM | 2 DPC 2R | up to 72 bits | any | With ECC | Preliminary | any | None
Intel Agilex® 7 F/I Series | E2 | 1333 | 1333 | DDR4 | Hard | Quarter Rate |  | SODIMM | 1 DPC 1R | up to 72 bits | any | With ECC | Preliminary | any | None
Intel Agilex® 7 F/I Series | E2 | 1200 | 1200 | DDR4 | Hard | Quarter Rate |  | SODIMM | 1 DPC 2R | up to 72 bits | any | With ECC | Preliminary | any | None
Intel Agilex® 7 F/I Series | E2 | 1200 | 1200 | DDR4 | Hard | Quarter Rate |  | SODIMM | 2 DPC 1R | up to 72 bits | any | With ECC | Preliminary | any | None
Intel Agilex® 7 F/I Series | E2 | 933 | 933 | DDR4 | Hard | Quarter Rate |  | SODIMM | 2 DPC 2R | up to 72 bits | any | With ECC | Preliminary | any | None
Intel Agilex® 7 F/I Series | I2 | 1333 | 1333 | DDR4 | Hard | Quarter Rate |  | SODIMM | 1 DPC 1R | up to 72 bits | any | With ECC | Preliminary | any | None
Intel Agilex® 7 F/I Series | I2 | 1200 | 1200 | DDR4 | Hard | Quarter Rate |  | SODIMM | 1 DPC 2R | up to 72 bits | any | With ECC | Preliminary | any | None
Intel Agilex® 7 F/I Series | I2 | 1200 | 1200 | DDR4 | Hard | Quarter Rate |  | SODIMM | 2 DPC 1R | up to 72 bits | any | With ECC | Preliminary | any | None
Intel Agilex® 7 F/I Series | I2 | 933 | 933 | DDR4 | Hard | Quarter Rate |  | SODIMM | 2 DPC 2R | up to 72 bits | any | With ECC | Preliminary | any | None
Intel Agilex® 7 F/I Series | E3 | 1200 | 1200 | DDR4 | Hard | Quarter Rate |  | SODIMM | 1 DPC 1R | up to 72 bits | any | With ECC | Preliminary | any | Applies to V, and E power option devices.
Intel Agilex® 7 F/I Series | E3 | 1067 | 1067 | DDR4 | Hard | Quarter Rate |  | SODIMM | 1 DPC 2R | up to 72 bits | any | With ECC | Preliminary | any | Applies to V, and E power option devices.
Intel Agilex® 7 F/I Series | E3 | 1067 | 1067 | DDR4 | Hard | Quarter Rate |  | SODIMM | 2 DPC 1R | up to 72 bits | any | With ECC | Preliminary | any | Applies to V, and E power option devices.
Intel Agilex® 7 F/I Series | E3 | 800 | 800 | DDR4 | Hard | Quarter Rate |  | SODIMM | 2 DPC 2R | up to 72 bits | any | With ECC | Preliminary | any | Applies to V, and E power option devices.
Intel Agilex® 7 F/I Series | I3 | 1200 | 1200 | DDR4 | Hard | Quarter Rate |  | SODIMM | 1 DPC 1R | up to 72 bits | any | With ECC | Preliminary | any | Applies to V, and E power option devices.
Intel Agilex® 7 F/I Series | I3 | 1067 | 1067 | DDR4 | Hard | Quarter Rate |  | SODIMM | 1 DPC 2R | up to 72 bits | any | With ECC | Preliminary | any | Applies to V, and E power option devices.
Intel Agilex® 7 F/I Series | I3 | 1067 | 1067 | DDR4 | Hard | Quarter Rate |  | SODIMM | 2 DPC 1R | up to 72 bits | any | With ECC | Preliminary | any | Applies to V, and E power option devices.
Intel Agilex® 7 F/I Series | I3 | 800 | 800 | DDR4 | Hard | Quarter Rate |  | SODIMM | 2 DPC 2R | up to 72 bits | any | With ECC | Preliminary | any | Applies to V, and E power option devices.
Intel Agilex® 7 SoC F/I Series | E1 | 1600 | 1600 | DDR4 | Hard | Quarter Rate |  | SODIMM | 1 DPC 1R | up to 72 bits | any | With ECC | Preliminary | any | None
Intel Agilex® 7 SoC F/I Series | E1 | 1333 | 1333 | DDR4 | Hard | Quarter Rate |  | SODIMM | 1 DPC 2R | up to 72 bits | any | With ECC | Preliminary | any | None
Intel Agilex® 7 SoC F/I Series | E1 | 1333 | 1333 | DDR4 | Hard | Quarter Rate |  | SODIMM | 2 DPC 1R | up to 72 bits | any | With ECC | Preliminary | any | None
Intel Agilex® 7 SoC F/I Series | E1 | 1067 | 1067 | DDR4 | Hard | Quarter Rate |  | SODIMM | 2 DPC 2R | up to 72 bits | any | With ECC | Preliminary | any | None
Intel Agilex® 7 SoC F/I Series | I1 | 1600 | 1600 | DDR4 | Hard | Quarter Rate |  | SODIMM | 1 DPC 1R | up to 72 bits | any | With ECC | Preliminary | any | None
Intel Agilex® 7 SoC F/I Series | I1 | 1333 | 1333 | DDR4 | Hard | Quarter Rate |  | SODIMM | 1 DPC 2R | up to 72 bits | any | With ECC | Preliminary | any | None
Intel Agilex® 7 SoC F/I Series | I1 | 1333 | 1333 | DDR4 | Hard | Quarter Rate |  | SODIMM | 2 DPC 1R | up to 72 bits | any | With ECC | Preliminary | any | None
Intel Agilex® 7 SoC F/I Series | I1 | 1067 | 1067 | DDR4 | Hard | Quarter Rate |  | SODIMM | 2 DPC 2R | up to 72 bits | any | With ECC | Preliminary | any | None
Intel Agilex® 7 SoC F/I Series | E2 | 1333 | 1333 | DDR4 | Hard | Quarter Rate |  | SODIMM | 1 DPC 1R | up to 72 bits | any | With ECC | Preliminary | any | None
Intel Agilex® 7 SoC F/I Series | E2 | 1200 | 1200 | DDR4 | Hard | Quarter Rate |  | SODIMM | 1 DPC 2R | up to 72 bits | any | With ECC | Preliminary | any | None
Intel Agilex® 7 SoC F/I Series | E2 | 1200 | 1200 | DDR4 | Hard | Quarter Rate |  | SODIMM | 2 DPC 1R | up to 72 bits | any | With ECC | Preliminary | any | None
Intel Agilex® 7 SoC F/I Series | E2 | 933 | 933 | DDR4 | Hard | Quarter Rate |  | SODIMM | 2 DPC 2R | up to 72 bits | any | With ECC | Preliminary | any | None
Intel Agilex® 7 SoC F/I Series | I2 | 1333 | 1333 | DDR4 | Hard | Quarter Rate |  | SODIMM | 1 DPC 1R | up to 72 bits | any | With ECC | Preliminary | any | None
Intel Agilex® 7 SoC F/I Series | I2 | 1200 | 1200 | DDR4 | Hard | Quarter Rate |  | SODIMM | 1 DPC 2R | up to 72 bits | any | With ECC | Preliminary | any | None
Intel Agilex® 7 SoC F/I Series | I2 | 1200 | 1200 | DDR4 | Hard | Quarter Rate |  | SODIMM | 2 DPC 1R | up to 72 bits | any | With ECC | Preliminary | any | None
Intel Agilex® 7 SoC F/I Series | I2 | 933 | 933 | DDR4 | Hard | Quarter Rate |  | SODIMM | 2 DPC 2R | up to 72 bits | any | With ECC | Preliminary | any | None
Intel Agilex® 7 SoC F/I Series | E3 | 1200 | 1200 | DDR4 | Hard | Quarter Rate |  | SODIMM | 1 DPC 1R | up to 72 bits | any | With ECC | Preliminary | any | Applies to V, and E power option devices.
Intel Agilex® 7 SoC F/I Series | E3 | 1067 | 1067 | DDR4 | Hard | Quarter Rate |  | SODIMM | 1 DPC 2R | up to 72 bits | any | With ECC | Preliminary | any | Applies to V, and E power option devices.
Intel Agilex® 7 SoC F/I Series | E3 | 1067 | 1067 | DDR4 | Hard | Quarter Rate |  | SODIMM | 2 DPC 1R | up to 72 bits | any | With ECC | Preliminary | any | Applies to V, and E power option devices.
Intel Agilex® 7 SoC F/I Series | E3 | 800 | 800 | DDR4 | Hard | Quarter Rate |  | SODIMM | 2 DPC 2R | up to 72 bits | any | With ECC | Preliminary | any | Applies to V, and E power option devices.
Intel Agilex® 7 SoC F/I Series | I3 | 1200 | 1200 | DDR4 | Hard | Quarter Rate |  | SODIMM | 1 DPC 1R | up to 72 bits | any | With ECC | Preliminary | any | Applies to V, and E power option devices.
Intel Agilex® 7 SoC F/I Series | I3 | 1067 | 1067 | DDR4 | Hard | Quarter Rate |  | SODIMM | 1 DPC 2R | up to 72 bits | any | With ECC | Preliminary | any | Applies to V, and E power option devices.
Intel Agilex® 7 SoC F/I Series | I3 | 1067 | 1067 | DDR4 | Hard | Quarter Rate |  | SODIMM | 2 DPC 1R | up to 72 bits | any | With ECC | Preliminary | any | Applies to V, and E power option devices.
Intel Agilex® 7 SoC F/I Series | I3 | 800 | 800 | DDR4 | Hard | Quarter Rate |  | SODIMM | 2 DPC 2R | up to 72 bits | any | With ECC | Preliminary | any | Applies to V, and E power option devices.
Intel Agilex® 7 F/I Series | E1 | 1333 | 1333 | DDR4 | Hard | Quarter Rate |  | LRDIMM | 1 DPC 2R | up to 72 bits | any | With ECC | Preliminary | any | Applies to 3DS parts
Intel Agilex® 7 F/I Series | E1 | 1067 | 1333 | DDR4 | Hard | Quarter Rate |  | LRDIMM | 1 DPC 4R | up to 72 bits | any | With ECC | Preliminary | any | None
Intel Agilex® 7 F/I Series | I1 | 1333 | 1333 | DDR4 | Hard | Quarter Rate |  | LRDIMM | 1 DPC 2R | up to 72 bits | any | With ECC | Preliminary | any | Applies to 3DS parts
Intel Agilex® 7 F/I Series | I1 | 1067 | 1333 | DDR4 | Hard | Quarter Rate |  | LRDIMM | 1 DPC 4R | up to 72 bits | any | With ECC | Preliminary | any | None
Intel Agilex® 7 F/I Series | E2 | 1333 | 1333 | DDR4 | Hard | Quarter Rate |  | LRDIMM | 1 DPC 2R | up to 72 bits | any | With ECC | Preliminary | any | Applies to 3DS parts
Intel Agilex® 7 F/I Series | E2 | 1067 | 1333 | DDR4 | Hard | Quarter Rate |  | LRDIMM | 1 DPC 4R | up to 72 bits | any | With ECC | Preliminary | any | None
Intel Agilex® 7 F/I Series | I2 | 1333 | 1333 | DDR4 | Hard | Quarter Rate |  | LRDIMM | 1 DPC 2R | up to 72 bits | any | With ECC | Preliminary | any | Applies to 3DS parts
Intel Agilex® 7 F/I Series | I2 | 1067 | 1333 | DDR4 | Hard | Quarter Rate |  | LRDIMM | 1 DPC 4R | up to 72 bits | any | With ECC | Preliminary | any | None
Intel Agilex® 7 F/I Series | E3 | 1200 | 1200 | DDR4 | Hard | Quarter Rate |  | LRDIMM | 1 DPC 2R | up to 72 bits | any | With ECC | Preliminary | any | Applies to 3DS parts\nApplies to V, and E power option devices.
Intel Agilex® 7 F/I Series | E3 | 1067 | 1200 | DDR4 | Hard | Quarter Rate |  | LRDIMM | 1 DPC 4R | up to 72 bits | any | With ECC | Preliminary | any | Applies to V, and E power option devices.
Intel Agilex® 7 F/I Series | I3 | 1200 | 1200 | DDR4 | Hard | Quarter Rate |  | LRDIMM | 1 DPC 2R | up to 72 bits | any | With ECC | Preliminary | any | Applies to 3DS parts\nApplies to V, and E power option devices.
Intel Agilex® 7 F/I Series | I3 | 1067 | 1200 | DDR4 | Hard | Quarter Rate |  | LRDIMM | 1 DPC 4R | up to 72 bits | any | With ECC | Preliminary | any | Applies to V, and E power option devices.
Intel Agilex® 7 SoC F/I Series | E1 | 1333 | 1333 | DDR4 | Hard | Quarter Rate |  | LRDIMM | 1 DPC 2R | up to 72 bits | any | With ECC | Preliminary | any | Applies to 3DS parts
Intel Agilex® 7 SoC F/I Series | E1 | 1067 | 1333 | DDR4 | Hard | Quarter Rate |  | LRDIMM | 1 DPC 4R | up to 72 bits | any | With ECC | Preliminary | any | None
Intel Agilex® 7 SoC F/I Series | I1 | 1333 | 1333 | DDR4 | Hard | Quarter Rate |  | LRDIMM | 1 DPC 2R | up to 72 bits | any | With ECC | Preliminary | any | Applies to 3DS parts
Intel Agilex® 7 SoC F/I Series | I1 | 1067 | 1333 | DDR4 | Hard | Quarter Rate |  | LRDIMM | 1 DPC 4R | up to 72 bits | any | With ECC | Preliminary | any | None
Intel Agilex® 7 SoC F/I Series | E2 | 1333 | 1333 | DDR4 | Hard | Quarter Rate |  | LRDIMM | 1 DPC 2R | up to 72 bits | any | With ECC | Preliminary | any | Applies to 3DS parts
Intel Agilex® 7 SoC F/I Series | E2 | 1067 | 1333 | DDR4 | Hard | Quarter Rate |  | LRDIMM | 1 DPC 4R | up to 72 bits | any | With ECC | Preliminary | any | None
Intel Agilex® 7 SoC F/I Series | I2 | 1333 | 1333 | DDR4 | Hard | Quarter Rate |  | LRDIMM | 1 DPC 2R | up to 72 bits | any | With ECC | Preliminary | any | Applies to 3DS parts
Intel Agilex® 7 SoC F/I Series | I2 | 1067 | 1333 | DDR4 | Hard | Quarter Rate |  | LRDIMM | 1 DPC 4R | up to 72 bits | any | With ECC | Preliminary | any | None
Intel Agilex® 7 SoC F/I Series | E3 | 1200 | 1200 | DDR4 | Hard | Quarter Rate |  | LRDIMM | 1 DPC 2R | up to 72 bits | any | With ECC | Preliminary | any | Applies to 3DS parts\nApplies to V, and E power option devices.
Intel Agilex® 7 SoC F/I Series | E3 | 1067 | 1200 | DDR4 | Hard | Quarter Rate |  | LRDIMM | 1 DPC 4R | up to 72 bits | any | With ECC | Preliminary | any | Applies to V, and E power option devices.
Intel Agilex® 7 SoC F/I Series | I3 | 1200 | 1200 | DDR4 | Hard | Quarter Rate |  | LRDIMM | 1 DPC 2R | up to 72 bits | any | With ECC | Preliminary | any | Applies to 3DS parts\nApplies to V, and E power option devices.
Intel Agilex® 7 SoC F/I Series | I3 | 1067 | 1200 | DDR4 | Hard | Quarter Rate |  | LRDIMM | 1 DPC 4R | up to 72 bits | any | With ECC | Preliminary | any | Applies to V, and E power option devices.
Intel Agilex® 7 F/I Series | E1 | 1067 | compatible with minimum frequency part | QDRIV | Soft | Quarter Rate |  | Component | 1 Chip Select | up to 36 bits | any | Without ECC | Preliminary | any | None
Intel Agilex® 7 F/I Series | E2 | 1067 | compatible with minimum frequency part | QDRIV | Soft | Quarter Rate |  | Component | 1 Chip Select | up to 36 bits | any | Without ECC | Preliminary | any | None
Intel Agilex® 7 F/I Series | E3 | 933 | compatible with minimum frequency part | QDRIV | Soft | Quarter Rate |  | Component | 1 Chip Select | up to 36 bits | any | Without ECC | Preliminary | any | Applies to V, and E power option devices.
Intel Agilex® 7 F/I Series | I1 | 1067 | compatible with minimum frequency part | QDRIV | Soft | Quarter Rate |  | Component | 1 Chip Select | up to 36 bits | any | Without ECC | Preliminary | any | None
Intel Agilex® 7 F/I Series | I2 | 1067 | compatible with minimum frequency part | QDRIV | Soft | Quarter Rate |  | Component | 1 Chip Select | up to 36 bits | any | Without ECC | Preliminary | any | None
Intel Agilex® 7 F/I Series | I3 | 933 | compatible with minimum frequency part | QDRIV | Soft | Quarter Rate |  | Component | 1 Chip Select | up to 36 bits | any | Without ECC | Preliminary | any | Applies to V, and E power option devices.
Intel Agilex® 7 SoC F/I Series | E1 | 1067 | compatible with minimum frequency part | QDRIV | Soft | Quarter Rate |  | Component | 1 Chip Select | up to 36 bits | any | Without ECC | Preliminary | any | None
Intel Agilex® 7 SoC F/I Series | E2 | 1067 | compatible with minimum frequency part | QDRIV | Soft | Quarter Rate |  | Component | 1 Chip Select | up to 36 bits | any | Without ECC | Preliminary | any | None
Intel Agilex® 7 SoC F/I Series | E3 | 933 | compatible with minimum frequency part | QDRIV | Soft | Quarter Rate |  | Component | 1 Chip Select | up to 36 bits | any | Without ECC | Preliminary | any | Applies to V, and E power option devices.
Intel Agilex® 7 SoC F/I Series | I1 | 1067 | compatible with minimum frequency part | QDRIV | Soft | Quarter Rate |  | Component | 1 Chip Select | up to 36 bits | any | Without ECC | Preliminary | any | None
Intel Agilex® 7 SoC F/I Series | I2 | 1067 | compatible with minimum frequency part | QDRIV | Soft | Quarter Rate |  | Component | 1 Chip Select | up to 36 bits | any | Without ECC | Preliminary | any | None
Intel Agilex® 7 SoC F/I Series | I3 | 933 | compatible with minimum frequency part | QDRIV | Soft | Quarter Rate |  | Component | 1 Chip Select | up to 36 bits | any | Without ECC | Preliminary | any | Applies to V, and E power option devices.
Intel® Arria® 10 GX and GT | E1 | 300 | compatible with minimum frequency part | QDR II/II+/II+ Extreme | Soft | Full Rate |  | Component | 1 Chip Select | 37-72 bits | any | Without ECC | Final | any | Applies to S, and H power option devices.
Intel® Arria® 10 GX and GT | E1 | 300 | compatible with minimum frequency part | QDR II/II+/II+ Extreme | Soft | Full Rate |  | Component | 1 Chip Select | 37-72 bits | any | Without ECC | Final | any | Applies to S, and H power option devices.
Intel® Arria® 10 GX and GT | E1 | 300 | compatible with minimum frequency part | QDR II/II+/II+ Extreme | Soft | Full Rate |  | Component | 1 Chip Select | 37-72 bits | any | Without ECC | Final | any | Applies to S, and H power option devices.
Intel® Arria® 10 GX and GT | E1 | 300 | compatible with minimum frequency part | QDR II/II+/II+ Extreme | Soft | Full Rate |  | Component | 1 Chip Select | 37-72 bits | any | Without ECC | Final | any | Applies to S, and H power option devices.
Intel® Arria® 10 GX and GT | E1 | 333 | compatible with minimum frequency part | QDR II/II+/II+ Extreme | Soft | Full Rate |  | Component | 1 Chip Select | up to 36 bits | any | Without ECC | Final | any | Applies to S, and H power option devices.
Intel® Arria® 10 GX and GT | E1 | 333 | compatible with minimum frequency part | QDR II/II+/II+ Extreme | Soft | Full Rate |  | Component | 1 Chip Select | up to 36 bits | any | Without ECC | Final | any | Applies to S, and H power option devices.
Intel® Arria® 10 GX and GT | E1 | 333 | compatible with minimum frequency part | QDR II/II+/II+ Extreme | Soft | Full Rate |  | Component | 1 Chip Select | up to 36 bits | any | Without ECC | Final | any | Applies to S, and H power option devices.
Intel® Arria® 10 GX and GT | E1 | 333 | compatible with minimum frequency part | QDR II/II+/II+ Extreme | Soft | Full Rate |  | Component | 1 Chip Select | up to 36 bits | any | Without ECC | Final | any | Applies to S, and H power option devices.
Intel® Arria® 10 GX and GT | I1 | 300 | compatible with minimum frequency part | QDR II/II+/II+ Extreme | Soft | Full Rate |  | Component | 1 Chip Select | 37-72 bits | any | Without ECC | Final | any | Applies to S, and H power option devices.
Intel® Arria® 10 GX and GT | I1 | 300 | compatible with minimum frequency part | QDR II/II+/II+ Extreme | Soft | Full Rate |  | Component | 1 Chip Select | 37-72 bits | any | Without ECC | Final | any | Applies to S, and H power option devices.
Intel® Arria® 10 GX and GT | I1 | 300 | compatible with minimum frequency part | QDR II/II+/II+ Extreme | Soft | Full Rate |  | Component | 1 Chip Select | 37-72 bits | any | Without ECC | Final | any | Applies to S, and H power option devices.
Intel® Arria® 10 GX and GT | I1 | 300 | compatible with minimum frequency part | QDR II/II+/II+ Extreme | Soft | Full Rate |  | Component | 1 Chip Select | 37-72 bits | any | Without ECC | Final | any | Applies to S, and H power option devices.
Intel® Arria® 10 GX and GT | I1 | 300 | compatible with minimum frequency part | QDR II/II+/II+ Extreme | Soft | Full Rate |  | Component | 1 Chip Select | up to 36 bits | any | Without ECC | Final | any | Applies to S, and H power option devices.
Intel® Arria® 10 GX and GT | I1 | 300 | compatible with minimum frequency part | QDR II/II+/II+ Extreme | Soft | Full Rate |  | Component | 1 Chip Select | up to 36 bits | any | Without ECC | Final | any | Applies to S, and H power option devices.
Intel® Arria® 10 GX and GT | I1 | 300 | compatible with minimum frequency part | QDR II/II+/II+ Extreme | Soft | Full Rate |  | Component | 1 Chip Select | up to 36 bits | any | Without ECC | Final | any | Applies to S, and H power option devices.
Intel® Arria® 10 GX and GT | I1 | 300 | compatible with minimum frequency part | QDR II/II+/II+ Extreme | Soft | Full Rate |  | Component | 1 Chip Select | up to 36 bits | any | Without ECC | Final | any | Applies to S, and H power option devices.
Intel® Arria® 10 GX and GT | E2 | 233 | compatible with minimum frequency part | QDR II/II+/II+ Extreme | Soft | Full Rate |  | Component | 1 Chip Select | 37-72 bits | any | Without ECC | Final | any | Applies to S, and L power option devices.
Intel® Arria® 10 GX and GT | E2 | 233 | compatible with minimum frequency part | QDR II/II+/II+ Extreme | Soft | Full Rate |  | Component | 1 Chip Select | 37-72 bits | any | Without ECC | Final | any | Applies to S, and L power option devices.
Intel® Arria® 10 GX and GT | E2 | 233 | compatible with minimum frequency part | QDR II/II+/II+ Extreme | Soft | Full Rate |  | Component | 1 Chip Select | 37-72 bits | any | Without ECC | Final | any | Applies to S, and L power option devices.
Intel® Arria® 10 GX and GT | E2 | 233 | compatible with minimum frequency part | QDR II/II+/II+ Extreme | Soft | Full Rate |  | Component | 1 Chip Select | 37-72 bits | any | Without ECC | Final | any | Applies to S, and L power option devices.
Intel® Arria® 10 GX and GT | E2 | 267 | compatible with minimum frequency part | QDR II/II+/II+ Extreme | Soft | Full Rate |  | Component | 1 Chip Select | up to 36 bits | any | Without ECC | Final | any | Applies to S, and L power option devices.
Intel® Arria® 10 GX and GT | E2 | 267 | compatible with minimum frequency part | QDR II/II+/II+ Extreme | Soft | Full Rate |  | Component | 1 Chip Select | up to 36 bits | any | Without ECC | Final | any | Applies to S, and L power option devices.
Intel® Arria® 10 GX and GT | E2 | 267 | compatible with minimum frequency part | QDR II/II+/II+ Extreme | Soft | Full Rate |  | Component | 1 Chip Select | up to 36 bits | any | Without ECC | Final | any | Applies to S, and L power option devices.
Intel® Arria® 10 GX and GT | E2 | 267 | compatible with minimum frequency part | QDR II/II+/II+ Extreme | Soft | Full Rate |  | Component | 1 Chip Select | up to 36 bits | any | Without ECC | Final | any | Applies to S, and L power option devices.
Intel® Arria® 10 GX and GT | I2 | 233 | compatible with minimum frequency part | QDR II/II+/II+ Extreme | Soft | Full Rate |  | Component | 1 Chip Select | 37-72 bits | any | Without ECC | Final | any | Applies to S, and L power option devices.
Intel® Arria® 10 GX and GT | I2 | 233 | compatible with minimum frequency part | QDR II/II+/II+ Extreme | Soft | Full Rate |  | Component | 1 Chip Select | 37-72 bits | any | Without ECC | Final | any | Applies to S, and L power option devices.
Intel® Arria® 10 GX and GT | I2 | 233 | compatible with minimum frequency part | QDR II/II+/II+ Extreme | Soft | Full Rate |  | Component | 1 Chip Select | 37-72 bits | any | Without ECC | Final | any | Applies to S, and L power option devices.
Intel® Arria® 10 GX and GT | I2 | 233 | compatible with minimum frequency part | QDR II/II+/II+ Extreme | Soft | Full Rate |  | Component | 1 Chip Select | 37-72 bits | any | Without ECC | Final | any | Applies to S, and L power option devices.
Intel® Arria® 10 GX and GT | I2 | 233 | compatible with minimum frequency part | QDR II/II+/II+ Extreme | Soft | Full Rate |  | Component | 1 Chip Select | up to 36 bits | any | Without ECC | Final | any | Applies to S, and L power option devices.
Intel® Arria® 10 GX and GT | I2 | 233 | compatible with minimum frequency part | QDR II/II+/II+ Extreme | Soft | Full Rate |  | Component | 1 Chip Select | up to 36 bits | any | Without ECC | Final | any | Applies to S, and L power option devices.
Intel® Arria® 10 GX and GT | I2 | 233 | compatible with minimum frequency part | QDR II/II+/II+ Extreme | Soft | Full Rate |  | Component | 1 Chip Select | up to 36 bits | any | Without ECC | Final | any | Applies to S, and L power option devices.
Intel® Arria® 10 GX and GT | I2 | 233 | compatible with minimum frequency part | QDR II/II+/II+ Extreme | Soft | Full Rate |  | Component | 1 Chip Select | up to 36 bits | any | Without ECC | Final | any | Applies to S, and L power option devices.
Intel® Arria® 10 GX and GT | A3 | 200 | compatible with minimum frequency part | QDR II/II+/II+ Extreme | Soft | Full Rate |  | Component | 1 Chip Select | 37-72 bits | any | Without ECC | Final | any | None
Intel® Arria® 10 GX and GT | A3 | 200 | compatible with minimum frequency part | QDR II/II+/II+ Extreme | Soft | Full Rate |  | Component | 1 Chip Select | 37-72 bits | any | Without ECC | Final | any | None
Intel® Arria® 10 GX and GT | A3 | 200 | compatible with minimum frequency part | QDR II/II+/II+ Extreme | Soft | Full Rate |  | Component | 1 Chip Select | 37-72 bits | any | Without ECC | Final | any | None
Intel® Arria® 10 GX and GT | A3 | 200 | compatible with minimum frequency part | QDR II/II+/II+ Extreme | Soft | Full Rate |  | Component | 1 Chip Select | 37-72 bits | any | Without ECC | Final | any | None
Intel® Arria® 10 GX and GT | A3 | 200 | compatible with minimum frequency part | QDR II/II+/II+ Extreme | Soft | Full Rate |  | Component | 1 Chip Select | up to 36 bits | any | Without ECC | Final | any | None
Intel® Arria® 10 GX and GT | A3 | 200 | compatible with minimum frequency part | QDR II/II+/II+ Extreme | Soft | Full Rate |  | Component | 1 Chip Select | up to 36 bits | any | Without ECC | Final | any | None
Intel® Arria® 10 GX and GT | A3 | 200 | compatible with minimum frequency part | QDR II/II+/II+ Extreme | Soft | Full Rate |  | Component | 1 Chip Select | up to 36 bits | any | Without ECC | Final | any | None
Intel® Arria® 10 GX and GT | A3 | 200 | compatible with minimum frequency part | QDR II/II+/II+ Extreme | Soft | Full Rate |  | Component | 1 Chip Select | up to 36 bits | any | Without ECC | Final | any | None
Intel® Arria® 10 GX and GT | E3 | 200 | compatible with minimum frequency part | QDR II/II+/II+ Extreme | Soft | Full Rate |  | Component | 1 Chip Select | 37-72 bits | any | Without ECC | Final | any | Applies to S, and L power option devices.
Intel® Arria® 10 GX and GT | E3 | 200 | compatible with minimum frequency part | QDR II/II+/II+ Extreme | Soft | Full Rate |  | Component | 1 Chip Select | 37-72 bits | any | Without ECC | Final | any | Applies to S, and L power option devices.
Intel® Arria® 10 GX and GT | E3 | 200 | compatible with minimum frequency part | QDR II/II+/II+ Extreme | Soft | Full Rate |  | Component | 1 Chip Select | 37-72 bits | any | Without ECC | Final | any | Applies to S, and L power option devices.
Intel® Arria® 10 GX and GT | E3 | 200 | compatible with minimum frequency part | QDR II/II+/II+ Extreme | Soft | Full Rate |  | Component | 1 Chip Select | 37-72 bits | any | Without ECC | Final | any | Applies to S, and L power option devices.
Intel® Arria® 10 GX and GT | E3 | 233 | compatible with minimum frequency part | QDR II/II+/II+ Extreme | Soft | Full Rate |  | Component | 1 Chip Select | up to 36 bits | any | Without ECC | Final | any | Applies to S, and L power option devices.
Intel® Arria® 10 GX and GT | E3 | 233 | compatible with minimum frequency part | QDR II/II+/II+ Extreme | Soft | Full Rate |  | Component | 1 Chip Select | up to 36 bits | any | Without ECC | Final | any | Applies to S, and L power option devices.
Intel® Arria® 10 GX and GT | E3 | 233 | compatible with minimum frequency part | QDR II/II+/II+ Extreme | Soft | Full Rate |  | Component | 1 Chip Select | up to 36 bits | any | Without ECC | Final | any | Applies to S, and L power option devices.
Intel® Arria® 10 GX and GT | E3 | 233 | compatible with minimum frequency part | QDR II/II+/II+ Extreme | Soft | Full Rate |  | Component | 1 Chip Select | up to 36 bits | any | Without ECC | Final | any | Applies to S, and L power option devices.
Intel® Arria® 10 GX and GT | I3 | 200 | compatible with minimum frequency part | QDR II/II+/II+ Extreme | Soft | Full Rate |  | Component | 1 Chip Select | 37-72 bits | any | Without ECC | Final | any | Applies to S, and L power option devices.
Intel® Arria® 10 GX and GT | I3 | 200 | compatible with minimum frequency part | QDR II/II+/II+ Extreme | Soft | Full Rate |  | Component | 1 Chip Select | 37-72 bits | any | Without ECC | Final | any | Applies to S, and L power option devices.
Intel® Arria® 10 GX and GT | I3 | 200 | compatible with minimum frequency part | QDR II/II+/II+ Extreme | Soft | Full Rate |  | Component | 1 Chip Select | 37-72 bits | any | Without ECC | Final | any | Applies to S, and L power option devices.
Intel® Arria® 10 GX and GT | I3 | 200 | compatible with minimum frequency part | QDR II/II+/II+ Extreme | Soft | Full Rate |  | Component | 1 Chip Select | 37-72 bits | any | Without ECC | Final | any | Applies to S, and L power option devices.
Intel® Arria® 10 GX and GT | I3 | 200 | compatible with minimum frequency part | QDR II/II+/II+ Extreme | Soft | Full Rate |  | Component | 1 Chip Select | up to 36 bits | any | Without ECC | Final | any | Applies to S, and L power option devices.
Intel® Arria® 10 GX and GT | I3 | 200 | compatible with minimum frequency part | QDR II/II+/II+ Extreme | Soft | Full Rate |  | Component | 1 Chip Select | up to 36 bits | any | Without ECC | Final | any | Applies to S, and L power option devices.
Intel® Arria® 10 GX and GT | I3 | 200 | compatible with minimum frequency part | QDR II/II+/II+ Extreme | Soft | Full Rate |  | Component | 1 Chip Select | up to 36 bits | any | Without ECC | Final | any | Applies to S, and L power option devices.
Intel® Arria® 10 GX and GT | I3 | 200 | compatible with minimum frequency part | QDR II/II+/II+ Extreme | Soft | Full Rate |  | Component | 1 Chip Select | up to 36 bits | any | Without ECC | Final | any | Applies to S, and L power option devices.
Intel® Arria® 10 GX and GT | M3 | 200 | compatible with minimum frequency part | QDR II/II+/II+ Extreme | Soft | Full Rate |  | Component | 1 Chip Select | 37-72 bits | any | Without ECC | Final | any | None
Intel® Arria® 10 GX and GT | M3 | 200 | compatible with minimum frequency part | QDR II/II+/II+ Extreme | Soft | Full Rate |  | Component | 1 Chip Select | 37-72 bits | any | Without ECC | Final | any | None
Intel® Arria® 10 GX and GT | M3 | 200 | compatible with minimum frequency part | QDR II/II+/II+ Extreme | Soft | Full Rate |  | Component | 1 Chip Select | 37-72 bits | any | Without ECC | Final | any | None
Intel® Arria® 10 GX and GT | M3 | 200 | compatible with minimum frequency part | QDR II/II+/II+ Extreme | Soft | Full Rate |  | Component | 1 Chip Select | 37-72 bits | any | Without ECC | Final | any | None
Intel® Arria® 10 GX and GT | M3 | 200 | compatible with minimum frequency part | QDR II/II+/II+ Extreme | Soft | Full Rate |  | Component | 1 Chip Select | up to 36 bits | any | Without ECC | Final | any | None
Intel® Arria® 10 GX and GT | M3 | 200 | compatible with minimum frequency part | QDR II/II+/II+ Extreme | Soft | Full Rate |  | Component | 1 Chip Select | up to 36 bits | any | Without ECC | Final | any | None
Intel® Arria® 10 GX and GT | M3 | 200 | compatible with minimum frequency part | QDR II/II+/II+ Extreme | Soft | Full Rate |  | Component | 1 Chip Select | up to 36 bits | any | Without ECC | Final | any | None
Intel® Arria® 10 GX and GT | M3 | 200 | compatible with minimum frequency part | QDR II/II+/II+ Extreme | Soft | Full Rate |  | Component | 1 Chip Select | up to 36 bits | any | Without ECC | Final | any | None
Intel® Arria® 10 GX and GT | E1 | 467 | 533 | DDR3 | Hard | Half Rate |  | Component | 1 Chip Select | 73-144 bits | any | With ECC | Final | any | Applies to S, and H power option devices.
Intel® Arria® 10 GX and GT | E1 | 600 | 667 | DDR3 | Hard | Half Rate |  | Component | 1 Chip Select | up to 72 bits | any | With ECC | Final | any | Applies to S, and H power option devices.
Intel® Arria® 10 GX and GT | I1 | 467 | 533 | DDR3 | Hard | Half Rate |  | Component | 1 Chip Select | 73-144 bits | any | With ECC | Final | any | Applies to S, and H power option devices.
Intel® Arria® 10 GX and GT | I1 | 600 | 667 | DDR3 | Hard | Half Rate |  | Component | 1 Chip Select | up to 72 bits | any | With ECC | Final | any | Applies to S, and H power option devices.
Intel® Arria® 10 GX and GT | E2 | 533 | 533 | DDR3 | Hard | Half Rate |  | Component | 1 Chip Select | up to 72 bits | any | With ECC | Final | any | Applies to S, and L power option devices.
Intel® Arria® 10 GX and GT | E2 | 467 | 533 | DDR3 | Hard | Half Rate |  | Component | 1 Chip Select | 73-144 bits | any | With ECC | Final | any | Applies to S, and L power option devices.
Intel® Arria® 10 GX and GT | I2 | 467 | 533 | DDR3 | Hard | Half Rate |  | Component | 1 Chip Select | up to 72 bits | any | With ECC | Final | any | Applies to S, and L power option devices.
Intel® Arria® 10 GX and GT | I2 | 400 | 533 | DDR3 | Hard | Half Rate |  | Component | 1 Chip Select | 73-144 bits | any | With ECC | Final | any | Applies to S, and L power option devices.
Intel® Arria® 10 GX and GT | A3 | 400 | 533 | DDR3 | Hard | Half Rate |  | Component | 1 Chip Select | up to 72 bits | any | With ECC | Final | any | None
Intel® Arria® 10 GX and GT | A3 | 400 | 533 | DDR3 | Hard | Half Rate |  | Component | 1 Chip Select | 73-144 bits | any | With ECC | Final | any | None
Intel® Arria® 10 GX and GT | E3 | 467 | 533 | DDR3 | Hard | Half Rate |  | Component | 1 Chip Select | up to 72 bits | any | With ECC | Final | any | Applies to S, and L power option devices.
Intel® Arria® 10 GX and GT | E3 | 400 | 533 | DDR3 | Hard | Half Rate |  | Component | 1 Chip Select | 73-144 bits | any | With ECC | Final | any | Applies to S, and L power option devices.
Intel® Arria® 10 GX and GT | I3 | 400 | 533 | DDR3 | Hard | Half Rate |  | Component | 1 Chip Select | up to 72 bits | any | With ECC | Final | any | Applies to S, and L power option devices.
Intel® Arria® 10 GX and GT | I3 | 400 | 533 | DDR3 | Hard | Half Rate |  | Component | 1 Chip Select | 73-144 bits | any | With ECC | Final | any | Applies to S, and L power option devices.
Intel® Arria® 10 GX and GT | M3 | 400 | 533 | DDR3 | Hard | Half Rate |  | Component | 1 Chip Select | up to 72 bits | any | With ECC | Final | any | None
Intel® Arria® 10 GX and GT | M3 | 400 | 533 | DDR3 | Hard | Half Rate |  | Component | 1 Chip Select | 73-144 bits | any | With ECC | Final | any | None
Intel® Arria® 10 GX and GT | E1 | 467 | 533 | DDR3L | Hard | Half Rate |  | Component | 1 Chip Select | 73-144 bits | any | With ECC | Final | any | Applies to S, and H power option devices.
Intel® Arria® 10 GX and GT | E1 | 600 | 667 | DDR3L | Hard | Half Rate |  | Component | 1 Chip Select | up to 72 bits | any | With ECC | Final | any | Applies to S, and H power option devices.
Intel® Arria® 10 GX and GT | I1 | 467 | 533 | DDR3L | Hard | Half Rate |  | Component | 1 Chip Select | 73-144 bits | any | With ECC | Final | any | Applies to S, and H power option devices.
Intel® Arria® 10 GX and GT | I1 | 600 | 667 | DDR3L | Hard | Half Rate |  | Component | 1 Chip Select | up to 72 bits | any | With ECC | Final | any | Applies to S, and H power option devices.
Intel® Arria® 10 GX and GT | E2 | 533 | 533 | DDR3L | Hard | Half Rate |  | Component | 1 Chip Select | up to 72 bits | any | With ECC | Final | any | Applies to S, and L power option devices.
Intel® Arria® 10 GX and GT | E2 | 467 | 533 | DDR3L | Hard | Half Rate |  | Component | 1 Chip Select | 73-144 bits | any | With ECC | Final | any | Applies to S, and L power option devices.
Intel® Arria® 10 GX and GT | I2 | 467 | 533 | DDR3L | Hard | Half Rate |  | Component | 1 Chip Select | up to 72 bits | any | With ECC | Final | any | Applies to S, and L power option devices.
Intel® Arria® 10 GX and GT | I2 | 400 | 533 | DDR3L | Hard | Half Rate |  | Component | 1 Chip Select | 73-144 bits | any | With ECC | Final | any | Applies to S, and L power option devices.
Intel® Arria® 10 GX and GT | A3 | 400 | 533 | DDR3L | Hard | Half Rate |  | Component | 1 Chip Select | up to 72 bits | any | With ECC | Final | any | None
Intel® Arria® 10 GX and GT | A3 | 400 | 533 | DDR3L | Hard | Half Rate |  | Component | 1 Chip Select | 73-144 bits | any | With ECC | Final | any | None
Intel® Arria® 10 GX and GT | E3 | 467 | 533 | DDR3L | Hard | Half Rate |  | Component | 1 Chip Select | up to 72 bits | any | With ECC | Final | any | Applies to S, and L power option devices.
Intel® Arria® 10 GX and GT | E3 | 400 | 533 | DDR3L | Hard | Half Rate |  | Component | 1 Chip Select | 73-144 bits | any | With ECC | Final | any | Applies to S, and L power option devices.
Intel® Arria® 10 GX and GT | I3 | 400 | 533 | DDR3L | Hard | Half Rate |  | Component | 1 Chip Select | up to 72 bits | any | With ECC | Final | any | Applies to S, and L power option devices.
Intel® Arria® 10 GX and GT | I3 | 400 | 533 | DDR3L | Hard | Half Rate |  | Component | 1 Chip Select | 73-144 bits | any | With ECC | Final | any | Applies to S, and L power option devices.
Intel® Arria® 10 GX and GT | M3 | 400 | 533 | DDR3L | Hard | Half Rate |  | Component | 1 Chip Select | up to 72 bits | any | With ECC | Final | any | None
Intel® Arria® 10 GX and GT | M3 | 400 | 533 | DDR3L | Hard | Half Rate |  | Component | 1 Chip Select | 73-144 bits | any | With ECC | Final | any | None
Intel® Arria® 10 GX and GT | E1 | 667 | compatible with minimum frequency part | LPDDR3 | Hard | Half Rate |  | Component | 1 Chip Select | up to 32 bits | any | Without ECC | Final | any | Applies to S, and H power option devices.
Intel® Arria® 10 GX and GT | I1 | 600 | compatible with minimum frequency part | LPDDR3 | Hard | Half Rate |  | Component | 1 Chip Select | up to 32 bits | any | Without ECC | Final | any | Applies to S, and H power option devices.
Intel® Arria® 10 GX and GT | E2 | 533 | compatible with minimum frequency part | LPDDR3 | Hard | Half Rate |  | Component | 1 Chip Select | up to 32 bits | any | Without ECC | Final | any | Applies to S, and L power option devices.
Intel® Arria® 10 GX and GT | I2 | 467 | compatible with minimum frequency part | LPDDR3 | Hard | Half Rate |  | Component | 1 Chip Select | up to 32 bits | any | Without ECC | Final | any | Applies to S, and L power option devices.
Intel® Arria® 10 GX and GT | A3 | 400 | compatible with minimum frequency part | LPDDR3 | Hard | Half Rate |  | Component | 1 Chip Select | up to 32 bits | any | Without ECC | Final | any | None
Intel® Arria® 10 GX and GT | E3 | 467 | compatible with minimum frequency part | LPDDR3 | Hard | Half Rate |  | Component | 1 Chip Select | up to 32 bits | any | Without ECC | Final | any | Applies to S, and L power option devices.
Intel® Arria® 10 GX and GT | I3 | 400 | compatible with minimum frequency part | LPDDR3 | Hard | Half Rate |  | Component | 1 Chip Select | up to 32 bits | any | Without ECC | Final | any | Applies to S, and L power option devices.
Intel® Arria® 10 GX and GT | M3 | 400 | compatible with minimum frequency part | LPDDR3 | Hard | Half Rate |  | Component | 1 Chip Select | up to 32 bits | any | Without ECC | Final | any | None
Intel® Arria® 10 GX and GT | E1 | 467 | 533 | DDR3 | PHY | Half Rate |  | Component | 1 Chip Select | 73-144 bits | any | With ECC | Final | any | Applies to S, and H power option devices.
Intel® Arria® 10 GX and GT | E1 | 600 | 667 | DDR3 | PHY | Half Rate |  | Component | 1 Chip Select | up to 72 bits | any | With ECC | Final | any | Applies to S, and H power option devices.
Intel® Arria® 10 GX and GT | I1 | 467 | 533 | DDR3 | PHY | Half Rate |  | Component | 1 Chip Select | 73-144 bits | any | With ECC | Final | any | Applies to S, and H power option devices.
Intel® Arria® 10 GX and GT | I1 | 600 | 667 | DDR3 | PHY | Half Rate |  | Component | 1 Chip Select | up to 72 bits | any | With ECC | Final | any | Applies to S, and H power option devices.
Intel® Arria® 10 GX and GT | E2 | 533 | 533 | DDR3 | PHY | Half Rate |  | Component | 1 Chip Select | up to 72 bits | any | With ECC | Final | any | Applies to S, and L power option devices.
Intel® Arria® 10 GX and GT | E2 | 467 | 533 | DDR3 | PHY | Half Rate |  | Component | 1 Chip Select | 73-144 bits | any | With ECC | Final | any | Applies to S, and L power option devices.
Intel® Arria® 10 GX and GT | I2 | 467 | 533 | DDR3 | PHY | Half Rate |  | Component | 1 Chip Select | up to 72 bits | any | With ECC | Final | any | Applies to S, and L power option devices.
Intel® Arria® 10 GX and GT | I2 | 400 | 533 | DDR3 | PHY | Half Rate |  | Component | 1 Chip Select | 73-144 bits | any | With ECC | Final | any | Applies to S, and L power option devices.
Intel® Arria® 10 GX and GT | A3 | 400 | 533 | DDR3 | PHY | Half Rate |  | Component | 1 Chip Select | up to 72 bits | any | With ECC | Final | any | None
Intel® Arria® 10 GX and GT | A3 | 400 | 533 | DDR3 | PHY | Half Rate |  | Component | 1 Chip Select | 73-144 bits | any | With ECC | Final | any | None
Intel® Arria® 10 GX and GT | E3 | 467 | 533 | DDR3 | PHY | Half Rate |  | Component | 1 Chip Select | up to 72 bits | any | With ECC | Final | any | Applies to S, and L power option devices.
Intel® Arria® 10 GX and GT | E3 | 400 | 533 | DDR3 | PHY | Half Rate |  | Component | 1 Chip Select | 73-144 bits | any | With ECC | Final | any | Applies to S, and L power option devices.
Intel® Arria® 10 GX and GT | I3 | 400 | 533 | DDR3 | PHY | Half Rate |  | Component | 1 Chip Select | up to 72 bits | any | With ECC | Final | any | Applies to S, and L power option devices.
Intel® Arria® 10 GX and GT | I3 | 400 | 533 | DDR3 | PHY | Half Rate |  | Component | 1 Chip Select | 73-144 bits | any | With ECC | Final | any | Applies to S, and L power option devices.
Intel® Arria® 10 GX and GT | M3 | 400 | 533 | DDR3 | PHY | Half Rate |  | Component | 1 Chip Select | up to 72 bits | any | With ECC | Final | any | None
Intel® Arria® 10 GX and GT | M3 | 400 | 533 | DDR3 | PHY | Half Rate |  | Component | 1 Chip Select | 73-144 bits | any | With ECC | Final | any | None
Intel® Arria® 10 GX and GT | E1 | 467 | 533 | DDR3L | PHY | Half Rate |  | Component | 1 Chip Select | 73-144 bits | any | With ECC | Final | any | Applies to S, and H power option devices.
Intel® Arria® 10 GX and GT | E1 | 600 | 667 | DDR3L | PHY | Half Rate |  | Component | 1 Chip Select | up to 72 bits | any | With ECC | Final | any | Applies to S, and H power option devices.
Intel® Arria® 10 GX and GT | I1 | 467 | 533 | DDR3L | PHY | Half Rate |  | Component | 1 Chip Select | 73-144 bits | any | With ECC | Final | any | Applies to S, and H power option devices.
Intel® Arria® 10 GX and GT | I1 | 600 | 667 | DDR3L | PHY | Half Rate |  | Component | 1 Chip Select | up to 72 bits | any | With ECC | Final | any | Applies to S, and H power option devices.
Intel® Arria® 10 GX and GT | E2 | 533 | 533 | DDR3L | PHY | Half Rate |  | Component | 1 Chip Select | up to 72 bits | any | With ECC | Final | any | Applies to S, and L power option devices.
Intel® Arria® 10 GX and GT | E2 | 467 | 533 | DDR3L | PHY | Half Rate |  | Component | 1 Chip Select | 73-144 bits | any | With ECC | Final | any | Applies to S, and L power option devices.
Intel® Arria® 10 GX and GT | I2 | 467 | 533 | DDR3L | PHY | Half Rate |  | Component | 1 Chip Select | up to 72 bits | any | With ECC | Final | any | Applies to S, and L power option devices.
Intel® Arria® 10 GX and GT | I2 | 400 | 533 | DDR3L | PHY | Half Rate |  | Component | 1 Chip Select | 73-144 bits | any | With ECC | Final | any | Applies to S, and L power option devices.
Intel® Arria® 10 GX and GT | A3 | 400 | 533 | DDR3L | PHY | Half Rate |  | Component | 1 Chip Select | up to 72 bits | any | With ECC | Final | any | None
Intel® Arria® 10 GX and GT | A3 | 400 | 533 | DDR3L | PHY | Half Rate |  | Component | 1 Chip Select | 73-144 bits | any | With ECC | Final | any | None
Intel® Arria® 10 GX and GT | E3 | 467 | 533 | DDR3L | PHY | Half Rate |  | Component | 1 Chip Select | up to 72 bits | any | With ECC | Final | any | Applies to S, and L power option devices.
Intel® Arria® 10 GX and GT | E3 | 400 | 533 | DDR3L | PHY | Half Rate |  | Component | 1 Chip Select | 73-144 bits | any | With ECC | Final | any | Applies to S, and L power option devices.
Intel® Arria® 10 GX and GT | I3 | 400 | 533 | DDR3L | PHY | Half Rate |  | Component | 1 Chip Select | up to 72 bits | any | With ECC | Final | any | Applies to S, and L power option devices.
Intel® Arria® 10 GX and GT | I3 | 400 | 533 | DDR3L | PHY | Half Rate |  | Component | 1 Chip Select | 73-144 bits | any | With ECC | Final | any | Applies to S, and L power option devices.
Intel® Arria® 10 GX and GT | M3 | 400 | 533 | DDR3L | PHY | Half Rate |  | Component | 1 Chip Select | up to 72 bits | any | With ECC | Final | any | None
Intel® Arria® 10 GX and GT | M3 | 400 | 533 | DDR3L | PHY | Half Rate |  | Component | 1 Chip Select | 73-144 bits | any | With ECC | Final | any | None
Intel® Arria® 10 GX and GT | E1 | 667 | compatible with minimum frequency part | LPDDR3 | PHY | Half Rate |  | Component | 1 Chip Select | up to 32 bits | any | Without ECC | Final | any | Applies to S, and H power option devices.
Intel® Arria® 10 GX and GT | I1 | 600 | compatible with minimum frequency part | LPDDR3 | PHY | Half Rate |  | Component | 1 Chip Select | up to 32 bits | any | Without ECC | Final | any | Applies to S, and H power option devices.
Intel® Arria® 10 GX and GT | E2 | 533 | compatible with minimum frequency part | LPDDR3 | PHY | Half Rate |  | Component | 1 Chip Select | up to 32 bits | any | Without ECC | Final | any | Applies to S, and L power option devices.
Intel® Arria® 10 GX and GT | I2 | 467 | compatible with minimum frequency part | LPDDR3 | PHY | Half Rate |  | Component | 1 Chip Select | up to 32 bits | any | Without ECC | Final | any | Applies to S, and L power option devices.
Intel® Arria® 10 GX and GT | A3 | 400 | compatible with minimum frequency part | LPDDR3 | PHY | Half Rate |  | Component | 1 Chip Select | up to 32 bits | any | Without ECC | Final | any | None
Intel® Arria® 10 GX and GT | E3 | 467 | compatible with minimum frequency part | LPDDR3 | PHY | Half Rate |  | Component | 1 Chip Select | up to 32 bits | any | Without ECC | Final | any | Applies to S, and L power option devices.
Intel® Arria® 10 GX and GT | I3 | 400 | compatible with minimum frequency part | LPDDR3 | PHY | Half Rate |  | Component | 1 Chip Select | up to 32 bits | any | Without ECC | Final | any | Applies to S, and L power option devices.
Intel® Arria® 10 GX and GT | M3 | 400 | compatible with minimum frequency part | LPDDR3 | PHY | Half Rate |  | Component | 1 Chip Select | up to 32 bits | any | Without ECC | Final | any | None
Intel® Arria® 10 GX and GT | E1 | 633 | compatible with minimum frequency part | QDR II/II+/II+ Extreme | Soft | Half Rate |  | Component | 1 Chip Select | 37-72 bits | any | Without ECC | Final | any | Maximum memory interface clock frequency is capped at 533 MHz when the interface is using 3V I/O bank.\nApplies to S, and H power option devices.
Intel® Arria® 10 GX and GT | E1 | 633 | compatible with minimum frequency part | QDR II/II+/II+ Extreme | Soft | Half Rate |  | Component | 1 Chip Select | 37-72 bits | any | Without ECC | Final | any | Maximum memory interface clock frequency is capped at 533 MHz when the interface is using 3V I/O bank.\nApplies to S, and H power option devices.
Intel® Arria® 10 GX and GT | E1 | 633 | compatible with minimum frequency part | QDR II/II+/II+ Extreme | Soft | Half Rate |  | Component | 1 Chip Select | up to 36 bits | any | Without ECC | Final | any | Maximum memory interface clock frequency is capped at 533 MHz when the interface is using 3V I/O bank.\nApplies to S, and H power option devices.
Intel® Arria® 10 GX and GT | E1 | 633 | compatible with minimum frequency part | QDR II/II+/II+ Extreme | Soft | Half Rate |  | Component | 1 Chip Select | up to 36 bits | any | Without ECC | Final | any | Maximum memory interface clock frequency is capped at 533 MHz when the interface is using 3V I/O bank.\nApplies to S, and H power option devices.
Intel® Arria® 10 GX and GT | I1 | 633 | compatible with minimum frequency part | QDR II/II+/II+ Extreme | Soft | Half Rate |  | Component | 1 Chip Select | 37-72 bits | any | Without ECC | Final | any | Maximum memory interface clock frequency is capped at 533 MHz when the interface is using 3V I/O bank.\nApplies to S, and H power option devices.
Intel® Arria® 10 GX and GT | I1 | 633 | compatible with minimum frequency part | QDR II/II+/II+ Extreme | Soft | Half Rate |  | Component | 1 Chip Select | 37-72 bits | any | Without ECC | Final | any | Maximum memory interface clock frequency is capped at 533 MHz when the interface is using 3V I/O bank.\nApplies to S, and H power option devices.
Intel® Arria® 10 GX and GT | I1 | 633 | compatible with minimum frequency part | QDR II/II+/II+ Extreme | Soft | Half Rate |  | Component | 1 Chip Select | up to 36 bits | any | Without ECC | Final | any | Maximum memory interface clock frequency is capped at 533 MHz when the interface is using 3V I/O bank.\nApplies to S, and H power option devices.
Intel® Arria® 10 GX and GT | I1 | 633 | compatible with minimum frequency part | QDR II/II+/II+ Extreme | Soft | Half Rate |  | Component | 1 Chip Select | up to 36 bits | any | Without ECC | Final | any | Maximum memory interface clock frequency is capped at 533 MHz when the interface is using 3V I/O bank.\nApplies to S, and H power option devices.
Intel® Arria® 10 GX and GT | E2 | 533 | compatible with minimum frequency part | QDR II/II+/II+ Extreme | Soft | Half Rate |  | Component | 1 Chip Select | 37-72 bits | any | Without ECC | Final | any | Applies to S, and L power option devices.
Intel® Arria® 10 GX and GT | E2 | 533 | compatible with minimum frequency part | QDR II/II+/II+ Extreme | Soft | Half Rate |  | Component | 1 Chip Select | 37-72 bits | any | Without ECC | Final | any | Applies to S, and L power option devices.
Intel® Arria® 10 GX and GT | E2 | 533 | compatible with minimum frequency part | QDR II/II+/II+ Extreme | Soft | Half Rate |  | Component | 1 Chip Select | up to 36 bits | any | Without ECC | Final | any | Applies to S, and L power option devices.
Intel® Arria® 10 GX and GT | E2 | 533 | compatible with minimum frequency part | QDR II/II+/II+ Extreme | Soft | Half Rate |  | Component | 1 Chip Select | up to 36 bits | any | Without ECC | Final | any | Applies to S, and L power option devices.
Intel® Arria® 10 GX and GT | I2 | 467 | compatible with minimum frequency part | QDR II/II+/II+ Extreme | Soft | Half Rate |  | Component | 1 Chip Select | 37-72 bits | any | Without ECC | Final | any | Applies to S, and L power option devices.
Intel® Arria® 10 GX and GT | I2 | 467 | compatible with minimum frequency part | QDR II/II+/II+ Extreme | Soft | Half Rate |  | Component | 1 Chip Select | 37-72 bits | any | Without ECC | Final | any | Applies to S, and L power option devices.
Intel® Arria® 10 GX and GT | I2 | 467 | compatible with minimum frequency part | QDR II/II+/II+ Extreme | Soft | Half Rate |  | Component | 1 Chip Select | up to 36 bits | any | Without ECC | Final | any | Applies to S, and L power option devices.
Intel® Arria® 10 GX and GT | I2 | 467 | compatible with minimum frequency part | QDR II/II+/II+ Extreme | Soft | Half Rate |  | Component | 1 Chip Select | up to 36 bits | any | Without ECC | Final | any | Applies to S, and L power option devices.
Intel® Arria® 10 GX and GT | A3 | 400 | compatible with minimum frequency part | QDR II/II+/II+ Extreme | Soft | Half Rate |  | Component | 1 Chip Select | 37-72 bits | any | Without ECC | Final | any | None
Intel® Arria® 10 GX and GT | A3 | 400 | compatible with minimum frequency part | QDR II/II+/II+ Extreme | Soft | Half Rate |  | Component | 1 Chip Select | 37-72 bits | any | Without ECC | Final | any | None
Intel® Arria® 10 GX and GT | A3 | 400 | compatible with minimum frequency part | QDR II/II+/II+ Extreme | Soft | Half Rate |  | Component | 1 Chip Select | up to 36 bits | any | Without ECC | Final | any | None
Intel® Arria® 10 GX and GT | A3 | 400 | compatible with minimum frequency part | QDR II/II+/II+ Extreme | Soft | Half Rate |  | Component | 1 Chip Select | up to 36 bits | any | Without ECC | Final | any | None
Intel® Arria® 10 GX and GT | E3 | 467 | compatible with minimum frequency part | QDR II/II+/II+ Extreme | Soft | Half Rate |  | Component | 1 Chip Select | 37-72 bits | any | Without ECC | Final | any | Applies to S, and L power option devices.
Intel® Arria® 10 GX and GT | E3 | 467 | compatible with minimum frequency part | QDR II/II+/II+ Extreme | Soft | Half Rate |  | Component | 1 Chip Select | 37-72 bits | any | Without ECC | Final | any | Applies to S, and L power option devices.
Intel® Arria® 10 GX and GT | E3 | 467 | compatible with minimum frequency part | QDR II/II+/II+ Extreme | Soft | Half Rate |  | Component | 1 Chip Select | up to 36 bits | any | Without ECC | Final | any | Applies to S, and L power option devices.
Intel® Arria® 10 GX and GT | E3 | 467 | compatible with minimum frequency part | QDR II/II+/II+ Extreme | Soft | Half Rate |  | Component | 1 Chip Select | up to 36 bits | any | Without ECC | Final | any | Applies to S, and L power option devices.
Intel® Arria® 10 GX and GT | I3 | 400 | compatible with minimum frequency part | QDR II/II+/II+ Extreme | Soft | Half Rate |  | Component | 1 Chip Select | 37-72 bits | any | Without ECC | Final | any | Applies to S, and L power option devices.
Intel® Arria® 10 GX and GT | I3 | 400 | compatible with minimum frequency part | QDR II/II+/II+ Extreme | Soft | Half Rate |  | Component | 1 Chip Select | 37-72 bits | any | Without ECC | Final | any | Applies to S, and L power option devices.
Intel® Arria® 10 GX and GT | I3 | 400 | compatible with minimum frequency part | QDR II/II+/II+ Extreme | Soft | Half Rate |  | Component | 1 Chip Select | up to 36 bits | any | Without ECC | Final | any | Applies to S, and L power option devices.
Intel® Arria® 10 GX and GT | I3 | 400 | compatible with minimum frequency part | QDR II/II+/II+ Extreme | Soft | Half Rate |  | Component | 1 Chip Select | up to 36 bits | any | Without ECC | Final | any | Applies to S, and L power option devices.
Intel® Arria® 10 GX and GT | M3 | 400 | compatible with minimum frequency part | QDR II/II+/II+ Extreme | Soft | Half Rate |  | Component | 1 Chip Select | 37-72 bits | any | Without ECC | Final | any | None
Intel® Arria® 10 GX and GT | M3 | 400 | compatible with minimum frequency part | QDR II/II+/II+ Extreme | Soft | Half Rate |  | Component | 1 Chip Select | 37-72 bits | any | Without ECC | Final | any | None
Intel® Arria® 10 GX and GT | M3 | 400 | compatible with minimum frequency part | QDR II/II+/II+ Extreme | Soft | Half Rate |  | Component | 1 Chip Select | up to 36 bits | any | Without ECC | Final | any | None
Intel® Arria® 10 GX and GT | M3 | 400 | compatible with minimum frequency part | QDR II/II+/II+ Extreme | Soft | Half Rate |  | Component | 1 Chip Select | up to 36 bits | any | Without ECC | Final | any | None
Intel® Arria® 10 GX and GT | E1 | 1067 | 1067 | DDR3 | Hard | Quarter Rate |  | Component | 1 Chip Select | up to 72 bits | any | With ECC | Final | any | Maximum memory interface clock frequency is capped at 533 MHz when the interface is using 3V I/O bank.\nApplies to S, and H power option devices.
Intel® Arria® 10 GX and GT | E1 | 1067 | 1067 | DDR3 | Hard | Quarter Rate |  | Component | 1 Chip Select | 73-144 bits | any | With ECC | Final | any | Maximum memory interface clock frequency is capped at 533 MHz when the interface is using 3V I/O bank.\nApplies to S, and H power option devices.
Intel® Arria® 10 GX and GT | I1 | 1067 | 1067 | DDR3 | Hard | Quarter Rate |  | Component | 1 Chip Select | up to 72 bits | any | With ECC | Final | any | Maximum memory interface clock frequency is capped at 533 MHz when the interface is using 3V I/O bank.\nApplies to S, and H power option devices.
Intel® Arria® 10 GX and GT | I1 | 1067 | 1067 | DDR3 | Hard | Quarter Rate |  | Component | 1 Chip Select | 73-144 bits | any | With ECC | Final | any | Maximum memory interface clock frequency is capped at 533 MHz when the interface is using 3V I/O bank.\nApplies to S, and H power option devices.
Intel® Arria® 10 GX and GT | E2 | 933 | 933 | DDR3 | Hard | Quarter Rate |  | Component | 1 Chip Select | 73-144 bits | any | With ECC | Final | any | Maximum memory interface clock frequency is capped at 450 MHz when the interface is using 3V I/O bank. \nApplies to S, and L power option devices.
Intel® Arria® 10 GX and GT | E2 | 1067 | 1067 | DDR3 | Hard | Quarter Rate |  | Component | 1 Chip Select | up to 72 bits | any | With ECC | Final | any | Maximum memory interface clock frequency is capped at 450 MHz when the interface is using 3V I/O bank. \nApplies to S, and L power option devices.
Intel® Arria® 10 GX and GT | I2 | 933 | 933 | DDR3 | Hard | Quarter Rate |  | Component | 1 Chip Select | 73-144 bits | any | With ECC | Final | any | Maximum memory interface clock frequency is capped at 450 MHz when the interface is using 3V I/O bank. \nApplies to S, and L power option devices.
Intel® Arria® 10 GX and GT | I2 | 1067 | 1067 | DDR3 | Hard | Quarter Rate |  | Component | 1 Chip Select | up to 72 bits | any | With ECC | Final | any | Maximum memory interface clock frequency is capped at 450 MHz when the interface is using 3V I/O bank. \nApplies to S, and L power option devices.
Intel® Arria® 10 GX and GT | A3 | 800 | 800 | DDR3 | Hard | Quarter Rate |  | Component | 1 Chip Select | up to 72 bits | any | With ECC | Final | any | Maximum memory interface clock frequency is capped at 333 MHz when the interface is using 3V I/O bank.
Intel® Arria® 10 GX and GT | A3 | 800 | 800 | DDR3 | Hard | Quarter Rate |  | Component | 1 Chip Select | 73-144 bits | any | With ECC | Final | any | Maximum memory interface clock frequency is capped at 333 MHz when the interface is using 3V I/O bank.
Intel® Arria® 10 GX and GT | E3 | 800 | 800 | DDR3 | Hard | Quarter Rate |  | Component | 1 Chip Select | 73-144 bits | any | With ECC | Final | any | Maximum memory interface clock frequency is capped at 333 MHz when the interface is using 3V I/O bank. \nApplies to S, and L power option devices.
Intel® Arria® 10 GX and GT | E3 | 933 | 933 | DDR3 | Hard | Quarter Rate |  | Component | 1 Chip Select | up to 72 bits | any | With ECC | Final | any | Maximum memory interface clock frequency is capped at 333 MHz when the interface is using 3V I/O bank. \nApplies to S, and L power option devices.
Intel® Arria® 10 GX and GT | I3 | 800 | 800 | DDR3 | Hard | Quarter Rate |  | Component | 1 Chip Select | 73-144 bits | any | With ECC | Final | any | Maximum memory interface clock frequency is capped at 333 MHz when the interface is using 3V I/O bank. \nApplies to S, and L power option devices.
Intel® Arria® 10 GX and GT | I3 | 933 | 933 | DDR3 | Hard | Quarter Rate |  | Component | 1 Chip Select | up to 72 bits | any | With ECC | Final | any | Maximum memory interface clock frequency is capped at 333 MHz when the interface is using 3V I/O bank. \nApplies to S, and L power option devices.
Intel® Arria® 10 GX and GT | M3 | 800 | 800 | DDR3 | Hard | Quarter Rate |  | Component | 1 Chip Select | up to 72 bits | any | With ECC | Final | any | Maximum memory interface clock frequency is capped at 333 MHz when the interface is using 3V I/O bank.
Intel® Arria® 10 GX and GT | E1 | 933 | 1067 | DDR3L | Hard | Quarter Rate |  | Component | 1 Chip Select | up to 72 bits | any | With ECC | Final | any | Maximum memory interface clock frequency is capped at 533 MHz when the interface is using 3V I/O bank.\nApplies to S, and H power option devices.
Intel® Arria® 10 GX and GT | E1 | 933 | 1067 | DDR3L | Hard | Quarter Rate |  | Component | 1 Chip Select | 73-144 bits | any | With ECC | Final | any | Maximum memory interface clock frequency is capped at 533 MHz when the interface is using 3V I/O bank.\nApplies to S, and H power option devices.
Intel® Arria® 10 GX and GT | I1 | 933 | 1067 | DDR3L | Hard | Quarter Rate |  | Component | 1 Chip Select | up to 72 bits | any | With ECC | Final | any | Maximum memory interface clock frequency is capped at 533 MHz when the interface is using 3V I/O bank.\nApplies to S, and H power option devices.
Intel® Arria® 10 GX and GT | I1 | 933 | 1067 | DDR3L | Hard | Quarter Rate |  | Component | 1 Chip Select | 73-144 bits | any | With ECC | Final | any | Maximum memory interface clock frequency is capped at 533 MHz when the interface is using 3V I/O bank.\nApplies to S, and H power option devices.
Intel® Arria® 10 GX and GT | E2 | 933 | 933 | DDR3L | Hard | Quarter Rate |  | Component | 1 Chip Select | 73-144 bits | any | With ECC | Final | any | Maximum memory interface clock frequency is capped at 450 MHz when the interface is using 3V I/O bank.\nApplies to S, and L power option devices.
Intel® Arria® 10 GX and GT | E2 | 933 | 1067 | DDR3L | Hard | Quarter Rate |  | Component | 1 Chip Select | up to 72 bits | any | With ECC | Final | any | Maximum memory interface clock frequency is capped at 450 MHz when the interface is using 3V I/O bank.\nApplies to S, and L power option devices.
Intel® Arria® 10 GX and GT | I2 | 933 | 933 | DDR3L | Hard | Quarter Rate |  | Component | 1 Chip Select | 73-144 bits | any | With ECC | Final | any | Maximum memory interface clock frequency is capped at 450 MHz when the interface is using 3V I/O bank.\nApplies to S, and L power option devices.
Intel® Arria® 10 GX and GT | I2 | 933 | 1067 | DDR3L | Hard | Quarter Rate |  | Component | 1 Chip Select | up to 72 bits | any | With ECC | Final | any | Maximum memory interface clock frequency is capped at 450 MHz when the interface is using 3V I/O bank.\nApplies to S, and L power option devices.
Intel® Arria® 10 GX and GT | A3 | 800 | 800 | DDR3L | Hard | Quarter Rate |  | Component | 1 Chip Select | up to 72 bits | any | With ECC | Final | any | Maximum memory interface clock frequency is capped at 333 MHz when the interface is using 3V I/O bank.
Intel® Arria® 10 GX and GT | A3 | 800 | 800 | DDR3L | Hard | Quarter Rate |  | Component | 1 Chip Select | 73-144 bits | any | With ECC | Final | any | Maximum memory interface clock frequency is capped at 333 MHz when the interface is using 3V I/O bank.
Intel® Arria® 10 GX and GT | E3 | 800 | 800 | DDR3L | Hard | Quarter Rate |  | Component | 1 Chip Select | 73-144 bits | any | With ECC | Final | any | Maximum memory interface clock frequency is capped at 333 MHz when the interface is using 3V I/O bank.\nApplies to S, and L power option devices.
Intel® Arria® 10 GX and GT | E3 | 933 | 933 | DDR3L | Hard | Quarter Rate |  | Component | 1 Chip Select | up to 72 bits | any | With ECC | Final | any | Maximum memory interface clock frequency is capped at 333 MHz when the interface is using 3V I/O bank.\nApplies to S, and L power option devices.
Intel® Arria® 10 GX and GT | I3 | 800 | 800 | DDR3L | Hard | Quarter Rate |  | Component | 1 Chip Select | 73-144 bits | any | With ECC | Final | any | Maximum memory interface clock frequency is capped at 333 MHz when the interface is using 3V I/O bank.\nApplies to S, and L power option devices.
Intel® Arria® 10 GX and GT | I3 | 933 | 933 | DDR3L | Hard | Quarter Rate |  | Component | 1 Chip Select | up to 72 bits | any | With ECC | Final | any | Maximum memory interface clock frequency is capped at 333 MHz when the interface is using 3V I/O bank.\nApplies to S, and L power option devices.
Intel® Arria® 10 GX and GT | M3 | 800 | 800 | DDR3L | Hard | Quarter Rate |  | Component | 1 Chip Select | up to 72 bits | any | With ECC | Final | any | Maximum memory interface clock frequency is capped at 333 MHz when the interface is using 3V I/O bank.
Intel® Arria® 10 GX and GT | E1 | 1067 | 1067 | DDR4 | Hard | Quarter Rate |  | Component | 1 Chip Select | 73-144 bits | any | With ECC, With read DBI | Final | any | Maximum memory interface clock frequency is capped at 533 MHz when the interface is using 3V I/O bank.\nApplies to S, and H power option devices.
Intel® Arria® 10 GX and GT | E1 | 1067 | 1067 | DDR4 | Hard | Quarter Rate |  | Component | 1 Chip Select | 73-144 bits | any | With ECC, Without read DBI | Final | any | Maximum memory interface clock frequency is capped at 533 MHz when the interface is using 3V I/O bank.\nApplies to S, and H power option devices.
Intel® Arria® 10 GX and GT | E1 | 1200 | 1200 | DDR4 | Hard | Quarter Rate |  | Component | 1 Chip Select | up to 72 bits | any | With ECC, With read DBI | Final | any | Maximum memory interface clock frequency is capped at 533 MHz when the interface is using 3V I/O bank. With read DBI and periodic OCT recalibration.\nApplies to S, and H power option devices.
Intel® Arria® 10 GX and GT | E1 | 1067 | 1200 | DDR4 | Hard | Quarter Rate |  | Component | 1 Chip Select | up to 72 bits | any | With ECC, Without read DBI | Final | any | Maximum memory interface clock frequency is capped at 533 MHz when the interface is using 3V I/O bank.\nApplies to S, and H power option devices.
Intel® Arria® 10 GX and GT | I1 | 1067 | 1067 | DDR4 | Hard | Quarter Rate |  | Component | 1 Chip Select | 73-144 bits | any | With ECC, With read DBI | Final | any | Maximum memory interface clock frequency is capped at 533 MHz when the interface is using 3V I/O bank.\nApplies to S, and H power option devices.
Intel® Arria® 10 GX and GT | I1 | 1067 | 1067 | DDR4 | Hard | Quarter Rate |  | Component | 1 Chip Select | 73-144 bits | any | With ECC, Without read DBI | Final | any | Maximum memory interface clock frequency is capped at 533 MHz when the interface is using 3V I/O bank.\nApplies to S, and H power option devices.
Intel® Arria® 10 GX and GT | I1 | 1200 | 1200 | DDR4 | Hard | Quarter Rate |  | Component | 1 Chip Select | up to 72 bits | any | With ECC, With read DBI | Final | any | Maximum memory interface clock frequency is capped at 533 MHz when the interface is using 3V I/O bank. With read DBI and periodic OCT recalibration.\nApplies to S, and H power option devices.
Intel® Arria® 10 GX and GT | I1 | 1067 | 1200 | DDR4 | Hard | Quarter Rate |  | Component | 1 Chip Select | up to 72 bits | any | With ECC, Without read DBI | Final | any | Maximum memory interface clock frequency is capped at 533 MHz when the interface is using 3V I/O bank.\nApplies to S, and H power option devices.
Intel® Arria® 10 GX and GT | E2 | 933 | 933 | DDR4 | Hard | Quarter Rate |  | Component | 1 Chip Select | 73-144 bits | any | With ECC, With read DBI | Final | any | Maximum memory interface clock frequency is capped at 533 MHz when the interface is using 3V I/O bank. \nApplies to S, and L power option devices.
Intel® Arria® 10 GX and GT | E2 | 933 | 933 | DDR4 | Hard | Quarter Rate |  | Component | 1 Chip Select | 73-144 bits | any | With ECC, Without read DBI | Final | any | Maximum memory interface clock frequency is capped at 533 MHz when the interface is using 3V I/O bank. \nApplies to S, and L power option devices.
Intel® Arria® 10 GX and GT | E2 | 1067 | 1067 | DDR4 | Hard | Quarter Rate |  | Component | 1 Chip Select | up to 72 bits | any | With ECC, With read DBI | Final | any | Maximum memory interface clock frequency is capped at 533 MHz when the interface is using 3V I/O bank. \nApplies to S, and L power option devices.
Intel® Arria® 10 GX and GT | E2 | 933 | 1067 | DDR4 | Hard | Quarter Rate |  | Component | 1 Chip Select | up to 72 bits | any | With ECC, Without read DBI | Final | any | Maximum memory interface clock frequency is capped at 533 MHz when the interface is using 3V I/O bank. \nApplies to S, and L power option devices.
Intel® Arria® 10 GX and GT | I2 | 933 | 933 | DDR4 | Hard | Quarter Rate |  | Component | 1 Chip Select | 73-144 bits | any | With ECC, With read DBI | Final | any | Maximum memory interface clock frequency is capped at 450 MHz when the interface is using 3V I/O bank. \nApplies to S, and L power option devices.
Intel® Arria® 10 GX and GT | I2 | 933 | 933 | DDR4 | Hard | Quarter Rate |  | Component | 1 Chip Select | 73-144 bits | any | With ECC, Without read DBI | Final | any | Maximum memory interface clock frequency is capped at 450 MHz when the interface is using 3V I/O bank. \nApplies to S, and L power option devices.
Intel® Arria® 10 GX and GT | I2 | 1067 | 1067 | DDR4 | Hard | Quarter Rate |  | Component | 1 Chip Select | up to 72 bits | any | With ECC, With read DBI | Final | any | Maximum memory interface clock frequency is capped at 450 MHz when the interface is using 3V I/O bank. \nApplies to S, and L power option devices.
Intel® Arria® 10 GX and GT | I2 | 933 | 1067 | DDR4 | Hard | Quarter Rate |  | Component | 1 Chip Select | up to 72 bits | any | With ECC, Without read DBI | Final | any | Maximum memory interface clock frequency is capped at 450 MHz when the interface is using 3V I/O bank. \nApplies to S, and L power option devices.
Intel® Arria® 10 GX and GT | A3 | 800 | 933 | DDR4 | Hard | Quarter Rate |  | Component | 1 Chip Select | up to 72 bits | any | With ECC, With read DBI | Final | any | Maximum memory interface clock frequency is capped at 533 MHz when the interface is using 3V I/O bank.
Intel® Arria® 10 GX and GT | A3 | 800 | 933 | DDR4 | Hard | Quarter Rate |  | Component | 1 Chip Select | 73-144 bits | any | With ECC, With read DBI | Final | any | Maximum memory interface clock frequency is capped at 533 MHz when the interface is using 3V I/O bank.
Intel® Arria® 10 GX and GT | E3 | 800 | 800 | DDR4 | Hard | Quarter Rate |  | Component | 1 Chip Select | 73-144 bits | any | With ECC, With read DBI | Final | any | Maximum memory interface clock frequency is capped at 533 MHz when the interface is using 3V I/O bank. \nApplies to S, and L power option devices.
Intel® Arria® 10 GX and GT | E3 | 800 | 800 | DDR4 | Hard | Quarter Rate |  | Component | 1 Chip Select | 73-144 bits | any | With ECC, Without read DBI | Final | any | Maximum memory interface clock frequency is capped at 533 MHz when the interface is using 3V I/O bank. \nApplies to S, and L power option devices.
Intel® Arria® 10 GX and GT | E3 | 933 | 933 | DDR4 | Hard | Quarter Rate |  | Component | 1 Chip Select | up to 72 bits | any | With ECC, With read DBI | Final | any | Maximum memory interface clock frequency is capped at 533 MHz when the interface is using 3V I/O bank. \nApplies to S, and L power option devices.
Intel® Arria® 10 GX and GT | E3 | 933 | 1067 | DDR4 | Hard | Quarter Rate |  | Component | 1 Chip Select | up to 72 bits | any | With ECC, Without read DBI | Final | any | Maximum memory interface clock frequency is capped at 533 MHz when the interface is using 3V I/O bank. \nApplies to S, and L power option devices.
Intel® Arria® 10 GX and GT | I3 | 800 | 800 | DDR4 | Hard | Quarter Rate |  | Component | 1 Chip Select | up to 72 bits | any | With ECC, Without read DBI | Final | any | Maximum memory interface clock frequency is capped at 333 MHz when the interface is using 3V I/O bank. \nApplies to S, and L power option devices.
Intel® Arria® 10 GX and GT | I3 | 800 | 800 | DDR4 | Hard | Quarter Rate |  | Component | 1 Chip Select | 73-144 bits | any | With ECC, With read DBI | Final | any | Maximum memory interface clock frequency is capped at 333 MHz when the interface is using 3V I/O bank. \nApplies to S, and L power option devices.
Intel® Arria® 10 GX and GT | I3 | 800 | 800 | DDR4 | Hard | Quarter Rate |  | Component | 1 Chip Select | 73-144 bits | any | With ECC, Without read DBI | Final | any | Maximum memory interface clock frequency is capped at 333 MHz when the interface is using 3V I/O bank. \nApplies to S, and L power option devices.
Intel® Arria® 10 GX and GT | I3 | 933 | 933 | DDR4 | Hard | Quarter Rate |  | Component | 1 Chip Select | up to 72 bits | any | With ECC, With read DBI | Final | any | Maximum memory interface clock frequency is capped at 333 MHz when the interface is using 3V I/O bank. \nApplies to S, and L power option devices.
Intel® Arria® 10 GX and GT | M3 | 800 | 933 | DDR4 | Hard | Quarter Rate |  | Component | 1 Chip Select | up to 72 bits | any | With ECC, With read DBI | Final | any | Maximum memory interface clock frequency is capped at 533 MHz when the interface is using 3V I/O bank.
Intel® Arria® 10 GX and GT | M3 | 800 | 933 | DDR4 | Hard | Quarter Rate |  | Component | 1 Chip Select | 73-144 bits | any | With ECC, With read DBI | Final | any | Maximum memory interface clock frequency is capped at 533 MHz when the interface is using 3V I/O bank.
Intel® Arria® 10 GX and GT | E1 | 800 | compatible with minimum frequency part | LPDDR3 | Hard | Quarter Rate |  | Component | 1 Chip Select | up to 32 bits | any | Without ECC | Final | any | Maximum memory interface clock frequency is capped at 533 MHz when the interface is using 3V I/O bank.\nApplies to S, and H power option devices.
Intel® Arria® 10 GX and GT | I1 | 800 | compatible with minimum frequency part | LPDDR3 | Hard | Quarter Rate |  | Component | 1 Chip Select | up to 32 bits | any | Without ECC | Final | any | Maximum memory interface clock frequency is capped at 533 MHz when the interface is using 3V I/O bank.\nApplies to S, and H power option devices.
Intel® Arria® 10 GX and GT | E2 | 800 | compatible with minimum frequency part | LPDDR3 | Hard | Quarter Rate |  | Component | 1 Chip Select | up to 32 bits | any | Without ECC | Final | any | Maximum memory interface clock frequency is capped at450 MHz when the interface is using 3V I/O bank.\nApplies to S, and L power option devices.
Intel® Arria® 10 GX and GT | I2 | 800 | compatible with minimum frequency part | LPDDR3 | Hard | Quarter Rate |  | Component | 1 Chip Select | up to 32 bits | any | Without ECC | Final | any | Maximum memory interface clock frequency is capped at 450 MHz when the interface is using 3V I/O bank.\nApplies to S, and L power option devices.
Intel® Arria® 10 GX and GT | A3 | 667 | compatible with minimum frequency part | LPDDR3 | Hard | Quarter Rate |  | Component | 1 Chip Select | up to 32 bits | any | Without ECC | Final | any | Maximum memory interface clock frequency is capped at 333 MHz when the interface is using 3V I/O bank.
Intel® Arria® 10 GX and GT | E3 | 667 | compatible with minimum frequency part | LPDDR3 | Hard | Quarter Rate |  | Component | 1 Chip Select | up to 32 bits | any | Without ECC | Final | any | Maximum memory interface clock frequency is capped at 333 MHz when the interface is using 3V I/O bank.\nApplies to S, and L power option devices.
Intel® Arria® 10 GX and GT | I3 | 667 | compatible with minimum frequency part | LPDDR3 | Hard | Quarter Rate |  | Component | 1 Chip Select | up to 32 bits | any | Without ECC | Final | any | Maximum memory interface clock frequency is capped at 333 MHz when the interface is using 3V I/O bank.\nApplies to S, and L power option devices.
Intel® Arria® 10 GX and GT | M3 | 667 | compatible with minimum frequency part | LPDDR3 | Hard | Quarter Rate |  | Component | 1 Chip Select | up to 32 bits | any | Without ECC | Final | any | Maximum memory interface clock frequency is capped at 333 MHz when the interface is using 3V I/O bank.
Intel® Arria® 10 GX and GT | E1 | 1067 | 1067 | DDR3 | PHY | Quarter Rate |  | Component | 1 Chip Select | up to 72 bits | any | With ECC | Final | any | Maximum memory interface clock frequency is capped at 533 MHz when the interface is using 3V I/O bank.\nApplies to S, and H power option devices.
Intel® Arria® 10 GX and GT | E1 | 1067 | 1067 | DDR3 | PHY | Quarter Rate |  | Component | 1 Chip Select | 73-144 bits | any | With ECC | Final | any | Maximum memory interface clock frequency is capped at 533 MHz when the interface is using 3V I/O bank.\nApplies to S, and H power option devices.
Intel® Arria® 10 GX and GT | I1 | 1067 | 1067 | DDR3 | PHY | Quarter Rate |  | Component | 1 Chip Select | up to 72 bits | any | With ECC | Final | any | Maximum memory interface clock frequency is capped at 533 MHz when the interface is using 3V I/O bank.\nApplies to S, and H power option devices.
Intel® Arria® 10 GX and GT | I1 | 1067 | 1067 | DDR3 | PHY | Quarter Rate |  | Component | 1 Chip Select | 73-144 bits | any | With ECC | Final | any | Maximum memory interface clock frequency is capped at 533 MHz when the interface is using 3V I/O bank.\nApplies to S, and H power option devices.
Intel® Arria® 10 GX and GT | E2 | 933 | 933 | DDR3 | PHY | Quarter Rate |  | Component | 1 Chip Select | 73-144 bits | any | With ECC | Final | any | Maximum memory interface clock frequency is capped at 450 MHz when the interface is using 3V I/O bank.\nApplies to S, and L power option devices.
Intel® Arria® 10 GX and GT | E2 | 1067 | 1067 | DDR3 | PHY | Quarter Rate |  | Component | 1 Chip Select | up to 72 bits | any | With ECC | Final | any | Maximum memory interface clock frequency is capped at 450 MHz when the interface is using 3V I/O bank.\nApplies to S, and L power option devices.
Intel® Arria® 10 GX and GT | I2 | 933 | 933 | DDR3 | PHY | Quarter Rate |  | Component | 1 Chip Select | 73-144 bits | any | With ECC | Final | any | Maximum memory interface clock frequency is capped at 450 MHz when the interface is using 3V I/O bank.\nApplies to S, and L power option devices.
Intel® Arria® 10 GX and GT | I2 | 1067 | 1067 | DDR3 | PHY | Quarter Rate |  | Component | 1 Chip Select | up to 72 bits | any | With ECC | Final | any | Maximum memory interface clock frequency is capped at 450 MHz when the interface is using 3V I/O bank.\nApplies to S, and L power option devices.
Intel® Arria® 10 GX and GT | A3 | 800 | 800 | DDR3 | PHY | Quarter Rate |  | Component | 1 Chip Select | up to 72 bits | any | With ECC | Final | any | Maximum memory interface clock frequency is capped at 333 MHz when the interface is using 3V I/O bank.
Intel® Arria® 10 GX and GT | A3 | 800 | 800 | DDR3 | PHY | Quarter Rate |  | Component | 1 Chip Select | 73-144 bits | any | With ECC | Final | any | Maximum memory interface clock frequency is capped at 333 MHz when the interface is using 3V I/O bank.
Intel® Arria® 10 GX and GT | E3 | 800 | 800 | DDR3 | PHY | Quarter Rate |  | Component | 1 Chip Select | 73-144 bits | any | With ECC | Final | any | Maximum memory interface clock frequency is capped at 333 MHz when the interface is using 3V I/O bank.\nApplies to S, and L power option devices.
Intel® Arria® 10 GX and GT | E3 | 933 | 933 | DDR3 | PHY | Quarter Rate |  | Component | 1 Chip Select | up to 72 bits | any | With ECC | Final | any | Maximum memory interface clock frequency is capped at 333 MHz when the interface is using 3V I/O bank.\nApplies to S, and L power option devices.
Intel® Arria® 10 GX and GT | I3 | 800 | 800 | DDR3 | PHY | Quarter Rate |  | Component | 1 Chip Select | 73-144 bits | any | With ECC | Final | any | Maximum memory interface clock frequency is capped at 333 MHz when the interface is using 3V I/O bank.\nApplies to S, and L power option devices.
Intel® Arria® 10 GX and GT | I3 | 933 | 933 | DDR3 | PHY | Quarter Rate |  | Component | 1 Chip Select | up to 72 bits | any | With ECC | Final | any | Maximum memory interface clock frequency is capped at 333 MHz when the interface is using 3V I/O bank.\nApplies to S, and L power option devices.
Intel® Arria® 10 GX and GT | M3 | 800 | 800 | DDR3 | PHY | Quarter Rate |  | Component | 1 Chip Select | up to 72 bits | any | With ECC | Final | any | Maximum memory interface clock frequency is capped at 333 MHz when the interface is using 3V I/O bank.
Intel® Arria® 10 GX and GT | M3 | 800 | 800 | DDR3 | PHY | Quarter Rate |  | Component | 1 Chip Select | 73-144 bits | any | With ECC | Final | any | Maximum memory interface clock frequency is capped at 333 MHz when the interface is using 3V I/O bank.
Intel® Arria® 10 GX and GT | E1 | 933 | 1067 | DDR3L | PHY | Quarter Rate |  | Component | 1 Chip Select | up to 72 bits | any | With ECC | Final | any | Maximum memory interface clock frequency is capped at 533 MHz when the interface is using 3V I/O bank.\nApplies to S, and H power option devices.
Intel® Arria® 10 GX and GT | E1 | 933 | 1067 | DDR3L | PHY | Quarter Rate |  | Component | 1 Chip Select | 73-144 bits | any | With ECC | Final | any | Maximum memory interface clock frequency is capped at 533 MHz when the interface is using 3V I/O bank.\nApplies to S, and H power option devices.
Intel® Arria® 10 GX and GT | I1 | 933 | 1067 | DDR3L | PHY | Quarter Rate |  | Component | 1 Chip Select | up to 72 bits | any | With ECC | Final | any | Maximum memory interface clock frequency is capped at 533 MHz when the interface is using 3V I/O bank.\nApplies to S, and H power option devices.
Intel® Arria® 10 GX and GT | I1 | 933 | 1067 | DDR3L | PHY | Quarter Rate |  | Component | 1 Chip Select | 73-144 bits | any | With ECC | Final | any | Maximum memory interface clock frequency is capped at 533 MHz when the interface is using 3V I/O bank.\nApplies to S, and H power option devices.
Intel® Arria® 10 GX and GT | E2 | 933 | 933 | DDR3L | PHY | Quarter Rate |  | Component | 1 Chip Select | 73-144 bits | any | With ECC | Final | any | Maximum memory interface clock frequency is capped at 450 MHz when the interface is using 3V I/O bank.\nApplies to S, and L power option devices.
Intel® Arria® 10 GX and GT | E2 | 933 | 1067 | DDR3L | PHY | Quarter Rate |  | Component | 1 Chip Select | up to 72 bits | any | With ECC | Final | any | Maximum memory interface clock frequency is capped at 450 MHz when the interface is using 3V I/O bank.\nApplies to S, and L power option devices.
Intel® Arria® 10 GX and GT | I2 | 933 | 933 | DDR3L | PHY | Quarter Rate |  | Component | 1 Chip Select | 73-144 bits | any | With ECC | Final | any | Maximum memory interface clock frequency is capped at 450 MHz when the interface is using 3V I/O bank.\nApplies to S, and L power option devices.
Intel® Arria® 10 GX and GT | I2 | 933 | 1067 | DDR3L | PHY | Quarter Rate |  | Component | 1 Chip Select | up to 72 bits | any | With ECC | Final | any | Maximum memory interface clock frequency is capped at 450 MHz when the interface is using 3V I/O bank.\nApplies to S, and L power option devices.
Intel® Arria® 10 GX and GT | A3 | 800 | 800 | DDR3L | PHY | Quarter Rate |  | Component | 1 Chip Select | up to 72 bits | any | With ECC | Final | any | Maximum memory interface clock frequency is capped at 333 MHz when the interface is using 3V I/O bank.
Intel® Arria® 10 GX and GT | A3 | 800 | 800 | DDR3L | PHY | Quarter Rate |  | Component | 1 Chip Select | 73-144 bits | any | With ECC | Final | any | Maximum memory interface clock frequency is capped at 333 MHz when the interface is using 3V I/O bank.
Intel® Arria® 10 GX and GT | E3 | 800 | 800 | DDR3L | PHY | Quarter Rate |  | Component | 1 Chip Select | 73-144 bits | any | With ECC | Final | any | Maximum memory interface clock frequency is capped at 333 MHz when the interface is using 3V I/O bank.\nApplies to S, and L power option devices.
Intel® Arria® 10 GX and GT | E3 | 933 | 933 | DDR3L | PHY | Quarter Rate |  | Component | 1 Chip Select | up to 72 bits | any | With ECC | Final | any | Maximum memory interface clock frequency is capped at 333 MHz when the interface is using 3V I/O bank.\nApplies to S, and L power option devices.
Intel® Arria® 10 GX and GT | I3 | 800 | 800 | DDR3L | PHY | Quarter Rate |  | Component | 1 Chip Select | 73-144 bits | any | With ECC | Final | any | Maximum memory interface clock frequency is capped at 333 MHz when the interface is using 3V I/O bank.\nApplies to S, and L power option devices.
Intel® Arria® 10 GX and GT | I3 | 933 | 933 | DDR3L | PHY | Quarter Rate |  | Component | 1 Chip Select | up to 72 bits | any | With ECC | Final | any | Maximum memory interface clock frequency is capped at 333 MHz when the interface is using 3V I/O bank.\nApplies to S, and L power option devices.
Intel® Arria® 10 GX and GT | M3 | 800 | 800 | DDR3L | PHY | Quarter Rate |  | Component | 1 Chip Select | up to 72 bits | any | With ECC | Final | any | Maximum memory interface clock frequency is capped at 333 MHz when the interface is using 3V I/O bank.
Intel® Arria® 10 GX and GT | M3 | 800 | 800 | DDR3L | PHY | Quarter Rate |  | Component | 1 Chip Select | 73-144 bits | any | With ECC | Final | any | Maximum memory interface clock frequency is capped at 333 MHz when the interface is using 3V I/O bank.
Intel® Arria® 10 GX and GT | E1 | 933 | 933 | DDR4 | PHY | Quarter Rate |  | Component | 1 Chip Select | up to 72 bits | any | With ECC, Without read DBI | Final | any | Maximum memory interface clock frequency is capped at 533 MHz when the interface is using 3V I/O bank.\nApplies to S, and H power option devices.
Intel® Arria® 10 GX and GT | E1 | 933 | 933 | DDR4 | PHY | Quarter Rate |  | Component | 1 Chip Select | 73-144 bits | any | With ECC, Without read DBI | Final | any | Maximum memory interface clock frequency is capped at 533 MHz when the interface is using 3V I/O bank.\nApplies to S, and H power option devices.
Intel® Arria® 10 GX and GT | E1 | 1067 | 1067 | DDR4 | PHY | Quarter Rate |  | Component | 1 Chip Select | up to 72 bits | any | With ECC, With read DBI | Final | any | Maximum memory interface clock frequency is capped at 533 MHz when the interface is using 3V I/O bank.\nApplies to S, and H power option devices.
Intel® Arria® 10 GX and GT | E1 | 1067 | 1067 | DDR4 | PHY | Quarter Rate |  | Component | 1 Chip Select | 73-144 bits | any | With ECC, With read DBI | Final | any | Maximum memory interface clock frequency is capped at 533 MHz when the interface is using 3V I/O bank.\nApplies to S, and H power option devices.
Intel® Arria® 10 GX and GT | I1 | 1067 | 1067 | DDR4 | PHY | Quarter Rate |  | Component | 1 Chip Select | up to 72 bits | any | With ECC, With read DBI | Final | any | Maximum memory interface clock frequency is capped at 533 MHz when the interface is using 3V I/O bank.\nApplies to S, and H power option devices.
Intel® Arria® 10 GX and GT | I1 | 933 | 1067 | DDR4 | PHY | Quarter Rate |  | Component | 1 Chip Select | up to 72 bits | any | With ECC, Without read DBI | Final | any | Maximum memory interface clock frequency is capped at 533 MHz when the interface is using 3V I/O bank.\nApplies to S, and H power option devices.
Intel® Arria® 10 GX and GT | I1 | 1067 | 1067 | DDR4 | PHY | Quarter Rate |  | Component | 1 Chip Select | 73-144 bits | any | With ECC, With read DBI | Final | any | Maximum memory interface clock frequency is capped at 533 MHz when the interface is using 3V I/O bank.\nApplies to S, and H power option devices.
Intel® Arria® 10 GX and GT | I1 | 933 | 1067 | DDR4 | PHY | Quarter Rate |  | Component | 1 Chip Select | 73-144 bits | any | With ECC, Without read DBI | Final | any | Maximum memory interface clock frequency is capped at 533 MHz when the interface is using 3V I/O bank.\nApplies to S, and H power option devices.
Intel® Arria® 10 GX and GT | E2 | 933 | 933 | DDR4 | PHY | Quarter Rate |  | Component | 1 Chip Select | 73-144 bits | any | With ECC, With read DBI | Final | any | Maximum memory interface clock frequency is capped at 450 MHz when the interface is using 3V I/O bank.\nApplies to S, and L power option devices.
Intel® Arria® 10 GX and GT | E2 | 1067 | 1067 | DDR4 | PHY | Quarter Rate |  | Component | 1 Chip Select | up to 72 bits | any | With ECC, With read DBI | Final | any | Maximum memory interface clock frequency is capped at 450 MHz when the interface is using 3V I/O bank.\nApplies to S, and L power option devices.
Intel® Arria® 10 GX and GT | E2 | 933 | 1067 | DDR4 | PHY | Quarter Rate |  | Component | 1 Chip Select | up to 72 bits | any | With ECC, Without read DBI | Final | any | Maximum memory interface clock frequency is capped at 450 MHz when the interface is using 3V I/O bank.\nApplies to S, and L power option devices.
Intel® Arria® 10 GX and GT | E2 | 933 | 1067 | DDR4 | PHY | Quarter Rate |  | Component | 1 Chip Select | 73-144 bits | any | With ECC, Without read DBI | Final | any | Maximum memory interface clock frequency is capped at 450 MHz when the interface is using 3V I/O bank.\nApplies to S, and L power option devices.
Intel® Arria® 10 GX and GT | I2 | 800 | 800 | DDR4 | PHY | Quarter Rate |  | Component | 1 Chip Select | up to 72 bits | any | With ECC, Without read DBI | Final | any | Maximum memory interface clock frequency is capped at 450 MHz when the interface is using 3V I/O bank.\nApplies to S, and L power option devices.
Intel® Arria® 10 GX and GT | I2 | 800 | 800 | DDR4 | PHY | Quarter Rate |  | Component | 1 Chip Select | 73-144 bits | any | With ECC, Without read DBI | Final | any | Maximum memory interface clock frequency is capped at 450 MHz when the interface is using 3V I/O bank.\nApplies to S, and L power option devices.
Intel® Arria® 10 GX and GT | I2 | 933 | 933 | DDR4 | PHY | Quarter Rate |  | Component | 1 Chip Select | up to 72 bits | any | With ECC, With read DBI | Final | any | Maximum memory interface clock frequency is capped at 450 MHz when the interface is using 3V I/O bank.\nApplies to S, and L power option devices.
Intel® Arria® 10 GX and GT | I2 | 933 | 933 | DDR4 | PHY | Quarter Rate |  | Component | 1 Chip Select | 73-144 bits | any | With ECC, With read DBI | Final | any | Maximum memory interface clock frequency is capped at 450 MHz when the interface is using 3V I/O bank.\nApplies to S, and L power option devices.
Intel® Arria® 10 GX and GT | A3 | 667 | 800 | DDR4 | PHY | Quarter Rate |  | Component | 1 Chip Select | up to 72 bits | any | With ECC, With read DBI | Final | any | Maximum memory interface clock frequency is capped at 333 MHz when the interface is using 3V I/O bank.
Intel® Arria® 10 GX and GT | A3 | 667 | 800 | DDR4 | PHY | Quarter Rate |  | Component | 1 Chip Select | 73-144 bits | any | With ECC, With read DBI | Final | any | Maximum memory interface clock frequency is capped at 333 MHz when the interface is using 3V I/O bank.
Intel® Arria® 10 GX and GT | E3 | 800 | 800 | DDR4 | PHY | Quarter Rate |  | Component | 1 Chip Select | up to 72 bits | any | With ECC, Without read DBI | Final | any | Maximum memory interface clock frequency is capped at 333 MHz when the interface is using 3V I/O bank.\nApplies to S, and L power option devices.
Intel® Arria® 10 GX and GT | E3 | 800 | 800 | DDR4 | PHY | Quarter Rate |  | Component | 1 Chip Select | 73-144 bits | any | With ECC, With read DBI | Final | any | Maximum memory interface clock frequency is capped at 333 MHz when the interface is using 3V I/O bank.\nApplies to S, and L power option devices.
Intel® Arria® 10 GX and GT | E3 | 800 | 800 | DDR4 | PHY | Quarter Rate |  | Component | 1 Chip Select | 73-144 bits | any | With ECC, Without read DBI | Final | any | Maximum memory interface clock frequency is capped at 333 MHz when the interface is using 3V I/O bank.\nApplies to S, and L power option devices.
Intel® Arria® 10 GX and GT | E3 | 933 | 933 | DDR4 | PHY | Quarter Rate |  | Component | 1 Chip Select | up to 72 bits | any | With ECC, With read DBI | Final | any | Maximum memory interface clock frequency is capped at 333 MHz when the interface is using 3V I/O bank.\nApplies to S, and L power option devices.
Intel® Arria® 10 GX and GT | I3 | 800 | 800 | DDR4 | PHY | Quarter Rate |  | Component | 1 Chip Select | up to 72 bits | any | With ECC, With read DBI | Final | any | Maximum memory interface clock frequency is capped at 333 MHz when the interface is using 3V I/O bank.\nApplies to S, and L power option devices.
Intel® Arria® 10 GX and GT | I3 | 800 | 800 | DDR4 | PHY | Quarter Rate |  | Component | 1 Chip Select | 73-144 bits | any | With ECC, With read DBI | Final | any | Maximum memory interface clock frequency is capped at 333 MHz when the interface is using 3V I/O bank.\nApplies to S, and L power option devices.
Intel® Arria® 10 GX and GT | I3 | 800 | 933 | DDR4 | PHY | Quarter Rate |  | Component | 1 Chip Select | up to 72 bits | any | With ECC, Without read DBI | Final | any | Maximum memory interface clock frequency is capped at 333 MHz when the interface is using 3V I/O bank.\nApplies to S, and L power option devices.
Intel® Arria® 10 GX and GT | I3 | 800 | 933 | DDR4 | PHY | Quarter Rate |  | Component | 1 Chip Select | 73-144 bits | any | With ECC, Without read DBI | Final | any | Maximum memory interface clock frequency is capped at 333 MHz when the interface is using 3V I/O bank.\nApplies to S, and L power option devices.
Intel® Arria® 10 GX and GT | M3 | 667 | 800 | DDR4 | PHY | Quarter Rate |  | Component | 1 Chip Select | up to 72 bits | any | With ECC, With read DBI | Final | any | Maximum memory interface clock frequency is capped at 333 MHz when the interface is using 3V I/O bank.
Intel® Arria® 10 GX and GT | M3 | 667 | 800 | DDR4 | PHY | Quarter Rate |  | Component | 1 Chip Select | 73-144 bits | any | With ECC, With read DBI | Final | any | Maximum memory interface clock frequency is capped at 333 MHz when the interface is using 3V I/O bank.
Intel® Arria® 10 GX and GT | E1 | 800 | compatible with minimum frequency part | LPDDR3 | PHY | Quarter Rate |  | Component | 1 Chip Select | up to 32 bits | any | Without ECC | Final | any | Maximum memory interface clock frequency is capped at 533 MHz when the interface is using 3V I/O bank.\nApplies to S, and H power option devices.
Intel® Arria® 10 GX and GT | I1 | 800 | compatible with minimum frequency part | LPDDR3 | PHY | Quarter Rate |  | Component | 1 Chip Select | up to 32 bits | any | Without ECC | Final | any | Maximum memory interface clock frequency is capped at 533 MHz when the interface is using 3V I/O bank.\nApplies to S, and H power option devices.
Intel® Arria® 10 GX and GT | E2 | 800 | compatible with minimum frequency part | LPDDR3 | PHY | Quarter Rate |  | Component | 1 Chip Select | up to 32 bits | any | Without ECC | Final | any | Maximum memory interface clock frequency is capped at 450 MHz when the interface is using 3V I/O bank.\nApplies to S, and L power option devices.
Intel® Arria® 10 GX and GT | I2 | 800 | compatible with minimum frequency part | LPDDR3 | PHY | Quarter Rate |  | Component | 1 Chip Select | up to 32 bits | any | Without ECC | Final | any | Maximum memory interface clock frequency is capped at 450 MHz when the interface is using 3V I/O bank.\nApplies to S, and L power option devices.
Intel® Arria® 10 GX and GT | A3 | 667 | compatible with minimum frequency part | LPDDR3 | PHY | Quarter Rate |  | Component | 1 Chip Select | up to 32 bits | any | Without ECC | Final | any | Maximum memory interface clock frequency is capped at 333 MHz when the interface is using 3V I/O bank.
Intel® Arria® 10 GX and GT | E3 | 667 | compatible with minimum frequency part | LPDDR3 | PHY | Quarter Rate |  | Component | 1 Chip Select | up to 32 bits | any | Without ECC | Final | any | Maximum memory interface clock frequency is capped at 333 MHz when the interface is using 3V I/O bank.\nApplies to S, and L power option devices.
Intel® Arria® 10 GX and GT | I3 | 667 | compatible with minimum frequency part | LPDDR3 | PHY | Quarter Rate |  | Component | 1 Chip Select | up to 32 bits | any | Without ECC | Final | any | Maximum memory interface clock frequency is capped at 333 MHz when the interface is using 3V I/O bank.\nApplies to S, and L power option devices.
Intel® Arria® 10 GX and GT | M3 | 667 | compatible with minimum frequency part | LPDDR3 | PHY | Quarter Rate |  | Component | 1 Chip Select | up to 32 bits | any | Without ECC | Final | any | Maximum memory interface clock frequency is capped at 333 MHz when the interface is using 3V I/O bank.
Intel® Arria® 10 GX and GT | E1 | 933 | compatible with minimum frequency part | QDRIV | Soft | Quarter Rate |  | Component | 1 Chip Select | 37-72 bits | any | Without ECC | Final | any | Maximum memory interface clock frequency is capped at 533 MHz when the interface is using 3V I/O bank.\nApplies to S, and H power option devices.
Intel® Arria® 10 GX and GT | E1 | 1067 | compatible with minimum frequency part | QDRIV | Soft | Quarter Rate |  | Component | 1 Chip Select | up to 36 bits | any | Without ECC | Final | any | Maximum memory interface clock frequency is capped at 533 MHz when the interface is using 3V I/O bank.\nApplies to S, and H power option devices.
Intel® Arria® 10 GX and GT | I1 | 933 | compatible with minimum frequency part | QDRIV | Soft | Quarter Rate |  | Component | 1 Chip Select | 37-72 bits | any | Without ECC | Final | any | Maximum memory interface clock frequency is capped at 533 MHz when the interface is using 3V I/O bank.\nApplies to S, and H power option devices.
Intel® Arria® 10 GX and GT | I1 | 1067 | compatible with minimum frequency part | QDRIV | Soft | Quarter Rate |  | Component | 1 Chip Select | up to 36 bits | any | Without ECC | Final | any | Maximum memory interface clock frequency is capped at 533 MHz when the interface is using 3V I/O bank.\nApplies to S, and H power option devices.
Intel® Arria® 10 GX and GT | E2 | 933 | compatible with minimum frequency part | QDRIV | Soft | Quarter Rate |  | Component | 1 Chip Select | 37-72 bits | any | Without ECC | Final | any | Maximum memory interface clock frequency is capped at 533 MHz when the interface is using 3V I/O bank. \nApplies to S, and L power option devices.
Intel® Arria® 10 GX and GT | E2 | 1067 | compatible with minimum frequency part | QDRIV | Soft | Quarter Rate |  | Component | 1 Chip Select | up to 36 bits | any | Without ECC | Final | any | Maximum memory interface clock frequency is capped at 533 MHz when the interface is using 3V I/O bank. \nApplies to S, and L power option devices.
Intel® Arria® 10 GX and GT | I2 | 800 | compatible with minimum frequency part | QDRIV | Soft | Quarter Rate |  | Component | 1 Chip Select | 37-72 bits | any | Without ECC | Final | any | Maximum memory interface clock frequency is capped at 533 MHz when the interface is using 3V I/O bank. \nApplies to S, and L power option devices.
Intel® Arria® 10 GX and GT | I2 | 1067 | compatible with minimum frequency part | QDRIV | Soft | Quarter Rate |  | Component | 1 Chip Select | up to 36 bits | any | Without ECC | Final | any | Maximum memory interface clock frequency is capped at 533 MHz when the interface is using 3V I/O bank. \nApplies to S, and L power option devices.
Intel® Arria® 10 GX and GT | A3 | 667 | compatible with minimum frequency part | QDRIV | Soft | Quarter Rate |  | Component | 1 Chip Select | 37-72 bits | any | Without ECC | Final | any | Maximum memory interface clock frequency is capped at 533 MHz when the interface is using 3V I/O bank.\nApplies to L speed grade.
Intel® Arria® 10 GX and GT | A3 | 800 | compatible with minimum frequency part | QDRIV | Soft | Quarter Rate |  | Component | 1 Chip Select | up to 36 bits | any | Without ECC | Final | any | Maximum memory interface clock frequency is capped at 533 MHz when the interface is using 3V I/O bank.\nApplies to L speed grade.
Intel® Arria® 10 GX and GT | E3 | 800 | compatible with minimum frequency part | QDRIV | Soft | Quarter Rate |  | Component | 1 Chip Select | 37-72 bits | any | Without ECC | Final | any | Maximum memory interface clock frequency is capped at 533 MHz when the interface is using 3V I/O bank. \nApplies to S, and L power option devices.
Intel® Arria® 10 GX and GT | E3 | 933 | compatible with minimum frequency part | QDRIV | Soft | Quarter Rate |  | Component | 1 Chip Select | up to 36 bits | any | Without ECC | Final | any | Maximum memory interface clock frequency is capped at 533 MHz when the interface is using 3V I/O bank. \nApplies to S, and L power option devices.
Intel® Arria® 10 GX and GT | I3 | 800 | compatible with minimum frequency part | QDRIV | Soft | Quarter Rate |  | Component | 1 Chip Select | 37-72 bits | any | Without ECC | Final | any | Maximum memory interface clock frequency is capped at 533 MHz when the interface is using 3V I/O bank. \nApplies to S, and L power option devices.
Intel® Arria® 10 GX and GT | I3 | 933 | compatible with minimum frequency part | QDRIV | Soft | Quarter Rate |  | Component | 1 Chip Select | up to 36 bits | any | Without ECC | Final | any | Maximum memory interface clock frequency is capped at 533 MHz when the interface is using 3V I/O bank. \nApplies to S, and L power option devices.
Intel® Arria® 10 GX and GT | M3 | 667 | compatible with minimum frequency part | QDRIV | Soft | Quarter Rate |  | Component | 1 Chip Select | 37-72 bits | any | Without ECC | Final | any | Maximum memory interface clock frequency is capped at 533 MHz when the interface is using 3V I/O bank.\nApplies to L speed grade.
Intel® Arria® 10 GX and GT | M3 | 800 | compatible with minimum frequency part | QDRIV | Soft | Quarter Rate |  | Component | 1 Chip Select | up to 36 bits | any | Without ECC | Final | any | Maximum memory interface clock frequency is capped at 533 MHz when the interface is using 3V I/O bank.\nApplies to L speed grade.
Intel® Arria® 10 GX and GT | E1 | 1200 | compatible with minimum frequency part | RLDRAM3 | Soft | Quarter Rate |  | Component | 1 Chip Select | up to 72 bits | any | Without ECC | Final | any | Maximum memory interface clock frequency is capped at 533 MHz when the interface is using 3V I/O bank.\nApplies to S, and H power option devices.
Intel® Arria® 10 GX and GT | I1 | 1200 | compatible with minimum frequency part | RLDRAM3 | Soft | Quarter Rate |  | Component | 1 Chip Select | up to 72 bits | any | Without ECC | Final | any | Maximum memory interface clock frequency is capped at 533 MHz when the interface is using 3V I/O bank.\nApplies to S, and H power option devices.
Intel® Arria® 10 GX and GT | E2 | 1067 | compatible with minimum frequency part | RLDRAM3 | Soft | Quarter Rate |  | Component | 1 Chip Select | up to 72 bits | any | Without ECC | Final | any | Maximum memory interface clock frequency is capped at 533 MHz when the interface is using 3V I/O bank. \nApplies to S, and L power option devices.
Intel® Arria® 10 GX and GT | I2 | 1067 | compatible with minimum frequency part | RLDRAM3 | Soft | Quarter Rate |  | Component | 1 Chip Select | up to 72 bits | any | Without ECC | Final | any | Maximum memory interface clock frequency is capped at 533 MHz when the interface is using 3V I/O bank. \nApplies to S, and L power option devices.
Intel® Arria® 10 GX and GT | A3 | 800 | compatible with minimum frequency part | RLDRAM3 | Soft | Quarter Rate |  | Component | 1 Chip Select | up to 72 bits | any | Without ECC | Final | any | Maximum memory interface clock frequency is capped at 533 MHz when the interface is using 3V I/O bank.\nApplies to L speed grade.
Intel® Arria® 10 GX and GT | E3 | 933 | compatible with minimum frequency part | RLDRAM3 | Soft | Quarter Rate |  | Component | 1 Chip Select | up to 72 bits | any | Without ECC | Final | any | Maximum memory interface clock frequency is capped at 533 MHz when the interface is using 3V I/O bank. \nApplies to S, and L power option devices.
Intel® Arria® 10 GX and GT | I3 | 933 | compatible with minimum frequency part | RLDRAM3 | Soft | Quarter Rate |  | Component | 1 Chip Select | up to 72 bits | any | Without ECC | Final | any | Maximum memory interface clock frequency is capped at 533 MHz when the interface is using 3V I/O bank. \nApplies to S, and L power option devices.
Intel® Arria® 10 GX and GT | M3 | 800 | compatible with minimum frequency part | RLDRAM3 | Soft | Quarter Rate |  | Component | 1 Chip Select | up to 72 bits | any | Without ECC | Final | any | Maximum memory interface clock frequency is capped at 533 MHz when the interface is using 3V I/O bank.\nApplies to L speed grade.
Intel® Arria® 10 GX and GT | E1 | 533 | compatible with minimum frequency part | DDR3 | Hard | Half Rate |  | Ping Pong PHY | 1 Chip Select | up to 72 bits | any | With ECC | Final | any | Applies to S, and H power option devices.
Intel® Arria® 10 GX and GT | E1 | 533 | compatible with minimum frequency part | DDR3 | Hard | Half Rate |  | Ping Pong PHY | 1 Chip Select | 73-144 bits | any | With ECC | Final | any | Applies to S, and H power option devices.
Intel® Arria® 10 GX and GT | I1 | 533 | compatible with minimum frequency part | DDR3 | Hard | Half Rate |  | Ping Pong PHY | 1 Chip Select | up to 72 bits | any | With ECC | Final | any | Applies to S, and H power option devices.
Intel® Arria® 10 GX and GT | I1 | 533 | compatible with minimum frequency part | DDR3 | Hard | Half Rate |  | Ping Pong PHY | 1 Chip Select | 73-144 bits | any | With ECC | Final | any | Applies to S, and H power option devices.
Intel® Arria® 10 GX and GT | E2 | 533 | compatible with minimum frequency part | DDR3 | Hard | Half Rate |  | Ping Pong PHY | 1 Chip Select | up to 72 bits | any | With ECC | Final | any | Applies to S, and L power option devices.
Intel® Arria® 10 GX and GT | E2 | 467 | compatible with minimum frequency part | DDR3 | Hard | Half Rate |  | Ping Pong PHY | 1 Chip Select | 73-144 bits | any | With ECC | Final | any | Applies to S, and L power option devices.
Intel® Arria® 10 GX and GT | I2 | 533 | compatible with minimum frequency part | DDR3 | Hard | Half Rate |  | Ping Pong PHY | 1 Chip Select | up to 72 bits | any | With ECC | Final | any | Applies to S, and L power option devices.
Intel® Arria® 10 GX and GT | I2 | 467 | compatible with minimum frequency part | DDR3 | Hard | Half Rate |  | Ping Pong PHY | 1 Chip Select | 73-144 bits | any | With ECC | Final | any | Applies to S, and L power option devices.
Intel® Arria® 10 GX and GT | E3 | 467 | compatible with minimum frequency part | DDR3 | Hard | Half Rate |  | Ping Pong PHY | 1 Chip Select | up to 72 bits | any | With ECC | Final | any | Applies to S, and L power option devices.
Intel® Arria® 10 GX and GT | E3 | 400 | compatible with minimum frequency part | DDR3 | Hard | Half Rate |  | Ping Pong PHY | 1 Chip Select | 73-144 bits | any | With ECC | Final | any | Applies to S, and L power option devices.
Intel® Arria® 10 GX and GT | I3 | 467 | compatible with minimum frequency part | DDR3 | Hard | Half Rate |  | Ping Pong PHY | 1 Chip Select | up to 72 bits | any | With ECC | Final | any | Applies to S, and L power option devices.
Intel® Arria® 10 GX and GT | I3 | 400 | compatible with minimum frequency part | DDR3 | Hard | Half Rate |  | Ping Pong PHY | 1 Chip Select | 73-144 bits | any | With ECC | Final | any | Applies to S, and L power option devices.
Intel® Arria® 10 GX and GT | E1 | 533 | compatible with minimum frequency part | DDR3L | Hard | Half Rate |  | Ping Pong PHY | 1 Chip Select | up to 72 bits | any | With ECC | Final | any | Applies to S, and H power option devices.
Intel® Arria® 10 GX and GT | E1 | 533 | compatible with minimum frequency part | DDR3L | Hard | Half Rate |  | Ping Pong PHY | 1 Chip Select | 73-144 bits | any | With ECC | Final | any | Applies to S, and H power option devices.
Intel® Arria® 10 GX and GT | I1 | 533 | compatible with minimum frequency part | DDR3L | Hard | Half Rate |  | Ping Pong PHY | 1 Chip Select | up to 72 bits | any | With ECC | Final | any | Applies to S, and H power option devices.
Intel® Arria® 10 GX and GT | I1 | 533 | compatible with minimum frequency part | DDR3L | Hard | Half Rate |  | Ping Pong PHY | 1 Chip Select | 73-144 bits | any | With ECC | Final | any | Applies to S, and H power option devices.
Intel® Arria® 10 GX and GT | E2 | 533 | compatible with minimum frequency part | DDR3L | Hard | Half Rate |  | Ping Pong PHY | 1 Chip Select | up to 72 bits | any | With ECC | Final | any | Applies to S, and L power option devices.
Intel® Arria® 10 GX and GT | E2 | 467 | compatible with minimum frequency part | DDR3L | Hard | Half Rate |  | Ping Pong PHY | 1 Chip Select | 73-144 bits | any | With ECC | Final | any | Applies to S, and L power option devices.
Intel® Arria® 10 GX and GT | I2 | 533 | compatible with minimum frequency part | DDR3L | Hard | Half Rate |  | Ping Pong PHY | 1 Chip Select | up to 72 bits | any | With ECC | Final | any | Applies to S, and L power option devices.
Intel® Arria® 10 GX and GT | I2 | 467 | compatible with minimum frequency part | DDR3L | Hard | Half Rate |  | Ping Pong PHY | 1 Chip Select | 73-144 bits | any | With ECC | Final | any | Applies to S, and L power option devices.
Intel® Arria® 10 GX and GT | E3 | 467 | compatible with minimum frequency part | DDR3L | Hard | Half Rate |  | Ping Pong PHY | 1 Chip Select | up to 72 bits | any | With ECC | Final | any | Applies to S, and L power option devices.
Intel® Arria® 10 GX and GT | E3 | 400 | compatible with minimum frequency part | DDR3L | Hard | Half Rate |  | Ping Pong PHY | 1 Chip Select | 73-144 bits | any | With ECC | Final | any | Applies to S, and L power option devices.
Intel® Arria® 10 GX and GT | I3 | 467 | compatible with minimum frequency part | DDR3L | Hard | Half Rate |  | Ping Pong PHY | 1 Chip Select | up to 72 bits | any | With ECC | Final | any | Applies to S, and L power option devices.
Intel® Arria® 10 GX and GT | I3 | 400 | compatible with minimum frequency part | DDR3L | Hard | Half Rate |  | Ping Pong PHY | 1 Chip Select | 73-144 bits | any | With ECC | Final | any | Applies to S, and L power option devices.
Intel® Arria® 10 GX and GT | E1 | 1067 | compatible with minimum frequency part | DDR3 | Hard | Quarter Rate |  | Ping Pong PHY | 1 Chip Select | up to 72 bits | any | With ECC | Final | any | Maximum memory interface clock frequency is capped at 533 MHz when the interface is using 3V I/O bank.\nApplies to S, and H power option devices.
Intel® Arria® 10 GX and GT | E1 | 1067 | compatible with minimum frequency part | DDR3 | Hard | Quarter Rate |  | Ping Pong PHY | 1 Chip Select | 73-144 bits | any | With ECC | Final | any | Maximum memory interface clock frequency is capped at 533 MHz when the interface is using 3V I/O bank.\nApplies to S, and H power option devices.
Intel® Arria® 10 GX and GT | I1 | 1067 | compatible with minimum frequency part | DDR3 | Hard | Quarter Rate |  | Ping Pong PHY | 1 Chip Select | up to 72 bits | any | With ECC | Final | any | Maximum memory interface clock frequency is capped at 533 MHz when the interface is using 3V I/O bank.\nApplies to S, and H power option devices.
Intel® Arria® 10 GX and GT | I1 | 1067 | compatible with minimum frequency part | DDR3 | Hard | Quarter Rate |  | Ping Pong PHY | 1 Chip Select | 73-144 bits | any | With ECC | Final | any | Maximum memory interface clock frequency is capped at 533 MHz when the interface is using 3V I/O bank.\nApplies to S, and H power option devices.
Intel® Arria® 10 GX and GT | E2 | 1067 | compatible with minimum frequency part | DDR3 | Hard | Quarter Rate |  | Ping Pong PHY | 1 Chip Select | up to 72 bits | any | With ECC | Final | any | Maximum memory interface clock frequency is capped at 450 MHz when the interface is using 3V I/O bank.\nApplies to S, and L power option devices.
Intel® Arria® 10 GX and GT | E2 | 933 | compatible with minimum frequency part | DDR3 | Hard | Quarter Rate |  | Ping Pong PHY | 1 Chip Select | 73-144 bits | any | With ECC | Final | any | Maximum memory interface clock frequency is capped at 450 MHz when the interface is using 3V I/O bank.\nApplies to S, and L power option devices.
Intel® Arria® 10 GX and GT | I2 | 1067 | compatible with minimum frequency part | DDR3 | Hard | Quarter Rate |  | Ping Pong PHY | 1 Chip Select | up to 72 bits | any | With ECC | Final | any | Maximum memory interface clock frequency is capped at 450 MHz when the interface is using 3V I/O bank.\nApplies to S, and L power option devices.
Intel® Arria® 10 GX and GT | I2 | 933 | compatible with minimum frequency part | DDR3 | Hard | Quarter Rate |  | Ping Pong PHY | 1 Chip Select | 73-144 bits | any | With ECC | Final | any | Maximum memory interface clock frequency is capped at 450 MHz when the interface is using 3V I/O bank.\nApplies to S, and L power option devices.
Intel® Arria® 10 GX and GT | E3 | 933 | compatible with minimum frequency part | DDR3 | Hard | Quarter Rate |  | Ping Pong PHY | 1 Chip Select | up to 72 bits | any | With ECC | Final | any | Maximum memory interface clock frequency is capped at 333 MHz when the interface is using 3V I/O bank.\nApplies to S, and L power option devices.
Intel® Arria® 10 GX and GT | E3 | 800 | compatible with minimum frequency part | DDR3 | Hard | Quarter Rate |  | Ping Pong PHY | 1 Chip Select | 73-144 bits | any | With ECC | Final | any | Maximum memory interface clock frequency is capped at 333 MHz when the interface is using 3V I/O bank.\nApplies to S, and L power option devices.
Intel® Arria® 10 GX and GT | I3 | 933 | compatible with minimum frequency part | DDR3 | Hard | Quarter Rate |  | Ping Pong PHY | 1 Chip Select | up to 72 bits | any | With ECC | Final | any | Maximum memory interface clock frequency is capped at 333 MHz when the interface is using 3V I/O bank.\nApplies to S, and L power option devices.
Intel® Arria® 10 GX and GT | I3 | 800 | compatible with minimum frequency part | DDR3 | Hard | Quarter Rate |  | Ping Pong PHY | 1 Chip Select | 73-144 bits | any | With ECC | Final | any | Maximum memory interface clock frequency is capped at 333 MHz when the interface is using 3V I/O bank.\nApplies to S, and L power option devices.
Intel® Arria® 10 GX and GT | E1 | 933 | compatible with minimum frequency part | DDR3L | Hard | Quarter Rate |  | Ping Pong PHY | 1 Chip Select | up to 72 bits | any | With ECC | Final | any | Maximum memory interface clock frequency is capped at 533 MHz when the interface is using 3V I/O bank.\nApplies to S, and H power option devices.
Intel® Arria® 10 GX and GT | E1 | 933 | compatible with minimum frequency part | DDR3L | Hard | Quarter Rate |  | Ping Pong PHY | 1 Chip Select | 73-144 bits | any | With ECC | Final | any | Maximum memory interface clock frequency is capped at 533 MHz when the interface is using 3V I/O bank.\nApplies to S, and H power option devices.
Intel® Arria® 10 GX and GT | I1 | 933 | compatible with minimum frequency part | DDR3L | Hard | Quarter Rate |  | Ping Pong PHY | 1 Chip Select | up to 72 bits | any | With ECC | Final | any | Maximum memory interface clock frequency is capped at 533 MHz when the interface is using 3V I/O bank.\nApplies to S, and H power option devices.
Intel® Arria® 10 GX and GT | I1 | 933 | compatible with minimum frequency part | DDR3L | Hard | Quarter Rate |  | Ping Pong PHY | 1 Chip Select | 73-144 bits | any | With ECC | Final | any | Maximum memory interface clock frequency is capped at 533 MHz when the interface is using 3V I/O bank.\nApplies to S, and H power option devices.
Intel® Arria® 10 GX and GT | E2 | 933 | compatible with minimum frequency part | DDR3L | Hard | Quarter Rate |  | Ping Pong PHY | 1 Chip Select | 73-144 bits | any | With ECC | Final | any | Maximum memory interface clock frequency is capped at 450 MHz when the interface is using 3V I/O bank.\nApplies to S, and L power option devices.
Intel® Arria® 10 GX and GT | E2 | 933 | compatible with minimum frequency part | DDR3L | Hard | Quarter Rate |  | Ping Pong PHY | 1 Chip Select | up to 72 bits | any | With ECC | Final | any | Maximum memory interface clock frequency is capped at 450 MHz when the interface is using 3V I/O bank.\nApplies to S, and L power option devices.
Intel® Arria® 10 GX and GT | I2 | 933 | compatible with minimum frequency part | DDR3L | Hard | Quarter Rate |  | Ping Pong PHY | 1 Chip Select | 73-144 bits | any | With ECC | Final | any | Maximum memory interface clock frequency is capped at 450 MHz when the interface is using 3V I/O bank.\nApplies to S, and L power option devices.
Intel® Arria® 10 GX and GT | I2 | 933 | compatible with minimum frequency part | DDR3L | Hard | Quarter Rate |  | Ping Pong PHY | 1 Chip Select | up to 72 bits | any | With ECC | Final | any | Maximum memory interface clock frequency is capped at 450 MHz when the interface is using 3V I/O bank.\nApplies to S, and L power option devices.
Intel® Arria® 10 GX and GT | E3 | 933 | compatible with minimum frequency part | DDR3L | Hard | Quarter Rate |  | Ping Pong PHY | 1 Chip Select | up to 72 bits | any | With ECC | Final | any | Maximum memory interface clock frequency is capped at 333 MHz when the interface is using 3V I/O bank.\nApplies to S, and L power option devices.
Intel® Arria® 10 GX and GT | E3 | 800 | compatible with minimum frequency part | DDR3L | Hard | Quarter Rate |  | Ping Pong PHY | 1 Chip Select | 73-144 bits | any | With ECC | Final | any | Maximum memory interface clock frequency is capped at 333 MHz when the interface is using 3V I/O bank.\nApplies to S, and L power option devices.
Intel® Arria® 10 GX and GT | I3 | 933 | compatible with minimum frequency part | DDR3L | Hard | Quarter Rate |  | Ping Pong PHY | 1 Chip Select | up to 72 bits | any | With ECC | Final | any | Maximum memory interface clock frequency is capped at 333 MHz when the interface is using 3V I/O bank.\nApplies to S, and L power option devices.
Intel® Arria® 10 GX and GT | I3 | 800 | compatible with minimum frequency part | DDR3L | Hard | Quarter Rate |  | Ping Pong PHY | 1 Chip Select | 73-144 bits | any | With ECC | Final | any | Maximum memory interface clock frequency is capped at 333 MHz when the interface is using 3V I/O bank.\nApplies to S, and L power option devices.
Intel® Arria® 10 GX and GT | E1 | 1067 | compatible with minimum frequency part | DDR4 | Hard | Quarter Rate |  | Ping Pong PHY | 1 Chip Select | up to 72 bits | any | With ECC | Final | any | Maximum memory interface clock frequency is capped at 533 MHz when the interface is using 3V I/O bank.\nApplies to S, and H power option devices.
Intel® Arria® 10 GX and GT | E1 | 1067 | compatible with minimum frequency part | DDR4 | Hard | Quarter Rate |  | Ping Pong PHY | 1 Chip Select | 73-144 bits | any | With ECC | Final | any | Maximum memory interface clock frequency is capped at 533 MHz when the interface is using 3V I/O bank.\nApplies to S, and H power option devices.
Intel® Arria® 10 GX and GT | I1 | 1067 | compatible with minimum frequency part | DDR4 | Hard | Quarter Rate |  | Ping Pong PHY | 1 Chip Select | up to 72 bits | any | With ECC | Final | any | Maximum memory interface clock frequency is capped at 533 MHz when the interface is using 3V I/O bank.\nApplies to S, and H power option devices.
Intel® Arria® 10 GX and GT | I1 | 1067 | compatible with minimum frequency part | DDR4 | Hard | Quarter Rate |  | Ping Pong PHY | 1 Chip Select | 73-144 bits | any | With ECC | Final | any | Maximum memory interface clock frequency is capped at 533 MHz when the interface is using 3V I/O bank.\nApplies to S, and H power option devices.
Intel® Arria® 10 GX and GT | E2 | 1067 | compatible with minimum frequency part | DDR4 | Hard | Quarter Rate |  | Ping Pong PHY | 1 Chip Select | up to 72 bits | any | With ECC | Final | any | Maximum memory interface clock frequency is capped at 450 MHz when the interface is using 3V I/O bank.\nApplies to S, and L power option devices.
Intel® Arria® 10 GX and GT | E2 | 933 | compatible with minimum frequency part | DDR4 | Hard | Quarter Rate |  | Ping Pong PHY | 1 Chip Select | 73-144 bits | any | With ECC | Final | any | Maximum memory interface clock frequency is capped at 450 MHz when the interface is using 3V I/O bank.\nApplies to S, and L power option devices.
Intel® Arria® 10 GX and GT | I2 | 1067 | compatible with minimum frequency part | DDR4 | Hard | Quarter Rate |  | Ping Pong PHY | 1 Chip Select | up to 72 bits | any | With ECC | Final | any | Maximum memory interface clock frequency is capped at 450 MHz when the interface is using 3V I/O bank.\nApplies to S, and L power option devices.
Intel® Arria® 10 GX and GT | I2 | 933 | compatible with minimum frequency part | DDR4 | Hard | Quarter Rate |  | Ping Pong PHY | 1 Chip Select | 73-144 bits | any | With ECC | Final | any | Maximum memory interface clock frequency is capped at 450 MHz when the interface is using 3V I/O bank.\nApplies to S, and L power option devices.
Intel® Arria® 10 GX and GT | E3 | 933 | compatible with minimum frequency part | DDR4 | Hard | Quarter Rate |  | Ping Pong PHY | 1 Chip Select | up to 72 bits | any | With ECC | Final | any | Maximum memory interface clock frequency is capped at 333 MHz when the interface is using 3V I/O bank.\nApplies to S, and L power option devices.
Intel® Arria® 10 GX and GT | E3 | 800 | compatible with minimum frequency part | DDR4 | Hard | Quarter Rate |  | Ping Pong PHY | 1 Chip Select | 73-144 bits | any | With ECC | Final | any | Maximum memory interface clock frequency is capped at 333 MHz when the interface is using 3V I/O bank.\nApplies to S, and L power option devices.
Intel® Arria® 10 GX and GT | I3 | 933 | compatible with minimum frequency part | DDR4 | Hard | Quarter Rate |  | Ping Pong PHY | 1 Chip Select | up to 72 bits | any | With ECC | Final | any | Maximum memory interface clock frequency is capped at 333 MHz when the interface is using 3V I/O bank.\nApplies to S, and L power option devices.
Intel® Arria® 10 GX and GT | I3 | 800 | compatible with minimum frequency part | DDR4 | Hard | Quarter Rate |  | Ping Pong PHY | 1 Chip Select | 73-144 bits | any | With ECC | Final | any | Maximum memory interface clock frequency is capped at 333 MHz when the interface is using 3V I/O bank.\nApplies to S, and L power option devices.
Intel® Arria® 10 GX and GT | E1 | 600 | 667 | DDR3 | Hard | Half Rate |  | Component | 2 Chip Selects | up to 72 bits | any | With ECC | Final | any | Applies to S, and H power option devices.
Intel® Arria® 10 GX and GT | I1 | 600 | 667 | DDR3 | Hard | Half Rate |  | Component | 2 Chip Selects | up to 72 bits | any | With ECC | Final | any | Applies to S, and H power option devices.
Intel® Arria® 10 GX and GT | E2 | 533 | 533 | DDR3 | Hard | Half Rate |  | Component | 2 Chip Selects | up to 72 bits | any | With ECC | Final | any | Applies to S, and L power option devices.
Intel® Arria® 10 GX and GT | I2 | 467 | 533 | DDR3 | Hard | Half Rate |  | Component | 2 Chip Selects | up to 72 bits | any | With ECC | Final | any | Applies to S, and L power option devices.
Intel® Arria® 10 GX and GT | A3 | 400 | 533 | DDR3 | Hard | Half Rate |  | Component | 2 Chip Selects | up to 72 bits | any | With ECC | Final | any | None
Intel® Arria® 10 GX and GT | E3 | 467 | 533 | DDR3 | Hard | Half Rate |  | Component | 2 Chip Selects | up to 72 bits | any | With ECC | Final | any | Applies to S, and L power option devices.
Intel® Arria® 10 GX and GT | I3 | 400 | 533 | DDR3 | Hard | Half Rate |  | Component | 2 Chip Selects | up to 72 bits | any | With ECC | Final | any | Applies to S, and L power option devices.
Intel® Arria® 10 GX and GT | M3 | 400 | 533 | DDR3 | Hard | Half Rate |  | Component | 2 Chip Selects | up to 72 bits | any | With ECC | Final | any | None
Intel® Arria® 10 GX and GT | E1 | 600 | 667 | DDR3L | Hard | Half Rate |  | Component | 2 Chip Selects | up to 72 bits | any | With ECC | Final | any | Applies to S, and H power option devices.
Intel® Arria® 10 GX and GT | I1 | 600 | 667 | DDR3L | Hard | Half Rate |  | Component | 2 Chip Selects | up to 72 bits | any | With ECC | Final | any | Applies to S, and H power option devices.
Intel® Arria® 10 GX and GT | E2 | 533 | 533 | DDR3L | Hard | Half Rate |  | Component | 2 Chip Selects | up to 72 bits | any | With ECC | Final | any | Applies to S, and L power option devices.
Intel® Arria® 10 GX and GT | I2 | 467 | 533 | DDR3L | Hard | Half Rate |  | Component | 2 Chip Selects | up to 72 bits | any | With ECC | Final | any | Applies to S, and L power option devices.
Intel® Arria® 10 GX and GT | A3 | 400 | 533 | DDR3L | Hard | Half Rate |  | Component | 2 Chip Selects | up to 72 bits | any | With ECC | Final | any | None
Intel® Arria® 10 GX and GT | E3 | 467 | 533 | DDR3L | Hard | Half Rate |  | Component | 2 Chip Selects | up to 72 bits | any | With ECC | Final | any | Applies to S, and L power option devices.
Intel® Arria® 10 GX and GT | I3 | 400 | 533 | DDR3L | Hard | Half Rate |  | Component | 2 Chip Selects | up to 72 bits | any | With ECC | Final | any | Applies to S, and L power option devices.
Intel® Arria® 10 GX and GT | M3 | 400 | 533 | DDR3L | Hard | Half Rate |  | Component | 2 Chip Selects | up to 72 bits | any | With ECC | Final | any | None
Intel® Arria® 10 GX and GT | E1 | 667 | compatible with minimum frequency part | LPDDR3 | Hard | Half Rate |  | Component | 2 Chip Selects | up to 32 bits | any | Without ECC | Final | any | Applies to S, and H power option devices.
Intel® Arria® 10 GX and GT | I1 | 600 | compatible with minimum frequency part | LPDDR3 | Hard | Half Rate |  | Component | 2 Chip Selects | up to 32 bits | any | Without ECC | Final | any | Applies to S, and H power option devices.
Intel® Arria® 10 GX and GT | E2 | 533 | compatible with minimum frequency part | LPDDR3 | Hard | Half Rate |  | Component | 2 Chip Selects | up to 32 bits | any | Without ECC | Final | any | Applies to S, and L power option devices.
Intel® Arria® 10 GX and GT | I2 | 467 | compatible with minimum frequency part | LPDDR3 | Hard | Half Rate |  | Component | 2 Chip Selects | up to 32 bits | any | Without ECC | Final | any | Applies to S, and L power option devices.
Intel® Arria® 10 GX and GT | A3 | 400 | compatible with minimum frequency part | LPDDR3 | Hard | Half Rate |  | Component | 2 Chip Selects | up to 32 bits | any | Without ECC | Final | any | None
Intel® Arria® 10 GX and GT | E3 | 467 | compatible with minimum frequency part | LPDDR3 | Hard | Half Rate |  | Component | 2 Chip Selects | up to 32 bits | any | Without ECC | Final | any | Applies to S, and L power option devices.
Intel® Arria® 10 GX and GT | I3 | 400 | compatible with minimum frequency part | LPDDR3 | Hard | Half Rate |  | Component | 2 Chip Selects | up to 32 bits | any | Without ECC | Final | any | Applies to S, and L power option devices.
Intel® Arria® 10 GX and GT | M3 | 400 | compatible with minimum frequency part | LPDDR3 | Hard | Half Rate |  | Component | 2 Chip Selects | up to 32 bits | any | Without ECC | Final | any | None
Intel® Arria® 10 GX and GT | E1 | 667 | compatible with minimum frequency part | LPDDR3 | PHY | Half Rate |  | Component | 2 Chip Selects | up to 32 bits | any | Without ECC | Final | any | Applies to S, and H power option devices.
Intel® Arria® 10 GX and GT | I1 | 600 | compatible with minimum frequency part | LPDDR3 | PHY | Half Rate |  | Component | 2 Chip Selects | up to 32 bits | any | Without ECC | Final | any | Applies to S, and H power option devices.
Intel® Arria® 10 GX and GT | E2 | 533 | compatible with minimum frequency part | LPDDR3 | PHY | Half Rate |  | Component | 2 Chip Selects | up to 32 bits | any | Without ECC | Final | any | Applies to S, and L power option devices.
Intel® Arria® 10 GX and GT | I2 | 467 | compatible with minimum frequency part | LPDDR3 | PHY | Half Rate |  | Component | 2 Chip Selects | up to 32 bits | any | Without ECC | Final | any | Applies to S, and L power option devices.
Intel® Arria® 10 GX and GT | A3 | 400 | compatible with minimum frequency part | LPDDR3 | PHY | Half Rate |  | Component | 2 Chip Selects | up to 32 bits | any | Without ECC | Final | any | None
Intel® Arria® 10 GX and GT | E3 | 467 | compatible with minimum frequency part | LPDDR3 | PHY | Half Rate |  | Component | 2 Chip Selects | up to 32 bits | any | Without ECC | Final | any | Applies to S, and L power option devices.
Intel® Arria® 10 GX and GT | I3 | 400 | compatible with minimum frequency part | LPDDR3 | PHY | Half Rate |  | Component | 2 Chip Selects | up to 32 bits | any | Without ECC | Final | any | Applies to S, and L power option devices.
Intel® Arria® 10 GX and GT | M3 | 400 | compatible with minimum frequency part | LPDDR3 | PHY | Half Rate |  | Component | 2 Chip Selects | up to 32 bits | any | Without ECC | Final | any | None
Intel® Arria® 10 GX and GT | E1 | 933 | 933 | DDR3 | Hard | Quarter Rate |  | Component | 2 Chip Selects | up to 72 bits | any | With ECC | Final | any | Maximum memory interface clock frequency is capped at 533 MHz when the interface is using 3V I/O bank.\nApplies to S, and H power option devices.
Intel® Arria® 10 GX and GT | I1 | 933 | 933 | DDR3 | Hard | Quarter Rate |  | Component | 2 Chip Selects | up to 72 bits | any | With ECC | Final | any | Maximum memory interface clock frequency is capped at 533 MHz when the interface is using 3V I/O bank.\nApplies to S, and H power option devices.
Intel® Arria® 10 GX and GT | E2 | 933 | 933 | DDR3 | Hard | Quarter Rate |  | Component | 2 Chip Selects | up to 72 bits | any | With ECC | Final | any | Maximum memory interface clock frequency is capped at 450 MHz when the interface is using 3V I/O bank. \nApplies to S, and L power option devices.
Intel® Arria® 10 GX and GT | I2 | 933 | 933 | DDR3 | Hard | Quarter Rate |  | Component | 2 Chip Selects | up to 72 bits | any | With ECC | Final | any | Maximum memory interface clock frequency is capped at 450 MHz when the interface is using 3V I/O bank. \nApplies to S, and L power option devices.
Intel® Arria® 10 GX and GT | A3 | 667 | 667 | DDR3 | Hard | Quarter Rate |  | Component | 2 Chip Selects | up to 72 bits | any | With ECC | Final | any | Maximum memory interface clock frequency is capped at 333 MHz when the interface is using 3V I/O bank.
Intel® Arria® 10 GX and GT | E3 | 800 | 800 | DDR3 | Hard | Quarter Rate |  | Component | 2 Chip Selects | up to 72 bits | any | With ECC | Final | any | Maximum memory interface clock frequency is capped at 333 MHz when the interface is using 3V I/O bank. \nApplies to S, and L power option devices.
Intel® Arria® 10 GX and GT | I3 | 800 | 800 | DDR3 | Hard | Quarter Rate |  | Component | 2 Chip Selects | up to 72 bits | any | With ECC | Final | any | Maximum memory interface clock frequency is capped at 333 MHz when the interface is using 3V I/O bank. \nApplies to S, and L power option devices.
Intel® Arria® 10 GX and GT | E1 | 933 | 933 | DDR3L | Hard | Quarter Rate |  | Component | 2 Chip Selects | up to 72 bits | any | With ECC | Final | any | Maximum memory interface clock frequency is capped at 533 MHz when the interface is using 3V I/O bank.\nApplies to S, and H power option devices.
Intel® Arria® 10 GX and GT | I1 | 933 | 933 | DDR3L | Hard | Quarter Rate |  | Component | 2 Chip Selects | up to 72 bits | any | With ECC | Final | any | Maximum memory interface clock frequency is capped at 533 MHz when the interface is using 3V I/O bank.\nApplies to S, and H power option devices.
Intel® Arria® 10 GX and GT | E2 | 933 | 933 | DDR3L | Hard | Quarter Rate |  | Component | 2 Chip Selects | up to 72 bits | any | With ECC | Final | any | Maximum memory interface clock frequency is capped at 450 MHz when the interface is using 3V I/O bank.\nApplies to S, and L power option devices.
Intel® Arria® 10 GX and GT | I2 | 933 | 933 | DDR3L | Hard | Quarter Rate |  | Component | 2 Chip Selects | up to 72 bits | any | With ECC | Final | any | Maximum memory interface clock frequency is capped at 450 MHz when the interface is using 3V I/O bank.\nApplies to S, and L power option devices.
Intel® Arria® 10 GX and GT | A3 | 667 | 667 | DDR3L | Hard | Quarter Rate |  | Component | 2 Chip Selects | up to 72 bits | any | With ECC | Final | any | Maximum memory interface clock frequency is capped at 333 MHz when the interface is using 3V I/O bank.
Intel® Arria® 10 GX and GT | E3 | 800 | 800 | DDR3L | Hard | Quarter Rate |  | Component | 2 Chip Selects | up to 72 bits | any | With ECC | Final | any | Maximum memory interface clock frequency is capped at 333 MHz when the interface is using 3V I/O bank.\nApplies to S, and L power option devices.
Intel® Arria® 10 GX and GT | I3 | 800 | 800 | DDR3L | Hard | Quarter Rate |  | Component | 2 Chip Selects | up to 72 bits | any | With ECC | Final | any | Maximum memory interface clock frequency is capped at 333 MHz when the interface is using 3V I/O bank.\nApplies to S, and L power option devices.
Intel® Arria® 10 GX and GT | E1 | 933 | 1067 | DDR4 | Hard | Quarter Rate |  | Component | 2 Chip Selects | up to 72 bits | any | With ECC, Without read DBI | Final | any | Maximum memory interface clock frequency is capped at 533 MHz when the interface is using 3V I/O bank.\nApplies to S, and H power option devices.
Intel® Arria® 10 GX and GT | E1 | 1067 | 1200 | DDR4 | Hard | Quarter Rate |  | Component | 2 Chip Selects | up to 72 bits | any | With ECC, With read DBI | Final | any | Maximum memory interface clock frequency is capped at 533 MHz when the interface is using 3V I/O bank.\nApplies to S, and H power option devices.
Intel® Arria® 10 GX and GT | I1 | 933 | 1067 | DDR4 | Hard | Quarter Rate |  | Component | 2 Chip Selects | up to 72 bits | any | With ECC, Without read DBI | Final | any | Maximum memory interface clock frequency is capped at 533 MHz when the interface is using 3V I/O bank.\nApplies to S, and H power option devices.
Intel® Arria® 10 GX and GT | I1 | 1067 | 1200 | DDR4 | Hard | Quarter Rate |  | Component | 2 Chip Selects | up to 72 bits | any | With ECC, With read DBI | Final | any | Maximum memory interface clock frequency is capped at 533 MHz when the interface is using 3V I/O bank.\nApplies to S, and H power option devices.
Intel® Arria® 10 GX and GT | E2 | 933 | 933 | DDR4 | Hard | Quarter Rate |  | Component | 2 Chip Selects | up to 72 bits | any | With ECC, With read DBI | Final | any | Maximum memory interface clock frequency is capped at 533 MHz when the interface is using 3V I/O bank. \nApplies to S, and L power option devices.
Intel® Arria® 10 GX and GT | E2 | 800 | 933 | DDR4 | Hard | Quarter Rate |  | Component | 2 Chip Selects | up to 72 bits | any | With ECC, Without read DBI | Final | any | Maximum memory interface clock frequency is capped at 533 MHz when the interface is using 3V I/O bank. \nApplies to S, and L power option devices.
Intel® Arria® 10 GX and GT | I2 | 800 | 933 | DDR4 | Hard | Quarter Rate |  | Component | 2 Chip Selects | up to 72 bits | any | With ECC, Without read DBI | Final | any | Maximum memory interface clock frequency is capped at 450 MHz when the interface is using 3V I/O bank. \nApplies to S, and L power option devices.
Intel® Arria® 10 GX and GT | I2 | 933 | 1067 | DDR4 | Hard | Quarter Rate |  | Component | 2 Chip Selects | up to 72 bits | any | With ECC, With read DBI | Final | any | Maximum memory interface clock frequency is capped at 450 MHz when the interface is using 3V I/O bank. \nApplies to S, and L power option devices.
Intel® Arria® 10 GX and GT | A3 | 667 | 800 | DDR4 | Hard | Quarter Rate |  | Component | 2 Chip Selects | up to 72 bits | any | With ECC, With read DBI | Final | any | Maximum memory interface clock frequency is capped at 533 MHz when the interface is using 3V I/O bank.
Intel® Arria® 10 GX and GT | E3 | 800 | 800 | DDR4 | Hard | Quarter Rate |  | Component | 2 Chip Selects | up to 72 bits | any | With ECC, With read DBI | Final | any | Maximum memory interface clock frequency is capped at 533 MHz when the interface is using 3V I/O bank. \nApplies to S, and L power option devices.
Intel® Arria® 10 GX and GT | E3 | 800 | 933 | DDR4 | Hard | Quarter Rate |  | Component | 2 Chip Selects | up to 72 bits | any | With ECC, Without read DBI | Final | any | Maximum memory interface clock frequency is capped at 533 MHz when the interface is using 3V I/O bank. \nApplies to S, and L power option devices.
Intel® Arria® 10 GX and GT | I3 | 800 | 800 | DDR4 | Hard | Quarter Rate |  | Component | 2 Chip Selects | up to 72 bits | any | With ECC, With read DBI | Final | any | Maximum memory interface clock frequency is capped at 333 MHz when the interface is using 3V I/O bank. \nApplies to S, and L power option devices.
Intel® Arria® 10 GX and GT | I3 | 800 | 933 | DDR4 | Hard | Quarter Rate |  | Component | 2 Chip Selects | up to 72 bits | any | With ECC, Without read DBI | Final | any | Maximum memory interface clock frequency is capped at 333 MHz when the interface is using 3V I/O bank. \nApplies to S, and L power option devices.
Intel® Arria® 10 GX and GT | M3 | 667 | 800 | DDR4 | Hard | Quarter Rate |  | Component | 2 Chip Selects | up to 72 bits | any | With ECC, With read DBI | Final | any | Maximum memory interface clock frequency is capped at 533 MHz when the interface is using 3V I/O bank.
Intel® Arria® 10 GX and GT | E1 | 667 | compatible with minimum frequency part | LPDDR3 | Hard | Quarter Rate |  | Component | 2 Chip Selects | up to 32 bits | any | Without ECC | Final | any | Maximum memory interface clock frequency is capped at 533 MHz when the interface is using 3V I/O bank.\nApplies to S, and H power option devices.
Intel® Arria® 10 GX and GT | I1 | 667 | compatible with minimum frequency part | LPDDR3 | Hard | Quarter Rate |  | Component | 2 Chip Selects | up to 32 bits | any | Without ECC | Final | any | Maximum memory interface clock frequency is capped at 533 MHz when the interface is using 3V I/O bank.\nApplies to S, and H power option devices.
Intel® Arria® 10 GX and GT | E2 | 667 | compatible with minimum frequency part | LPDDR3 | Hard | Quarter Rate |  | Component | 2 Chip Selects | up to 32 bits | any | Without ECC | Final | any | Maximum memory interface clock frequency is capped at 450 MHz when the interface is using 3V I/O bank.\nApplies to S, and L power option devices.
Intel® Arria® 10 GX and GT | I2 | 667 | compatible with minimum frequency part | LPDDR3 | Hard | Quarter Rate |  | Component | 2 Chip Selects | up to 32 bits | any | Without ECC | Final | any | Maximum memory interface clock frequency is capped at 450 MHz when the interface is using 3V I/O bank.\nApplies to S, and L power option devices.
Intel® Arria® 10 GX and GT | A3 | 533 | compatible with minimum frequency part | LPDDR3 | Hard | Quarter Rate |  | Component | 2 Chip Selects | up to 32 bits | any | Without ECC | Final | any | Maximum memory interface clock frequency is capped at 333 MHz when the interface is using 3V I/O bank.
Intel® Arria® 10 GX and GT | E3 | 533 | compatible with minimum frequency part | LPDDR3 | Hard | Quarter Rate |  | Component | 2 Chip Selects | up to 32 bits | any | Without ECC | Final | any | Applies to S, and L power option devices.
Intel® Arria® 10 GX and GT | I3 | 533 | compatible with minimum frequency part | LPDDR3 | Hard | Quarter Rate |  | Component | 2 Chip Selects | up to 32 bits | any | Without ECC | Final | any | Applies to S, and L power option devices.
Intel® Arria® 10 GX and GT | M3 | 533 | compatible with minimum frequency part | LPDDR3 | Hard | Quarter Rate |  | Component | 2 Chip Selects | up to 32 bits | any | Without ECC | Final | any | Maximum memory interface clock frequency is capped at 333 MHz when the interface is using 3V I/O bank.
Intel® Arria® 10 GX and GT | E1 | 667 | compatible with minimum frequency part | LPDDR3 | PHY | Quarter Rate |  | Component | 2 Chip Selects | up to 32 bits | any | Without ECC | Final | any | Maximum memory interface clock frequency is capped at 533 MHz when the interface is using 3V I/O bank.\nApplies to S, and H power option devices.
Intel® Arria® 10 GX and GT | I1 | 667 | compatible with minimum frequency part | LPDDR3 | PHY | Quarter Rate |  | Component | 2 Chip Selects | up to 32 bits | any | Without ECC | Final | any | Maximum memory interface clock frequency is capped at 533 MHz when the interface is using 3V I/O bank.\nApplies to S, and H power option devices.
Intel® Arria® 10 GX and GT | E2 | 667 | compatible with minimum frequency part | LPDDR3 | PHY | Quarter Rate |  | Component | 2 Chip Selects | up to 32 bits | any | Without ECC | Final | any | Maximum memory interface clock frequency is capped at 450 MHz when the interface is using 3V I/O bank.\nApplies to S, and L power option devices.
Intel® Arria® 10 GX and GT | I2 | 667 | compatible with minimum frequency part | LPDDR3 | PHY | Quarter Rate |  | Component | 2 Chip Selects | up to 32 bits | any | Without ECC | Final | any | Maximum memory interface clock frequency is capped at 450 MHz when the interface is using 3V I/O bank.\nApplies to S, and L power option devices.
Intel® Arria® 10 GX and GT | A3 | 533 | compatible with minimum frequency part | LPDDR3 | PHY | Quarter Rate |  | Component | 2 Chip Selects | up to 32 bits | any | Without ECC | Final | any | Maximum memory interface clock frequency is capped at 333 MHz when the interface is using 3V I/O bank.
Intel® Arria® 10 GX and GT | E3 | 533 | compatible with minimum frequency part | LPDDR3 | PHY | Quarter Rate |  | Component | 2 Chip Selects | up to 32 bits | any | Without ECC | Final | any | Applies to S, and L power option devices.
Intel® Arria® 10 GX and GT | I3 | 533 | compatible with minimum frequency part | LPDDR3 | PHY | Quarter Rate |  | Component | 2 Chip Selects | up to 32 bits | any | Without ECC | Final | any | Applies to S, and L power option devices.
Intel® Arria® 10 GX and GT | M3 | 533 | compatible with minimum frequency part | LPDDR3 | PHY | Quarter Rate |  | Component | 2 Chip Selects | up to 32 bits | any | Without ECC | Final | any | Maximum memory interface clock frequency is capped at 333 MHz when the interface is using 3V I/O bank.
Intel® Arria® 10 GX and GT | E1 | 1067 | compatible with minimum frequency part | RLDRAM3 | Soft | Quarter Rate |  | Component | 2 Chip Selects | up to 72 bits | any | Without ECC | Final | any | Maximum memory interface clock frequency is capped at 533 MHz when the interface is using 3V I/O bank.\nApplies to S, and H power option devices.
Intel® Arria® 10 GX and GT | I1 | 1067 | compatible with minimum frequency part | RLDRAM3 | Soft | Quarter Rate |  | Component | 2 Chip Selects | up to 72 bits | any | Without ECC | Final | any | Maximum memory interface clock frequency is capped at 533 MHz when the interface is using 3V I/O bank.\nApplies to S, and H power option devices.
Intel® Arria® 10 GX and GT | E2 | 933 | compatible with minimum frequency part | RLDRAM3 | Soft | Quarter Rate |  | Component | 2 Chip Selects | up to 72 bits | any | Without ECC | Final | any | Maximum memory interface clock frequency is capped at 533 MHz when the interface is using 3V I/O bank. \nApplies to S, and L power option devices.
Intel® Arria® 10 GX and GT | I2 | 933 | compatible with minimum frequency part | RLDRAM3 | Soft | Quarter Rate |  | Component | 2 Chip Selects | up to 72 bits | any | Without ECC | Final | any | Maximum memory interface clock frequency is capped at 533 MHz when the interface is using 3V I/O bank. \nApplies to S, and L power option devices.
Intel® Arria® 10 GX and GT | A3 | 800 | compatible with minimum frequency part | RLDRAM3 | Soft | Quarter Rate |  | Component | 2 Chip Selects | up to 72 bits | any | Without ECC | Final | any | Maximum memory interface clock frequency is capped at 533 MHz when the interface is using 3V I/O bank.\nApplies to L speed grade.
Intel® Arria® 10 GX and GT | E3 | 800 | compatible with minimum frequency part | RLDRAM3 | Soft | Quarter Rate |  | Component | 2 Chip Selects | up to 72 bits | any | Without ECC | Final | any | Maximum memory interface clock frequency is capped at 533 MHz when the interface is using 3V I/O bank. \nApplies to S, and L power option devices.
Intel® Arria® 10 GX and GT | I3 | 800 | compatible with minimum frequency part | RLDRAM3 | Soft | Quarter Rate |  | Component | 2 Chip Selects | up to 72 bits | any | Without ECC | Final | any | Maximum memory interface clock frequency is capped at 533 MHz when the interface is using 3V I/O bank. \nApplies to S, and L power option devices.
Intel® Arria® 10 GX and GT | M3 | 800 | compatible with minimum frequency part | RLDRAM3 | Soft | Quarter Rate |  | Component | 2 Chip Selects | up to 72 bits | any | Without ECC | Final | any | Maximum memory interface clock frequency is capped at 533 MHz when the interface is using 3V I/O bank.\nApplies to L speed grade.
Intel® Arria® 10 GX and GT | E1 | 533 | compatible with minimum frequency part | DDR3 | Hard | Half Rate |  | Ping Pong PHY | 2 Chip Selects | up to 72 bits | any | With ECC | Final | any | Applies to S, and H power option devices.
Intel® Arria® 10 GX and GT | I1 | 533 | compatible with minimum frequency part | DDR3 | Hard | Half Rate |  | Ping Pong PHY | 2 Chip Selects | up to 72 bits | any | With ECC | Final | any | Applies to S, and H power option devices.
Intel® Arria® 10 GX and GT | E2 | 533 | compatible with minimum frequency part | DDR3 | Hard | Half Rate |  | Ping Pong PHY | 2 Chip Selects | up to 72 bits | any | With ECC | Final | any | Applies to S, and L power option devices.
Intel® Arria® 10 GX and GT | I2 | 533 | compatible with minimum frequency part | DDR3 | Hard | Half Rate |  | Ping Pong PHY | 2 Chip Selects | up to 72 bits | any | With ECC | Final | any | Applies to S, and L power option devices.
Intel® Arria® 10 GX and GT | E3 | 467 | compatible with minimum frequency part | DDR3 | Hard | Half Rate |  | Ping Pong PHY | 2 Chip Selects | up to 72 bits | any | With ECC | Final | any | Applies to S, and L power option devices.
Intel® Arria® 10 GX and GT | I3 | 467 | compatible with minimum frequency part | DDR3 | Hard | Half Rate |  | Ping Pong PHY | 2 Chip Selects | up to 72 bits | any | With ECC | Final | any | Applies to S, and L power option devices.
Intel® Arria® 10 GX and GT | E1 | 533 | compatible with minimum frequency part | DDR3L | Hard | Half Rate |  | Ping Pong PHY | 2 Chip Selects | up to 72 bits | any | With ECC | Final | any | Applies to S, and H power option devices.
Intel® Arria® 10 GX and GT | I1 | 533 | compatible with minimum frequency part | DDR3L | Hard | Half Rate |  | Ping Pong PHY | 2 Chip Selects | up to 72 bits | any | With ECC | Final | any | Applies to S, and H power option devices.
Intel® Arria® 10 GX and GT | E2 | 533 | compatible with minimum frequency part | DDR3L | Hard | Half Rate |  | Ping Pong PHY | 2 Chip Selects | up to 72 bits | any | With ECC | Final | any | Applies to S, and L power option devices.
Intel® Arria® 10 GX and GT | I2 | 533 | compatible with minimum frequency part | DDR3L | Hard | Half Rate |  | Ping Pong PHY | 2 Chip Selects | up to 72 bits | any | With ECC | Final | any | Applies to S, and L power option devices.
Intel® Arria® 10 GX and GT | E3 | 467 | compatible with minimum frequency part | DDR3L | Hard | Half Rate |  | Ping Pong PHY | 2 Chip Selects | up to 72 bits | any | With ECC | Final | any | Applies to S, and L power option devices.
Intel® Arria® 10 GX and GT | I3 | 467 | compatible with minimum frequency part | DDR3L | Hard | Half Rate |  | Ping Pong PHY | 2 Chip Selects | up to 72 bits | any | With ECC | Final | any | Applies to S, and L power option devices.
Intel® Arria® 10 GX and GT | E1 | 933 | compatible with minimum frequency part | DDR3 | Hard | Quarter Rate |  | Ping Pong PHY | 2 Chip Selects | up to 72 bits | any | With ECC | Final | any | Maximum memory interface clock frequency is capped at 533 MHz when the interface is using 3V I/O bank.\nApplies to S, and H power option devices.
Intel® Arria® 10 GX and GT | I1 | 933 | compatible with minimum frequency part | DDR3 | Hard | Quarter Rate |  | Ping Pong PHY | 2 Chip Selects | up to 72 bits | any | With ECC | Final | any | Maximum memory interface clock frequency is capped at 533 MHz when the interface is using 3V I/O bank.\nApplies to S, and H power option devices.
Intel® Arria® 10 GX and GT | E2 | 933 | compatible with minimum frequency part | DDR3 | Hard | Quarter Rate |  | Ping Pong PHY | 2 Chip Selects | up to 72 bits | any | With ECC | Final | any | Maximum memory interface clock frequency is capped at 450 MHz when the interface is using 3V I/O bank.\nApplies to S, and L power option devices.
Intel® Arria® 10 GX and GT | I2 | 933 | compatible with minimum frequency part | DDR3 | Hard | Quarter Rate |  | Ping Pong PHY | 2 Chip Selects | up to 72 bits | any | With ECC | Final | any | Maximum memory interface clock frequency is capped at 450 MHz when the interface is using 3V I/O bank.\nApplies to S, and L power option devices.
Intel® Arria® 10 GX and GT | E3 | 800 | compatible with minimum frequency part | DDR3 | Hard | Quarter Rate |  | Ping Pong PHY | 2 Chip Selects | up to 72 bits | any | With ECC | Final | any | Maximum memory interface clock frequency is capped at 333 MHz when the interface is using 3V I/O bank.\nApplies to S, and L power option devices.
Intel® Arria® 10 GX and GT | I3 | 800 | compatible with minimum frequency part | DDR3 | Hard | Quarter Rate |  | Ping Pong PHY | 2 Chip Selects | up to 72 bits | any | With ECC | Final | any | Maximum memory interface clock frequency is capped at 333 MHz when the interface is using 3V I/O bank.\nApplies to S, and L power option devices.
Intel® Arria® 10 GX and GT | E1 | 933 | compatible with minimum frequency part | DDR3L | Hard | Quarter Rate |  | Ping Pong PHY | 2 Chip Selects | up to 72 bits | any | With ECC | Final | any | Maximum memory interface clock frequency is capped at 533 MHz when the interface is using 3V I/O bank.\nApplies to S, and H power option devices.
Intel® Arria® 10 GX and GT | I1 | 933 | compatible with minimum frequency part | DDR3L | Hard | Quarter Rate |  | Ping Pong PHY | 2 Chip Selects | up to 72 bits | any | With ECC | Final | any | Maximum memory interface clock frequency is capped at 533 MHz when the interface is using 3V I/O bank.\nApplies to S, and H power option devices.
Intel® Arria® 10 GX and GT | E2 | 933 | compatible with minimum frequency part | DDR3L | Hard | Quarter Rate |  | Ping Pong PHY | 2 Chip Selects | up to 72 bits | any | With ECC | Final | any | Maximum memory interface clock frequency is capped at 450 MHz when the interface is using 3V I/O bank.\nApplies to S, and L power option devices.
Intel® Arria® 10 GX and GT | I2 | 933 | compatible with minimum frequency part | DDR3L | Hard | Quarter Rate |  | Ping Pong PHY | 2 Chip Selects | up to 72 bits | any | With ECC | Final | any | Maximum memory interface clock frequency is capped at 450 MHz when the interface is using 3V I/O bank.\nApplies to S, and L power option devices.
Intel® Arria® 10 GX and GT | E3 | 800 | compatible with minimum frequency part | DDR3L | Hard | Quarter Rate |  | Ping Pong PHY | 2 Chip Selects | up to 72 bits | any | With ECC | Final | any | Maximum memory interface clock frequency is capped at 333 MHz when the interface is using 3V I/O bank.\nApplies to S, and L power option devices.
Intel® Arria® 10 GX and GT | I3 | 800 | compatible with minimum frequency part | DDR3L | Hard | Quarter Rate |  | Ping Pong PHY | 2 Chip Selects | up to 72 bits | any | With ECC | Final | any | Maximum memory interface clock frequency is capped at 333 MHz when the interface is using 3V I/O bank.\nApplies to S, and L power option devices.
Intel® Arria® 10 GX and GT | E1 | 1067 | compatible with minimum frequency part | DDR4 | Hard | Quarter Rate |  | Ping Pong PHY | 2 Chip Selects | up to 72 bits | any | With ECC | Final | any | Maximum memory interface clock frequency is capped at 533 MHz when the interface is using 3V I/O bank.\nApplies to S, and H power option devices.
Intel® Arria® 10 GX and GT | I1 | 1067 | compatible with minimum frequency part | DDR4 | Hard | Quarter Rate |  | Ping Pong PHY | 2 Chip Selects | up to 72 bits | any | With ECC | Final | any | Maximum memory interface clock frequency is capped at 533 MHz when the interface is using 3V I/O bank.\nApplies to S, and H power option devices.
Intel® Arria® 10 GX and GT | E2 | 933 | compatible with minimum frequency part | DDR4 | Hard | Quarter Rate |  | Ping Pong PHY | 2 Chip Selects | up to 72 bits | any | With ECC | Final | any | Maximum memory interface clock frequency is capped at 450 MHz when the interface is using 3V I/O bank.\nApplies to S, and L power option devices.
Intel® Arria® 10 GX and GT | I2 | 933 | compatible with minimum frequency part | DDR4 | Hard | Quarter Rate |  | Ping Pong PHY | 2 Chip Selects | up to 72 bits | any | With ECC | Final | any | Maximum memory interface clock frequency is capped at 450 MHz when the interface is using 3V I/O bank.\nApplies to S, and L power option devices.
Intel® Arria® 10 GX and GT | E3 | 800 | compatible with minimum frequency part | DDR4 | Hard | Quarter Rate |  | Ping Pong PHY | 2 Chip Selects | up to 72 bits | any | With ECC | Final | any | Maximum memory interface clock frequency is capped at 333 MHz when the interface is using 3V I/O bank.\nApplies to S, and L power option devices.
Intel® Arria® 10 GX and GT | I3 | 800 | compatible with minimum frequency part | DDR4 | Hard | Quarter Rate |  | Ping Pong PHY | 2 Chip Selects | up to 72 bits | any | With ECC | Final | any | Maximum memory interface clock frequency is capped at 333 MHz when the interface is using 3V I/O bank.\nApplies to S, and L power option devices.
Intel® Arria® 10 GX and GT | E1 | 600 | 667 | DDR3 | Hard | Half Rate |  | Component | 4 Chip Selects | up to 72 bits | any | With ECC | Final | any | Applies to S, and H power option devices.
Intel® Arria® 10 GX and GT | I1 | 600 | 667 | DDR3 | Hard | Half Rate |  | Component | 4 Chip Selects | up to 72 bits | any | With ECC | Final | any | Applies to S, and H power option devices.
Intel® Arria® 10 GX and GT | E2 | 533 | 533 | DDR3 | Hard | Half Rate |  | Component | 4 Chip Selects | up to 72 bits | any | With ECC | Final | any | Applies to S, and L power option devices.
Intel® Arria® 10 GX and GT | I2 | 467 | 533 | DDR3 | Hard | Half Rate |  | Component | 4 Chip Selects | up to 72 bits | any | With ECC | Final | any | Applies to S, and L power option devices.
Intel® Arria® 10 GX and GT | A3 | 400 | 533 | DDR3 | Hard | Half Rate |  | Component | 4 Chip Selects | up to 72 bits | any | With ECC | Final | any | None
Intel® Arria® 10 GX and GT | E3 | 467 | 533 | DDR3 | Hard | Half Rate |  | Component | 4 Chip Selects | up to 72 bits | any | With ECC | Final | any | Applies to S, and L power option devices.
Intel® Arria® 10 GX and GT | I3 | 400 | 533 | DDR3 | Hard | Half Rate |  | Component | 4 Chip Selects | up to 72 bits | any | With ECC | Final | any | Applies to S, and L power option devices.
Intel® Arria® 10 GX and GT | M3 | 400 | 533 | DDR3 | Hard | Half Rate |  | Component | 4 Chip Selects | up to 72 bits | any | With ECC | Final | any | None
Intel® Arria® 10 GX and GT | E1 | 600 | 667 | DDR3L | Hard | Half Rate |  | Component | 4 Chip Selects | up to 72 bits | any | With ECC | Final | any | Applies to S, and H power option devices.
Intel® Arria® 10 GX and GT | I1 | 600 | 667 | DDR3L | Hard | Half Rate |  | Component | 4 Chip Selects | up to 72 bits | any | With ECC | Final | any | Applies to S, and H power option devices.
Intel® Arria® 10 GX and GT | E2 | 533 | 533 | DDR3L | Hard | Half Rate |  | Component | 4 Chip Selects | up to 72 bits | any | With ECC | Final | any | Applies to S, and L power option devices.
Intel® Arria® 10 GX and GT | I2 | 467 | 533 | DDR3L | Hard | Half Rate |  | Component | 4 Chip Selects | up to 72 bits | any | With ECC | Final | any | Applies to S, and L power option devices.
Intel® Arria® 10 GX and GT | A3 | 400 | 533 | DDR3L | Hard | Half Rate |  | Component | 4 Chip Selects | up to 72 bits | any | With ECC | Final | any | None
Intel® Arria® 10 GX and GT | E3 | 467 | 533 | DDR3L | Hard | Half Rate |  | Component | 4 Chip Selects | up to 72 bits | any | With ECC | Final | any | Applies to S, and L power option devices.
Intel® Arria® 10 GX and GT | I3 | 400 | 533 | DDR3L | Hard | Half Rate |  | Component | 4 Chip Selects | up to 72 bits | any | With ECC | Final | any | Applies to S, and L power option devices.
Intel® Arria® 10 GX and GT | M3 | 400 | 533 | DDR3L | Hard | Half Rate |  | Component | 4 Chip Selects | up to 72 bits | any | With ECC | Final | any | None
Intel® Arria® 10 GX and GT | E1 | 667 | 667 | DDR3 | Hard | Quarter Rate |  | Component | 4 Chip Selects | up to 72 bits | any | With ECC | Final | any | Maximum memory interface clock frequency is capped at 533 MHz when the interface is using 3V I/O bank.\nApplies to S, and H power option devices.
Intel® Arria® 10 GX and GT | I1 | 667 | 667 | DDR3 | Hard | Quarter Rate |  | Component | 4 Chip Selects | up to 72 bits | any | With ECC | Final | any | Maximum memory interface clock frequency is capped at 533 MHz when the interface is using 3V I/O bank.\nApplies to S, and H power option devices.
Intel® Arria® 10 GX and GT | E2 | 667 | 667 | DDR3 | Hard | Quarter Rate |  | Component | 4 Chip Selects | up to 72 bits | any | With ECC | Final | any | Maximum memory interface clock frequency is capped at 450 MHz when the interface is using 3V I/O bank. \nApplies to S, and L power option devices.
Intel® Arria® 10 GX and GT | I2 | 667 | 667 | DDR3 | Hard | Quarter Rate |  | Component | 4 Chip Selects | up to 72 bits | any | With ECC | Final | any | Maximum memory interface clock frequency is capped at 450 MHz when the interface is using 3V I/O bank. \nApplies to S, and L power option devices.
Intel® Arria® 10 GX and GT | A3 | 667 | 667 | DDR3 | Hard | Quarter Rate |  | Component | 4 Chip Selects | up to 72 bits | any | With ECC | Final | any | Maximum memory interface clock frequency is capped at 333 MHz when the interface is using 3V I/O bank.
Intel® Arria® 10 GX and GT | E3 | 667 | 667 | DDR3 | Hard | Quarter Rate |  | Component | 4 Chip Selects | up to 72 bits | any | With ECC | Final | any | Maximum memory interface clock frequency is capped at 333 MHz when the interface is using 3V I/O bank. \nApplies to S, and L power option devices.
Intel® Arria® 10 GX and GT | I3 | 667 | 667 | DDR3 | Hard | Quarter Rate |  | Component | 4 Chip Selects | up to 72 bits | any | With ECC | Final | any | Maximum memory interface clock frequency is capped at 333 MHz when the interface is using 3V I/O bank. \nApplies to S, and L power option devices.
Intel® Arria® 10 GX and GT | M3 | 667 | 667 | DDR3 | Hard | Quarter Rate |  | Component | 4 Chip Selects | up to 72 bits | any | With ECC | Final | any | Maximum memory interface clock frequency is capped at 333 MHz when the interface is using 3V I/O bank.
Intel® Arria® 10 GX and GT | E1 | 667 | 667 | DDR3L | Hard | Quarter Rate |  | Component | 4 Chip Selects | up to 72 bits | any | With ECC | Final | any | Maximum memory interface clock frequency is capped at 533 MHz when the interface is using 3V I/O bank.\nApplies to S, and H power option devices.
Intel® Arria® 10 GX and GT | I1 | 667 | 667 | DDR3L | Hard | Quarter Rate |  | Component | 4 Chip Selects | up to 72 bits | any | With ECC | Final | any | Maximum memory interface clock frequency is capped at 533 MHz when the interface is using 3V I/O bank.\nApplies to S, and H power option devices.
Intel® Arria® 10 GX and GT | E2 | 667 | 667 | DDR3L | Hard | Quarter Rate |  | Component | 4 Chip Selects | up to 72 bits | any | With ECC | Final | any | Maximum memory interface clock frequency is capped at 450 MHz when the interface is using 3V I/O bank.\nApplies to S, and L power option devices.
Intel® Arria® 10 GX and GT | I2 | 667 | 667 | DDR3L | Hard | Quarter Rate |  | Component | 4 Chip Selects | up to 72 bits | any | With ECC | Final | any | Maximum memory interface clock frequency is capped at 450 MHz when the interface is using 3V I/O bank.\nApplies to S, and L power option devices.
Intel® Arria® 10 GX and GT | A3 | 667 | 667 | DDR3L | Hard | Quarter Rate |  | Component | 4 Chip Selects | up to 72 bits | any | With ECC | Final | any | Maximum memory interface clock frequency is capped at 333 MHz when the interface is using 3V I/O bank.
Intel® Arria® 10 GX and GT | E3 | 667 | 667 | DDR3L | Hard | Quarter Rate |  | Component | 4 Chip Selects | up to 72 bits | any | With ECC | Final | any | Maximum memory interface clock frequency is capped at 333 MHz when the interface is using 3V I/O bank.\nApplies to S, and L power option devices.
Intel® Arria® 10 GX and GT | I3 | 667 | 667 | DDR3L | Hard | Quarter Rate |  | Component | 4 Chip Selects | up to 72 bits | any | With ECC | Final | any | Maximum memory interface clock frequency is capped at 333 MHz when the interface is using 3V I/O bank.\nApplies to S, and L power option devices.
Intel® Arria® 10 GX and GT | M3 | 667 | 667 | DDR3L | Hard | Quarter Rate |  | Component | 4 Chip Selects | up to 72 bits | any | With ECC | Final | any | Maximum memory interface clock frequency is capped at 333 MHz when the interface is using 3V I/O bank.
Intel® Arria® 10 GX and GT | E1 | 800 | 800 | DDR4 | Hard | Quarter Rate |  | Component | 4 Chip Selects | up to 72 bits | any | With ECC, Without read DBI | Final | any | Maximum memory interface clock frequency is capped at 533 MHz when the interface is using 3V I/O bank.\nApplies to S, and H power option devices.
Intel® Arria® 10 GX and GT | E1 | 933 | 933 | DDR4 | Hard | Quarter Rate |  | Component | 4 Chip Selects | up to 72 bits | any | With ECC, With read DBI | Final | any | Maximum memory interface clock frequency is capped at 533 MHz when the interface is using 3V I/O bank.\nApplies to S, and H power option devices.
Intel® Arria® 10 GX and GT | I1 | 800 | 933 | DDR4 | Hard | Quarter Rate |  | Component | 4 Chip Selects | up to 72 bits | any | With ECC, Without read DBI | Final | any | Maximum memory interface clock frequency is capped at 533 MHz when the interface is using 3V I/O bank.\nApplies to S, and H power option devices.
Intel® Arria® 10 GX and GT | I1 | 933 | 1067 | DDR4 | Hard | Quarter Rate |  | Component | 4 Chip Selects | up to 72 bits | any | With ECC, With read DBI | Final | any | Maximum memory interface clock frequency is capped at 533 MHz when the interface is using 3V I/O bank.\nApplies to S, and H power option devices.
Intel® Arria® 10 GX and GT | E2 | 800 | 800 | DDR4 | Hard | Quarter Rate |  | Component | 4 Chip Selects | up to 72 bits | any | With ECC, With read DBI | Final | any | Maximum memory interface clock frequency is capped at 533 MHz when the interface is using 3V I/O bank. \nApplies to S, and L power option devices.
Intel® Arria® 10 GX and GT | E2 | 800 | 933 | DDR4 | Hard | Quarter Rate |  | Component | 4 Chip Selects | up to 72 bits | any | With ECC, Without read DBI | Final | any | Maximum memory interface clock frequency is capped at 533 MHz when the interface is using 3V I/O bank. \nApplies to S, and L power option devices.
Intel® Arria® 10 GX and GT | I2 | 800 | 800 | DDR4 | Hard | Quarter Rate |  | Component | 4 Chip Selects | up to 72 bits | any | With ECC, With read DBI | Final | any | Maximum memory interface clock frequency is capped at 450 MHz when the interface is using 3V I/O bank. \nApplies to S, and L power option devices.
Intel® Arria® 10 GX and GT | I2 | 800 | 933 | DDR4 | Hard | Quarter Rate |  | Component | 4 Chip Selects | up to 72 bits | any | With ECC, Without read DBI | Final | any | Maximum memory interface clock frequency is capped at 450 MHz when the interface is using 3V I/O bank. \nApplies to S, and L power option devices.
Intel® Arria® 10 GX and GT | A3 | 667 | 800 | DDR4 | Hard | Quarter Rate |  | Component | 4 Chip Selects | up to 72 bits | any | With ECC, With read DBI | Final | any | Maximum memory interface clock frequency is capped at 533 MHz when the interface is using 3V I/O bank.
Intel® Arria® 10 GX and GT | E3 | 800 | 800 | DDR4 | Hard | Quarter Rate |  | Component | 4 Chip Selects | up to 72 bits | any | With ECC, With read DBI | Final | any | Maximum memory interface clock frequency is capped at 533 MHz when the interface is using 3V I/O bank. \nApplies to S, and L power option devices.
Intel® Arria® 10 GX and GT | E3 | 667 | 800 | DDR4 | Hard | Quarter Rate |  | Component | 4 Chip Selects | up to 72 bits | any | With ECC, Without read DBI | Final | any | Maximum memory interface clock frequency is capped at 533 MHz when the interface is using 3V I/O bank. \nApplies to S, and L power option devices.
Intel® Arria® 10 GX and GT | I3 | 800 | 800 | DDR4 | Hard | Quarter Rate |  | Component | 4 Chip Selects | up to 72 bits | any | With ECC, With read DBI | Final | any | Maximum memory interface clock frequency is capped at 333 MHz when the interface is using 3V I/O bank. \nApplies to S, and L power option devices.
Intel® Arria® 10 GX and GT | I3 | 667 | 800 | DDR4 | Hard | Quarter Rate |  | Component | 4 Chip Selects | up to 72 bits | any | With ECC, Without read DBI | Final | any | Maximum memory interface clock frequency is capped at 333 MHz when the interface is using 3V I/O bank. \nApplies to S, and L power option devices.
Intel® Arria® 10 GX and GT | M3 | 667 | 800 | DDR4 | Hard | Quarter Rate |  | Component | 4 Chip Selects | up to 72 bits | any | With ECC, With read DBI | Final | any | Maximum memory interface clock frequency is capped at 533 MHz when the interface is using 3V I/O bank.
Intel® Arria® 10 GX and GT | E1 | 533 | compatible with minimum frequency part | DDR3 | Hard | Half Rate |  | Ping Pong PHY | 4 Chip Selects | up to 72 bits | any | With ECC | Final | any | Applies to S, and H power option devices.
Intel® Arria® 10 GX and GT | I1 | 533 | compatible with minimum frequency part | DDR3 | Hard | Half Rate |  | Ping Pong PHY | 4 Chip Selects | up to 72 bits | any | With ECC | Final | any | Applies to S, and H power option devices.
Intel® Arria® 10 GX and GT | E2 | 533 | compatible with minimum frequency part | DDR3 | Hard | Half Rate |  | Ping Pong PHY | 4 Chip Selects | up to 72 bits | any | With ECC | Final | any | Applies to S, and L power option devices.
Intel® Arria® 10 GX and GT | I2 | 533 | compatible with minimum frequency part | DDR3 | Hard | Half Rate |  | Ping Pong PHY | 4 Chip Selects | up to 72 bits | any | With ECC | Final | any | Applies to S, and L power option devices.
Intel® Arria® 10 GX and GT | E3 | 467 | compatible with minimum frequency part | DDR3 | Hard | Half Rate |  | Ping Pong PHY | 4 Chip Selects | up to 72 bits | any | With ECC | Final | any | Applies to S, and L power option devices.
Intel® Arria® 10 GX and GT | I3 | 467 | compatible with minimum frequency part | DDR3 | Hard | Half Rate |  | Ping Pong PHY | 4 Chip Selects | up to 72 bits | any | With ECC | Final | any | Applies to S, and L power option devices.
Intel® Arria® 10 GX and GT | E1 | 533 | compatible with minimum frequency part | DDR3L | Hard | Half Rate |  | Ping Pong PHY | 4 Chip Selects | up to 72 bits | any | With ECC | Final | any | Applies to S, and H power option devices.
Intel® Arria® 10 GX and GT | I1 | 533 | compatible with minimum frequency part | DDR3L | Hard | Half Rate |  | Ping Pong PHY | 4 Chip Selects | up to 72 bits | any | With ECC | Final | any | Applies to S, and H power option devices.
Intel® Arria® 10 GX and GT | E2 | 533 | compatible with minimum frequency part | DDR3L | Hard | Half Rate |  | Ping Pong PHY | 4 Chip Selects | up to 72 bits | any | With ECC | Final | any | Applies to S, and L power option devices.
Intel® Arria® 10 GX and GT | I2 | 533 | compatible with minimum frequency part | DDR3L | Hard | Half Rate |  | Ping Pong PHY | 4 Chip Selects | up to 72 bits | any | With ECC | Final | any | Applies to S, and L power option devices.
Intel® Arria® 10 GX and GT | E3 | 467 | compatible with minimum frequency part | DDR3L | Hard | Half Rate |  | Ping Pong PHY | 4 Chip Selects | up to 72 bits | any | With ECC | Final | any | Applies to S, and L power option devices.
Intel® Arria® 10 GX and GT | I3 | 467 | compatible with minimum frequency part | DDR3L | Hard | Half Rate |  | Ping Pong PHY | 4 Chip Selects | up to 72 bits | any | With ECC | Final | any | Applies to S, and L power option devices.
Intel® Arria® 10 GX and GT | E1 | 667 | compatible with minimum frequency part | DDR3 | Hard | Quarter Rate |  | Ping Pong PHY | 4 Chip Selects | up to 72 bits | any | With ECC | Final | any | Maximum memory interface clock frequency is capped at 533 MHz when the interface is using 3V I/O bank.\nApplies to S, and H power option devices.
Intel® Arria® 10 GX and GT | I1 | 667 | compatible with minimum frequency part | DDR3 | Hard | Quarter Rate |  | Ping Pong PHY | 4 Chip Selects | up to 72 bits | any | With ECC | Final | any | Maximum memory interface clock frequency is capped at 533 MHz when the interface is using 3V I/O bank.\nApplies to S, and H power option devices.
Intel® Arria® 10 GX and GT | E2 | 667 | compatible with minimum frequency part | DDR3 | Hard | Quarter Rate |  | Ping Pong PHY | 4 Chip Selects | up to 72 bits | any | With ECC | Final | any | Maximum memory interface clock frequency is capped at 450 MHz when the interface is using 3V I/O bank.\nApplies to S, and L power option devices.
Intel® Arria® 10 GX and GT | I2 | 667 | compatible with minimum frequency part | DDR3 | Hard | Quarter Rate |  | Ping Pong PHY | 4 Chip Selects | up to 72 bits | any | With ECC | Final | any | Maximum memory interface clock frequency is capped at 450 MHz when the interface is using 3V I/O bank.\nApplies to S, and L power option devices.
Intel® Arria® 10 GX and GT | E3 | 667 | compatible with minimum frequency part | DDR3 | Hard | Quarter Rate |  | Ping Pong PHY | 4 Chip Selects | up to 72 bits | any | With ECC | Final | any | Maximum memory interface clock frequency is capped at 333 MHz when the interface is using 3V I/O bank.\nApplies to S, and L power option devices.
Intel® Arria® 10 GX and GT | I3 | 667 | compatible with minimum frequency part | DDR3 | Hard | Quarter Rate |  | Ping Pong PHY | 4 Chip Selects | up to 72 bits | any | With ECC | Final | any | Maximum memory interface clock frequency is capped at 333 MHz when the interface is using 3V I/O bank.\nApplies to S, and L power option devices.
Intel® Arria® 10 GX and GT | E1 | 667 | compatible with minimum frequency part | DDR3L | Hard | Quarter Rate |  | Ping Pong PHY | 4 Chip Selects | up to 72 bits | any | With ECC | Final | any | Maximum memory interface clock frequency is capped at 533 MHz when the interface is using 3V I/O bank.\nApplies to S, and H power option devices.
Intel® Arria® 10 GX and GT | I1 | 667 | compatible with minimum frequency part | DDR3L | Hard | Quarter Rate |  | Ping Pong PHY | 4 Chip Selects | up to 72 bits | any | With ECC | Final | any | Maximum memory interface clock frequency is capped at 533 MHz when the interface is using 3V I/O bank.\nApplies to S, and H power option devices.
Intel® Arria® 10 GX and GT | E2 | 667 | compatible with minimum frequency part | DDR3L | Hard | Quarter Rate |  | Ping Pong PHY | 4 Chip Selects | up to 72 bits | any | With ECC | Final | any | Maximum memory interface clock frequency is capped at 450 MHz when the interface is using 3V I/O bank.\nApplies to S, and L power option devices.
Intel® Arria® 10 GX and GT | I2 | 667 | compatible with minimum frequency part | DDR3L | Hard | Quarter Rate |  | Ping Pong PHY | 4 Chip Selects | up to 72 bits | any | With ECC | Final | any | Maximum memory interface clock frequency is capped at 450 MHz when the interface is using 3V I/O bank.\nApplies to S, and L power option devices.
Intel® Arria® 10 GX and GT | E3 | 667 | compatible with minimum frequency part | DDR3L | Hard | Quarter Rate |  | Ping Pong PHY | 4 Chip Selects | up to 72 bits | any | With ECC | Final | any | Maximum memory interface clock frequency is capped at 333 MHz when the interface is using 3V I/O bank.\nApplies to S, and L power option devices.
Intel® Arria® 10 GX and GT | I3 | 667 | compatible with minimum frequency part | DDR3L | Hard | Quarter Rate |  | Ping Pong PHY | 4 Chip Selects | up to 72 bits | any | With ECC | Final | any | Maximum memory interface clock frequency is capped at 333 MHz when the interface is using 3V I/O bank.\nApplies to S, and L power option devices.
Intel® Arria® 10 GX and GT | E1 | 933 | compatible with minimum frequency part | DDR4 | Hard | Quarter Rate |  | Ping Pong PHY | 4 Chip Selects | up to 72 bits | any | With ECC | Final | any | Maximum memory interface clock frequency is capped at 533 MHz when the interface is using 3V I/O bank.\nApplies to S, and H power option devices.
Intel® Arria® 10 GX and GT | I1 | 933 | compatible with minimum frequency part | DDR4 | Hard | Quarter Rate |  | Ping Pong PHY | 4 Chip Selects | up to 72 bits | any | With ECC | Final | any | Maximum memory interface clock frequency is capped at 533 MHz when the interface is using 3V I/O bank.\nApplies to S, and H power option devices.
Intel® Arria® 10 GX and GT | E2 | 800 | compatible with minimum frequency part | DDR4 | Hard | Quarter Rate |  | Ping Pong PHY | 4 Chip Selects | up to 72 bits | any | With ECC | Final | any | Maximum memory interface clock frequency is capped at 450 MHz when the interface is using 3V I/O bank.\nApplies to S, and L power option devices.
Intel® Arria® 10 GX and GT | I2 | 800 | compatible with minimum frequency part | DDR4 | Hard | Quarter Rate |  | Ping Pong PHY | 4 Chip Selects | up to 72 bits | any | With ECC | Final | any | Maximum memory interface clock frequency is capped at 450 MHz when the interface is using 3V I/O bank.\nApplies to S, and L power option devices.
Intel® Arria® 10 GX and GT | E3 | 800 | compatible with minimum frequency part | DDR4 | Hard | Quarter Rate |  | Ping Pong PHY | 4 Chip Selects | up to 72 bits | any | With ECC | Final | any | Maximum memory interface clock frequency is capped at 333 MHz when the interface is using 3V I/O bank.\nApplies to S, and L power option devices.
Intel® Arria® 10 GX and GT | I3 | 800 | compatible with minimum frequency part | DDR4 | Hard | Quarter Rate |  | Ping Pong PHY | 4 Chip Selects | up to 72 bits | any | With ECC | Final | any | Maximum memory interface clock frequency is capped at 333 MHz when the interface is using 3V I/O bank.\nApplies to S, and L power option devices.
Intel® Arria® 10 GX and GT | E1 | 533 | 533 | DDR3 | Hard | Half Rate |  | Ping Pong PHY | 2 DPC 1R | up to 72 bits | any | With ECC | Final | any | Applies to S, and H power option devices.
Intel® Arria® 10 GX and GT | I1 | 533 | 533 | DDR3 | Hard | Half Rate |  | Ping Pong PHY | 2 DPC 1R | up to 72 bits | any | With ECC | Final | any | Applies to S, and H power option devices.
Intel® Arria® 10 GX and GT | E2 | 467 | 533 | DDR3 | Hard | Half Rate |  | Ping Pong PHY | 2 DPC 1R | up to 72 bits | any | With ECC | Final | any | Applies to S, and L power option devices.
Intel® Arria® 10 GX and GT | I2 | 467 | 533 | DDR3 | Hard | Half Rate |  | Ping Pong PHY | 2 DPC 1R | up to 72 bits | any | With ECC | Final | any | Applies to S, and L power option devices.
Intel® Arria® 10 GX and GT | A3 | 400 | 533 | DDR3 | Hard | Half Rate |  | Ping Pong PHY | 2 DPC 1R | up to 72 bits | any | With ECC | Final | any | None
Intel® Arria® 10 GX and GT | E3 | 400 | 533 | DDR3 | Hard | Half Rate |  | Ping Pong PHY | 2 DPC 1R | up to 72 bits | any | With ECC | Final | any | Applies to S, and L power option devices.
Intel® Arria® 10 GX and GT | I3 | 400 | 533 | DDR3 | Hard | Half Rate |  | Ping Pong PHY | 2 DPC 1R | up to 72 bits | any | With ECC | Final | any | Applies to S, and L power option devices.
Intel® Arria® 10 GX and GT | M3 | 400 | 533 | DDR3 | Hard | Half Rate |  | Ping Pong PHY | 2 DPC 1R | up to 72 bits | any | With ECC | Final | any | None
Intel® Arria® 10 GX and GT | E1 | 533 | 533 | DDR3L | Hard | Half Rate |  | Ping Pong PHY | 2 DPC 1R | up to 72 bits | any | With ECC | Final | any | Applies to S, and H power option devices.
Intel® Arria® 10 GX and GT | I1 | 533 | 533 | DDR3L | Hard | Half Rate |  | Ping Pong PHY | 2 DPC 1R | up to 72 bits | any | With ECC | Final | any | Applies to S, and H power option devices.
Intel® Arria® 10 GX and GT | E2 | 467 | 533 | DDR3L | Hard | Half Rate |  | Ping Pong PHY | 2 DPC 1R | up to 72 bits | any | With ECC | Final | any | Applies to S, and L power option devices.
Intel® Arria® 10 GX and GT | I2 | 467 | 533 | DDR3L | Hard | Half Rate |  | Ping Pong PHY | 2 DPC 1R | up to 72 bits | any | With ECC | Final | any | Applies to S, and L power option devices.
Intel® Arria® 10 GX and GT | A3 | 400 | 533 | DDR3L | Hard | Half Rate |  | Ping Pong PHY | 2 DPC 1R | up to 72 bits | any | With ECC | Final | any | None
Intel® Arria® 10 GX and GT | E3 | 400 | 533 | DDR3L | Hard | Half Rate |  | Ping Pong PHY | 2 DPC 1R | up to 72 bits | any | With ECC | Final | any | Applies to S, and L power option devices.
Intel® Arria® 10 GX and GT | I3 | 400 | 533 | DDR3L | Hard | Half Rate |  | Ping Pong PHY | 2 DPC 1R | up to 72 bits | any | With ECC | Final | any | Applies to S, and L power option devices.
Intel® Arria® 10 GX and GT | M3 | 400 | 533 | DDR3L | Hard | Half Rate |  | Ping Pong PHY | 2 DPC 1R | up to 72 bits | any | With ECC | Final | any | None
Intel® Arria® 10 GX and GT | E1 | 667 | 667 | DDR3 | Hard | Quarter Rate |  | Ping Pong PHY | 2 DPC 1R | up to 72 bits | any | With ECC | Final | any | Maximum memory interface clock frequency is capped at 533 MHz when the interface is using 3V I/O bank.\nApplies to S, and H power option devices.
Intel® Arria® 10 GX and GT | I1 | 667 | 667 | DDR3 | Hard | Quarter Rate |  | Ping Pong PHY | 2 DPC 1R | up to 72 bits | any | With ECC | Final | any | Maximum memory interface clock frequency is capped at 533 MHz when the interface is using 3V I/O bank.\nApplies to S, and H power option devices.
Intel® Arria® 10 GX and GT | E2 | 667 | 667 | DDR3 | Hard | Quarter Rate |  | Ping Pong PHY | 2 DPC 1R | up to 72 bits | any | With ECC | Final | any | Maximum memory interface clock frequency is capped at 450 MHz when the interface is using 3V I/O bank.\nApplies to S, and L power option devices.
Intel® Arria® 10 GX and GT | I2 | 667 | 667 | DDR3 | Hard | Quarter Rate |  | Ping Pong PHY | 2 DPC 1R | up to 72 bits | any | With ECC | Final | any | Maximum memory interface clock frequency is capped at 450 MHz when the interface is using 3V I/O bank.\nApplies to S, and L power option devices.
Intel® Arria® 10 GX and GT | A3 | 667 | 667 | DDR3 | Hard | Quarter Rate |  | Ping Pong PHY | 2 DPC 1R | up to 72 bits | any | With ECC | Final | any | Maximum memory interface clock frequency is capped at 333 MHz when the interface is using 3V I/O bank.
Intel® Arria® 10 GX and GT | E3 | 667 | 667 | DDR3 | Hard | Quarter Rate |  | Ping Pong PHY | 2 DPC 1R | up to 72 bits | any | With ECC | Final | any | Maximum memory interface clock frequency is capped at 333 MHz when the interface is using 3V I/O bank.\nApplies to S, and L power option devices.
Intel® Arria® 10 GX and GT | I3 | 667 | 667 | DDR3 | Hard | Quarter Rate |  | Ping Pong PHY | 2 DPC 1R | up to 72 bits | any | With ECC | Final | any | Maximum memory interface clock frequency is capped at 333 MHz when the interface is using 3V I/O bank.\nApplies to S, and L power option devices.
Intel® Arria® 10 GX and GT | M3 | 667 | 667 | DDR3 | Hard | Quarter Rate |  | Ping Pong PHY | 2 DPC 1R | up to 72 bits | any | With ECC | Final | any | Maximum memory interface clock frequency is capped at 333 MHz when the interface is using 3V I/O bank.
Intel® Arria® 10 GX and GT | E1 | 667 | 667 | DDR3L | Hard | Quarter Rate |  | Ping Pong PHY | 2 DPC 1R | up to 72 bits | any | With ECC | Final | any | Maximum memory interface clock frequency is capped at 533 MHz when the interface is using 3V I/O bank.\nApplies to S, and H power option devices.
Intel® Arria® 10 GX and GT | I1 | 667 | 667 | DDR3L | Hard | Quarter Rate |  | Ping Pong PHY | 2 DPC 1R | up to 72 bits | any | With ECC | Final | any | Maximum memory interface clock frequency is capped at 533 MHz when the interface is using 3V I/O bank.\nApplies to S, and H power option devices.
Intel® Arria® 10 GX and GT | E2 | 667 | 667 | DDR3L | Hard | Quarter Rate |  | Ping Pong PHY | 2 DPC 1R | up to 72 bits | any | With ECC | Final | any | Maximum memory interface clock frequency is capped at 450 MHz when the interface is using 3V I/O bank.\nApplies to S, and L power option devices.
Intel® Arria® 10 GX and GT | I2 | 667 | 667 | DDR3L | Hard | Quarter Rate |  | Ping Pong PHY | 2 DPC 1R | up to 72 bits | any | With ECC | Final | any | Maximum memory interface clock frequency is capped at 450 MHz when the interface is using 3V I/O bank.\nApplies to S, and L power option devices.
Intel® Arria® 10 GX and GT | A3 | 667 | 667 | DDR3L | Hard | Quarter Rate |  | Ping Pong PHY | 2 DPC 1R | up to 72 bits | any | With ECC | Final | any | Maximum memory interface clock frequency is capped at 333 MHz when the interface is using 3V I/O bank.
Intel® Arria® 10 GX and GT | E3 | 667 | 667 | DDR3L | Hard | Quarter Rate |  | Ping Pong PHY | 2 DPC 1R | up to 72 bits | any | With ECC | Final | any | Maximum memory interface clock frequency is capped at 333 MHz when the interface is using 3V I/O bank.\nApplies to S, and L power option devices.
Intel® Arria® 10 GX and GT | I3 | 667 | 667 | DDR3L | Hard | Quarter Rate |  | Ping Pong PHY | 2 DPC 1R | up to 72 bits | any | With ECC | Final | any | Maximum memory interface clock frequency is capped at 333 MHz when the interface is using 3V I/O bank.\nApplies to S, and L power option devices.
Intel® Arria® 10 GX and GT | M3 | 667 | 667 | DDR3L | Hard | Quarter Rate |  | Ping Pong PHY | 2 DPC 1R | up to 72 bits | any | With ECC | Final | any | Maximum memory interface clock frequency is capped at 333 MHz when the interface is using 3V I/O bank.
Intel® Arria® 10 GX and GT | E1 | 600 | 667 | DDR3 | Hard | Half Rate |  | RDIMM | 2 DPC 1R | up to 72 bits | any | With ECC | Final | any | Applies to S, and H power option devices.
Intel® Arria® 10 GX and GT | I1 | 600 | 667 | DDR3 | Hard | Half Rate |  | RDIMM | 2 DPC 1R | up to 72 bits | any | With ECC | Final | any | Applies to S, and H power option devices.
Intel® Arria® 10 GX and GT | E2 | 533 | 533 | DDR3 | Hard | Half Rate |  | RDIMM | 2 DPC 1R | up to 72 bits | any | With ECC | Final | any | Applies to S, and L power option devices.
Intel® Arria® 10 GX and GT | I2 | 467 | 533 | DDR3 | Hard | Half Rate |  | RDIMM | 2 DPC 1R | up to 72 bits | any | With ECC | Final | any | Applies to S, and L power option devices.
Intel® Arria® 10 GX and GT | A3 | 400 | 533 | DDR3 | Hard | Half Rate |  | RDIMM | 2 DPC 1R | up to 72 bits | any | With ECC | Final | any | None
Intel® Arria® 10 GX and GT | E3 | 467 | 533 | DDR3 | Hard | Half Rate |  | RDIMM | 2 DPC 1R | up to 72 bits | any | With ECC | Final | any | Applies to S, and L power option devices.
Intel® Arria® 10 GX and GT | I3 | 400 | 533 | DDR3 | Hard | Half Rate |  | RDIMM | 2 DPC 1R | up to 72 bits | any | With ECC | Final | any | Applies to S, and L power option devices.
Intel® Arria® 10 GX and GT | M3 | 400 | 533 | DDR3 | Hard | Half Rate |  | RDIMM | 2 DPC 1R | up to 72 bits | any | With ECC | Final | any | None
Intel® Arria® 10 GX and GT | E1 | 600 | 667 | DDR3L | Hard | Half Rate |  | RDIMM | 2 DPC 1R | up to 72 bits | any | With ECC | Final | any | Applies to S, and H power option devices.
Intel® Arria® 10 GX and GT | I1 | 600 | 667 | DDR3L | Hard | Half Rate |  | RDIMM | 2 DPC 1R | up to 72 bits | any | With ECC | Final | any | Applies to S, and H power option devices.
Intel® Arria® 10 GX and GT | E2 | 533 | 533 | DDR3L | Hard | Half Rate |  | RDIMM | 2 DPC 1R | up to 72 bits | any | With ECC | Final | any | Applies to S, and L power option devices.
Intel® Arria® 10 GX and GT | I2 | 467 | 533 | DDR3L | Hard | Half Rate |  | RDIMM | 2 DPC 1R | up to 72 bits | any | With ECC | Final | any | Applies to S, and L power option devices.
Intel® Arria® 10 GX and GT | A3 | 400 | 533 | DDR3L | Hard | Half Rate |  | RDIMM | 2 DPC 1R | up to 72 bits | any | With ECC | Final | any | None
Intel® Arria® 10 GX and GT | E3 | 467 | 533 | DDR3L | Hard | Half Rate |  | RDIMM | 2 DPC 1R | up to 72 bits | any | With ECC | Final | any | Applies to S, and L power option devices.
Intel® Arria® 10 GX and GT | I3 | 400 | 533 | DDR3L | Hard | Half Rate |  | RDIMM | 2 DPC 1R | up to 72 bits | any | With ECC | Final | any | Applies to S, and L power option devices.
Intel® Arria® 10 GX and GT | M3 | 400 | 533 | DDR3L | Hard | Half Rate |  | RDIMM | 2 DPC 1R | up to 72 bits | any | With ECC | Final | any | None
Intel® Arria® 10 GX and GT | E1 | 667 | 667 | DDR3 | Hard | Quarter Rate |  | RDIMM | 2 DPC 1R | up to 72 bits | any | With ECC | Final | any | Maximum memory interface clock frequency is capped at 533 MHz when the interface is using 3V I/O bank.\nApplies to S, and H power option devices.
Intel® Arria® 10 GX and GT | I1 | 667 | 667 | DDR3 | Hard | Quarter Rate |  | RDIMM | 2 DPC 1R | up to 72 bits | any | With ECC | Final | any | Maximum memory interface clock frequency is capped at 533 MHz when the interface is using 3V I/O bank.\nApplies to S, and H power option devices.
Intel® Arria® 10 GX and GT | E2 | 667 | 667 | DDR3 | Hard | Quarter Rate |  | RDIMM | 2 DPC 1R | up to 72 bits | any | With ECC | Final | any | Maximum memory interface clock frequency is capped at 450 MHz when the interface is using 3V I/O bank. \nApplies to S, and L power option devices.
Intel® Arria® 10 GX and GT | I2 | 667 | 667 | DDR3 | Hard | Quarter Rate |  | RDIMM | 2 DPC 1R | up to 72 bits | any | With ECC | Final | any | Maximum memory interface clock frequency is capped at 450 MHz when the interface is using 3V I/O bank. \nApplies to S, and L power option devices.
Intel® Arria® 10 GX and GT | A3 | 667 | 667 | DDR3 | Hard | Quarter Rate |  | RDIMM | 2 DPC 1R | up to 72 bits | any | With ECC | Final | any | Maximum memory interface clock frequency is capped at 333 MHz when the interface is using 3V I/O bank.
Intel® Arria® 10 GX and GT | E3 | 667 | 667 | DDR3 | Hard | Quarter Rate |  | RDIMM | 2 DPC 1R | up to 72 bits | any | With ECC | Final | any | Maximum memory interface clock frequency is capped at 333 MHz when the interface is using 3V I/O bank. \nApplies to S, and L power option devices.
Intel® Arria® 10 GX and GT | I3 | 667 | 667 | DDR3 | Hard | Quarter Rate |  | RDIMM | 2 DPC 1R | up to 72 bits | any | With ECC | Final | any | Maximum memory interface clock frequency is capped at 333 MHz when the interface is using 3V I/O bank. \nApplies to S, and L power option devices.
Intel® Arria® 10 GX and GT | M3 | 667 | 667 | DDR3 | Hard | Quarter Rate |  | RDIMM | 2 DPC 1R | up to 72 bits | any | With ECC | Final | any | Maximum memory interface clock frequency is capped at 333 MHz when the interface is using 3V I/O bank.
Intel® Arria® 10 GX and GT | E1 | 667 | 667 | DDR3L | Hard | Quarter Rate |  | RDIMM | 2 DPC 1R | up to 72 bits | any | With ECC | Final | any | Maximum memory interface clock frequency is capped at 533 MHz when the interface is using 3V I/O bank.\nApplies to S, and H power option devices.
Intel® Arria® 10 GX and GT | I1 | 667 | 667 | DDR3L | Hard | Quarter Rate |  | RDIMM | 2 DPC 1R | up to 72 bits | any | With ECC | Final | any | Maximum memory interface clock frequency is capped at 533 MHz when the interface is using 3V I/O bank.\nApplies to S, and H power option devices.
Intel® Arria® 10 GX and GT | E2 | 667 | 667 | DDR3L | Hard | Quarter Rate |  | RDIMM | 2 DPC 1R | up to 72 bits | any | With ECC | Final | any | Maximum memory interface clock frequency is capped at 450 MHz when the interface is using 3V I/O bank.\nApplies to S, and L power option devices.
Intel® Arria® 10 GX and GT | I2 | 667 | 667 | DDR3L | Hard | Quarter Rate |  | RDIMM | 2 DPC 1R | up to 72 bits | any | With ECC | Final | any | Maximum memory interface clock frequency is capped at 450 MHz when the interface is using 3V I/O bank.\nApplies to S, and L power option devices.
Intel® Arria® 10 GX and GT | A3 | 667 | 667 | DDR3L | Hard | Quarter Rate |  | RDIMM | 2 DPC 1R | up to 72 bits | any | With ECC | Final | any | Maximum memory interface clock frequency is capped at 333 MHz when the interface is using 3V I/O bank.
Intel® Arria® 10 GX and GT | E3 | 667 | 667 | DDR3L | Hard | Quarter Rate |  | RDIMM | 2 DPC 1R | up to 72 bits | any | With ECC | Final | any | Maximum memory interface clock frequency is capped at 333 MHz when the interface is using 3V I/O bank.\nApplies to S, and L power option devices.
Intel® Arria® 10 GX and GT | I3 | 667 | 667 | DDR3L | Hard | Quarter Rate |  | RDIMM | 2 DPC 1R | up to 72 bits | any | With ECC | Final | any | Maximum memory interface clock frequency is capped at 333 MHz when the interface is using 3V I/O bank.\nApplies to S, and L power option devices.
Intel® Arria® 10 GX and GT | M3 | 667 | 667 | DDR3L | Hard | Quarter Rate |  | RDIMM | 2 DPC 1R | up to 72 bits | any | With ECC | Final | any | Maximum memory interface clock frequency is capped at 333 MHz when the interface is using 3V I/O bank.
Intel® Arria® 10 GX and GT | E1 | 600 | 667 | DDR3 | Hard | Half Rate |  | SODIMM | 2 DPC 1R | up to 72 bits | any | With ECC | Final | any | Applies to S, and H power option devices.
Intel® Arria® 10 GX and GT | I1 | 600 | 667 | DDR3 | Hard | Half Rate |  | SODIMM | 2 DPC 1R | up to 72 bits | any | With ECC | Final | any | Applies to S, and H power option devices.
Intel® Arria® 10 GX and GT | E2 | 533 | 533 | DDR3 | Hard | Half Rate |  | SODIMM | 2 DPC 1R | up to 72 bits | any | With ECC | Final | any | Applies to S, and L power option devices.
Intel® Arria® 10 GX and GT | I2 | 467 | 533 | DDR3 | Hard | Half Rate |  | SODIMM | 2 DPC 1R | up to 72 bits | any | With ECC | Final | any | Applies to S, and L power option devices.
Intel® Arria® 10 GX and GT | A3 | 400 | 533 | DDR3 | Hard | Half Rate |  | SODIMM | 2 DPC 1R | up to 72 bits | any | With ECC | Final | any | None
Intel® Arria® 10 GX and GT | E3 | 467 | 533 | DDR3 | Hard | Half Rate |  | SODIMM | 2 DPC 1R | up to 72 bits | any | With ECC | Final | any | Applies to S, and L power option devices.
Intel® Arria® 10 GX and GT | I3 | 400 | 533 | DDR3 | Hard | Half Rate |  | SODIMM | 2 DPC 1R | up to 72 bits | any | With ECC | Final | any | Applies to S, and L power option devices.
Intel® Arria® 10 GX and GT | M3 | 400 | 533 | DDR3 | Hard | Half Rate |  | SODIMM | 2 DPC 1R | up to 72 bits | any | With ECC | Final | any | None
Intel® Arria® 10 GX and GT | E1 | 600 | 667 | DDR3L | Hard | Half Rate |  | SODIMM | 2 DPC 1R | up to 72 bits | any | With ECC | Final | any | Applies to S, and H power option devices.
Intel® Arria® 10 GX and GT | I1 | 600 | 667 | DDR3L | Hard | Half Rate |  | SODIMM | 2 DPC 1R | up to 72 bits | any | With ECC | Final | any | Applies to S, and H power option devices.
Intel® Arria® 10 GX and GT | E2 | 533 | 533 | DDR3L | Hard | Half Rate |  | SODIMM | 2 DPC 1R | up to 72 bits | any | With ECC | Final | any | Applies to S, and L power option devices.
Intel® Arria® 10 GX and GT | I2 | 467 | 533 | DDR3L | Hard | Half Rate |  | SODIMM | 2 DPC 1R | up to 72 bits | any | With ECC | Final | any | Applies to S, and L power option devices.
Intel® Arria® 10 GX and GT | A3 | 400 | 533 | DDR3L | Hard | Half Rate |  | SODIMM | 2 DPC 1R | up to 72 bits | any | With ECC | Final | any | None
Intel® Arria® 10 GX and GT | E3 | 467 | 533 | DDR3L | Hard | Half Rate |  | SODIMM | 2 DPC 1R | up to 72 bits | any | With ECC | Final | any | Applies to S, and L power option devices.
Intel® Arria® 10 GX and GT | I3 | 400 | 533 | DDR3L | Hard | Half Rate |  | SODIMM | 2 DPC 1R | up to 72 bits | any | With ECC | Final | any | Applies to S, and L power option devices.
Intel® Arria® 10 GX and GT | M3 | 400 | 533 | DDR3L | Hard | Half Rate |  | SODIMM | 2 DPC 1R | up to 72 bits | any | With ECC | Final | any | None
Intel® Arria® 10 GX and GT | E1 | 667 | 667 | DDR3 | Hard | Quarter Rate |  | SODIMM | 2 DPC 1R | up to 72 bits | any | With ECC | Final | any | Maximum memory interface clock frequency is capped at 533 MHz when the interface is using 3V I/O bank.\nApplies to S, and H power option devices.
Intel® Arria® 10 GX and GT | I1 | 667 | 667 | DDR3 | Hard | Quarter Rate |  | SODIMM | 2 DPC 1R | up to 72 bits | any | With ECC | Final | any | Maximum memory interface clock frequency is capped at 533 MHz when the interface is using 3V I/O bank.\nApplies to S, and H power option devices.
Intel® Arria® 10 GX and GT | E2 | 667 | 667 | DDR3 | Hard | Quarter Rate |  | SODIMM | 2 DPC 1R | up to 72 bits | any | With ECC | Final | any | Maximum memory interface clock frequency is capped at 450 MHz when the interface is using 3V I/O bank. \nApplies to S, and L power option devices.
Intel® Arria® 10 GX and GT | I2 | 667 | 667 | DDR3 | Hard | Quarter Rate |  | SODIMM | 2 DPC 1R | up to 72 bits | any | With ECC | Final | any | Maximum memory interface clock frequency is capped at 450 MHz when the interface is using 3V I/O bank. \nApplies to S, and L power option devices.
Intel® Arria® 10 GX and GT | A3 | 667 | 667 | DDR3 | Hard | Quarter Rate |  | SODIMM | 2 DPC 1R | up to 72 bits | any | With ECC | Final | any | Maximum memory interface clock frequency is capped at 333 MHz when the interface is using 3V I/O bank.
Intel® Arria® 10 GX and GT | E3 | 667 | 667 | DDR3 | Hard | Quarter Rate |  | SODIMM | 2 DPC 1R | up to 72 bits | any | With ECC | Final | any | Maximum memory interface clock frequency is capped at 333 MHz when the interface is using 3V I/O bank. \nApplies to S, and L power option devices.
Intel® Arria® 10 GX and GT | I3 | 667 | 667 | DDR3 | Hard | Quarter Rate |  | SODIMM | 2 DPC 1R | up to 72 bits | any | With ECC | Final | any | Maximum memory interface clock frequency is capped at 333 MHz when the interface is using 3V I/O bank. \nApplies to S, and L power option devices.
Intel® Arria® 10 GX and GT | M3 | 667 | 667 | DDR3 | Hard | Quarter Rate |  | SODIMM | 2 DPC 1R | up to 72 bits | any | With ECC | Final | any | Maximum memory interface clock frequency is capped at 333 MHz when the interface is using 3V I/O bank.
Intel® Arria® 10 GX and GT | E1 | 667 | 667 | DDR3L | Hard | Quarter Rate |  | SODIMM | 2 DPC 1R | up to 72 bits | any | With ECC | Final | any | Maximum memory interface clock frequency is capped at 533 MHz when the interface is using 3V I/O bank.\nApplies to S, and H power option devices.
Intel® Arria® 10 GX and GT | I1 | 667 | 667 | DDR3L | Hard | Quarter Rate |  | SODIMM | 2 DPC 1R | up to 72 bits | any | With ECC | Final | any | Maximum memory interface clock frequency is capped at 533 MHz when the interface is using 3V I/O bank.\nApplies to S, and H power option devices.
Intel® Arria® 10 GX and GT | E2 | 667 | 667 | DDR3L | Hard | Quarter Rate |  | SODIMM | 2 DPC 1R | up to 72 bits | any | With ECC | Final | any | Maximum memory interface clock frequency is capped at 450 MHz when the interface is using 3V I/O bank.\nApplies to S, and L power option devices.
Intel® Arria® 10 GX and GT | I2 | 667 | 667 | DDR3L | Hard | Quarter Rate |  | SODIMM | 2 DPC 1R | up to 72 bits | any | With ECC | Final | any | Maximum memory interface clock frequency is capped at 450 MHz when the interface is using 3V I/O bank.\nApplies to S, and L power option devices.
Intel® Arria® 10 GX and GT | A3 | 667 | 667 | DDR3L | Hard | Quarter Rate |  | SODIMM | 2 DPC 1R | up to 72 bits | any | With ECC | Final | any | Maximum memory interface clock frequency is capped at 333 MHz when the interface is using 3V I/O bank.
Intel® Arria® 10 GX and GT | E3 | 667 | 667 | DDR3L | Hard | Quarter Rate |  | SODIMM | 2 DPC 1R | up to 72 bits | any | With ECC | Final | any | Maximum memory interface clock frequency is capped at 333 MHz when the interface is using 3V I/O bank.\nApplies to S, and L power option devices.
Intel® Arria® 10 GX and GT | I3 | 667 | 667 | DDR3L | Hard | Quarter Rate |  | SODIMM | 2 DPC 1R | up to 72 bits | any | With ECC | Final | any | Maximum memory interface clock frequency is capped at 333 MHz when the interface is using 3V I/O bank.\nApplies to S, and L power option devices.
Intel® Arria® 10 GX and GT | M3 | 667 | 667 | DDR3L | Hard | Quarter Rate |  | SODIMM | 2 DPC 1R | up to 72 bits | any | With ECC | Final | any | Maximum memory interface clock frequency is capped at 333 MHz when the interface is using 3V I/O bank.
Intel® Arria® 10 GX and GT | E1 | 600 | 667 | DDR3 | Hard | Half Rate |  | UDIMM | 2 DPC 1R | up to 72 bits | any | With ECC | Final | any | Applies to S, and H power option devices.
Intel® Arria® 10 GX and GT | I1 | 600 | 667 | DDR3 | Hard | Half Rate |  | UDIMM | 2 DPC 1R | up to 72 bits | any | With ECC | Final | any | Applies to S, and H power option devices.
Intel® Arria® 10 GX and GT | E2 | 533 | 533 | DDR3 | Hard | Half Rate |  | UDIMM | 2 DPC 1R | up to 72 bits | any | With ECC | Final | any | Applies to S, and L power option devices.
Intel® Arria® 10 GX and GT | I2 | 467 | 533 | DDR3 | Hard | Half Rate |  | UDIMM | 2 DPC 1R | up to 72 bits | any | With ECC | Final | any | Applies to S, and L power option devices.
Intel® Arria® 10 GX and GT | A3 | 400 | 533 | DDR3 | Hard | Half Rate |  | UDIMM | 2 DPC 1R | up to 72 bits | any | With ECC | Final | any | None
Intel® Arria® 10 GX and GT | E3 | 467 | 533 | DDR3 | Hard | Half Rate |  | UDIMM | 2 DPC 1R | up to 72 bits | any | With ECC | Final | any | Applies to S, and L power option devices.
Intel® Arria® 10 GX and GT | I3 | 400 | 533 | DDR3 | Hard | Half Rate |  | UDIMM | 2 DPC 1R | up to 72 bits | any | With ECC | Final | any | Applies to S, and L power option devices.
Intel® Arria® 10 GX and GT | M3 | 400 | 533 | DDR3 | Hard | Half Rate |  | UDIMM | 2 DPC 1R | up to 72 bits | any | With ECC | Final | any | None
Intel® Arria® 10 GX and GT | E1 | 600 | 667 | DDR3L | Hard | Half Rate |  | UDIMM | 2 DPC 1R | up to 72 bits | any | With ECC | Final | any | Applies to S, and H power option devices.
Intel® Arria® 10 GX and GT | I1 | 600 | 667 | DDR3L | Hard | Half Rate |  | UDIMM | 2 DPC 1R | up to 72 bits | any | With ECC | Final | any | Applies to S, and H power option devices.
Intel® Arria® 10 GX and GT | E2 | 533 | 533 | DDR3L | Hard | Half Rate |  | UDIMM | 2 DPC 1R | up to 72 bits | any | With ECC | Final | any | Applies to S, and L power option devices.
Intel® Arria® 10 GX and GT | I2 | 467 | 533 | DDR3L | Hard | Half Rate |  | UDIMM | 2 DPC 1R | up to 72 bits | any | With ECC | Final | any | Applies to S, and L power option devices.
Intel® Arria® 10 GX and GT | A3 | 400 | 533 | DDR3L | Hard | Half Rate |  | UDIMM | 2 DPC 1R | up to 72 bits | any | With ECC | Final | any | None
Intel® Arria® 10 GX and GT | E3 | 467 | 533 | DDR3L | Hard | Half Rate |  | UDIMM | 2 DPC 1R | up to 72 bits | any | With ECC | Final | any | Applies to S, and L power option devices.
Intel® Arria® 10 GX and GT | I3 | 400 | 533 | DDR3L | Hard | Half Rate |  | UDIMM | 2 DPC 1R | up to 72 bits | any | With ECC | Final | any | Applies to S, and L power option devices.
Intel® Arria® 10 GX and GT | M3 | 400 | 533 | DDR3L | Hard | Half Rate |  | UDIMM | 2 DPC 1R | up to 72 bits | any | With ECC | Final | any | None
Intel® Arria® 10 GX and GT | E1 | 667 | 667 | DDR3 | Hard | Quarter Rate |  | UDIMM | 2 DPC 1R | up to 72 bits | any | With ECC | Final | any | Maximum memory interface clock frequency is capped at 533 MHz when the interface is using 3V I/O bank.\nApplies to S, and H power option devices.
Intel® Arria® 10 GX and GT | I1 | 667 | 667 | DDR3 | Hard | Quarter Rate |  | UDIMM | 2 DPC 1R | up to 72 bits | any | With ECC | Final | any | Maximum memory interface clock frequency is capped at 533 MHz when the interface is using 3V I/O bank.\nApplies to S, and H power option devices.
Intel® Arria® 10 GX and GT | E2 | 667 | 667 | DDR3 | Hard | Quarter Rate |  | UDIMM | 2 DPC 1R | up to 72 bits | any | With ECC | Final | any | Maximum memory interface clock frequency is capped at 450 MHz when the interface is using 3V I/O bank. \nApplies to S, and L power option devices.
Intel® Arria® 10 GX and GT | I2 | 667 | 667 | DDR3 | Hard | Quarter Rate |  | UDIMM | 2 DPC 1R | up to 72 bits | any | With ECC | Final | any | Maximum memory interface clock frequency is capped at 450 MHz when the interface is using 3V I/O bank. \nApplies to S, and L power option devices.
Intel® Arria® 10 GX and GT | A3 | 667 | 667 | DDR3 | Hard | Quarter Rate |  | UDIMM | 2 DPC 1R | up to 72 bits | any | With ECC | Final | any | Maximum memory interface clock frequency is capped at 333 MHz when the interface is using 3V I/O bank.
Intel® Arria® 10 GX and GT | E3 | 667 | 667 | DDR3 | Hard | Quarter Rate |  | UDIMM | 2 DPC 1R | up to 72 bits | any | With ECC | Final | any | Maximum memory interface clock frequency is capped at 333 MHz when the interface is using 3V I/O bank. \nApplies to S, and L power option devices.
Intel® Arria® 10 GX and GT | I3 | 667 | 667 | DDR3 | Hard | Quarter Rate |  | UDIMM | 2 DPC 1R | up to 72 bits | any | With ECC | Final | any | Maximum memory interface clock frequency is capped at 333 MHz when the interface is using 3V I/O bank. \nApplies to S, and L power option devices.
Intel® Arria® 10 GX and GT | M3 | 667 | 667 | DDR3 | Hard | Quarter Rate |  | UDIMM | 2 DPC 1R | up to 72 bits | any | With ECC | Final | any | Maximum memory interface clock frequency is capped at 333 MHz when the interface is using 3V I/O bank.
Intel® Arria® 10 GX and GT | E1 | 667 | 667 | DDR3L | Hard | Quarter Rate |  | UDIMM | 2 DPC 1R | up to 72 bits | any | With ECC | Final | any | Maximum memory interface clock frequency is capped at 533 MHz when the interface is using 3V I/O bank.\nApplies to S, and H power option devices.
Intel® Arria® 10 GX and GT | I1 | 667 | 667 | DDR3L | Hard | Quarter Rate |  | UDIMM | 2 DPC 1R | up to 72 bits | any | With ECC | Final | any | Maximum memory interface clock frequency is capped at 533 MHz when the interface is using 3V I/O bank.\nApplies to S, and H power option devices.
Intel® Arria® 10 GX and GT | E2 | 667 | 667 | DDR3L | Hard | Quarter Rate |  | UDIMM | 2 DPC 1R | up to 72 bits | any | With ECC | Final | any | Maximum memory interface clock frequency is capped at 450 MHz when the interface is using 3V I/O bank.\nApplies to S, and L power option devices.
Intel® Arria® 10 GX and GT | I2 | 667 | 667 | DDR3L | Hard | Quarter Rate |  | UDIMM | 2 DPC 1R | up to 72 bits | any | With ECC | Final | any | Maximum memory interface clock frequency is capped at 450 MHz when the interface is using 3V I/O bank.\nApplies to S, and L power option devices.
Intel® Arria® 10 GX and GT | A3 | 667 | 667 | DDR3L | Hard | Quarter Rate |  | UDIMM | 2 DPC 1R | up to 72 bits | any | With ECC | Final | any | Maximum memory interface clock frequency is capped at 333 MHz when the interface is using 3V I/O bank.
Intel® Arria® 10 GX and GT | E3 | 667 | 667 | DDR3L | Hard | Quarter Rate |  | UDIMM | 2 DPC 1R | up to 72 bits | any | With ECC | Final | any | Maximum memory interface clock frequency is capped at 333 MHz when the interface is using 3V I/O bank.\nApplies to S, and L power option devices.
Intel® Arria® 10 GX and GT | I3 | 667 | 667 | DDR3L | Hard | Quarter Rate |  | UDIMM | 2 DPC 1R | up to 72 bits | any | With ECC | Final | any | Maximum memory interface clock frequency is capped at 333 MHz when the interface is using 3V I/O bank.\nApplies to S, and L power option devices.
Intel® Arria® 10 GX and GT | M3 | 667 | 667 | DDR3L | Hard | Quarter Rate |  | UDIMM | 2 DPC 1R | up to 72 bits | any | With ECC | Final | any | Maximum memory interface clock frequency is capped at 333 MHz when the interface is using 3V I/O bank.
Intel® Arria® 10 GX and GT | E1 | 800 | 800 | DDR4 | Hard | Quarter Rate |  | UDIMM | 2 DPC 1R | up to 72 bits | any | With ECC, With read DBI | Final | any | Maximum memory interface clock frequency is capped at 533 MHz when the interface is using 3V I/O bank.\nApplies to S, and H power option devices.
Intel® Arria® 10 GX and GT | E1 | 800 | 800 | DDR4 | Hard | Quarter Rate |  | UDIMM | 2 DPC 1R | up to 72 bits | any | With ECC, Without read DBI | Final | any | Maximum memory interface clock frequency is capped at 533 MHz when the interface is using 3V I/O bank.\nApplies to S, and H power option devices.
Intel® Arria® 10 GX and GT | I1 | 800 | 800 | DDR4 | Hard | Quarter Rate |  | UDIMM | 2 DPC 1R | up to 72 bits | any | With ECC, With read DBI | Final | any | Maximum memory interface clock frequency is capped at 533 MHz when the interface is using 3V I/O bank.\nApplies to S, and H power option devices.
Intel® Arria® 10 GX and GT | I1 | 800 | 800 | DDR4 | Hard | Quarter Rate |  | UDIMM | 2 DPC 1R | up to 72 bits | any | With ECC, Without read DBI | Final | any | Maximum memory interface clock frequency is capped at 533 MHz when the interface is using 3V I/O bank.\nApplies to S, and H power option devices.
Intel® Arria® 10 GX and GT | E2 | 667 | 800 | DDR4 | Hard | Quarter Rate |  | UDIMM | 2 DPC 1R | up to 72 bits | any | With ECC, With read DBI | Final | any | Maximum memory interface clock frequency is capped at 533 MHz when the interface is using 3V I/O bank. \nApplies to S, and L power option devices.
Intel® Arria® 10 GX and GT | E2 | 667 | 800 | DDR4 | Hard | Quarter Rate |  | UDIMM | 2 DPC 1R | up to 72 bits | any | With ECC, Without read DBI | Final | any | Maximum memory interface clock frequency is capped at 533 MHz when the interface is using 3V I/O bank. \nApplies to S, and L power option devices.
Intel® Arria® 10 GX and GT | I2 | 667 | 800 | DDR4 | Hard | Quarter Rate |  | UDIMM | 2 DPC 1R | up to 72 bits | any | With ECC, With read DBI | Final | any | Maximum memory interface clock frequency is capped at 450 MHz when the interface is using 3V I/O bank. \nApplies to S, and L power option devices.
Intel® Arria® 10 GX and GT | I2 | 667 | 800 | DDR4 | Hard | Quarter Rate |  | UDIMM | 2 DPC 1R | up to 72 bits | any | With ECC, Without read DBI | Final | any | Maximum memory interface clock frequency is capped at 450 MHz when the interface is using 3V I/O bank. \nApplies to S, and L power option devices.
Intel® Arria® 10 GX and GT | A3 | 667 | 800 | DDR4 | Hard | Quarter Rate |  | UDIMM | 2 DPC 1R | up to 72 bits | any | With ECC, With read DBI | Final | any | Maximum memory interface clock frequency is capped at 533 MHz when the interface is using 3V I/O bank.
Intel® Arria® 10 GX and GT | E3 | 667 | 800 | DDR4 | Hard | Quarter Rate |  | UDIMM | 2 DPC 1R | up to 72 bits | any | With ECC, With read DBI | Final | any | Maximum memory interface clock frequency is capped at 533 MHz when the interface is using 3V I/O bank. \nApplies to S, and L power option devices.
Intel® Arria® 10 GX and GT | E3 | 667 | 800 | DDR4 | Hard | Quarter Rate |  | UDIMM | 2 DPC 1R | up to 72 bits | any | With ECC, Without read DBI | Final | any | Maximum memory interface clock frequency is capped at 533 MHz when the interface is using 3V I/O bank. \nApplies to S, and L power option devices.
Intel® Arria® 10 GX and GT | I3 | 667 | 800 | DDR4 | Hard | Quarter Rate |  | UDIMM | 2 DPC 1R | up to 72 bits | any | With ECC, With read DBI | Final | any | Maximum memory interface clock frequency is capped at 333 MHz when the interface is using 3V I/O bank. \nApplies to S, and L power option devices.
Intel® Arria® 10 GX and GT | I3 | 667 | 800 | DDR4 | Hard | Quarter Rate |  | UDIMM | 2 DPC 1R | up to 72 bits | any | With ECC, Without read DBI | Final | any | Maximum memory interface clock frequency is capped at 333 MHz when the interface is using 3V I/O bank. \nApplies to S, and L power option devices.
Intel® Arria® 10 GX and GT | M3 | 667 | 800 | DDR4 | Hard | Quarter Rate |  | UDIMM | 2 DPC 1R | up to 72 bits | any | With ECC, With read DBI | Final | any | Maximum memory interface clock frequency is capped at 533 MHz when the interface is using 3V I/O bank.
Intel® Arria® 10 GX and GT | E1 | 933 | 933 | DDR4 | Hard | Quarter Rate |  | LRDIMM | 1 DPC 4R | up to 72 bits | any | With ECC, Without read DBI | Final | any | Maximum memory interface clock frequency is capped at 533 MHz when the interface is using 3V I/O bank.\nApplies to S, and H power option devices.
Intel® Arria® 10 GX and GT | I1 | 933 | 1067 | DDR4 | Hard | Quarter Rate |  | LRDIMM | 1 DPC 4R | up to 72 bits | any | With ECC, Without read DBI | Final | any | Maximum memory interface clock frequency is capped at 533 MHz when the interface is using 3V I/O bank.\nApplies to S, and H power option devices.
Intel® Arria® 10 GX and GT | E2 | 933 | 1067 | DDR4 | Hard | Quarter Rate |  | LRDIMM | 1 DPC 4R | up to 72 bits | any | With ECC, Without read DBI | Final | any | Maximum memory interface clock frequency is capped at 533 MHz when the interface is using 3V I/O bank. \nApplies to S, and L power option devices.
Intel® Arria® 10 GX and GT | I2 | 800 | 800 | DDR4 | Hard | Quarter Rate |  | LRDIMM | 1 DPC 4R | up to 72 bits | any | With ECC, Without read DBI | Final | any | Maximum memory interface clock frequency is capped at 450 MHz when the interface is using 3V I/O bank. \nApplies to S, and L power option devices.
Intel® Arria® 10 GX and GT | E3 | 800 | 800 | DDR4 | Hard | Quarter Rate |  | LRDIMM | 1 DPC 4R | up to 72 bits | any | With ECC, Without read DBI | Final | any | Maximum memory interface clock frequency is capped at 533 MHz when the interface is using 3V I/O bank. \nApplies to S, and L power option devices.
Intel® Arria® 10 GX and GT | I3 | 800 | 933 | DDR4 | Hard | Quarter Rate |  | LRDIMM | 1 DPC 4R | up to 72 bits | any | With ECC, Without read DBI | Final | any | Maximum memory interface clock frequency is capped at 333 MHz when the interface is using 3V I/O bank. \nApplies to S, and L power option devices.
Intel® Arria® 10 GX and GT | E1 | 600 | 667 | DDR3 | Hard | Half Rate |  | RDIMM | 1 DPC 4R | up to 72 bits | any | With ECC | Final | any | Applies to S, and H power option devices.
Intel® Arria® 10 GX and GT | I1 | 600 | 667 | DDR3 | Hard | Half Rate |  | RDIMM | 1 DPC 4R | up to 72 bits | any | With ECC | Final | any | Applies to S, and H power option devices.
Intel® Arria® 10 GX and GT | E2 | 533 | 533 | DDR3 | Hard | Half Rate |  | RDIMM | 1 DPC 4R | up to 72 bits | any | With ECC | Final | any | Applies to S, and L power option devices.
Intel® Arria® 10 GX and GT | I2 | 467 | 533 | DDR3 | Hard | Half Rate |  | RDIMM | 1 DPC 4R | up to 72 bits | any | With ECC | Final | any | Applies to S, and L power option devices.
Intel® Arria® 10 GX and GT | A3 | 400 | 533 | DDR3 | Hard | Half Rate |  | RDIMM | 1 DPC 4R | up to 72 bits | any | With ECC | Final | any | None
Intel® Arria® 10 GX and GT | E3 | 467 | 533 | DDR3 | Hard | Half Rate |  | RDIMM | 1 DPC 4R | up to 72 bits | any | With ECC | Final | any | Applies to S, and L power option devices.
Intel® Arria® 10 GX and GT | I3 | 400 | 533 | DDR3 | Hard | Half Rate |  | RDIMM | 1 DPC 4R | up to 72 bits | any | With ECC | Final | any | Applies to S, and L power option devices.
Intel® Arria® 10 GX and GT | M3 | 400 | 533 | DDR3 | Hard | Half Rate |  | RDIMM | 1 DPC 4R | up to 72 bits | any | With ECC | Final | any | None
Intel® Arria® 10 GX and GT | E1 | 600 | 667 | DDR3L | Hard | Half Rate |  | RDIMM | 1 DPC 4R | up to 72 bits | any | With ECC | Final | any | Applies to S, and H power option devices.
Intel® Arria® 10 GX and GT | I1 | 600 | 667 | DDR3L | Hard | Half Rate |  | RDIMM | 1 DPC 4R | up to 72 bits | any | With ECC | Final | any | Applies to S, and H power option devices.
Intel® Arria® 10 GX and GT | E2 | 533 | 533 | DDR3L | Hard | Half Rate |  | RDIMM | 1 DPC 4R | up to 72 bits | any | With ECC | Final | any | Applies to S, and L power option devices.
Intel® Arria® 10 GX and GT | I2 | 467 | 533 | DDR3L | Hard | Half Rate |  | RDIMM | 1 DPC 4R | up to 72 bits | any | With ECC | Final | any | Applies to S, and L power option devices.
Intel® Arria® 10 GX and GT | A3 | 400 | 533 | DDR3L | Hard | Half Rate |  | RDIMM | 1 DPC 4R | up to 72 bits | any | With ECC | Final | any | None
Intel® Arria® 10 GX and GT | E3 | 467 | 533 | DDR3L | Hard | Half Rate |  | RDIMM | 1 DPC 4R | up to 72 bits | any | With ECC | Final | any | Applies to S, and L power option devices.
Intel® Arria® 10 GX and GT | I3 | 400 | 533 | DDR3L | Hard | Half Rate |  | RDIMM | 1 DPC 4R | up to 72 bits | any | With ECC | Final | any | Applies to S, and L power option devices.
Intel® Arria® 10 GX and GT | M3 | 400 | 533 | DDR3L | Hard | Half Rate |  | RDIMM | 1 DPC 4R | up to 72 bits | any | With ECC | Final | any | None
Intel® Arria® 10 GX and GT | E1 | 667 | 667 | DDR3 | Hard | Quarter Rate |  | RDIMM | 1 DPC 4R | up to 72 bits | any | With ECC | Final | any | Maximum memory interface clock frequency is capped at 533 MHz when the interface is using 3V I/O bank.\nApplies to S, and H power option devices.
Intel® Arria® 10 GX and GT | I1 | 667 | 667 | DDR3 | Hard | Quarter Rate |  | RDIMM | 1 DPC 4R | up to 72 bits | any | With ECC | Final | any | Maximum memory interface clock frequency is capped at 533 MHz when the interface is using 3V I/O bank.\nApplies to S, and H power option devices.
Intel® Arria® 10 GX and GT | E2 | 667 | 667 | DDR3 | Hard | Quarter Rate |  | RDIMM | 1 DPC 4R | up to 72 bits | any | With ECC | Final | any | Maximum memory interface clock frequency is capped at 450 MHz when the interface is using 3V I/O bank. \nApplies to S, and L power option devices.
Intel® Arria® 10 GX and GT | I2 | 667 | 667 | DDR3 | Hard | Quarter Rate |  | RDIMM | 1 DPC 4R | up to 72 bits | any | With ECC | Final | any | Maximum memory interface clock frequency is capped at 450 MHz when the interface is using 3V I/O bank. \nApplies to S, and L power option devices.
Intel® Arria® 10 GX and GT | A3 | 667 | 667 | DDR3 | Hard | Quarter Rate |  | RDIMM | 1 DPC 4R | up to 72 bits | any | With ECC | Final | any | Maximum memory interface clock frequency is capped at 333 MHz when the interface is using 3V I/O bank.
Intel® Arria® 10 GX and GT | E3 | 667 | 667 | DDR3 | Hard | Quarter Rate |  | RDIMM | 1 DPC 4R | up to 72 bits | any | With ECC | Final | any | Maximum memory interface clock frequency is capped at 333 MHz when the interface is using 3V I/O bank. \nApplies to S, and L power option devices.
Intel® Arria® 10 GX and GT | I3 | 667 | 667 | DDR3 | Hard | Quarter Rate |  | RDIMM | 1 DPC 4R | up to 72 bits | any | With ECC | Final | any | Maximum memory interface clock frequency is capped at 333 MHz when the interface is using 3V I/O bank. \nApplies to S, and L power option devices.
Intel® Arria® 10 GX and GT | M3 | 667 | 667 | DDR3 | Hard | Quarter Rate |  | RDIMM | 1 DPC 4R | up to 72 bits | any | With ECC | Final | any | Maximum memory interface clock frequency is capped at 333 MHz when the interface is using 3V I/O bank.
Intel® Arria® 10 GX and GT | E1 | 667 | 667 | DDR3L | Hard | Quarter Rate |  | RDIMM | 1 DPC 4R | up to 72 bits | any | With ECC | Final | any | Maximum memory interface clock frequency is capped at 533 MHz when the interface is using 3V I/O bank.\nApplies to S, and H power option devices.
Intel® Arria® 10 GX and GT | I1 | 667 | 667 | DDR3L | Hard | Quarter Rate |  | RDIMM | 1 DPC 4R | up to 72 bits | any | With ECC | Final | any | Maximum memory interface clock frequency is capped at 533 MHz when the interface is using 3V I/O bank.\nApplies to S, and H power option devices.
Intel® Arria® 10 GX and GT | E2 | 667 | 667 | DDR3L | Hard | Quarter Rate |  | RDIMM | 1 DPC 4R | up to 72 bits | any | With ECC | Final | any | Maximum memory interface clock frequency is capped at 450 MHz when the interface is using 3V I/O bank.\nApplies to S, and L power option devices.
Intel® Arria® 10 GX and GT | I2 | 667 | 667 | DDR3L | Hard | Quarter Rate |  | RDIMM | 1 DPC 4R | up to 72 bits | any | With ECC | Final | any | Maximum memory interface clock frequency is capped at 450 MHz when the interface is using 3V I/O bank.\nApplies to S, and L power option devices.
Intel® Arria® 10 GX and GT | A3 | 667 | 667 | DDR3L | Hard | Quarter Rate |  | RDIMM | 1 DPC 4R | up to 72 bits | any | With ECC | Final | any | Maximum memory interface clock frequency is capped at 333 MHz when the interface is using 3V I/O bank.
Intel® Arria® 10 GX and GT | E3 | 667 | 667 | DDR3L | Hard | Quarter Rate |  | RDIMM | 1 DPC 4R | up to 72 bits | any | With ECC | Final | any | Maximum memory interface clock frequency is capped at 333 MHz when the interface is using 3V I/O bank.\nApplies to S, and L power option devices.
Intel® Arria® 10 GX and GT | I3 | 667 | 667 | DDR3L | Hard | Quarter Rate |  | RDIMM | 1 DPC 4R | up to 72 bits | any | With ECC | Final | any | Maximum memory interface clock frequency is capped at 333 MHz when the interface is using 3V I/O bank.\nApplies to S, and L power option devices.
Intel® Arria® 10 GX and GT | M3 | 667 | 667 | DDR3L | Hard | Quarter Rate |  | RDIMM | 1 DPC 4R | up to 72 bits | any | With ECC | Final | any | Maximum memory interface clock frequency is capped at 333 MHz when the interface is using 3V I/O bank.
Intel® Arria® 10 GX and GT | E1 | 600 | 667 | DDR3 | Hard | Half Rate |  | SODIMM | 1 DPC 4R | up to 72 bits | any | With ECC | Final | any | Applies to S, and H power option devices.
Intel® Arria® 10 GX and GT | I1 | 600 | 667 | DDR3 | Hard | Half Rate |  | SODIMM | 1 DPC 4R | up to 72 bits | any | With ECC | Final | any | Applies to S, and H power option devices.
Intel® Arria® 10 GX and GT | E2 | 533 | 533 | DDR3 | Hard | Half Rate |  | SODIMM | 1 DPC 4R | up to 72 bits | any | With ECC | Final | any | Applies to S, and L power option devices.
Intel® Arria® 10 GX and GT | I2 | 467 | 533 | DDR3 | Hard | Half Rate |  | SODIMM | 1 DPC 4R | up to 72 bits | any | With ECC | Final | any | Applies to S, and L power option devices.
Intel® Arria® 10 GX and GT | A3 | 400 | 533 | DDR3 | Hard | Half Rate |  | SODIMM | 1 DPC 4R | up to 72 bits | any | With ECC | Final | any | None
Intel® Arria® 10 GX and GT | E3 | 467 | 533 | DDR3 | Hard | Half Rate |  | SODIMM | 1 DPC 4R | up to 72 bits | any | With ECC | Final | any | Applies to S, and L power option devices.
Intel® Arria® 10 GX and GT | I3 | 400 | 533 | DDR3 | Hard | Half Rate |  | SODIMM | 1 DPC 4R | up to 72 bits | any | With ECC | Final | any | Applies to S, and L power option devices.
Intel® Arria® 10 GX and GT | M3 | 400 | 533 | DDR3 | Hard | Half Rate |  | SODIMM | 1 DPC 4R | up to 72 bits | any | With ECC | Final | any | None
Intel® Arria® 10 GX and GT | E1 | 600 | 667 | DDR3L | Hard | Half Rate |  | SODIMM | 1 DPC 4R | up to 72 bits | any | With ECC | Final | any | Applies to S, and H power option devices.
Intel® Arria® 10 GX and GT | I1 | 600 | 667 | DDR3L | Hard | Half Rate |  | SODIMM | 1 DPC 4R | up to 72 bits | any | With ECC | Final | any | Applies to S, and H power option devices.
Intel® Arria® 10 GX and GT | E2 | 533 | 533 | DDR3L | Hard | Half Rate |  | SODIMM | 1 DPC 4R | up to 72 bits | any | With ECC | Final | any | Applies to S, and L power option devices.
Intel® Arria® 10 GX and GT | I2 | 467 | 533 | DDR3L | Hard | Half Rate |  | SODIMM | 1 DPC 4R | up to 72 bits | any | With ECC | Final | any | Applies to S, and L power option devices.
Intel® Arria® 10 GX and GT | A3 | 400 | 533 | DDR3L | Hard | Half Rate |  | SODIMM | 1 DPC 4R | up to 72 bits | any | With ECC | Final | any | None
Intel® Arria® 10 GX and GT | E3 | 467 | 533 | DDR3L | Hard | Half Rate |  | SODIMM | 1 DPC 4R | up to 72 bits | any | With ECC | Final | any | Applies to S, and L power option devices.
Intel® Arria® 10 GX and GT | I3 | 400 | 533 | DDR3L | Hard | Half Rate |  | SODIMM | 1 DPC 4R | up to 72 bits | any | With ECC | Final | any | Applies to S, and L power option devices.
Intel® Arria® 10 GX and GT | M3 | 400 | 533 | DDR3L | Hard | Half Rate |  | SODIMM | 1 DPC 4R | up to 72 bits | any | With ECC | Final | any | None
Intel® Arria® 10 GX and GT | E1 | 667 | 667 | DDR3 | Hard | Quarter Rate |  | SODIMM | 1 DPC 4R | up to 72 bits | any | With ECC | Final | any | Maximum memory interface clock frequency is capped at 533 MHz when the interface is using 3V I/O bank.\nApplies to S, and H power option devices.
Intel® Arria® 10 GX and GT | I1 | 667 | 667 | DDR3 | Hard | Quarter Rate |  | SODIMM | 1 DPC 4R | up to 72 bits | any | With ECC | Final | any | Maximum memory interface clock frequency is capped at 533 MHz when the interface is using 3V I/O bank.\nApplies to S, and H power option devices.
Intel® Arria® 10 GX and GT | E2 | 667 | 667 | DDR3 | Hard | Quarter Rate |  | SODIMM | 1 DPC 4R | up to 72 bits | any | With ECC | Final | any | Maximum memory interface clock frequency is capped at 450 MHz when the interface is using 3V I/O bank. \nApplies to S, and L power option devices.
Intel® Arria® 10 GX and GT | I2 | 667 | 667 | DDR3 | Hard | Quarter Rate |  | SODIMM | 1 DPC 4R | up to 72 bits | any | With ECC | Final | any | Maximum memory interface clock frequency is capped at 450 MHz when the interface is using 3V I/O bank. \nApplies to S, and L power option devices.
Intel® Arria® 10 GX and GT | A3 | 667 | 667 | DDR3 | Hard | Quarter Rate |  | SODIMM | 1 DPC 4R | up to 72 bits | any | With ECC | Final | any | Maximum memory interface clock frequency is capped at 333 MHz when the interface is using 3V I/O bank.
Intel® Arria® 10 GX and GT | E3 | 667 | 667 | DDR3 | Hard | Quarter Rate |  | SODIMM | 1 DPC 4R | up to 72 bits | any | With ECC | Final | any | Maximum memory interface clock frequency is capped at 333 MHz when the interface is using 3V I/O bank. \nApplies to S, and L power option devices.
Intel® Arria® 10 GX and GT | I3 | 667 | 667 | DDR3 | Hard | Quarter Rate |  | SODIMM | 1 DPC 4R | up to 72 bits | any | With ECC | Final | any | Maximum memory interface clock frequency is capped at 333 MHz when the interface is using 3V I/O bank. \nApplies to S, and L power option devices.
Intel® Arria® 10 GX and GT | M3 | 667 | 667 | DDR3 | Hard | Quarter Rate |  | SODIMM | 1 DPC 4R | up to 72 bits | any | With ECC | Final | any | Maximum memory interface clock frequency is capped at 333 MHz when the interface is using 3V I/O bank.
Intel® Arria® 10 GX and GT | E1 | 667 | 667 | DDR3L | Hard | Quarter Rate |  | SODIMM | 1 DPC 4R | up to 72 bits | any | With ECC | Final | any | Maximum memory interface clock frequency is capped at 533 MHz when the interface is using 3V I/O bank.\nApplies to S, and H power option devices.
Intel® Arria® 10 GX and GT | I1 | 667 | 667 | DDR3L | Hard | Quarter Rate |  | SODIMM | 1 DPC 4R | up to 72 bits | any | With ECC | Final | any | Maximum memory interface clock frequency is capped at 533 MHz when the interface is using 3V I/O bank.\nApplies to S, and H power option devices.
Intel® Arria® 10 GX and GT | E2 | 667 | 667 | DDR3L | Hard | Quarter Rate |  | SODIMM | 1 DPC 4R | up to 72 bits | any | With ECC | Final | any | Maximum memory interface clock frequency is capped at 450 MHz when the interface is using 3V I/O bank.\nApplies to S, and L power option devices.
Intel® Arria® 10 GX and GT | I2 | 667 | 667 | DDR3L | Hard | Quarter Rate |  | SODIMM | 1 DPC 4R | up to 72 bits | any | With ECC | Final | any | Maximum memory interface clock frequency is capped at 450 MHz when the interface is using 3V I/O bank.\nApplies to S, and L power option devices.
Intel® Arria® 10 GX and GT | A3 | 667 | 667 | DDR3L | Hard | Quarter Rate |  | SODIMM | 1 DPC 4R | up to 72 bits | any | With ECC | Final | any | Maximum memory interface clock frequency is capped at 333 MHz when the interface is using 3V I/O bank.
Intel® Arria® 10 GX and GT | E3 | 667 | 667 | DDR3L | Hard | Quarter Rate |  | SODIMM | 1 DPC 4R | up to 72 bits | any | With ECC | Final | any | Maximum memory interface clock frequency is capped at 333 MHz when the interface is using 3V I/O bank.\nApplies to S, and L power option devices.
Intel® Arria® 10 GX and GT | I3 | 667 | 667 | DDR3L | Hard | Quarter Rate |  | SODIMM | 1 DPC 4R | up to 72 bits | any | With ECC | Final | any | Maximum memory interface clock frequency is capped at 333 MHz when the interface is using 3V I/O bank.\nApplies to S, and L power option devices.
Intel® Arria® 10 GX and GT | M3 | 667 | 667 | DDR3L | Hard | Quarter Rate |  | SODIMM | 1 DPC 4R | up to 72 bits | any | With ECC | Final | any | Maximum memory interface clock frequency is capped at 333 MHz when the interface is using 3V I/O bank.
Intel® Arria® 10 GX and GT | E1 | 600 | 667 | DDR3 | Hard | Half Rate |  | UDIMM | 1 DPC 4R | up to 72 bits | any | With ECC | Final | any | Applies to S, and H power option devices.
Intel® Arria® 10 GX and GT | I1 | 600 | 667 | DDR3 | Hard | Half Rate |  | UDIMM | 1 DPC 4R | up to 72 bits | any | With ECC | Final | any | Applies to S, and H power option devices.
Intel® Arria® 10 GX and GT | E2 | 533 | 533 | DDR3 | Hard | Half Rate |  | UDIMM | 1 DPC 4R | up to 72 bits | any | With ECC | Final | any | Applies to S, and L power option devices.
Intel® Arria® 10 GX and GT | I2 | 467 | 533 | DDR3 | Hard | Half Rate |  | UDIMM | 1 DPC 4R | up to 72 bits | any | With ECC | Final | any | Applies to S, and L power option devices.
Intel® Arria® 10 GX and GT | A3 | 400 | 533 | DDR3 | Hard | Half Rate |  | UDIMM | 1 DPC 4R | up to 72 bits | any | With ECC | Final | any | None
Intel® Arria® 10 GX and GT | E3 | 467 | 533 | DDR3 | Hard | Half Rate |  | UDIMM | 1 DPC 4R | up to 72 bits | any | With ECC | Final | any | Applies to S, and L power option devices.
Intel® Arria® 10 GX and GT | I3 | 400 | 533 | DDR3 | Hard | Half Rate |  | UDIMM | 1 DPC 4R | up to 72 bits | any | With ECC | Final | any | Applies to S, and L power option devices.
Intel® Arria® 10 GX and GT | M3 | 400 | 533 | DDR3 | Hard | Half Rate |  | UDIMM | 1 DPC 4R | up to 72 bits | any | With ECC | Final | any | None
Intel® Arria® 10 GX and GT | E1 | 600 | 667 | DDR3L | Hard | Half Rate |  | UDIMM | 1 DPC 4R | up to 72 bits | any | With ECC | Final | any | Applies to S, and H power option devices.
Intel® Arria® 10 GX and GT | I1 | 600 | 667 | DDR3L | Hard | Half Rate |  | UDIMM | 1 DPC 4R | up to 72 bits | any | With ECC | Final | any | Applies to S, and H power option devices.
Intel® Arria® 10 GX and GT | E2 | 533 | 533 | DDR3L | Hard | Half Rate |  | UDIMM | 1 DPC 4R | up to 72 bits | any | With ECC | Final | any | Applies to S, and L power option devices.
Intel® Arria® 10 GX and GT | I2 | 467 | 533 | DDR3L | Hard | Half Rate |  | UDIMM | 1 DPC 4R | up to 72 bits | any | With ECC | Final | any | Applies to S, and L power option devices.
Intel® Arria® 10 GX and GT | A3 | 400 | 533 | DDR3L | Hard | Half Rate |  | UDIMM | 1 DPC 4R | up to 72 bits | any | With ECC | Final | any | None
Intel® Arria® 10 GX and GT | E3 | 467 | 533 | DDR3L | Hard | Half Rate |  | UDIMM | 1 DPC 4R | up to 72 bits | any | With ECC | Final | any | Applies to S, and L power option devices.
Intel® Arria® 10 GX and GT | I3 | 400 | 533 | DDR3L | Hard | Half Rate |  | UDIMM | 1 DPC 4R | up to 72 bits | any | With ECC | Final | any | Applies to S, and L power option devices.
Intel® Arria® 10 GX and GT | M3 | 400 | 533 | DDR3L | Hard | Half Rate |  | UDIMM | 1 DPC 4R | up to 72 bits | any | With ECC | Final | any | None
Intel® Arria® 10 GX and GT | E1 | 667 | 667 | DDR3 | Hard | Quarter Rate |  | UDIMM | 1 DPC 4R | up to 72 bits | any | With ECC | Final | any | Maximum memory interface clock frequency is capped at 533 MHz when the interface is using 3V I/O bank.\nApplies to S, and H power option devices.
Intel® Arria® 10 GX and GT | I1 | 667 | 667 | DDR3 | Hard | Quarter Rate |  | UDIMM | 1 DPC 4R | up to 72 bits | any | With ECC | Final | any | Maximum memory interface clock frequency is capped at 533 MHz when the interface is using 3V I/O bank.\nApplies to S, and H power option devices.
Intel® Arria® 10 GX and GT | E2 | 667 | 667 | DDR3 | Hard | Quarter Rate |  | UDIMM | 1 DPC 4R | up to 72 bits | any | With ECC | Final | any | Maximum memory interface clock frequency is capped at 450 MHz when the interface is using 3V I/O bank. \nApplies to S, and L power option devices.
Intel® Arria® 10 GX and GT | I2 | 667 | 667 | DDR3 | Hard | Quarter Rate |  | UDIMM | 1 DPC 4R | up to 72 bits | any | With ECC | Final | any | Maximum memory interface clock frequency is capped at 450 MHz when the interface is using 3V I/O bank. \nApplies to S, and L power option devices.
Intel® Arria® 10 GX and GT | A3 | 667 | 667 | DDR3 | Hard | Quarter Rate |  | UDIMM | 1 DPC 4R | up to 72 bits | any | With ECC | Final | any | Maximum memory interface clock frequency is capped at 333 MHz when the interface is using 3V I/O bank.
Intel® Arria® 10 GX and GT | E3 | 667 | 667 | DDR3 | Hard | Quarter Rate |  | UDIMM | 1 DPC 4R | up to 72 bits | any | With ECC | Final | any | Maximum memory interface clock frequency is capped at 333 MHz when the interface is using 3V I/O bank. \nApplies to S, and L power option devices.
Intel® Arria® 10 GX and GT | I3 | 667 | 667 | DDR3 | Hard | Quarter Rate |  | UDIMM | 1 DPC 4R | up to 72 bits | any | With ECC | Final | any | Maximum memory interface clock frequency is capped at 333 MHz when the interface is using 3V I/O bank. \nApplies to S, and L power option devices.
Intel® Arria® 10 GX and GT | M3 | 667 | 667 | DDR3 | Hard | Quarter Rate |  | UDIMM | 1 DPC 4R | up to 72 bits | any | With ECC | Final | any | Maximum memory interface clock frequency is capped at 333 MHz when the interface is using 3V I/O bank.
Intel® Arria® 10 GX and GT | E1 | 667 | 667 | DDR3L | Hard | Quarter Rate |  | UDIMM | 1 DPC 4R | up to 72 bits | any | With ECC | Final | any | Maximum memory interface clock frequency is capped at 533 MHz when the interface is using 3V I/O bank.\nApplies to S, and H power option devices.
Intel® Arria® 10 GX and GT | I1 | 667 | 667 | DDR3L | Hard | Quarter Rate |  | UDIMM | 1 DPC 4R | up to 72 bits | any | With ECC | Final | any | Maximum memory interface clock frequency is capped at 533 MHz when the interface is using 3V I/O bank.\nApplies to S, and H power option devices.
Intel® Arria® 10 GX and GT | E2 | 667 | 667 | DDR3L | Hard | Quarter Rate |  | UDIMM | 1 DPC 4R | up to 72 bits | any | With ECC | Final | any | Maximum memory interface clock frequency is capped at 450 MHz when the interface is using 3V I/O bank.\nApplies to S, and L power option devices.
Intel® Arria® 10 GX and GT | I2 | 667 | 667 | DDR3L | Hard | Quarter Rate |  | UDIMM | 1 DPC 4R | up to 72 bits | any | With ECC | Final | any | Maximum memory interface clock frequency is capped at 450 MHz when the interface is using 3V I/O bank.\nApplies to S, and L power option devices.
Intel® Arria® 10 GX and GT | A3 | 667 | 667 | DDR3L | Hard | Quarter Rate |  | UDIMM | 1 DPC 4R | up to 72 bits | any | With ECC | Final | any | Maximum memory interface clock frequency is capped at 333 MHz when the interface is using 3V I/O bank.
Intel® Arria® 10 GX and GT | E3 | 667 | 667 | DDR3L | Hard | Quarter Rate |  | UDIMM | 1 DPC 4R | up to 72 bits | any | With ECC | Final | any | Maximum memory interface clock frequency is capped at 333 MHz when the interface is using 3V I/O bank.\nApplies to S, and L power option devices.
Intel® Arria® 10 GX and GT | I3 | 667 | 667 | DDR3L | Hard | Quarter Rate |  | UDIMM | 1 DPC 4R | up to 72 bits | any | With ECC | Final | any | Maximum memory interface clock frequency is capped at 333 MHz when the interface is using 3V I/O bank.\nApplies to S, and L power option devices.
Intel® Arria® 10 GX and GT | M3 | 667 | 667 | DDR3L | Hard | Quarter Rate |  | UDIMM | 1 DPC 4R | up to 72 bits | any | With ECC | Final | any | Maximum memory interface clock frequency is capped at 333 MHz when the interface is using 3V I/O bank.
Intel® Arria® 10 GX and GT | E1 | 800 | 800 | DDR4 | Hard | Quarter Rate |  | UDIMM | 1 DPC 4R | up to 72 bits | any | With ECC, Without read DBI | Final | any | Maximum memory interface clock frequency is capped at 533 MHz when the interface is using 3V I/O bank.\nApplies to S, and H power option devices.
Intel® Arria® 10 GX and GT | E1 | 933 | 933 | DDR4 | Hard | Quarter Rate |  | UDIMM | 1 DPC 4R | up to 72 bits | any | With ECC, With read DBI | Final | any | Maximum memory interface clock frequency is capped at 533 MHz when the interface is using 3V I/O bank.\nApplies to S, and H power option devices.
Intel® Arria® 10 GX and GT | I1 | 800 | 933 | DDR4 | Hard | Quarter Rate |  | UDIMM | 1 DPC 4R | up to 72 bits | any | With ECC, Without read DBI | Final | any | Maximum memory interface clock frequency is capped at 533 MHz when the interface is using 3V I/O bank.\nApplies to S, and H power option devices.
Intel® Arria® 10 GX and GT | I1 | 933 | 1067 | DDR4 | Hard | Quarter Rate |  | UDIMM | 1 DPC 4R | up to 72 bits | any | With ECC, With read DBI | Final | any | Maximum memory interface clock frequency is capped at 533 MHz when the interface is using 3V I/O bank.\nApplies to S, and H power option devices.
Intel® Arria® 10 GX and GT | E2 | 800 | 800 | DDR4 | Hard | Quarter Rate |  | UDIMM | 1 DPC 4R | up to 72 bits | any | With ECC, With read DBI | Final | any | Maximum memory interface clock frequency is capped at 533 MHz when the interface is using 3V I/O bank. \nApplies to S, and L power option devices.
Intel® Arria® 10 GX and GT | E2 | 800 | 933 | DDR4 | Hard | Quarter Rate |  | UDIMM | 1 DPC 4R | up to 72 bits | any | With ECC, Without read DBI | Final | any | Maximum memory interface clock frequency is capped at 533 MHz when the interface is using 3V I/O bank. \nApplies to S, and L power option devices.
Intel® Arria® 10 GX and GT | I2 | 800 | 800 | DDR4 | Hard | Quarter Rate |  | UDIMM | 1 DPC 4R | up to 72 bits | any | With ECC, With read DBI | Final | any | Maximum memory interface clock frequency is capped at 450 MHz when the interface is using 3V I/O bank. \nApplies to S, and L power option devices.
Intel® Arria® 10 GX and GT | I2 | 800 | 933 | DDR4 | Hard | Quarter Rate |  | UDIMM | 1 DPC 4R | up to 72 bits | any | With ECC, Without read DBI | Final | any | Maximum memory interface clock frequency is capped at 450 MHz when the interface is using 3V I/O bank. \nApplies to S, and L power option devices.
Intel® Arria® 10 GX and GT | A3 | 667 | 800 | DDR4 | Hard | Quarter Rate |  | UDIMM | 1 DPC 4R | up to 72 bits | any | With ECC, With read DBI | Final | any | Maximum memory interface clock frequency is capped at 533 MHz when the interface is using 3V I/O bank.
Intel® Arria® 10 GX and GT | E3 | 800 | 800 | DDR4 | Hard | Quarter Rate |  | UDIMM | 1 DPC 4R | up to 72 bits | any | With ECC, With read DBI | Final | any | Maximum memory interface clock frequency is capped at 533 MHz when the interface is using 3V I/O bank. \nApplies to S, and L power option devices.
Intel® Arria® 10 GX and GT | E3 | 667 | 800 | DDR4 | Hard | Quarter Rate |  | UDIMM | 1 DPC 4R | up to 72 bits | any | With ECC, Without read DBI | Final | any | Maximum memory interface clock frequency is capped at 533 MHz when the interface is using 3V I/O bank. \nApplies to S, and L power option devices.
Intel® Arria® 10 GX and GT | I3 | 800 | 800 | DDR4 | Hard | Quarter Rate |  | UDIMM | 1 DPC 4R | up to 72 bits | any | With ECC, With read DBI | Final | any | Maximum memory interface clock frequency is capped at 333 MHz when the interface is using 3V I/O bank. \nApplies to S, and L power option devices.
Intel® Arria® 10 GX and GT | I3 | 667 | 800 | DDR4 | Hard | Quarter Rate |  | UDIMM | 1 DPC 4R | up to 72 bits | any | With ECC, Without read DBI | Final | any | Maximum memory interface clock frequency is capped at 333 MHz when the interface is using 3V I/O bank. \nApplies to S, and L power option devices.
Intel® Arria® 10 GX and GT | M3 | 667 | 800 | DDR4 | Hard | Quarter Rate |  | UDIMM | 1 DPC 4R | up to 72 bits | any | With ECC, With read DBI | Final | any | Maximum memory interface clock frequency is capped at 533 MHz when the interface is using 3V I/O bank.
Intel® Arria® 10 GX and GT | E1 | 933 | 933 | DDR4 | Hard | Quarter Rate |  | LRDIMM | 1 DPC 2R | up to 72 bits | any | With ECC, Without read DBI | Final | any | Maximum memory interface clock frequency is capped at 533 MHz when the interface is using 3V I/O bank.\nApplies to S, and H power option devices.
Intel® Arria® 10 GX and GT | I1 | 933 | 1067 | DDR4 | Hard | Quarter Rate |  | LRDIMM | 1 DPC 2R | up to 72 bits | any | With ECC, Without read DBI | Final | any | Maximum memory interface clock frequency is capped at 533 MHz when the interface is using 3V I/O bank.\nApplies to S, and H power option devices.
Intel® Arria® 10 GX and GT | E2 | 933 | 1067 | DDR4 | Hard | Quarter Rate |  | LRDIMM | 1 DPC 2R | up to 72 bits | any | With ECC, Without read DBI | Final | any | Maximum memory interface clock frequency is capped at 533 MHz when the interface is using 3V I/O bank. \nApplies to S, and L power option devices.
Intel® Arria® 10 GX and GT | I2 | 800 | 800 | DDR4 | Hard | Quarter Rate |  | LRDIMM | 1 DPC 2R | up to 72 bits | any | With ECC, Without read DBI | Final | any | Maximum memory interface clock frequency is capped at 450 MHz when the interface is using 3V I/O bank. \nApplies to S, and L power option devices.
Intel® Arria® 10 GX and GT | E3 | 800 | 800 | DDR4 | Hard | Quarter Rate |  | LRDIMM | 1 DPC 2R | up to 72 bits | any | With ECC, Without read DBI | Final | any | Maximum memory interface clock frequency is capped at 533 MHz when the interface is using 3V I/O bank. \nApplies to S, and L power option devices.
Intel® Arria® 10 GX and GT | I3 | 800 | 933 | DDR4 | Hard | Quarter Rate |  | LRDIMM | 1 DPC 2R | up to 72 bits | any | With ECC, Without read DBI | Final | any | Maximum memory interface clock frequency is capped at 333 MHz when the interface is using 3V I/O bank. \nApplies to S, and L power option devices.
Intel® Arria® 10 GX and GT | E1 | 533 | 533 | DDR3 | Hard | Half Rate |  | Ping Pong PHY | 1 DPC 2R | up to 72 bits | any | With ECC | Final | any | Applies to S, and H power option devices.
Intel® Arria® 10 GX and GT | I1 | 533 | 533 | DDR3 | Hard | Half Rate |  | Ping Pong PHY | 1 DPC 2R | up to 72 bits | any | With ECC | Final | any | Applies to S, and H power option devices.
Intel® Arria® 10 GX and GT | E2 | 467 | 533 | DDR3 | Hard | Half Rate |  | Ping Pong PHY | 1 DPC 2R | up to 72 bits | any | With ECC | Final | any | Applies to S, and L power option devices.
Intel® Arria® 10 GX and GT | I2 | 467 | 533 | DDR3 | Hard | Half Rate |  | Ping Pong PHY | 1 DPC 2R | up to 72 bits | any | With ECC | Final | any | Applies to S, and L power option devices.
Intel® Arria® 10 GX and GT | A3 | 400 | 533 | DDR3 | Hard | Half Rate |  | Ping Pong PHY | 1 DPC 2R | up to 72 bits | any | With ECC | Final | any | None
Intel® Arria® 10 GX and GT | E3 | 400 | 533 | DDR3 | Hard | Half Rate |  | Ping Pong PHY | 1 DPC 2R | up to 72 bits | any | With ECC | Final | any | Applies to S, and L power option devices.
Intel® Arria® 10 GX and GT | I3 | 400 | 533 | DDR3 | Hard | Half Rate |  | Ping Pong PHY | 1 DPC 2R | up to 72 bits | any | With ECC | Final | any | Applies to S, and L power option devices.
Intel® Arria® 10 GX and GT | M3 | 400 | 533 | DDR3 | Hard | Half Rate |  | Ping Pong PHY | 1 DPC 2R | up to 72 bits | any | With ECC | Final | any | None
Intel® Arria® 10 GX and GT | E1 | 533 | 533 | DDR3L | Hard | Half Rate |  | Ping Pong PHY | 1 DPC 2R | up to 72 bits | any | With ECC | Final | any | Applies to S, and H power option devices.
Intel® Arria® 10 GX and GT | I1 | 533 | 533 | DDR3L | Hard | Half Rate |  | Ping Pong PHY | 1 DPC 2R | up to 72 bits | any | With ECC | Final | any | Applies to S, and H power option devices.
Intel® Arria® 10 GX and GT | E2 | 467 | 533 | DDR3L | Hard | Half Rate |  | Ping Pong PHY | 1 DPC 2R | up to 72 bits | any | With ECC | Final | any | Applies to S, and L power option devices.
Intel® Arria® 10 GX and GT | I2 | 467 | 533 | DDR3L | Hard | Half Rate |  | Ping Pong PHY | 1 DPC 2R | up to 72 bits | any | With ECC | Final | any | Applies to S, and L power option devices.
Intel® Arria® 10 GX and GT | A3 | 400 | 533 | DDR3L | Hard | Half Rate |  | Ping Pong PHY | 1 DPC 2R | up to 72 bits | any | With ECC | Final | any | None
Intel® Arria® 10 GX and GT | E3 | 400 | 533 | DDR3L | Hard | Half Rate |  | Ping Pong PHY | 1 DPC 2R | up to 72 bits | any | With ECC | Final | any | Applies to S, and L power option devices.
Intel® Arria® 10 GX and GT | I3 | 400 | 533 | DDR3L | Hard | Half Rate |  | Ping Pong PHY | 1 DPC 2R | up to 72 bits | any | With ECC | Final | any | Applies to S, and L power option devices.
Intel® Arria® 10 GX and GT | M3 | 400 | 533 | DDR3L | Hard | Half Rate |  | Ping Pong PHY | 1 DPC 2R | up to 72 bits | any | With ECC | Final | any | None
Intel® Arria® 10 GX and GT | E1 | 933 | 933 | DDR3 | Hard | Quarter Rate |  | Ping Pong PHY | 1 DPC 2R | up to 72 bits | any | With ECC | Final | any | Maximum memory interface clock frequency is capped at 533 MHz when the interface is using 3V I/O bank.\nApplies to S, and H power option devices.
Intel® Arria® 10 GX and GT | I1 | 933 | 933 | DDR3 | Hard | Quarter Rate |  | Ping Pong PHY | 1 DPC 2R | up to 72 bits | any | With ECC | Final | any | Maximum memory interface clock frequency is capped at 533 MHz when the interface is using 3V I/O bank.\nApplies to S, and H power option devices.
Intel® Arria® 10 GX and GT | E2 | 933 | 933 | DDR3 | Hard | Quarter Rate |  | Ping Pong PHY | 1 DPC 2R | up to 72 bits | any | With ECC | Final | any | Maximum memory interface clock frequency is capped at 450 MHz when the interface is using 3V I/O bank.\nApplies to S, and L power option devices.
Intel® Arria® 10 GX and GT | I2 | 933 | 933 | DDR3 | Hard | Quarter Rate |  | Ping Pong PHY | 1 DPC 2R | up to 72 bits | any | With ECC | Final | any | Maximum memory interface clock frequency is capped at 450 MHz when the interface is using 3V I/O bank.\nApplies to S, and L power option devices.
Intel® Arria® 10 GX and GT | A3 | 667 | 667 | DDR3 | Hard | Quarter Rate |  | Ping Pong PHY | 1 DPC 2R | up to 72 bits | any | With ECC | Final | any | Maximum memory interface clock frequency is capped at 333 MHz when the interface is using 3V I/O bank.
Intel® Arria® 10 GX and GT | E3 | 800 | 800 | DDR3 | Hard | Quarter Rate |  | Ping Pong PHY | 1 DPC 2R | up to 72 bits | any | With ECC | Final | any | Maximum memory interface clock frequency is capped at 333 MHz when the interface is using 3V I/O bank.\nApplies to S, and L power option devices.
Intel® Arria® 10 GX and GT | I3 | 800 | 800 | DDR3 | Hard | Quarter Rate |  | Ping Pong PHY | 1 DPC 2R | up to 72 bits | any | With ECC | Final | any | Maximum memory interface clock frequency is capped at 333 MHz when the interface is using 3V I/O bank.\nApplies to S, and L power option devices.
Intel® Arria® 10 GX and GT | E1 | 933 | 933 | DDR3L | Hard | Quarter Rate |  | Ping Pong PHY | 1 DPC 2R | up to 72 bits | any | With ECC | Final | any | Maximum memory interface clock frequency is capped at 533 MHz when the interface is using 3V I/O bank.\nApplies to S, and H power option devices.
Intel® Arria® 10 GX and GT | I1 | 933 | 933 | DDR3L | Hard | Quarter Rate |  | Ping Pong PHY | 1 DPC 2R | up to 72 bits | any | With ECC | Final | any | Maximum memory interface clock frequency is capped at 533 MHz when the interface is using 3V I/O bank.\nApplies to S, and H power option devices.
Intel® Arria® 10 GX and GT | E2 | 933 | 933 | DDR3L | Hard | Quarter Rate |  | Ping Pong PHY | 1 DPC 2R | up to 72 bits | any | With ECC | Final | any | Maximum memory interface clock frequency is capped at 450 MHz when the interface is using 3V I/O bank.\nApplies to S, and L power option devices.
Intel® Arria® 10 GX and GT | I2 | 933 | 933 | DDR3L | Hard | Quarter Rate |  | Ping Pong PHY | 1 DPC 2R | up to 72 bits | any | With ECC | Final | any | Maximum memory interface clock frequency is capped at 450 MHz when the interface is using 3V I/O bank.\nApplies to S, and L power option devices.
Intel® Arria® 10 GX and GT | A3 | 667 | 667 | DDR3L | Hard | Quarter Rate |  | Ping Pong PHY | 1 DPC 2R | up to 72 bits | any | With ECC | Final | any | Maximum memory interface clock frequency is capped at 333 MHz when the interface is using 3V I/O bank.
Intel® Arria® 10 GX and GT | E3 | 800 | 800 | DDR3L | Hard | Quarter Rate |  | Ping Pong PHY | 1 DPC 2R | up to 72 bits | any | With ECC | Final | any | Maximum memory interface clock frequency is capped at 333 MHz when the interface is using 3V I/O bank.\nApplies to S, and L power option devices.
Intel® Arria® 10 GX and GT | I3 | 800 | 800 | DDR3L | Hard | Quarter Rate |  | Ping Pong PHY | 1 DPC 2R | up to 72 bits | any | With ECC | Final | any | Maximum memory interface clock frequency is capped at 333 MHz when the interface is using 3V I/O bank.\nApplies to S, and L power option devices.
Intel® Arria® 10 GX and GT | E1 | 933 | 1067 | DDR4 | Hard | Quarter Rate |  | Ping Pong PHY | 1 DPC 2R | up to 72 bits | any | With ECC, Without read DBI | Final | any | Maximum memory interface clock frequency is capped at 533 MHz when the interface is using 3V I/O bank.\nApplies to S, and H power option devices.
Intel® Arria® 10 GX and GT | E1 | 1067 | 1200 | DDR4 | Hard | Quarter Rate |  | Ping Pong PHY | 1 DPC 2R | up to 72 bits | any | With ECC, With read DBI | Final | any | Maximum memory interface clock frequency is capped at 533 MHz when the interface is using 3V I/O bank.\nApplies to S, and H power option devices.
Intel® Arria® 10 GX and GT | I1 | 800 | 933 | DDR4 | Hard | Quarter Rate |  | Ping Pong PHY | 1 DPC 2R | up to 72 bits | any | With ECC, Without read DBI | Final | any | Maximum memory interface clock frequency is capped at 533 MHz when the interface is using 3V I/O bank.\nApplies to S, and H power option devices.
Intel® Arria® 10 GX and GT | I1 | 933 | 933 | DDR4 | Hard | Quarter Rate |  | Ping Pong PHY | 1 DPC 2R | up to 72 bits | any | With ECC, With read DBI | Final | any | Maximum memory interface clock frequency is capped at 533 MHz when the interface is using 3V I/O bank.\nApplies to S, and H power option devices.
Intel® Arria® 10 GX and GT | E2 | 800 | 800 | DDR4 | Hard | Quarter Rate |  | Ping Pong PHY | 1 DPC 2R | up to 72 bits | any | With ECC, Without read DBI | Final | any | Maximum memory interface clock frequency is capped at 533 MHz when the interface is using 3V I/O bank.\nApplies to S, and L power option devices.
Intel® Arria® 10 GX and GT | E2 | 933 | 933 | DDR4 | Hard | Quarter Rate |  | Ping Pong PHY | 1 DPC 2R | up to 72 bits | any | With ECC, With read DBI | Final | any | Maximum memory interface clock frequency is capped at 533 MHz when the interface is using 3V I/O bank.\nApplies to S, and L power option devices.
Intel® Arria® 10 GX and GT | I2 | 800 | 800 | DDR4 | Hard | Quarter Rate |  | Ping Pong PHY | 1 DPC 2R | up to 72 bits | any | With ECC, With read DBI | Final | any | Maximum memory interface clock frequency is capped at 450 MHz when the interface is using 3V I/O bank.\nApplies to S, and L power option devices.
Intel® Arria® 10 GX and GT | I2 | 800 | 933 | DDR4 | Hard | Quarter Rate |  | Ping Pong PHY | 1 DPC 2R | up to 72 bits | any | With ECC, Without read DBI | Final | any | Maximum memory interface clock frequency is capped at 450 MHz when the interface is using 3V I/O bank.\nApplies to S, and L power option devices.
Intel® Arria® 10 GX and GT | A3 | 667 | 800 | DDR4 | Hard | Quarter Rate |  | Ping Pong PHY | 1 DPC 2R | up to 72 bits | any | With ECC, With read DBI | Final | any | Maximum memory interface clock frequency is capped at 533 MHz when the interface is using 3V I/O bank.
Intel® Arria® 10 GX and GT | E3 | 800 | 800 | DDR4 | Hard | Quarter Rate |  | Ping Pong PHY | 1 DPC 2R | up to 72 bits | any | With ECC, With read DBI | Final | any | Maximum memory interface clock frequency is capped at 533 MHz when the interface is using 3V I/O bank.\nApplies to S, and L power option devices.
Intel® Arria® 10 GX and GT | E3 | 800 | 933 | DDR4 | Hard | Quarter Rate |  | Ping Pong PHY | 1 DPC 2R | up to 72 bits | any | With ECC, Without read DBI | Final | any | Maximum memory interface clock frequency is capped at 533 MHz when the interface is using 3V I/O bank.\nApplies to S, and L power option devices.
Intel® Arria® 10 GX and GT | I3 | 667 | 800 | DDR4 | Hard | Quarter Rate |  | Ping Pong PHY | 1 DPC 2R | up to 72 bits | any | With ECC, Without read DBI | Final | any | Maximum memory interface clock frequency is capped at 333 MHz when the interface is using 3V I/O bank.\nApplies to S, and L power option devices.
Intel® Arria® 10 GX and GT | I3 | 800 | 933 | DDR4 | Hard | Quarter Rate |  | Ping Pong PHY | 1 DPC 2R | up to 72 bits | any | With ECC, With read DBI | Final | any | Maximum memory interface clock frequency is capped at 333 MHz when the interface is using 3V I/O bank.\nApplies to S, and L power option devices.
Intel® Arria® 10 GX and GT | M3 | 667 | 800 | DDR4 | Hard | Quarter Rate |  | Ping Pong PHY | 1 DPC 2R | up to 72 bits | any | With ECC, With read DBI | Final | any | Maximum memory interface clock frequency is capped at 533 MHz when the interface is using 3V I/O bank.
Intel® Arria® 10 GX and GT | E1 | 600 | 667 | DDR3 | Hard | Half Rate |  | RDIMM | 1 DPC 2R | up to 72 bits | any | With ECC | Final | any | Applies to S, and H power option devices.
Intel® Arria® 10 GX and GT | I1 | 600 | 667 | DDR3 | Hard | Half Rate |  | RDIMM | 1 DPC 2R | up to 72 bits | any | With ECC | Final | any | Applies to S, and H power option devices.
Intel® Arria® 10 GX and GT | E2 | 533 | 533 | DDR3 | Hard | Half Rate |  | RDIMM | 1 DPC 2R | up to 72 bits | any | With ECC | Final | any | Applies to S, and L power option devices.
Intel® Arria® 10 GX and GT | I2 | 467 | 533 | DDR3 | Hard | Half Rate |  | RDIMM | 1 DPC 2R | up to 72 bits | any | With ECC | Final | any | Applies to S, and L power option devices.
Intel® Arria® 10 GX and GT | A3 | 400 | 533 | DDR3 | Hard | Half Rate |  | RDIMM | 1 DPC 2R | up to 72 bits | any | With ECC | Final | any | None
Intel® Arria® 10 GX and GT | E3 | 467 | 533 | DDR3 | Hard | Half Rate |  | RDIMM | 1 DPC 2R | up to 72 bits | any | With ECC | Final | any | Applies to S, and L power option devices.
Intel® Arria® 10 GX and GT | I3 | 400 | 533 | DDR3 | Hard | Half Rate |  | RDIMM | 1 DPC 2R | up to 72 bits | any | With ECC | Final | any | Applies to S, and L power option devices.
Intel® Arria® 10 GX and GT | M3 | 400 | 533 | DDR3 | Hard | Half Rate |  | RDIMM | 1 DPC 2R | up to 72 bits | any | With ECC | Final | any | None
Intel® Arria® 10 GX and GT | M3 | 400 | 533 | DDR3 | Hard | Half Rate |  | RDIMM | 1 DPC 2R | 73-144 bits | any | With ECC | Final | any | None
Intel® Arria® 10 GX and GT | E1 | 600 | 667 | DDR3L | Hard | Half Rate |  | RDIMM | 1 DPC 2R | up to 72 bits | any | With ECC | Final | any | Applies to S, and H power option devices.
Intel® Arria® 10 GX and GT | I1 | 600 | 667 | DDR3L | Hard | Half Rate |  | RDIMM | 1 DPC 2R | up to 72 bits | any | With ECC | Final | any | Applies to S, and H power option devices.
Intel® Arria® 10 GX and GT | E2 | 533 | 533 | DDR3L | Hard | Half Rate |  | RDIMM | 1 DPC 2R | up to 72 bits | any | With ECC | Final | any | Applies to S, and L power option devices.
Intel® Arria® 10 GX and GT | I2 | 467 | 533 | DDR3L | Hard | Half Rate |  | RDIMM | 1 DPC 2R | up to 72 bits | any | With ECC | Final | any | Applies to S, and L power option devices.
Intel® Arria® 10 GX and GT | A3 | 400 | 533 | DDR3L | Hard | Half Rate |  | RDIMM | 1 DPC 2R | up to 72 bits | any | With ECC | Final | any | None
Intel® Arria® 10 GX and GT | E3 | 467 | 533 | DDR3L | Hard | Half Rate |  | RDIMM | 1 DPC 2R | up to 72 bits | any | With ECC | Final | any | Applies to S, and L power option devices.
Intel® Arria® 10 GX and GT | I3 | 400 | 533 | DDR3L | Hard | Half Rate |  | RDIMM | 1 DPC 2R | up to 72 bits | any | With ECC | Final | any | Applies to S, and L power option devices.
Intel® Arria® 10 GX and GT | M3 | 400 | 533 | DDR3L | Hard | Half Rate |  | RDIMM | 1 DPC 2R | up to 72 bits | any | With ECC | Final | any | None
Intel® Arria® 10 GX and GT | E1 | 933 | 933 | DDR3 | Hard | Quarter Rate |  | RDIMM | 1 DPC 2R | up to 72 bits | any | With ECC | Final | any | Maximum memory interface clock frequency is capped at 533 MHz when the interface is using 3V I/O bank.\nApplies to S, and H power option devices.
Intel® Arria® 10 GX and GT | I1 | 933 | 933 | DDR3 | Hard | Quarter Rate |  | RDIMM | 1 DPC 2R | up to 72 bits | any | With ECC | Final | any | Maximum memory interface clock frequency is capped at 533 MHz when the interface is using 3V I/O bank.\nApplies to S, and H power option devices.
Intel® Arria® 10 GX and GT | E2 | 933 | 933 | DDR3 | Hard | Quarter Rate |  | RDIMM | 1 DPC 2R | up to 72 bits | any | With ECC | Final | any | Maximum memory interface clock frequency is capped at 450 MHz when the interface is using 3V I/O bank. \nApplies to S, and L power option devices.
Intel® Arria® 10 GX and GT | I2 | 933 | 933 | DDR3 | Hard | Quarter Rate |  | RDIMM | 1 DPC 2R | up to 72 bits | any | With ECC | Final | any | Maximum memory interface clock frequency is capped at 450 MHz when the interface is using 3V I/O bank. \nApplies to S, and L power option devices.
Intel® Arria® 10 GX and GT | A3 | 667 | 667 | DDR3 | Hard | Quarter Rate |  | RDIMM | 1 DPC 2R | up to 72 bits | any | With ECC | Final | any | Maximum memory interface clock frequency is capped at 333 MHz when the interface is using 3V I/O bank.
Intel® Arria® 10 GX and GT | E3 | 800 | 800 | DDR3 | Hard | Quarter Rate |  | RDIMM | 1 DPC 2R | up to 72 bits | any | With ECC | Final | any | Maximum memory interface clock frequency is capped at 333 MHz when the interface is using 3V I/O bank. \nApplies to S, and L power option devices.
Intel® Arria® 10 GX and GT | I3 | 800 | 800 | DDR3 | Hard | Quarter Rate |  | RDIMM | 1 DPC 2R | up to 72 bits | any | With ECC | Final | any | Maximum memory interface clock frequency is capped at 333 MHz when the interface is using 3V I/O bank. \nApplies to S, and L power option devices.
Intel® Arria® 10 GX and GT | E1 | 933 | 933 | DDR3L | Hard | Quarter Rate |  | RDIMM | 1 DPC 2R | up to 72 bits | any | With ECC | Final | any | Maximum memory interface clock frequency is capped at 533 MHz when the interface is using 3V I/O bank.\nApplies to S, and H power option devices.
Intel® Arria® 10 GX and GT | I1 | 933 | 933 | DDR3L | Hard | Quarter Rate |  | RDIMM | 1 DPC 2R | up to 72 bits | any | With ECC | Final | any | Maximum memory interface clock frequency is capped at 533 MHz when the interface is using 3V I/O bank.\nApplies to S, and H power option devices.
Intel® Arria® 10 GX and GT | E2 | 933 | 933 | DDR3L | Hard | Quarter Rate |  | RDIMM | 1 DPC 2R | up to 72 bits | any | With ECC | Final | any | Maximum memory interface clock frequency is capped at 450 MHz when the interface is using 3V I/O bank.\nApplies to S, and L power option devices.
Intel® Arria® 10 GX and GT | I2 | 933 | 933 | DDR3L | Hard | Quarter Rate |  | RDIMM | 1 DPC 2R | up to 72 bits | any | With ECC | Final | any | Maximum memory interface clock frequency is capped at 450 MHz when the interface is using 3V I/O bank.\nApplies to S, and L power option devices.
Intel® Arria® 10 GX and GT | A3 | 667 | 667 | DDR3L | Hard | Quarter Rate |  | RDIMM | 1 DPC 2R | up to 72 bits | any | With ECC | Final | any | Maximum memory interface clock frequency is capped at 333 MHz when the interface is using 3V I/O bank.
Intel® Arria® 10 GX and GT | E3 | 800 | 800 | DDR3L | Hard | Quarter Rate |  | RDIMM | 1 DPC 2R | up to 72 bits | any | With ECC | Final | any | Maximum memory interface clock frequency is capped at 333 MHz when the interface is using 3V I/O bank.\nApplies to S, and L power option devices.
Intel® Arria® 10 GX and GT | I3 | 800 | 800 | DDR3L | Hard | Quarter Rate |  | RDIMM | 1 DPC 2R | up to 72 bits | any | With ECC | Final | any | Maximum memory interface clock frequency is capped at 333 MHz when the interface is using 3V I/O bank.\nApplies to S, and L power option devices.
Intel® Arria® 10 GX and GT | E1 | 933 | 1067 | DDR4 | Hard | Quarter Rate |  | RDIMM | 1 DPC 2R | up to 72 bits | any | With ECC, Without read DBI | Final | any | Maximum memory interface clock frequency is capped at 533 MHz when the interface is using 3V I/O bank.\nApplies to S, and H power option devices.
Intel® Arria® 10 GX and GT | I1 | 800 | 933 | DDR4 | Hard | Quarter Rate |  | RDIMM | 1 DPC 2R | up to 72 bits | any | With ECC, Without read DBI | Final | any | Maximum memory interface clock frequency is capped at 533 MHz when the interface is using 3V I/O bank.\nApplies to S, and H power option devices.
Intel® Arria® 10 GX and GT | E2 | 800 | 800 | DDR4 | Hard | Quarter Rate |  | RDIMM | 1 DPC 2R | up to 72 bits | any | With ECC, Without read DBI | Final | any | Maximum memory interface clock frequency is capped at 533 MHz when the interface is using 3V I/O bank. \nApplies to S, and L power option devices.
Intel® Arria® 10 GX and GT | I2 | 800 | 933 | DDR4 | Hard | Quarter Rate |  | RDIMM | 1 DPC 2R | up to 72 bits | any | With ECC, Without read DBI | Final | any | Maximum memory interface clock frequency is capped at 450 MHz when the interface is using 3V I/O bank. \nApplies to S, and L power option devices.
Intel® Arria® 10 GX and GT | E3 | 800 | 933 | DDR4 | Hard | Quarter Rate |  | RDIMM | 1 DPC 2R | up to 72 bits | any | With ECC, Without read DBI | Final | any | Maximum memory interface clock frequency is capped at 533 MHz when the interface is using 3V I/O bank. \nApplies to S, and L power option devices.
Intel® Arria® 10 GX and GT | I3 | 667 | 800 | DDR4 | Hard | Quarter Rate |  | RDIMM | 1 DPC 2R | up to 72 bits | any | With ECC, Without read DBI | Final | any | Maximum memory interface clock frequency is capped at 333 MHz when the interface is using 3V I/O bank. \nApplies to S, and L power option devices.
Intel® Arria® 10 GX and GT | E1 | 600 | 667 | DDR3 | Hard | Half Rate |  | SODIMM | 1 DPC 2R | up to 72 bits | any | With ECC | Final | any | Applies to S, and H power option devices.
Intel® Arria® 10 GX and GT | I1 | 600 | 667 | DDR3 | Hard | Half Rate |  | SODIMM | 1 DPC 2R | up to 72 bits | any | With ECC | Final | any | Applies to S, and H power option devices.
Intel® Arria® 10 GX and GT | E2 | 533 | 533 | DDR3 | Hard | Half Rate |  | SODIMM | 1 DPC 2R | up to 72 bits | any | With ECC | Final | any | Applies to S, and L power option devices.
Intel® Arria® 10 GX and GT | I2 | 467 | 533 | DDR3 | Hard | Half Rate |  | SODIMM | 1 DPC 2R | up to 72 bits | any | With ECC | Final | any | Applies to S, and L power option devices.
Intel® Arria® 10 GX and GT | A3 | 400 | 533 | DDR3 | Hard | Half Rate |  | SODIMM | 1 DPC 2R | up to 72 bits | any | With ECC | Final | any | None
Intel® Arria® 10 GX and GT | E3 | 467 | 533 | DDR3 | Hard | Half Rate |  | SODIMM | 1 DPC 2R | up to 72 bits | any | With ECC | Final | any | Applies to S, and L power option devices.
Intel® Arria® 10 GX and GT | I3 | 400 | 533 | DDR3 | Hard | Half Rate |  | SODIMM | 1 DPC 2R | up to 72 bits | any | With ECC | Final | any | Applies to S, and L power option devices.
Intel® Arria® 10 GX and GT | M3 | 400 | 533 | DDR3 | Hard | Half Rate |  | SODIMM | 1 DPC 2R | up to 72 bits | any | With ECC | Final | any | None
Intel® Arria® 10 GX and GT | E1 | 600 | 667 | DDR3L | Hard | Half Rate |  | SODIMM | 1 DPC 2R | up to 72 bits | any | With ECC | Final | any | Applies to S, and H power option devices.
Intel® Arria® 10 GX and GT | I1 | 600 | 667 | DDR3L | Hard | Half Rate |  | SODIMM | 1 DPC 2R | up to 72 bits | any | With ECC | Final | any | Applies to S, and H power option devices.
Intel® Arria® 10 GX and GT | E2 | 533 | 533 | DDR3L | Hard | Half Rate |  | SODIMM | 1 DPC 2R | up to 72 bits | any | With ECC | Final | any | Applies to S, and L power option devices.
Intel® Arria® 10 GX and GT | I2 | 467 | 533 | DDR3L | Hard | Half Rate |  | SODIMM | 1 DPC 2R | up to 72 bits | any | With ECC | Final | any | Applies to S, and L power option devices.
Intel® Arria® 10 GX and GT | A3 | 400 | 533 | DDR3L | Hard | Half Rate |  | SODIMM | 1 DPC 2R | up to 72 bits | any | With ECC | Final | any | None
Intel® Arria® 10 GX and GT | E3 | 467 | 533 | DDR3L | Hard | Half Rate |  | SODIMM | 1 DPC 2R | up to 72 bits | any | With ECC | Final | any | Applies to S, and L power option devices.
Intel® Arria® 10 GX and GT | I3 | 400 | 533 | DDR3L | Hard | Half Rate |  | SODIMM | 1 DPC 2R | up to 72 bits | any | With ECC | Final | any | Applies to S, and L power option devices.
Intel® Arria® 10 GX and GT | M3 | 400 | 533 | DDR3L | Hard | Half Rate |  | SODIMM | 1 DPC 2R | up to 72 bits | any | With ECC | Final | any | None
Intel® Arria® 10 GX and GT | E1 | 933 | 933 | DDR3 | Hard | Quarter Rate |  | SODIMM | 1 DPC 2R | up to 72 bits | any | With ECC | Final | any | Maximum memory interface clock frequency is capped at 533 MHz when the interface is using 3V I/O bank.\nApplies to S, and H power option devices.
Intel® Arria® 10 GX and GT | I1 | 933 | 933 | DDR3 | Hard | Quarter Rate |  | SODIMM | 1 DPC 2R | up to 72 bits | any | With ECC | Final | any | Maximum memory interface clock frequency is capped at 533 MHz when the interface is using 3V I/O bank.\nApplies to S, and H power option devices.
Intel® Arria® 10 GX and GT | E2 | 933 | 933 | DDR3 | Hard | Quarter Rate |  | SODIMM | 1 DPC 2R | up to 72 bits | any | With ECC | Final | any | Maximum memory interface clock frequency is capped at 450 MHz when the interface is using 3V I/O bank. \nApplies to S, and L power option devices.
Intel® Arria® 10 GX and GT | I2 | 933 | 933 | DDR3 | Hard | Quarter Rate |  | SODIMM | 1 DPC 2R | up to 72 bits | any | With ECC | Final | any | Maximum memory interface clock frequency is capped at 450 MHz when the interface is using 3V I/O bank. \nApplies to S, and L power option devices.
Intel® Arria® 10 GX and GT | A3 | 667 | 667 | DDR3 | Hard | Quarter Rate |  | SODIMM | 1 DPC 2R | up to 72 bits | any | With ECC | Final | any | Maximum memory interface clock frequency is capped at 333 MHz when the interface is using 3V I/O bank.
Intel® Arria® 10 GX and GT | E3 | 800 | 800 | DDR3 | Hard | Quarter Rate |  | SODIMM | 1 DPC 2R | up to 72 bits | any | With ECC | Final | any | Maximum memory interface clock frequency is capped at 333 MHz when the interface is using 3V I/O bank. \nApplies to S, and L power option devices.
Intel® Arria® 10 GX and GT | I3 | 800 | 800 | DDR3 | Hard | Quarter Rate |  | SODIMM | 1 DPC 2R | up to 72 bits | any | With ECC | Final | any | Maximum memory interface clock frequency is capped at 333 MHz when the interface is using 3V I/O bank. \nApplies to S, and L power option devices.
Intel® Arria® 10 GX and GT | E1 | 933 | 933 | DDR3L | Hard | Quarter Rate |  | SODIMM | 1 DPC 2R | up to 72 bits | any | With ECC | Final | any | Maximum memory interface clock frequency is capped at 533 MHz when the interface is using 3V I/O bank.\nApplies to S, and H power option devices.
Intel® Arria® 10 GX and GT | I1 | 933 | 933 | DDR3L | Hard | Quarter Rate |  | SODIMM | 1 DPC 2R | up to 72 bits | any | With ECC | Final | any | Maximum memory interface clock frequency is capped at 533 MHz when the interface is using 3V I/O bank.\nApplies to S, and H power option devices.
Intel® Arria® 10 GX and GT | E2 | 933 | 933 | DDR3L | Hard | Quarter Rate |  | SODIMM | 1 DPC 2R | up to 72 bits | any | With ECC | Final | any | Maximum memory interface clock frequency is capped at 450 MHz when the interface is using 3V I/O bank.\nApplies to S, and L power option devices.
Intel® Arria® 10 GX and GT | I2 | 933 | 933 | DDR3L | Hard | Quarter Rate |  | SODIMM | 1 DPC 2R | up to 72 bits | any | With ECC | Final | any | Maximum memory interface clock frequency is capped at 450 MHz when the interface is using 3V I/O bank.\nApplies to S, and L power option devices.
Intel® Arria® 10 GX and GT | A3 | 667 | 667 | DDR3L | Hard | Quarter Rate |  | SODIMM | 1 DPC 2R | up to 72 bits | any | With ECC | Final | any | Maximum memory interface clock frequency is capped at 333 MHz when the interface is using 3V I/O bank.
Intel® Arria® 10 GX and GT | E3 | 800 | 800 | DDR3L | Hard | Quarter Rate |  | SODIMM | 1 DPC 2R | up to 72 bits | any | With ECC | Final | any | Maximum memory interface clock frequency is capped at 333 MHz when the interface is using 3V I/O bank.\nApplies to S, and L power option devices.
Intel® Arria® 10 GX and GT | I3 | 800 | 800 | DDR3L | Hard | Quarter Rate |  | SODIMM | 1 DPC 2R | up to 72 bits | any | With ECC | Final | any | Maximum memory interface clock frequency is capped at 333 MHz when the interface is using 3V I/O bank.\nApplies to S, and L power option devices.
Intel® Arria® 10 GX and GT | E1 | 933 | 1067 | DDR4 | Hard | Quarter Rate |  | SODIMM | 1 DPC 2R | up to 72 bits | any | With ECC, Without read DBI | Final | any | Maximum memory interface clock frequency is capped at 533 MHz when the interface is using 3V I/O bank.\nApplies to S, and H power option devices.
Intel® Arria® 10 GX and GT | E1 | 1067 | 1200 | DDR4 | Hard | Quarter Rate |  | SODIMM | 1 DPC 2R | up to 72 bits | any | With ECC, With read DBI | Final | any | Maximum memory interface clock frequency is capped at 533 MHz when the interface is using 3V I/O bank.\nApplies to S, and H power option devices.
Intel® Arria® 10 GX and GT | I1 | 933 | 1067 | DDR4 | Hard | Quarter Rate |  | SODIMM | 1 DPC 2R | up to 72 bits | any | With ECC, Without read DBI | Final | any | Maximum memory interface clock frequency is capped at 533 MHz when the interface is using 3V I/O bank.\nApplies to S, and H power option devices.
Intel® Arria® 10 GX and GT | I1 | 1067 | 1200 | DDR4 | Hard | Quarter Rate |  | SODIMM | 1 DPC 2R | up to 72 bits | any | With ECC, With read DBI | Final | any | Maximum memory interface clock frequency is capped at 533 MHz when the interface is using 3V I/O bank.\nApplies to S, and H power option devices.
Intel® Arria® 10 GX and GT | E2 | 933 | 933 | DDR4 | Hard | Quarter Rate |  | SODIMM | 1 DPC 2R | up to 72 bits | any | With ECC, With read DBI | Final | any | Maximum memory interface clock frequency is capped at 533 MHz when the interface is using 3V I/O bank. \nApplies to S, and L power option devices.
Intel® Arria® 10 GX and GT | E2 | 800 | 933 | DDR4 | Hard | Quarter Rate |  | SODIMM | 1 DPC 2R | up to 72 bits | any | With ECC, Without read DBI | Final | any | Maximum memory interface clock frequency is capped at 533 MHz when the interface is using 3V I/O bank. \nApplies to S, and L power option devices.
Intel® Arria® 10 GX and GT | I2 | 800 | 933 | DDR4 | Hard | Quarter Rate |  | SODIMM | 1 DPC 2R | up to 72 bits | any | With ECC, Without read DBI | Final | any | Maximum memory interface clock frequency is capped at 450 MHz when the interface is using 3V I/O bank. \nApplies to S, and L power option devices.
Intel® Arria® 10 GX and GT | I2 | 933 | 1067 | DDR4 | Hard | Quarter Rate |  | SODIMM | 1 DPC 2R | up to 72 bits | any | With ECC, With read DBI | Final | any | Maximum memory interface clock frequency is capped at 450 MHz when the interface is using 3V I/O bank. \nApplies to S, and L power option devices.
Intel® Arria® 10 GX and GT | A3 | 667 | 800 | DDR4 | Hard | Quarter Rate |  | SODIMM | 1 DPC 2R | up to 72 bits | any | With ECC, With read DBI | Final | any | Maximum memory interface clock frequency is capped at 533 MHz when the interface is using 3V I/O bank.
Intel® Arria® 10 GX and GT | E3 | 800 | 800 | DDR4 | Hard | Quarter Rate |  | SODIMM | 1 DPC 2R | up to 72 bits | any | With ECC, With read DBI | Final | any | Maximum memory interface clock frequency is capped at 533 MHz when the interface is using 3V I/O bank. \nApplies to S, and L power option devices.
Intel® Arria® 10 GX and GT | E3 | 800 | 933 | DDR4 | Hard | Quarter Rate |  | SODIMM | 1 DPC 2R | up to 72 bits | any | With ECC, Without read DBI | Final | any | Maximum memory interface clock frequency is capped at 533 MHz when the interface is using 3V I/O bank. \nApplies to S, and L power option devices.
Intel® Arria® 10 GX and GT | I3 | 800 | 800 | DDR4 | Hard | Quarter Rate |  | SODIMM | 1 DPC 2R | up to 72 bits | any | With ECC, With read DBI | Final | any | Maximum memory interface clock frequency is capped at 333 MHz when the interface is using 3V I/O bank. \nApplies to S, and L power option devices.
Intel® Arria® 10 GX and GT | I3 | 800 | 933 | DDR4 | Hard | Quarter Rate |  | SODIMM | 1 DPC 2R | up to 72 bits | any | With ECC, Without read DBI | Final | any | Maximum memory interface clock frequency is capped at 333 MHz when the interface is using 3V I/O bank. \nApplies to S, and L power option devices.
Intel® Arria® 10 GX and GT | M3 | 667 | 800 | DDR4 | Hard | Quarter Rate |  | SODIMM | 1 DPC 2R | up to 72 bits | any | With ECC, With read DBI | Final | any | Maximum memory interface clock frequency is capped at 533 MHz when the interface is using 3V I/O bank.
Intel® Arria® 10 GX and GT | E1 | 600 | 667 | DDR3 | Hard | Half Rate |  | UDIMM | 1 DPC 2R | up to 72 bits | any | With ECC | Final | any | Applies to S, and H power option devices.
Intel® Arria® 10 GX and GT | I1 | 600 | 667 | DDR3 | Hard | Half Rate |  | UDIMM | 1 DPC 2R | up to 72 bits | any | With ECC | Final | any | Applies to S, and H power option devices.
Intel® Arria® 10 GX and GT | E2 | 533 | 533 | DDR3 | Hard | Half Rate |  | UDIMM | 1 DPC 2R | up to 72 bits | any | With ECC | Final | any | Applies to S, and L power option devices.
Intel® Arria® 10 GX and GT | I2 | 467 | 533 | DDR3 | Hard | Half Rate |  | UDIMM | 1 DPC 2R | up to 72 bits | any | With ECC | Final | any | Applies to S, and L power option devices.
Intel® Arria® 10 GX and GT | A3 | 400 | 533 | DDR3 | Hard | Half Rate |  | UDIMM | 1 DPC 2R | up to 72 bits | any | With ECC | Final | any | None
Intel® Arria® 10 GX and GT | E3 | 467 | 533 | DDR3 | Hard | Half Rate |  | UDIMM | 1 DPC 2R | up to 72 bits | any | With ECC | Final | any | Applies to S, and L power option devices.
Intel® Arria® 10 GX and GT | I3 | 400 | 533 | DDR3 | Hard | Half Rate |  | UDIMM | 1 DPC 2R | up to 72 bits | any | With ECC | Final | any | Applies to S, and L power option devices.
Intel® Arria® 10 GX and GT | M3 | 400 | 533 | DDR3 | Hard | Half Rate |  | UDIMM | 1 DPC 2R | up to 72 bits | any | With ECC | Final | any | None
Intel® Arria® 10 GX and GT | E1 | 600 | 667 | DDR3L | Hard | Half Rate |  | UDIMM | 1 DPC 2R | up to 72 bits | any | With ECC | Final | any | Applies to S, and H power option devices.
Intel® Arria® 10 GX and GT | I1 | 600 | 667 | DDR3L | Hard | Half Rate |  | UDIMM | 1 DPC 2R | up to 72 bits | any | With ECC | Final | any | Applies to S, and H power option devices.
Intel® Arria® 10 GX and GT | E2 | 533 | 533 | DDR3L | Hard | Half Rate |  | UDIMM | 1 DPC 2R | up to 72 bits | any | With ECC | Final | any | Applies to S, and L power option devices.
Intel® Arria® 10 GX and GT | I2 | 467 | 533 | DDR3L | Hard | Half Rate |  | UDIMM | 1 DPC 2R | up to 72 bits | any | With ECC | Final | any | Applies to S, and L power option devices.
Intel® Arria® 10 GX and GT | A3 | 400 | 533 | DDR3L | Hard | Half Rate |  | UDIMM | 1 DPC 2R | up to 72 bits | any | With ECC | Final | any | None
Intel® Arria® 10 GX and GT | E3 | 467 | 533 | DDR3L | Hard | Half Rate |  | UDIMM | 1 DPC 2R | up to 72 bits | any | With ECC | Final | any | Applies to S, and L power option devices.
Intel® Arria® 10 GX and GT | I3 | 400 | 533 | DDR3L | Hard | Half Rate |  | UDIMM | 1 DPC 2R | up to 72 bits | any | With ECC | Final | any | Applies to S, and L power option devices.
Intel® Arria® 10 GX and GT | M3 | 400 | 533 | DDR3L | Hard | Half Rate |  | UDIMM | 1 DPC 2R | up to 72 bits | any | With ECC | Final | any | None
Intel® Arria® 10 GX and GT | E1 | 933 | 933 | DDR3 | Hard | Quarter Rate |  | UDIMM | 1 DPC 2R | up to 72 bits | any | With ECC | Final | any | Maximum memory interface clock frequency is capped at 533 MHz when the interface is using 3V I/O bank.\nApplies to S, and H power option devices.
Intel® Arria® 10 GX and GT | I1 | 933 | 933 | DDR3 | Hard | Quarter Rate |  | UDIMM | 1 DPC 2R | up to 72 bits | any | With ECC | Final | any | Maximum memory interface clock frequency is capped at 533 MHz when the interface is using 3V I/O bank.\nApplies to S, and H power option devices.
Intel® Arria® 10 GX and GT | E2 | 933 | 933 | DDR3 | Hard | Quarter Rate |  | UDIMM | 1 DPC 2R | up to 72 bits | any | With ECC | Final | any | Maximum memory interface clock frequency is capped at 450 MHz when the interface is using 3V I/O bank. \nApplies to S, and L power option devices.
Intel® Arria® 10 GX and GT | I2 | 933 | 933 | DDR3 | Hard | Quarter Rate |  | UDIMM | 1 DPC 2R | up to 72 bits | any | With ECC | Final | any | Maximum memory interface clock frequency is capped at 450 MHz when the interface is using 3V I/O bank. \nApplies to S, and L power option devices.
Intel® Arria® 10 GX and GT | A3 | 667 | 667 | DDR3 | Hard | Quarter Rate |  | UDIMM | 1 DPC 2R | up to 72 bits | any | With ECC | Final | any | Maximum memory interface clock frequency is capped at 333 MHz when the interface is using 3V I/O bank.
Intel® Arria® 10 GX and GT | E3 | 800 | 800 | DDR3 | Hard | Quarter Rate |  | UDIMM | 1 DPC 2R | up to 72 bits | any | With ECC | Final | any | Maximum memory interface clock frequency is capped at 333 MHz when the interface is using 3V I/O bank. \nApplies to S, and L power option devices.
Intel® Arria® 10 GX and GT | I3 | 800 | 800 | DDR3 | Hard | Quarter Rate |  | UDIMM | 1 DPC 2R | up to 72 bits | any | With ECC | Final | any | Maximum memory interface clock frequency is capped at 333 MHz when the interface is using 3V I/O bank. \nApplies to S, and L power option devices.
Intel® Arria® 10 GX and GT | E1 | 933 | 933 | DDR3L | Hard | Quarter Rate |  | UDIMM | 1 DPC 2R | up to 72 bits | any | With ECC | Final | any | Maximum memory interface clock frequency is capped at 533 MHz when the interface is using 3V I/O bank.\nApplies to S, and H power option devices.
Intel® Arria® 10 GX and GT | I1 | 933 | 933 | DDR3L | Hard | Quarter Rate |  | UDIMM | 1 DPC 2R | up to 72 bits | any | With ECC | Final | any | Maximum memory interface clock frequency is capped at 533 MHz when the interface is using 3V I/O bank.\nApplies to S, and H power option devices.
Intel® Arria® 10 GX and GT | E2 | 933 | 933 | DDR3L | Hard | Quarter Rate |  | UDIMM | 1 DPC 2R | up to 72 bits | any | With ECC | Final | any | Maximum memory interface clock frequency is capped at 450 MHz when the interface is using 3V I/O bank.\nApplies to S, and L power option devices.
Intel® Arria® 10 GX and GT | I2 | 933 | 933 | DDR3L | Hard | Quarter Rate |  | UDIMM | 1 DPC 2R | up to 72 bits | any | With ECC | Final | any | Maximum memory interface clock frequency is capped at 450 MHz when the interface is using 3V I/O bank.\nApplies to S, and L power option devices.
Intel® Arria® 10 GX and GT | A3 | 667 | 667 | DDR3L | Hard | Quarter Rate |  | UDIMM | 1 DPC 2R | up to 72 bits | any | With ECC | Final | any | Maximum memory interface clock frequency is capped at 333 MHz when the interface is using 3V I/O bank.
Intel® Arria® 10 GX and GT | E3 | 800 | 800 | DDR3L | Hard | Quarter Rate |  | UDIMM | 1 DPC 2R | up to 72 bits | any | With ECC | Final | any | Maximum memory interface clock frequency is capped at 333 MHz when the interface is using 3V I/O bank.\nApplies to S, and L power option devices.
Intel® Arria® 10 GX and GT | I3 | 800 | 800 | DDR3L | Hard | Quarter Rate |  | UDIMM | 1 DPC 2R | up to 72 bits | any | With ECC | Final | any | Maximum memory interface clock frequency is capped at 333 MHz when the interface is using 3V I/O bank.\nApplies to S, and L power option devices.
Intel® Arria® 10 GX and GT | E1 | 933 | 1067 | DDR4 | Hard | Quarter Rate |  | UDIMM | 1 DPC 2R | up to 72 bits | any | With ECC, Without read DBI | Final | any | Maximum memory interface clock frequency is capped at 533 MHz when the interface is using 3V I/O bank.\nApplies to S, and H power option devices.
Intel® Arria® 10 GX and GT | E1 | 1067 | 1200 | DDR4 | Hard | Quarter Rate |  | UDIMM | 1 DPC 2R | up to 72 bits | any | With ECC, With read DBI | Final | any | Maximum memory interface clock frequency is capped at 533 MHz when the interface is using 3V I/O bank.\nApplies to S, and H power option devices.
Intel® Arria® 10 GX and GT | I1 | 933 | 1067 | DDR4 | Hard | Quarter Rate |  | UDIMM | 1 DPC 2R | up to 72 bits | any | With ECC, Without read DBI | Final | any | Maximum memory interface clock frequency is capped at 533 MHz when the interface is using 3V I/O bank.\nApplies to S, and H power option devices.
Intel® Arria® 10 GX and GT | I1 | 1067 | 1200 | DDR4 | Hard | Quarter Rate |  | UDIMM | 1 DPC 2R | up to 72 bits | any | With ECC, With read DBI | Final | any | Maximum memory interface clock frequency is capped at 533 MHz when the interface is using 3V I/O bank.\nApplies to S, and H power option devices.
Intel® Arria® 10 GX and GT | E2 | 933 | 933 | DDR4 | Hard | Quarter Rate |  | UDIMM | 1 DPC 2R | up to 72 bits | any | With ECC, With read DBI | Final | any | Maximum memory interface clock frequency is capped at 533 MHz when the interface is using 3V I/O bank. \nApplies to S, and L power option devices.
Intel® Arria® 10 GX and GT | E2 | 800 | 933 | DDR4 | Hard | Quarter Rate |  | UDIMM | 1 DPC 2R | up to 72 bits | any | With ECC, Without read DBI | Final | any | Maximum memory interface clock frequency is capped at 533 MHz when the interface is using 3V I/O bank. \nApplies to S, and L power option devices.
Intel® Arria® 10 GX and GT | I2 | 800 | 933 | DDR4 | Hard | Quarter Rate |  | UDIMM | 1 DPC 2R | up to 72 bits | any | With ECC, Without read DBI | Final | any | Maximum memory interface clock frequency is capped at 450 MHz when the interface is using 3V I/O bank. \nApplies to S, and L power option devices.
Intel® Arria® 10 GX and GT | I2 | 933 | 1067 | DDR4 | Hard | Quarter Rate |  | UDIMM | 1 DPC 2R | up to 72 bits | any | With ECC, With read DBI | Final | any | Maximum memory interface clock frequency is capped at 450 MHz when the interface is using 3V I/O bank. \nApplies to S, and L power option devices.
Intel® Arria® 10 GX and GT | A3 | 667 | 800 | DDR4 | Hard | Quarter Rate |  | UDIMM | 1 DPC 2R | up to 72 bits | any | With ECC, With read DBI | Final | any | Maximum memory interface clock frequency is capped at 533 MHz when the interface is using 3V I/O bank.
Intel® Arria® 10 GX and GT | E3 | 800 | 800 | DDR4 | Hard | Quarter Rate |  | UDIMM | 1 DPC 2R | up to 72 bits | any | With ECC, With read DBI | Final | any | Maximum memory interface clock frequency is capped at 533 MHz when the interface is using 3V I/O bank. \nApplies to S, and L power option devices.
Intel® Arria® 10 GX and GT | E3 | 800 | 933 | DDR4 | Hard | Quarter Rate |  | UDIMM | 1 DPC 2R | up to 72 bits | any | With ECC, Without read DBI | Final | any | Maximum memory interface clock frequency is capped at 533 MHz when the interface is using 3V I/O bank. \nApplies to S, and L power option devices.
Intel® Arria® 10 GX and GT | I3 | 800 | 800 | DDR4 | Hard | Quarter Rate |  | UDIMM | 1 DPC 2R | up to 72 bits | any | With ECC, With read DBI | Final | any | Maximum memory interface clock frequency is capped at 333 MHz when the interface is using 3V I/O bank. \nApplies to S, and L power option devices.
Intel® Arria® 10 GX and GT | I3 | 800 | 933 | DDR4 | Hard | Quarter Rate |  | UDIMM | 1 DPC 2R | up to 72 bits | any | With ECC, Without read DBI | Final | any | Maximum memory interface clock frequency is capped at 333 MHz when the interface is using 3V I/O bank. \nApplies to S, and L power option devices.
Intel® Arria® 10 GX and GT | M3 | 667 | 800 | DDR4 | Hard | Quarter Rate |  | UDIMM | 1 DPC 2R | up to 72 bits | any | With ECC, With read DBI | Final | any | Maximum memory interface clock frequency is capped at 533 MHz when the interface is using 3V I/O bank.
Intel® Arria® 10 GX and GT | E1 | 800 | 800 | DDR4 | Hard | Quarter Rate |  | LRDIMM | 2 DPC 2R | up to 72 bits | any | With ECC, Without read DBI | Final | any | Maximum memory interface clock frequency is capped at 533 MHz when the interface is using 3V I/O bank.\nApplies to S, and H power option devices.
Intel® Arria® 10 GX and GT | I1 | 800 | 800 | DDR4 | Hard | Quarter Rate |  | LRDIMM | 2 DPC 2R | up to 72 bits | any | With ECC, Without read DBI | Final | any | Maximum memory interface clock frequency is capped at 533 MHz when the interface is using 3V I/O bank.\nApplies to S, and H power option devices.
Intel® Arria® 10 GX and GT | E2 | 667 | 800 | DDR4 | Hard | Quarter Rate |  | LRDIMM | 2 DPC 2R | up to 72 bits | any | With ECC, Without read DBI | Final | any | Maximum memory interface clock frequency is capped at 533 MHz when the interface is using 3V I/O bank. \nApplies to S, and L power option devices.
Intel® Arria® 10 GX and GT | I2 | 667 | 800 | DDR4 | Hard | Quarter Rate |  | LRDIMM | 2 DPC 2R | up to 72 bits | any | With ECC, Without read DBI | Final | any | Maximum memory interface clock frequency is capped at 450 MHz when the interface is using 3V I/O bank. \nApplies to S, and L power option devices.
Intel® Arria® 10 GX and GT | E3 | 667 | 800 | DDR4 | Hard | Quarter Rate |  | LRDIMM | 2 DPC 2R | up to 72 bits | any | With ECC, Without read DBI | Final | any | Maximum memory interface clock frequency is capped at 533 MHz when the interface is using 3V I/O bank. \nApplies to S, and L power option devices.
Intel® Arria® 10 GX and GT | I3 | 667 | 800 | DDR4 | Hard | Quarter Rate |  | LRDIMM | 2 DPC 2R | up to 72 bits | any | With ECC, Without read DBI | Final | any | Maximum memory interface clock frequency is capped at 333 MHz when the interface is using 3V I/O bank. \nApplies to S, and L power option devices.
Intel® Arria® 10 GX and GT | E1 | 600 | 667 | DDR3 | Hard | Half Rate |  | RDIMM | 2 DPC 2R | up to 72 bits | any | With ECC | Final | any | Applies to S, and H power option devices.
Intel® Arria® 10 GX and GT | I1 | 600 | 667 | DDR3 | Hard | Half Rate |  | RDIMM | 2 DPC 2R | up to 72 bits | any | With ECC | Final | any | Applies to S, and H power option devices.
Intel® Arria® 10 GX and GT | E2 | 533 | 533 | DDR3 | Hard | Half Rate |  | RDIMM | 2 DPC 2R | up to 72 bits | any | With ECC | Final | any | Applies to S, and L power option devices.
Intel® Arria® 10 GX and GT | I2 | 467 | 533 | DDR3 | Hard | Half Rate |  | RDIMM | 2 DPC 2R | up to 72 bits | any | With ECC | Final | any | Applies to S, and L power option devices.
Intel® Arria® 10 GX and GT | A3 | 400 | 533 | DDR3 | Hard | Half Rate |  | RDIMM | 2 DPC 2R | up to 72 bits | any | With ECC | Final | any | None
Intel® Arria® 10 GX and GT | E3 | 467 | 533 | DDR3 | Hard | Half Rate |  | RDIMM | 2 DPC 2R | up to 72 bits | any | With ECC | Final | any | Applies to S, and L power option devices.
Intel® Arria® 10 GX and GT | I3 | 400 | 533 | DDR3 | Hard | Half Rate |  | RDIMM | 2 DPC 2R | up to 72 bits | any | With ECC | Final | any | Applies to S, and L power option devices.
Intel® Arria® 10 GX and GT | M3 | 400 | 533 | DDR3 | Hard | Half Rate |  | RDIMM | 2 DPC 2R | up to 72 bits | any | With ECC | Final | any | None
Intel® Arria® 10 GX and GT | E1 | 600 | 667 | DDR3L | Hard | Half Rate |  | RDIMM | 2 DPC 2R | up to 72 bits | any | With ECC | Final | any | Applies to S, and H power option devices.
Intel® Arria® 10 GX and GT | I1 | 600 | 667 | DDR3L | Hard | Half Rate |  | RDIMM | 2 DPC 2R | up to 72 bits | any | With ECC | Final | any | Applies to S, and H power option devices.
Intel® Arria® 10 GX and GT | E2 | 533 | 533 | DDR3L | Hard | Half Rate |  | RDIMM | 2 DPC 2R | up to 72 bits | any | With ECC | Final | any | Applies to S, and L power option devices.
Intel® Arria® 10 GX and GT | I2 | 467 | 533 | DDR3L | Hard | Half Rate |  | RDIMM | 2 DPC 2R | up to 72 bits | any | With ECC | Final | any | Applies to S, and L power option devices.
Intel® Arria® 10 GX and GT | A3 | 400 | 533 | DDR3L | Hard | Half Rate |  | RDIMM | 2 DPC 2R | up to 72 bits | any | With ECC | Final | any | None
Intel® Arria® 10 GX and GT | E3 | 467 | 533 | DDR3L | Hard | Half Rate |  | RDIMM | 2 DPC 2R | up to 72 bits | any | With ECC | Final | any | Applies to S, and L power option devices.
Intel® Arria® 10 GX and GT | I3 | 400 | 533 | DDR3L | Hard | Half Rate |  | RDIMM | 2 DPC 2R | up to 72 bits | any | With ECC | Final | any | Applies to S, and L power option devices.
Intel® Arria® 10 GX and GT | M3 | 400 | 533 | DDR3L | Hard | Half Rate |  | RDIMM | 2 DPC 2R | up to 72 bits | any | With ECC | Final | any | None
Intel® Arria® 10 GX and GT | E1 | 667 | 667 | DDR3 | Hard | Quarter Rate |  | RDIMM | 2 DPC 2R | up to 72 bits | any | With ECC | Final | any | Maximum memory interface clock frequency is capped at 533 MHz when the interface is using 3V I/O bank.\nApplies to S, and H power option devices.
Intel® Arria® 10 GX and GT | I1 | 667 | 667 | DDR3 | Hard | Quarter Rate |  | RDIMM | 2 DPC 2R | up to 72 bits | any | With ECC | Final | any | Maximum memory interface clock frequency is capped at 533 MHz when the interface is using 3V I/O bank.\nApplies to S, and H power option devices.
Intel® Arria® 10 GX and GT | E2 | 533 | 533 | DDR3 | Hard | Quarter Rate |  | RDIMM | 2 DPC 2R | up to 72 bits | any | With ECC | Final | any | Applies to S, and L power option devices.
Intel® Arria® 10 GX and GT | I2 | 533 | 533 | DDR3 | Hard | Quarter Rate |  | RDIMM | 2 DPC 2R | up to 72 bits | any | With ECC | Final | any | Applies to S, and L power option devices.
Intel® Arria® 10 GX and GT | A3 | 533 | 533 | DDR3 | Hard | Quarter Rate |  | RDIMM | 2 DPC 2R | up to 72 bits | any | With ECC | Final | any | None
Intel® Arria® 10 GX and GT | E3 | 533 | 533 | DDR3 | Hard | Quarter Rate |  | RDIMM | 2 DPC 2R | up to 72 bits | any | With ECC | Final | any | Applies to S, and L power option devices.
Intel® Arria® 10 GX and GT | I3 | 533 | 533 | DDR3 | Hard | Quarter Rate |  | RDIMM | 2 DPC 2R | up to 72 bits | any | With ECC | Final | any | Applies to S, and L power option devices.
Intel® Arria® 10 GX and GT | M3 | 533 | 533 | DDR3 | Hard | Quarter Rate |  | RDIMM | 2 DPC 2R | up to 72 bits | any | With ECC | Final | any | None
Intel® Arria® 10 GX and GT | E1 | 667 | 667 | DDR3L | Hard | Quarter Rate |  | RDIMM | 2 DPC 2R | up to 72 bits | any | With ECC | Final | any | Maximum memory interface clock frequency is capped at 533 MHz when the interface is using 3V I/O bank.\nApplies to S, and H power option devices.
Intel® Arria® 10 GX and GT | I1 | 667 | 667 | DDR3L | Hard | Quarter Rate |  | RDIMM | 2 DPC 2R | up to 72 bits | any | With ECC | Final | any | Maximum memory interface clock frequency is capped at 533 MHz when the interface is using 3V I/O bank.\nApplies to S, and H power option devices.
Intel® Arria® 10 GX and GT | E2 | 533 | 533 | DDR3L | Hard | Quarter Rate |  | RDIMM | 2 DPC 2R | up to 72 bits | any | With ECC | Final | any | Applies to S, and L power option devices.
Intel® Arria® 10 GX and GT | I2 | 533 | 533 | DDR3L | Hard | Quarter Rate |  | RDIMM | 2 DPC 2R | up to 72 bits | any | With ECC | Final | any | Applies to S, and L power option devices.
Intel® Arria® 10 GX and GT | A3 | 533 | 533 | DDR3L | Hard | Quarter Rate |  | RDIMM | 2 DPC 2R | up to 72 bits | any | With ECC | Final | any | None
Intel® Arria® 10 GX and GT | E3 | 533 | 533 | DDR3L | Hard | Quarter Rate |  | RDIMM | 2 DPC 2R | up to 72 bits | any | With ECC | Final | any | Applies to S, and L power option devices.
Intel® Arria® 10 GX and GT | I3 | 533 | 533 | DDR3L | Hard | Quarter Rate |  | RDIMM | 2 DPC 2R | up to 72 bits | any | With ECC | Final | any | Applies to S, and L power option devices.
Intel® Arria® 10 GX and GT | M3 | 533 | 533 | DDR3L | Hard | Quarter Rate |  | RDIMM | 2 DPC 2R | up to 72 bits | any | With ECC | Final | any | None
Intel® Arria® 10 GX and GT | E1 | 667 | 800 | DDR4 | Hard | Quarter Rate |  | RDIMM | 2 DPC 2R | up to 72 bits | any | With ECC, With read DBI | Final | any | Maximum memory interface clock frequency is capped at 533 MHz when the interface is using 3V I/O bank.\nApplies to S, and H power option devices.
Intel® Arria® 10 GX and GT | E1 | 667 | 800 | DDR4 | Hard | Quarter Rate |  | RDIMM | 2 DPC 2R | up to 72 bits | any | With ECC, Without read DBI | Final | any | Maximum memory interface clock frequency is capped at 533 MHz when the interface is using 3V I/O bank.\nApplies to S, and H power option devices.
Intel® Arria® 10 GX and GT | I1 | 667 | 800 | DDR4 | Hard | Quarter Rate |  | RDIMM | 2 DPC 2R | up to 72 bits | any | With ECC, With read DBI | Final | any | Maximum memory interface clock frequency is capped at 533 MHz when the interface is using 3V I/O bank.\nApplies to S, and H power option devices.
Intel® Arria® 10 GX and GT | I1 | 667 | 800 | DDR4 | Hard | Quarter Rate |  | RDIMM | 2 DPC 2R | up to 72 bits | any | With ECC, Without read DBI | Final | any | Maximum memory interface clock frequency is capped at 533 MHz when the interface is using 3V I/O bank.\nApplies to S, and H power option devices.
Intel® Arria® 10 GX and GT | E2 | 667 | 800 | DDR4 | Hard | Quarter Rate |  | RDIMM | 2 DPC 2R | up to 72 bits | any | With ECC, With read DBI | Final | any | Maximum memory interface clock frequency is capped at 533 MHz when the interface is using 3V I/O bank. \nApplies to S, and L power option devices.
Intel® Arria® 10 GX and GT | E2 | 667 | 800 | DDR4 | Hard | Quarter Rate |  | RDIMM | 2 DPC 2R | up to 72 bits | any | With ECC, Without read DBI | Final | any | Maximum memory interface clock frequency is capped at 533 MHz when the interface is using 3V I/O bank. \nApplies to S, and L power option devices.
Intel® Arria® 10 GX and GT | I2 | 667 | 800 | DDR4 | Hard | Quarter Rate |  | RDIMM | 2 DPC 2R | up to 72 bits | any | With ECC, With read DBI | Final | any | Maximum memory interface clock frequency is capped at 450 MHz when the interface is using 3V I/O bank. \nApplies to S, and L power option devices.
Intel® Arria® 10 GX and GT | I2 | 667 | 800 | DDR4 | Hard | Quarter Rate |  | RDIMM | 2 DPC 2R | up to 72 bits | any | With ECC, Without read DBI | Final | any | Maximum memory interface clock frequency is capped at 450 MHz when the interface is using 3V I/O bank. \nApplies to S, and L power option devices.
Intel® Arria® 10 GX and GT | E3 | 667 | 800 | DDR4 | Hard | Quarter Rate |  | RDIMM | 2 DPC 2R | up to 72 bits | any | With ECC, With read DBI | Final | any | Maximum memory interface clock frequency is capped at 533 MHz when the interface is using 3V I/O bank. \nApplies to S, and L power option devices.
Intel® Arria® 10 GX and GT | E3 | 667 | 800 | DDR4 | Hard | Quarter Rate |  | RDIMM | 2 DPC 2R | up to 72 bits | any | With ECC, Without read DBI | Final | any | Maximum memory interface clock frequency is capped at 533 MHz when the interface is using 3V I/O bank. \nApplies to S, and L power option devices.
Intel® Arria® 10 GX and GT | I3 | 667 | 800 | DDR4 | Hard | Quarter Rate |  | RDIMM | 2 DPC 2R | up to 72 bits | any | With ECC, With read DBI | Final | any | Maximum memory interface clock frequency is capped at 333 MHz when the interface is using 3V I/O bank. \nApplies to S, and L power option devices.
Intel® Arria® 10 GX and GT | I3 | 667 | 800 | DDR4 | Hard | Quarter Rate |  | RDIMM | 2 DPC 2R | up to 72 bits | any | With ECC, Without read DBI | Final | any | Maximum memory interface clock frequency is capped at 333 MHz when the interface is using 3V I/O bank. \nApplies to S, and L power option devices.
Intel® Arria® 10 GX and GT | E1 | 600 | 667 | DDR3 | Hard | Half Rate |  | SODIMM | 2 DPC 2R | up to 72 bits | any | With ECC | Final | any | Applies to S, and H power option devices.
Intel® Arria® 10 GX and GT | I1 | 600 | 667 | DDR3 | Hard | Half Rate |  | SODIMM | 2 DPC 2R | up to 72 bits | any | With ECC | Final | any | Applies to S, and H power option devices.
Intel® Arria® 10 GX and GT | E2 | 533 | 533 | DDR3 | Hard | Half Rate |  | SODIMM | 2 DPC 2R | up to 72 bits | any | With ECC | Final | any | Applies to S, and L power option devices.
Intel® Arria® 10 GX and GT | I2 | 467 | 533 | DDR3 | Hard | Half Rate |  | SODIMM | 2 DPC 2R | up to 72 bits | any | With ECC | Final | any | Applies to S, and L power option devices.
Intel® Arria® 10 GX and GT | A3 | 400 | 533 | DDR3 | Hard | Half Rate |  | SODIMM | 2 DPC 2R | up to 72 bits | any | With ECC | Final | any | None
Intel® Arria® 10 GX and GT | E3 | 467 | 533 | DDR3 | Hard | Half Rate |  | SODIMM | 2 DPC 2R | up to 72 bits | any | With ECC | Final | any | Applies to S, and L power option devices.
Intel® Arria® 10 GX and GT | I3 | 400 | 533 | DDR3 | Hard | Half Rate |  | SODIMM | 2 DPC 2R | up to 72 bits | any | With ECC | Final | any | Applies to S, and L power option devices.
Intel® Arria® 10 GX and GT | M3 | 400 | 533 | DDR3 | Hard | Half Rate |  | SODIMM | 2 DPC 2R | up to 72 bits | any | With ECC | Final | any | None
Intel® Arria® 10 GX and GT | E1 | 600 | 667 | DDR3L | Hard | Half Rate |  | SODIMM | 2 DPC 2R | up to 72 bits | any | With ECC | Final | any | Applies to S, and H power option devices.
Intel® Arria® 10 GX and GT | I1 | 600 | 667 | DDR3L | Hard | Half Rate |  | SODIMM | 2 DPC 2R | up to 72 bits | any | With ECC | Final | any | Applies to S, and H power option devices.
Intel® Arria® 10 GX and GT | E2 | 533 | 533 | DDR3L | Hard | Half Rate |  | SODIMM | 2 DPC 2R | up to 72 bits | any | With ECC | Final | any | Applies to S, and L power option devices.
Intel® Arria® 10 GX and GT | I2 | 467 | 533 | DDR3L | Hard | Half Rate |  | SODIMM | 2 DPC 2R | up to 72 bits | any | With ECC | Final | any | Applies to S, and L power option devices.
Intel® Arria® 10 GX and GT | A3 | 400 | 533 | DDR3L | Hard | Half Rate |  | SODIMM | 2 DPC 2R | up to 72 bits | any | With ECC | Final | any | None
Intel® Arria® 10 GX and GT | E3 | 467 | 533 | DDR3L | Hard | Half Rate |  | SODIMM | 2 DPC 2R | up to 72 bits | any | With ECC | Final | any | Applies to S, and L power option devices.
Intel® Arria® 10 GX and GT | I3 | 400 | 533 | DDR3L | Hard | Half Rate |  | SODIMM | 2 DPC 2R | up to 72 bits | any | With ECC | Final | any | Applies to S, and L power option devices.
Intel® Arria® 10 GX and GT | M3 | 400 | 533 | DDR3L | Hard | Half Rate |  | SODIMM | 2 DPC 2R | up to 72 bits | any | With ECC | Final | any | None
Intel® Arria® 10 GX and GT | E1 | 667 | 667 | DDR3 | Hard | Quarter Rate |  | SODIMM | 2 DPC 2R | up to 72 bits | any | With ECC | Final | any | Maximum memory interface clock frequency is capped at 533 MHz when the interface is using 3V I/O bank.\nApplies to S, and H power option devices.
Intel® Arria® 10 GX and GT | I1 | 667 | 667 | DDR3 | Hard | Quarter Rate |  | SODIMM | 2 DPC 2R | up to 72 bits | any | With ECC | Final | any | Maximum memory interface clock frequency is capped at 533 MHz when the interface is using 3V I/O bank.\nApplies to S, and H power option devices.
Intel® Arria® 10 GX and GT | E2 | 533 | 533 | DDR3 | Hard | Quarter Rate |  | SODIMM | 2 DPC 2R | up to 72 bits | any | With ECC | Final | any | Applies to S, and L power option devices.
Intel® Arria® 10 GX and GT | I2 | 533 | 533 | DDR3 | Hard | Quarter Rate |  | SODIMM | 2 DPC 2R | up to 72 bits | any | With ECC | Final | any | Applies to S, and L power option devices.
Intel® Arria® 10 GX and GT | A3 | 533 | 533 | DDR3 | Hard | Quarter Rate |  | SODIMM | 2 DPC 2R | up to 72 bits | any | With ECC | Final | any | None
Intel® Arria® 10 GX and GT | E3 | 533 | 533 | DDR3 | Hard | Quarter Rate |  | SODIMM | 2 DPC 2R | up to 72 bits | any | With ECC | Final | any | Applies to S, and L power option devices.
Intel® Arria® 10 GX and GT | I3 | 533 | 533 | DDR3 | Hard | Quarter Rate |  | SODIMM | 2 DPC 2R | up to 72 bits | any | With ECC | Final | any | Applies to S, and L power option devices.
Intel® Arria® 10 GX and GT | M3 | 533 | 533 | DDR3 | Hard | Quarter Rate |  | SODIMM | 2 DPC 2R | up to 72 bits | any | With ECC | Final | any | None
Intel® Arria® 10 GX and GT | E1 | 667 | 667 | DDR3L | Hard | Quarter Rate |  | SODIMM | 2 DPC 2R | up to 72 bits | any | With ECC | Final | any | Maximum memory interface clock frequency is capped at 533 MHz when the interface is using 3V I/O bank.\nApplies to S, and H power option devices.
Intel® Arria® 10 GX and GT | I1 | 667 | 667 | DDR3L | Hard | Quarter Rate |  | SODIMM | 2 DPC 2R | up to 72 bits | any | With ECC | Final | any | Maximum memory interface clock frequency is capped at 533 MHz when the interface is using 3V I/O bank.\nApplies to S, and H power option devices.
Intel® Arria® 10 GX and GT | E2 | 533 | 533 | DDR3L | Hard | Quarter Rate |  | SODIMM | 2 DPC 2R | up to 72 bits | any | With ECC | Final | any | Applies to S, and L power option devices.
Intel® Arria® 10 GX and GT | I2 | 533 | 533 | DDR3L | Hard | Quarter Rate |  | SODIMM | 2 DPC 2R | up to 72 bits | any | With ECC | Final | any | Applies to S, and L power option devices.
Intel® Arria® 10 GX and GT | A3 | 533 | 533 | DDR3L | Hard | Quarter Rate |  | SODIMM | 2 DPC 2R | up to 72 bits | any | With ECC | Final | any | None
Intel® Arria® 10 GX and GT | E3 | 533 | 533 | DDR3L | Hard | Quarter Rate |  | SODIMM | 2 DPC 2R | up to 72 bits | any | With ECC | Final | any | Applies to S, and L power option devices.
Intel® Arria® 10 GX and GT | I3 | 533 | 533 | DDR3L | Hard | Quarter Rate |  | SODIMM | 2 DPC 2R | up to 72 bits | any | With ECC | Final | any | Applies to S, and L power option devices.
Intel® Arria® 10 GX and GT | M3 | 533 | 533 | DDR3L | Hard | Quarter Rate |  | SODIMM | 2 DPC 2R | up to 72 bits | any | With ECC | Final | any | None
Intel® Arria® 10 GX and GT | E1 | 600 | 667 | DDR3 | Hard | Half Rate |  | UDIMM | 2 DPC 2R | up to 72 bits | any | With ECC | Final | any | Applies to S, and H power option devices.
Intel® Arria® 10 GX and GT | I1 | 600 | 667 | DDR3 | Hard | Half Rate |  | UDIMM | 2 DPC 2R | up to 72 bits | any | With ECC | Final | any | Applies to S, and H power option devices.
Intel® Arria® 10 GX and GT | E2 | 533 | 533 | DDR3 | Hard | Half Rate |  | UDIMM | 2 DPC 2R | up to 72 bits | any | With ECC | Final | any | Applies to S, and L power option devices.
Intel® Arria® 10 GX and GT | I2 | 467 | 533 | DDR3 | Hard | Half Rate |  | UDIMM | 2 DPC 2R | up to 72 bits | any | With ECC | Final | any | Applies to S, and L power option devices.
Intel® Arria® 10 GX and GT | A3 | 400 | 533 | DDR3 | Hard | Half Rate |  | UDIMM | 2 DPC 2R | up to 72 bits | any | With ECC | Final | any | None
Intel® Arria® 10 GX and GT | E3 | 467 | 533 | DDR3 | Hard | Half Rate |  | UDIMM | 2 DPC 2R | up to 72 bits | any | With ECC | Final | any | Applies to S, and L power option devices.
Intel® Arria® 10 GX and GT | I3 | 400 | 533 | DDR3 | Hard | Half Rate |  | UDIMM | 2 DPC 2R | up to 72 bits | any | With ECC | Final | any | Applies to S, and L power option devices.
Intel® Arria® 10 GX and GT | M3 | 400 | 533 | DDR3 | Hard | Half Rate |  | UDIMM | 2 DPC 2R | up to 72 bits | any | With ECC | Final | any | None
Intel® Arria® 10 GX and GT | E1 | 600 | 667 | DDR3L | Hard | Half Rate |  | UDIMM | 2 DPC 2R | up to 72 bits | any | With ECC | Final | any | Applies to S, and H power option devices.
Intel® Arria® 10 GX and GT | I1 | 600 | 667 | DDR3L | Hard | Half Rate |  | UDIMM | 2 DPC 2R | up to 72 bits | any | With ECC | Final | any | Applies to S, and H power option devices.
Intel® Arria® 10 GX and GT | E2 | 533 | 533 | DDR3L | Hard | Half Rate |  | UDIMM | 2 DPC 2R | up to 72 bits | any | With ECC | Final | any | Applies to S, and L power option devices.
Intel® Arria® 10 GX and GT | I2 | 467 | 533 | DDR3L | Hard | Half Rate |  | UDIMM | 2 DPC 2R | up to 72 bits | any | With ECC | Final | any | Applies to S, and L power option devices.
Intel® Arria® 10 GX and GT | A3 | 400 | 533 | DDR3L | Hard | Half Rate |  | UDIMM | 2 DPC 2R | up to 72 bits | any | With ECC | Final | any | None
Intel® Arria® 10 GX and GT | E3 | 467 | 533 | DDR3L | Hard | Half Rate |  | UDIMM | 2 DPC 2R | up to 72 bits | any | With ECC | Final | any | Applies to S, and L power option devices.
Intel® Arria® 10 GX and GT | I3 | 400 | 533 | DDR3L | Hard | Half Rate |  | UDIMM | 2 DPC 2R | up to 72 bits | any | With ECC | Final | any | Applies to S, and L power option devices.
Intel® Arria® 10 GX and GT | M3 | 400 | 533 | DDR3L | Hard | Half Rate |  | UDIMM | 2 DPC 2R | up to 72 bits | any | With ECC | Final | any | None
Intel® Arria® 10 GX and GT | E1 | 667 | 667 | DDR3 | Hard | Quarter Rate |  | UDIMM | 2 DPC 2R | up to 72 bits | any | With ECC | Final | any | Maximum memory interface clock frequency is capped at 533 MHz when the interface is using 3V I/O bank.\nApplies to S, and H power option devices.
Intel® Arria® 10 GX and GT | I1 | 667 | 667 | DDR3 | Hard | Quarter Rate |  | UDIMM | 2 DPC 2R | up to 72 bits | any | With ECC | Final | any | Maximum memory interface clock frequency is capped at 533 MHz when the interface is using 3V I/O bank.\nApplies to S, and H power option devices.
Intel® Arria® 10 GX and GT | E2 | 533 | 533 | DDR3 | Hard | Quarter Rate |  | UDIMM | 2 DPC 2R | up to 72 bits | any | With ECC | Final | any | Applies to S, and L power option devices.
Intel® Arria® 10 GX and GT | I2 | 533 | 533 | DDR3 | Hard | Quarter Rate |  | UDIMM | 2 DPC 2R | up to 72 bits | any | With ECC | Final | any | Applies to S, and L power option devices.
Intel® Arria® 10 GX and GT | A3 | 533 | 533 | DDR3 | Hard | Quarter Rate |  | UDIMM | 2 DPC 2R | up to 72 bits | any | With ECC | Final | any | None
Intel® Arria® 10 GX and GT | E3 | 533 | 533 | DDR3 | Hard | Quarter Rate |  | UDIMM | 2 DPC 2R | up to 72 bits | any | With ECC | Final | any | Applies to S, and L power option devices.
Intel® Arria® 10 GX and GT | I3 | 533 | 533 | DDR3 | Hard | Quarter Rate |  | UDIMM | 2 DPC 2R | up to 72 bits | any | With ECC | Final | any | Applies to S, and L power option devices.
Intel® Arria® 10 GX and GT | M3 | 533 | 533 | DDR3 | Hard | Quarter Rate |  | UDIMM | 2 DPC 2R | up to 72 bits | any | With ECC | Final | any | None
Intel® Arria® 10 GX and GT | E1 | 667 | 667 | DDR3L | Hard | Quarter Rate |  | UDIMM | 2 DPC 2R | up to 72 bits | any | With ECC | Final | any | Maximum memory interface clock frequency is capped at 533 MHz when the interface is using 3V I/O bank.\nApplies to S, and H power option devices.
Intel® Arria® 10 GX and GT | I1 | 667 | 667 | DDR3L | Hard | Quarter Rate |  | UDIMM | 2 DPC 2R | up to 72 bits | any | With ECC | Final | any | Maximum memory interface clock frequency is capped at 533 MHz when the interface is using 3V I/O bank.\nApplies to S, and H power option devices.
Intel® Arria® 10 GX and GT | E2 | 533 | 533 | DDR3L | Hard | Quarter Rate |  | UDIMM | 2 DPC 2R | up to 72 bits | any | With ECC | Final | any | Applies to S, and L power option devices.
Intel® Arria® 10 GX and GT | I2 | 533 | 533 | DDR3L | Hard | Quarter Rate |  | UDIMM | 2 DPC 2R | up to 72 bits | any | With ECC | Final | any | Applies to S, and L power option devices.
Intel® Arria® 10 GX and GT | A3 | 533 | 533 | DDR3L | Hard | Quarter Rate |  | UDIMM | 2 DPC 2R | up to 72 bits | any | With ECC | Final | any | None
Intel® Arria® 10 GX and GT | E3 | 533 | 533 | DDR3L | Hard | Quarter Rate |  | UDIMM | 2 DPC 2R | up to 72 bits | any | With ECC | Final | any | Applies to S, and L power option devices.
Intel® Arria® 10 GX and GT | I3 | 533 | 533 | DDR3L | Hard | Quarter Rate |  | UDIMM | 2 DPC 2R | up to 72 bits | any | With ECC | Final | any | Applies to S, and L power option devices.
Intel® Arria® 10 GX and GT | M3 | 533 | 533 | DDR3L | Hard | Quarter Rate |  | UDIMM | 2 DPC 2R | up to 72 bits | any | With ECC | Final | any | None
Intel® Arria® 10 GX and GT | E1 | 667 | 800 | DDR4 | Hard | Quarter Rate |  | UDIMM | 2 DPC 2R | up to 72 bits | any | With ECC, With read DBI | Final | any | Maximum memory interface clock frequency is capped at 533 MHz when the interface is using 3V I/O bank.\nApplies to S, and H power option devices.
Intel® Arria® 10 GX and GT | E1 | 667 | 800 | DDR4 | Hard | Quarter Rate |  | UDIMM | 2 DPC 2R | up to 72 bits | any | With ECC, Without read DBI | Final | any | Maximum memory interface clock frequency is capped at 533 MHz when the interface is using 3V I/O bank.\nApplies to S, and H power option devices.
Intel® Arria® 10 GX and GT | I1 | 667 | 800 | DDR4 | Hard | Quarter Rate |  | UDIMM | 2 DPC 2R | up to 72 bits | any | With ECC, With read DBI | Final | any | Maximum memory interface clock frequency is capped at 533 MHz when the interface is using 3V I/O bank.\nApplies to S, and H power option devices.
Intel® Arria® 10 GX and GT | I1 | 667 | 800 | DDR4 | Hard | Quarter Rate |  | UDIMM | 2 DPC 2R | up to 72 bits | any | With ECC, Without read DBI | Final | any | Maximum memory interface clock frequency is capped at 533 MHz when the interface is using 3V I/O bank.\nApplies to S, and H power option devices.
Intel® Arria® 10 GX and GT | E2 | 667 | 800 | DDR4 | Hard | Quarter Rate |  | UDIMM | 2 DPC 2R | up to 72 bits | any | With ECC, With read DBI | Final | any | Maximum memory interface clock frequency is capped at 533 MHz when the interface is using 3V I/O bank. \nApplies to S, and L power option devices.
Intel® Arria® 10 GX and GT | E2 | 667 | 800 | DDR4 | Hard | Quarter Rate |  | UDIMM | 2 DPC 2R | up to 72 bits | any | With ECC, Without read DBI | Final | any | Maximum memory interface clock frequency is capped at 533 MHz when the interface is using 3V I/O bank. \nApplies to S, and L power option devices.
Intel® Arria® 10 GX and GT | I2 | 667 | 800 | DDR4 | Hard | Quarter Rate |  | UDIMM | 2 DPC 2R | up to 72 bits | any | With ECC, With read DBI | Final | any | Maximum memory interface clock frequency is capped at 450 MHz when the interface is using 3V I/O bank. \nApplies to S, and L power option devices.
Intel® Arria® 10 GX and GT | I2 | 667 | 800 | DDR4 | Hard | Quarter Rate |  | UDIMM | 2 DPC 2R | up to 72 bits | any | With ECC, Without read DBI | Final | any | Maximum memory interface clock frequency is capped at 450 MHz when the interface is using 3V I/O bank. \nApplies to S, and L power option devices.
Intel® Arria® 10 GX and GT | A3 | 667 | 800 | DDR4 | Hard | Quarter Rate |  | UDIMM | 2 DPC 2R | up to 72 bits | any | With ECC, With read DBI | Final | any | Maximum memory interface clock frequency is capped at 533 MHz when the interface is using 3V I/O bank.
Intel® Arria® 10 GX and GT | E3 | 667 | 800 | DDR4 | Hard | Quarter Rate |  | UDIMM | 2 DPC 2R | up to 72 bits | any | With ECC, With read DBI | Final | any | Maximum memory interface clock frequency is capped at 533 MHz when the interface is using 3V I/O bank. \nApplies to S, and L power option devices.
Intel® Arria® 10 GX and GT | E3 | 667 | 800 | DDR4 | Hard | Quarter Rate |  | UDIMM | 2 DPC 2R | up to 72 bits | any | With ECC, Without read DBI | Final | any | Maximum memory interface clock frequency is capped at 533 MHz when the interface is using 3V I/O bank. \nApplies to S, and L power option devices.
Intel® Arria® 10 GX and GT | I3 | 667 | 800 | DDR4 | Hard | Quarter Rate |  | UDIMM | 2 DPC 2R | up to 72 bits | any | With ECC, With read DBI | Final | any | Maximum memory interface clock frequency is capped at 333 MHz when the interface is using 3V I/O bank. \nApplies to S, and L power option devices.
Intel® Arria® 10 GX and GT | I3 | 667 | 800 | DDR4 | Hard | Quarter Rate |  | UDIMM | 2 DPC 2R | up to 72 bits | any | With ECC, Without read DBI | Final | any | Maximum memory interface clock frequency is capped at 333 MHz when the interface is using 3V I/O bank. \nApplies to S, and L power option devices.
Intel® Arria® 10 GX and GT | M3 | 667 | 800 | DDR4 | Hard | Quarter Rate |  | UDIMM | 2 DPC 2R | up to 72 bits | any | With ECC, With read DBI | Final | any | Maximum memory interface clock frequency is capped at 533 MHz when the interface is using 3V I/O bank.
Intel® Arria® 10 GX and GT | E1 | 533 | 533 | DDR3 | Hard | Half Rate |  | Ping Pong PHY | 1 DPC 1R | up to 72 bits | any | With ECC | Final | any | Applies to S, and H power option devices.
Intel® Arria® 10 GX and GT | I1 | 533 | 533 | DDR3 | Hard | Half Rate |  | Ping Pong PHY | 1 DPC 1R | up to 72 bits | any | With ECC | Final | any | Applies to S, and H power option devices.
Intel® Arria® 10 GX and GT | E2 | 467 | 533 | DDR3 | Hard | Half Rate |  | Ping Pong PHY | 1 DPC 1R | up to 72 bits | any | With ECC | Final | any | Applies to S, and L power option devices.
Intel® Arria® 10 GX and GT | I2 | 467 | 533 | DDR3 | Hard | Half Rate |  | Ping Pong PHY | 1 DPC 1R | up to 72 bits | any | With ECC | Final | any | Applies to S, and L power option devices.
Intel® Arria® 10 GX and GT | A3 | 400 | 533 | DDR3 | Hard | Half Rate |  | Ping Pong PHY | 1 DPC 1R | up to 72 bits | any | With ECC | Final | any | None
Intel® Arria® 10 GX and GT | E3 | 400 | 533 | DDR3 | Hard | Half Rate |  | Ping Pong PHY | 1 DPC 1R | up to 72 bits | any | With ECC | Final | any | Applies to S, and L power option devices.
Intel® Arria® 10 GX and GT | I3 | 400 | 533 | DDR3 | Hard | Half Rate |  | Ping Pong PHY | 1 DPC 1R | up to 72 bits | any | With ECC | Final | any | Applies to S, and L power option devices.
Intel® Arria® 10 GX and GT | M3 | 400 | 533 | DDR3 | Hard | Half Rate |  | Ping Pong PHY | 1 DPC 1R | up to 72 bits | any | With ECC | Final | any | None
Intel® Arria® 10 GX and GT | E1 | 533 | 533 | DDR3L | Hard | Half Rate |  | Ping Pong PHY | 1 DPC 1R | up to 72 bits | any | With ECC | Final | any | Applies to S, and H power option devices.
Intel® Arria® 10 GX and GT | I1 | 533 | 533 | DDR3L | Hard | Half Rate |  | Ping Pong PHY | 1 DPC 1R | up to 72 bits | any | With ECC | Final | any | Applies to S, and H power option devices.
Intel® Arria® 10 GX and GT | E2 | 467 | 533 | DDR3L | Hard | Half Rate |  | Ping Pong PHY | 1 DPC 1R | up to 72 bits | any | With ECC | Final | any | Applies to S, and L power option devices.
Intel® Arria® 10 GX and GT | I2 | 467 | 533 | DDR3L | Hard | Half Rate |  | Ping Pong PHY | 1 DPC 1R | up to 72 bits | any | With ECC | Final | any | Applies to S, and L power option devices.
Intel® Arria® 10 GX and GT | A3 | 400 | 533 | DDR3L | Hard | Half Rate |  | Ping Pong PHY | 1 DPC 1R | up to 72 bits | any | With ECC | Final | any | None
Intel® Arria® 10 GX and GT | E3 | 400 | 533 | DDR3L | Hard | Half Rate |  | Ping Pong PHY | 1 DPC 1R | up to 72 bits | any | With ECC | Final | any | Applies to S, and L power option devices.
Intel® Arria® 10 GX and GT | I3 | 400 | 533 | DDR3L | Hard | Half Rate |  | Ping Pong PHY | 1 DPC 1R | up to 72 bits | any | With ECC | Final | any | Applies to S, and L power option devices.
Intel® Arria® 10 GX and GT | M3 | 400 | 533 | DDR3L | Hard | Half Rate |  | Ping Pong PHY | 1 DPC 1R | up to 72 bits | any | With ECC | Final | any | None
Intel® Arria® 10 GX and GT | E1 | 1067 | 1067 | DDR3 | Hard | Quarter Rate |  | Ping Pong PHY | 1 DPC 1R | up to 72 bits | any | With ECC | Final | any | Maximum memory interface clock frequency is capped at 533 MHz when the interface is using 3V I/O bank.\nApplies to S, and H power option devices.
Intel® Arria® 10 GX and GT | I1 | 1067 | 1067 | DDR3 | Hard | Quarter Rate |  | Ping Pong PHY | 1 DPC 1R | up to 72 bits | any | With ECC | Final | any | Maximum memory interface clock frequency is capped at 533 MHz when the interface is using 3V I/O bank.\nApplies to S, and H power option devices.
Intel® Arria® 10 GX and GT | E2 | 933 | 933 | DDR3 | Hard | Quarter Rate |  | Ping Pong PHY | 1 DPC 1R | up to 72 bits | any | With ECC | Final | any | Maximum memory interface clock frequency is capped at 450 MHz when the interface is using 3V I/O bank.\nApplies to S, and L power option devices.
Intel® Arria® 10 GX and GT | I2 | 933 | 933 | DDR3 | Hard | Quarter Rate |  | Ping Pong PHY | 1 DPC 1R | up to 72 bits | any | With ECC | Final | any | Maximum memory interface clock frequency is capped at 450 MHz when the interface is using 3V I/O bank.\nApplies to S, and L power option devices.
Intel® Arria® 10 GX and GT | A3 | 800 | 800 | DDR3 | Hard | Quarter Rate |  | Ping Pong PHY | 1 DPC 1R | up to 72 bits | any | With ECC | Final | any | Maximum memory interface clock frequency is capped at 333 MHz when the interface is using 3V I/O bank.
Intel® Arria® 10 GX and GT | E3 | 800 | 800 | DDR3 | Hard | Quarter Rate |  | Ping Pong PHY | 1 DPC 1R | up to 72 bits | any | With ECC | Final | any | Maximum memory interface clock frequency is capped at 333 MHz when the interface is using 3V I/O bank.\nApplies to S, and L power option devices.
Intel® Arria® 10 GX and GT | I3 | 800 | 800 | DDR3 | Hard | Quarter Rate |  | Ping Pong PHY | 1 DPC 1R | up to 72 bits | any | With ECC | Final | any | Maximum memory interface clock frequency is capped at 333 MHz when the interface is using 3V I/O bank.\nApplies to S, and L power option devices.
Intel® Arria® 10 GX and GT | M3 | 800 | 800 | DDR3 | Hard | Quarter Rate |  | Ping Pong PHY | 1 DPC 1R | up to 72 bits | any | With ECC | Final | any | Maximum memory interface clock frequency is capped at 333 MHz when the interface is using 3V I/O bank.
Intel® Arria® 10 GX and GT | E1 | 933 | 1067 | DDR3L | Hard | Quarter Rate |  | Ping Pong PHY | 1 DPC 1R | up to 72 bits | any | With ECC | Final | any | Maximum memory interface clock frequency is capped at 533 MHz when the interface is using 3V I/O bank.\nApplies to S, and H power option devices.
Intel® Arria® 10 GX and GT | I1 | 933 | 1067 | DDR3L | Hard | Quarter Rate |  | Ping Pong PHY | 1 DPC 1R | up to 72 bits | any | With ECC | Final | any | Maximum memory interface clock frequency is capped at 533 MHz when the interface is using 3V I/O bank.\nApplies to S, and H power option devices.
Intel® Arria® 10 GX and GT | E2 | 933 | 933 | DDR3L | Hard | Quarter Rate |  | Ping Pong PHY | 1 DPC 1R | up to 72 bits | any | With ECC | Final | any | Maximum memory interface clock frequency is capped at 450 MHz when the interface is using 3V I/O bank.\nApplies to S, and L power option devices.
Intel® Arria® 10 GX and GT | I2 | 933 | 933 | DDR3L | Hard | Quarter Rate |  | Ping Pong PHY | 1 DPC 1R | up to 72 bits | any | With ECC | Final | any | Maximum memory interface clock frequency is capped at 450 MHz when the interface is using 3V I/O bank.\nApplies to S, and L power option devices.
Intel® Arria® 10 GX and GT | A3 | 800 | 800 | DDR3L | Hard | Quarter Rate |  | Ping Pong PHY | 1 DPC 1R | up to 72 bits | any | With ECC | Final | any | Maximum memory interface clock frequency is capped at 333 MHz when the interface is using 3V I/O bank.
Intel® Arria® 10 GX and GT | E3 | 800 | 800 | DDR3L | Hard | Quarter Rate |  | Ping Pong PHY | 1 DPC 1R | up to 72 bits | any | With ECC | Final | any | Maximum memory interface clock frequency is capped at 333 MHz when the interface is using 3V I/O bank.\nApplies to S, and L power option devices.
Intel® Arria® 10 GX and GT | I3 | 800 | 800 | DDR3L | Hard | Quarter Rate |  | Ping Pong PHY | 1 DPC 1R | up to 72 bits | any | With ECC | Final | any | Maximum memory interface clock frequency is capped at 333 MHz when the interface is using 3V I/O bank.\nApplies to S, and L power option devices.
Intel® Arria® 10 GX and GT | M3 | 800 | 800 | DDR3L | Hard | Quarter Rate |  | Ping Pong PHY | 1 DPC 1R | up to 72 bits | any | With ECC | Final | any | Maximum memory interface clock frequency is capped at 333 MHz when the interface is using 3V I/O bank.
Intel® Arria® 10 GX and GT | E1 | 1067 | 1067 | DDR4 | Hard | Quarter Rate |  | Ping Pong PHY | 1 DPC 1R | up to 72 bits | any | With ECC, With read DBI | Final | any | Maximum memory interface clock frequency is capped at 533 MHz when the interface is using 3V I/O bank.\nApplies to S, and H power option devices.
Intel® Arria® 10 GX and GT | E1 | 1067 | 1200 | DDR4 | Hard | Quarter Rate |  | Ping Pong PHY | 1 DPC 1R | up to 72 bits | any | With ECC, Without read DBI | Final | any | Maximum memory interface clock frequency is capped at 533 MHz when the interface is using 3V I/O bank.\nApplies to S, and H power option devices.
Intel® Arria® 10 GX and GT | I1 | 933 | 1067 | DDR4 | Hard | Quarter Rate |  | Ping Pong PHY | 1 DPC 1R | up to 72 bits | any | With ECC, Without read DBI | Final | any | Maximum memory interface clock frequency is capped at 533 MHz when the interface is using 3V I/O bank.\nApplies to S, and H power option devices.
Intel® Arria® 10 GX and GT | I1 | 1067 | 1067 | DDR4 | Hard | Quarter Rate |  | Ping Pong PHY | 1 DPC 1R | up to 72 bits | any | With ECC, With read DBI | Final | any | Maximum memory interface clock frequency is capped at 533 MHz when the interface is using 3V I/O bank.\nApplies to S, and H power option devices.
Intel® Arria® 10 GX and GT | E2 | 933 | 1067 | DDR4 | Hard | Quarter Rate |  | Ping Pong PHY | 1 DPC 1R | up to 72 bits | any | With ECC, Without read DBI | Final | any | Maximum memory interface clock frequency is capped at 533 MHz when the interface is using 3V I/O bank.\nApplies to S, and L power option devices.
Intel® Arria® 10 GX and GT | E2 | 1067 | 1067 | DDR4 | Hard | Quarter Rate |  | Ping Pong PHY | 1 DPC 1R | up to 72 bits | any | With ECC, With read DBI | Final | any | Maximum memory interface clock frequency is capped at 533 MHz when the interface is using 3V I/O bank.\nApplies to S, and L power option devices.
Intel® Arria® 10 GX and GT | I2 | 800 | 800 | DDR4 | Hard | Quarter Rate |  | Ping Pong PHY | 1 DPC 1R | up to 72 bits | any | With ECC, Without read DBI | Final | any | Maximum memory interface clock frequency is capped at 450 MHz when the interface is using 3V I/O bank.\nApplies to S, and L power option devices.
Intel® Arria® 10 GX and GT | I2 | 933 | 933 | DDR4 | Hard | Quarter Rate |  | Ping Pong PHY | 1 DPC 1R | up to 72 bits | any | With ECC, With read DBI | Final | any | Maximum memory interface clock frequency is capped at 450 MHz when the interface is using 3V I/O bank.\nApplies to S, and L power option devices.
Intel® Arria® 10 GX and GT | A3 | 667 | 800 | DDR4 | Hard | Quarter Rate |  | Ping Pong PHY | 1 DPC 1R | up to 72 bits | any | With ECC, With read DBI | Final | any | Maximum memory interface clock frequency is capped at 533 MHz when the interface is using 3V I/O bank.
Intel® Arria® 10 GX and GT | E3 | 933 | 933 | DDR4 | Hard | Quarter Rate |  | Ping Pong PHY | 1 DPC 1R | up to 72 bits | any | With ECC, Without read DBI | Final | any | Maximum memory interface clock frequency is capped at 533 MHz when the interface is using 3V I/O bank.\nApplies to S, and L power option devices.
Intel® Arria® 10 GX and GT | E3 | 933 | 933 | DDR4 | Hard | Quarter Rate |  | Ping Pong PHY | 1 DPC 1R | up to 72 bits | any | With ECC, With read DBI | Final | any | Maximum memory interface clock frequency is capped at 533 MHz when the interface is using 3V I/O bank.\nApplies to S, and L power option devices.
Intel® Arria® 10 GX and GT | I3 | 800 | 800 | DDR4 | Hard | Quarter Rate |  | Ping Pong PHY | 1 DPC 1R | up to 72 bits | any | With ECC, With read DBI | Final | any | Maximum memory interface clock frequency is capped at 333 MHz when the interface is using 3V I/O bank.\nApplies to S, and L power option devices.
Intel® Arria® 10 GX and GT | I3 | 800 | 1067 | DDR4 | Hard | Quarter Rate |  | Ping Pong PHY | 1 DPC 1R | up to 72 bits | any | With ECC, Without read DBI | Final | any | Maximum memory interface clock frequency is capped at 333 MHz when the interface is using 3V I/O bank.\nApplies to S, and L power option devices.
Intel® Arria® 10 GX and GT | M3 | 667 | 800 | DDR4 | Hard | Quarter Rate |  | Ping Pong PHY | 1 DPC 1R | up to 72 bits | any | With ECC, With read DBI | Final | any | Maximum memory interface clock frequency is capped at 533 MHz when the interface is using 3V I/O bank.
Intel® Arria® 10 GX and GT | E1 | 467 | 533 | DDR3 | Hard | Half Rate |  | RDIMM | 1 DPC 1R | 73-144 bits | any | With ECC | Final | any | Applies to S, and H power option devices.
Intel® Arria® 10 GX and GT | E1 | 600 | 667 | DDR3 | Hard | Half Rate |  | RDIMM | 1 DPC 1R | up to 72 bits | any | With ECC | Final | any | Applies to S, and H power option devices.
Intel® Arria® 10 GX and GT | I1 | 467 | 533 | DDR3 | Hard | Half Rate |  | RDIMM | 1 DPC 1R | 73-144 bits | any | With ECC | Final | any | Applies to S, and H power option devices.
Intel® Arria® 10 GX and GT | I1 | 600 | 667 | DDR3 | Hard | Half Rate |  | RDIMM | 1 DPC 1R | up to 72 bits | any | With ECC | Final | any | Applies to S, and H power option devices.
Intel® Arria® 10 GX and GT | E2 | 533 | 533 | DDR3 | Hard | Half Rate |  | RDIMM | 1 DPC 1R | up to 72 bits | any | With ECC | Final | any | Applies to S, and L power option devices.
Intel® Arria® 10 GX and GT | E2 | 467 | 533 | DDR3 | Hard | Half Rate |  | RDIMM | 1 DPC 1R | 73-144 bits | any | With ECC | Final | any | Applies to S, and L power option devices.
Intel® Arria® 10 GX and GT | I2 | 467 | 533 | DDR3 | Hard | Half Rate |  | RDIMM | 1 DPC 1R | up to 72 bits | any | With ECC | Final | any | Applies to S, and L power option devices.
Intel® Arria® 10 GX and GT | I2 | 400 | 533 | DDR3 | Hard | Half Rate |  | RDIMM | 1 DPC 1R | 73-144 bits | any | With ECC | Final | any | Applies to S, and L power option devices.
Intel® Arria® 10 GX and GT | A3 | 400 | 533 | DDR3 | Hard | Half Rate |  | RDIMM | 1 DPC 1R | up to 72 bits | any | With ECC | Final | any | None
Intel® Arria® 10 GX and GT | A3 | 400 | 533 | DDR3 | Hard | Half Rate |  | RDIMM | 1 DPC 1R | 73-144 bits | any | With ECC | Final | any | None
Intel® Arria® 10 GX and GT | E3 | 467 | 533 | DDR3 | Hard | Half Rate |  | RDIMM | 1 DPC 1R | up to 72 bits | any | With ECC | Final | any | Applies to S, and L power option devices.
Intel® Arria® 10 GX and GT | E3 | 400 | 533 | DDR3 | Hard | Half Rate |  | RDIMM | 1 DPC 1R | 73-144 bits | any | With ECC | Final | any | Applies to S, and L power option devices.
Intel® Arria® 10 GX and GT | I3 | 400 | 533 | DDR3 | Hard | Half Rate |  | RDIMM | 1 DPC 1R | up to 72 bits | any | With ECC | Final | any | Applies to S, and L power option devices.
Intel® Arria® 10 GX and GT | I3 | 400 | 533 | DDR3 | Hard | Half Rate |  | RDIMM | 1 DPC 1R | 73-144 bits | any | With ECC | Final | any | Applies to S, and L power option devices.
Intel® Arria® 10 GX and GT | M3 | 400 | 533 | DDR3 | Hard | Half Rate |  | RDIMM | 1 DPC 1R | up to 72 bits | any | With ECC | Final | any | None
Intel® Arria® 10 GX and GT | E1 | 467 | 553 | DDR3L | Hard | Half Rate |  | RDIMM | 1 DPC 1R | 73-144 bits | any | With ECC | Final | any | Applies to S, and H power option devices.
Intel® Arria® 10 GX and GT | E1 | 600 | 667 | DDR3L | Hard | Half Rate |  | RDIMM | 1 DPC 1R | up to 72 bits | any | With ECC | Final | any | Applies to S, and H power option devices.
Intel® Arria® 10 GX and GT | I1 | 467 | 533 | DDR3L | Hard | Half Rate |  | RDIMM | 1 DPC 1R | 73-144 bits | any | With ECC | Final | any | Applies to S, and H power option devices.
Intel® Arria® 10 GX and GT | I1 | 600 | 667 | DDR3L | Hard | Half Rate |  | RDIMM | 1 DPC 1R | up to 72 bits | any | With ECC | Final | any | Applies to S, and H power option devices.
Intel® Arria® 10 GX and GT | E2 | 533 | 533 | DDR3L | Hard | Half Rate |  | RDIMM | 1 DPC 1R | up to 72 bits | any | With ECC | Final | any | Applies to S, and L power option devices.
Intel® Arria® 10 GX and GT | E2 | 467 | 533 | DDR3L | Hard | Half Rate |  | RDIMM | 1 DPC 1R | 73-144 bits | any | With ECC | Final | any | Applies to S, and L power option devices.
Intel® Arria® 10 GX and GT | I2 | 467 | 533 | DDR3L | Hard | Half Rate |  | RDIMM | 1 DPC 1R | up to 72 bits | any | With ECC | Final | any | Applies to S, and L power option devices.
Intel® Arria® 10 GX and GT | I2 | 400 | 533 | DDR3L | Hard | Half Rate |  | RDIMM | 1 DPC 1R | 73-144 bits | any | With ECC | Final | any | Applies to S, and L power option devices.
Intel® Arria® 10 GX and GT | A3 | 400 | 533 | DDR3L | Hard | Half Rate |  | RDIMM | 1 DPC 1R | up to 72 bits | any | With ECC | Final | any | None
Intel® Arria® 10 GX and GT | A3 | 400 | 533 | DDR3L | Hard | Half Rate |  | RDIMM | 1 DPC 1R | 73-144 bits | any | With ECC | Final | any | None
Intel® Arria® 10 GX and GT | E3 | 467 | 533 | DDR3L | Hard | Half Rate |  | RDIMM | 1 DPC 1R | up to 72 bits | any | With ECC | Final | any | Applies to S, and L power option devices.
Intel® Arria® 10 GX and GT | E3 | 400 | 533 | DDR3L | Hard | Half Rate |  | RDIMM | 1 DPC 1R | 73-144 bits | any | With ECC | Final | any | Applies to S, and L power option devices.
Intel® Arria® 10 GX and GT | I3 | 400 | 533 | DDR3L | Hard | Half Rate |  | RDIMM | 1 DPC 1R | up to 72 bits | any | With ECC | Final | any | Applies to S, and L power option devices.
Intel® Arria® 10 GX and GT | I3 | 400 | 533 | DDR3L | Hard | Half Rate |  | RDIMM | 1 DPC 1R | 73-144 bits | any | With ECC | Final | any | Applies to S, and L power option devices.
Intel® Arria® 10 GX and GT | M3 | 400 | 533 | DDR3L | Hard | Half Rate |  | RDIMM | 1 DPC 1R | up to 72 bits | any | With ECC | Final | any | None
Intel® Arria® 10 GX and GT | M3 | 400 | 533 | DDR3L | Hard | Half Rate |  | RDIMM | 1 DPC 1R | 73-144 bits | any | With ECC | Final | any | None
Intel® Arria® 10 GX and GT | E1 | 467 | 533 | DDR3 | PHY | Half Rate |  | RDIMM | 1 DPC 1R | 73-144 bits | any | With ECC | Final | any | Applies to S, and H power option devices.
Intel® Arria® 10 GX and GT | E1 | 600 | 667 | DDR3 | PHY | Half Rate |  | RDIMM | 1 DPC 1R | up to 72 bits | any | With ECC | Final | any | Applies to S, and H power option devices.
Intel® Arria® 10 GX and GT | I1 | 467 | 533 | DDR3 | PHY | Half Rate |  | RDIMM | 1 DPC 1R | 73-144 bits | any | With ECC | Final | any | Applies to S, and H power option devices.
Intel® Arria® 10 GX and GT | I1 | 600 | 667 | DDR3 | PHY | Half Rate |  | RDIMM | 1 DPC 1R | up to 72 bits | any | With ECC | Final | any | Applies to S, and H power option devices.
Intel® Arria® 10 GX and GT | E2 | 533 | 533 | DDR3 | PHY | Half Rate |  | RDIMM | 1 DPC 1R | up to 72 bits | any | With ECC | Final | any | Applies to S, and L power option devices.
Intel® Arria® 10 GX and GT | E2 | 467 | 533 | DDR3 | PHY | Half Rate |  | RDIMM | 1 DPC 1R | 73-144 bits | any | With ECC | Final | any | Applies to S, and L power option devices.
Intel® Arria® 10 GX and GT | I2 | 467 | 533 | DDR3 | PHY | Half Rate |  | RDIMM | 1 DPC 1R | up to 72 bits | any | With ECC | Final | any | Applies to S, and L power option devices.
Intel® Arria® 10 GX and GT | I2 | 400 | 533 | DDR3 | PHY | Half Rate |  | RDIMM | 1 DPC 1R | 73-144 bits | any | With ECC | Final | any | Applies to S, and L power option devices.
Intel® Arria® 10 GX and GT | A3 | 400 | 533 | DDR3 | PHY | Half Rate |  | RDIMM | 1 DPC 1R | up to 72 bits | any | With ECC | Final | any | None
Intel® Arria® 10 GX and GT | A3 | 400 | 533 | DDR3 | PHY | Half Rate |  | RDIMM | 1 DPC 1R | 73-144 bits | any | With ECC | Final | any | None
Intel® Arria® 10 GX and GT | E3 | 467 | 533 | DDR3 | PHY | Half Rate |  | RDIMM | 1 DPC 1R | up to 72 bits | any | With ECC | Final | any | Applies to S, and L power option devices.
Intel® Arria® 10 GX and GT | E3 | 400 | 533 | DDR3 | PHY | Half Rate |  | RDIMM | 1 DPC 1R | 73-144 bits | any | With ECC | Final | any | Applies to S, and L power option devices.
Intel® Arria® 10 GX and GT | I3 | 400 | 533 | DDR3 | PHY | Half Rate |  | RDIMM | 1 DPC 1R | up to 72 bits | any | With ECC | Final | any | Applies to S, and L power option devices.
Intel® Arria® 10 GX and GT | I3 | 400 | 533 | DDR3 | PHY | Half Rate |  | RDIMM | 1 DPC 1R | 73-144 bits | any | With ECC | Final | any | Applies to S, and L power option devices.
Intel® Arria® 10 GX and GT | M3 | 400 | 533 | DDR3 | PHY | Half Rate |  | RDIMM | 1 DPC 1R | up to 72 bits | any | With ECC | Final | any | None
Intel® Arria® 10 GX and GT | M3 | 400 | 533 | DDR3 | PHY | Half Rate |  | RDIMM | 1 DPC 1R | 73-144 bits | any | With ECC | Final | any | None
Intel® Arria® 10 GX and GT | E1 | 467 | 533 | DDR3L | PHY | Half Rate |  | RDIMM | 1 DPC 1R | 73-144 bits | any | With ECC | Final | any | Applies to S, and H power option devices.
Intel® Arria® 10 GX and GT | E1 | 600 | 667 | DDR3L | PHY | Half Rate |  | RDIMM | 1 DPC 1R | up to 72 bits | any | With ECC | Final | any | Applies to S, and H power option devices.
Intel® Arria® 10 GX and GT | I1 | 467 | 533 | DDR3L | PHY | Half Rate |  | RDIMM | 1 DPC 1R | 73-144 bits | any | With ECC | Final | any | Applies to S, and H power option devices.
Intel® Arria® 10 GX and GT | I1 | 600 | 667 | DDR3L | PHY | Half Rate |  | RDIMM | 1 DPC 1R | up to 72 bits | any | With ECC | Final | any | Applies to S, and H power option devices.
Intel® Arria® 10 GX and GT | E2 | 533 | 533 | DDR3L | PHY | Half Rate |  | RDIMM | 1 DPC 1R | up to 72 bits | any | With ECC | Final | any | Applies to S, and L power option devices.
Intel® Arria® 10 GX and GT | E2 | 467 | 533 | DDR3L | PHY | Half Rate |  | RDIMM | 1 DPC 1R | 73-144 bits | any | With ECC | Final | any | Applies to S, and L power option devices.
Intel® Arria® 10 GX and GT | I2 | 467 | 533 | DDR3L | PHY | Half Rate |  | RDIMM | 1 DPC 1R | up to 72 bits | any | With ECC | Final | any | Applies to S, and L power option devices.
Intel® Arria® 10 GX and GT | I2 | 400 | 533 | DDR3L | PHY | Half Rate |  | RDIMM | 1 DPC 1R | 73-144 bits | any | With ECC | Final | any | Applies to S, and L power option devices.
Intel® Arria® 10 GX and GT | A3 | 400 | 533 | DDR3L | PHY | Half Rate |  | RDIMM | 1 DPC 1R | up to 72 bits | any | With ECC | Final | any | None
Intel® Arria® 10 GX and GT | A3 | 400 | 533 | DDR3L | PHY | Half Rate |  | RDIMM | 1 DPC 1R | 73-144 bits | any | With ECC | Final | any | None
Intel® Arria® 10 GX and GT | E3 | 467 | 533 | DDR3L | PHY | Half Rate |  | RDIMM | 1 DPC 1R | up to 72 bits | any | With ECC | Final | any | Applies to S, and L power option devices.
Intel® Arria® 10 GX and GT | E3 | 400 | 533 | DDR3L | PHY | Half Rate |  | RDIMM | 1 DPC 1R | 73-144 bits | any | With ECC | Final | any | Applies to S, and L power option devices.
Intel® Arria® 10 GX and GT | I3 | 400 | 533 | DDR3L | PHY | Half Rate |  | RDIMM | 1 DPC 1R | up to 72 bits | any | With ECC | Final | any | Applies to S, and L power option devices.
Intel® Arria® 10 GX and GT | I3 | 400 | 533 | DDR3L | PHY | Half Rate |  | RDIMM | 1 DPC 1R | 73-144 bits | any | With ECC | Final | any | Applies to S, and L power option devices.
Intel® Arria® 10 GX and GT | M3 | 400 | 533 | DDR3L | PHY | Half Rate |  | RDIMM | 1 DPC 1R | up to 72 bits | any | With ECC | Final | any | None
Intel® Arria® 10 GX and GT | M3 | 400 | 533 | DDR3L | PHY | Half Rate |  | RDIMM | 1 DPC 1R | 73-144 bits | any | With ECC | Final | any | None
Intel® Arria® 10 GX and GT | E1 | 933 | 1067 | DDR3 | Hard | Quarter Rate |  | RDIMM | 1 DPC 1R | up to 72 bits | any | With ECC | Final | any | Maximum memory interface clock frequency is capped at 533 MHz when the interface is using 3V I/O bank.\nApplies to S, and H power option devices.
Intel® Arria® 10 GX and GT | E1 | 933 | 1067 | DDR3 | Hard | Quarter Rate |  | RDIMM | 1 DPC 1R | 73-144 bits | any | With ECC | Final | any | Maximum memory interface clock frequency is capped at 533 MHz when the interface is using 3V I/O bank.\nApplies to S, and H power option devices.
Intel® Arria® 10 GX and GT | I1 | 933 | 1067 | DDR3 | Hard | Quarter Rate |  | RDIMM | 1 DPC 1R | up to 72 bits | any | With ECC | Final | any | Maximum memory interface clock frequency is capped at 533 MHz when the interface is using 3V I/O bank.\nApplies to S, and H power option devices.
Intel® Arria® 10 GX and GT | I1 | 933 | 1067 | DDR3 | Hard | Quarter Rate |  | RDIMM | 1 DPC 1R | 73-144 bits | any | With ECC | Final | any | Maximum memory interface clock frequency is capped at 533 MHz when the interface is using 3V I/O bank.\nApplies to S, and H power option devices.
Intel® Arria® 10 GX and GT | E2 | 933 | 933 | DDR3 | Hard | Quarter Rate |  | RDIMM | 1 DPC 1R | 73-144 bits | any | With ECC | Final | any | Maximum memory interface clock frequency is capped at 450 MHz when the interface is using 3V I/O bank. \nApplies to S, and L power option devices.
Intel® Arria® 10 GX and GT | E2 | 933 | 1067 | DDR3 | Hard | Quarter Rate |  | RDIMM | 1 DPC 1R | up to 72 bits | any | With ECC | Final | any | Maximum memory interface clock frequency is capped at 450 MHz when the interface is using 3V I/O bank. \nApplies to S, and L power option devices.
Intel® Arria® 10 GX and GT | I2 | 933 | 933 | DDR3 | Hard | Quarter Rate |  | RDIMM | 1 DPC 1R | 73-144 bits | any | With ECC | Final | any | Maximum memory interface clock frequency is capped at 450 MHz when the interface is using 3V I/O bank. \nApplies to S, and L power option devices.
Intel® Arria® 10 GX and GT | I2 | 933 | 1067 | DDR3 | Hard | Quarter Rate |  | RDIMM | 1 DPC 1R | up to 72 bits | any | With ECC | Final | any | Maximum memory interface clock frequency is capped at 450 MHz when the interface is using 3V I/O bank. \nApplies to S, and L power option devices.
Intel® Arria® 10 GX and GT | A3 | 800 | 800 | DDR3 | Hard | Quarter Rate |  | RDIMM | 1 DPC 1R | up to 72 bits | any | With ECC | Final | any | Maximum memory interface clock frequency is capped at 333 MHz when the interface is using 3V I/O bank.
Intel® Arria® 10 GX and GT | A3 | 800 | 800 | DDR3 | Hard | Quarter Rate |  | RDIMM | 1 DPC 1R | 73-144 bits | any | With ECC | Final | any | Maximum memory interface clock frequency is capped at 333 MHz when the interface is using 3V I/O bank.
Intel® Arria® 10 GX and GT | E3 | 800 | 800 | DDR3 | Hard | Quarter Rate |  | RDIMM | 1 DPC 1R | 73-144 bits | any | With ECC | Final | any | Maximum memory interface clock frequency is capped at 333 MHz when the interface is using 3V I/O bank. \nApplies to S, and L power option devices.
Intel® Arria® 10 GX and GT | E3 | 933 | 933 | DDR3 | Hard | Quarter Rate |  | RDIMM | 1 DPC 1R | up to 72 bits | any | With ECC | Final | any | Maximum memory interface clock frequency is capped at 333 MHz when the interface is using 3V I/O bank. \nApplies to S, and L power option devices.
Intel® Arria® 10 GX and GT | I3 | 800 | 800 | DDR3 | Hard | Quarter Rate |  | RDIMM | 1 DPC 1R | 73-144 bits | any | With ECC | Final | any | Maximum memory interface clock frequency is capped at 333 MHz when the interface is using 3V I/O bank. \nApplies to S, and L power option devices.
Intel® Arria® 10 GX and GT | I3 | 933 | 933 | DDR3 | Hard | Quarter Rate |  | RDIMM | 1 DPC 1R | up to 72 bits | any | With ECC | Final | any | Maximum memory interface clock frequency is capped at 333 MHz when the interface is using 3V I/O bank. \nApplies to S, and L power option devices.
Intel® Arria® 10 GX and GT | M3 | 800 | 800 | DDR3 | Hard | Quarter Rate |  | RDIMM | 1 DPC 1R | up to 72 bits | any | With ECC | Final | any | Maximum memory interface clock frequency is capped at 333 MHz when the interface is using 3V I/O bank.
Intel® Arria® 10 GX and GT | E1 | 933 | 1067 | DDR3L | Hard | Quarter Rate |  | RDIMM | 1 DPC 1R | up to 72 bits | any | With ECC | Final | any | Maximum memory interface clock frequency is capped at 533 MHz when the interface is using 3V I/O bank.\nApplies to S, and H power option devices.
Intel® Arria® 10 GX and GT | E1 | 933 | 1067 | DDR3L | Hard | Quarter Rate |  | RDIMM | 1 DPC 1R | 73-144 bits | any | With ECC | Final | any | Maximum memory interface clock frequency is capped at 533 MHz when the interface is using 3V I/O bank.\nApplies to S, and H power option devices.
Intel® Arria® 10 GX and GT | I1 | 933 | 1067 | DDR3L | Hard | Quarter Rate |  | RDIMM | 1 DPC 1R | up to 72 bits | any | With ECC | Final | any | Maximum memory interface clock frequency is capped at 533 MHz when the interface is using 3V I/O bank.\nApplies to S, and H power option devices.
Intel® Arria® 10 GX and GT | I1 | 933 | 1067 | DDR3L | Hard | Quarter Rate |  | RDIMM | 1 DPC 1R | 73-144 bits | any | With ECC | Final | any | Maximum memory interface clock frequency is capped at 533 MHz when the interface is using 3V I/O bank.\nApplies to S, and H power option devices.
Intel® Arria® 10 GX and GT | E2 | 933 | 933 | DDR3L | Hard | Quarter Rate |  | RDIMM | 1 DPC 1R | 73-144 bits | any | With ECC | Final | any | Maximum memory interface clock frequency is capped at 450 MHz when the interface is using 3V I/O bank.\nApplies to S, and L power option devices.
Intel® Arria® 10 GX and GT | E2 | 933 | 1067 | DDR3L | Hard | Quarter Rate |  | RDIMM | 1 DPC 1R | up to 72 bits | any | With ECC | Final | any | Maximum memory interface clock frequency is capped at 450 MHz when the interface is using 3V I/O bank.\nApplies to S, and L power option devices.
Intel® Arria® 10 GX and GT | I2 | 933 | 933 | DDR3L | Hard | Quarter Rate |  | RDIMM | 1 DPC 1R | 73-144 bits | any | With ECC | Final | any | Maximum memory interface clock frequency is capped at 450 MHz when the interface is using 3V I/O bank.\nApplies to S, and L power option devices.
Intel® Arria® 10 GX and GT | I2 | 933 | 1067 | DDR3L | Hard | Quarter Rate |  | RDIMM | 1 DPC 1R | up to 72 bits | any | With ECC | Final | any | Maximum memory interface clock frequency is capped at 450 MHz when the interface is using 3V I/O bank.\nApplies to S, and L power option devices.
Intel® Arria® 10 GX and GT | A3 | 800 | 800 | DDR3L | Hard | Quarter Rate |  | RDIMM | 1 DPC 1R | up to 72 bits | any | With ECC | Final | any | Maximum memory interface clock frequency is capped at 333 MHz when the interface is using 3V I/O bank.
Intel® Arria® 10 GX and GT | A3 | 800 | 800 | DDR3L | Hard | Quarter Rate |  | RDIMM | 1 DPC 1R | 73-144 bits | any | With ECC | Final | any | Maximum memory interface clock frequency is capped at 333 MHz when the interface is using 3V I/O bank.
Intel® Arria® 10 GX and GT | E3 | 800 | 800 | DDR3L | Hard | Quarter Rate |  | RDIMM | 1 DPC 1R | 73-144 bits | any | With ECC | Final | any | Maximum memory interface clock frequency is capped at 333 MHz when the interface is using 3V I/O bank.\nApplies to S, and L power option devices.
Intel® Arria® 10 GX and GT | E3 | 933 | 933 | DDR3L | Hard | Quarter Rate |  | RDIMM | 1 DPC 1R | up to 72 bits | any | With ECC | Final | any | Maximum memory interface clock frequency is capped at 333 MHz when the interface is using 3V I/O bank.\nApplies to S, and L power option devices.
Intel® Arria® 10 GX and GT | I3 | 800 | 800 | DDR3L | Hard | Quarter Rate |  | RDIMM | 1 DPC 1R | 73-144 bits | any | With ECC | Final | any | Maximum memory interface clock frequency is capped at 333 MHz when the interface is using 3V I/O bank.\nApplies to S, and L power option devices.
Intel® Arria® 10 GX and GT | I3 | 933 | 933 | DDR3L | Hard | Quarter Rate |  | RDIMM | 1 DPC 1R | up to 72 bits | any | With ECC | Final | any | Maximum memory interface clock frequency is capped at 333 MHz when the interface is using 3V I/O bank.\nApplies to S, and L power option devices.
Intel® Arria® 10 GX and GT | M3 | 800 | 800 | DDR3L | Hard | Quarter Rate |  | RDIMM | 1 DPC 1R | up to 72 bits | any | With ECC | Final | any | Maximum memory interface clock frequency is capped at 333 MHz when the interface is using 3V I/O bank.
Intel® Arria® 10 GX and GT | E1 | 1067 | 1067 | DDR4 | Hard | Quarter Rate |  | RDIMM | 1 DPC 1R | up to 72 bits | any | With ECC, With read DBI | Final | any | Maximum memory interface clock frequency is capped at 533 MHz when the interface is using 3V I/O bank.\nApplies to S, and H power option devices.
Intel® Arria® 10 GX and GT | I1 | 1067 | 1067 | DDR4 | Hard | Quarter Rate |  | RDIMM | 1 DPC 1R | up to 72 bits | any | With ECC, With read DBI | Final | any | Maximum memory interface clock frequency is capped at 533 MHz when the interface is using 3V I/O bank.\nApplies to S, and H power option devices.
Intel® Arria® 10 GX and GT | E2 | 1067 | 1067 | DDR4 | Hard | Quarter Rate |  | RDIMM | 1 DPC 1R | up to 72 bits | any | With ECC, With read DBI | Final | any | Maximum memory interface clock frequency is capped at 533 MHz when the interface is using 3V I/O bank. \nApplies to S, and L power option devices.
Intel® Arria® 10 GX and GT | I2 | 933 | 933 | DDR4 | Hard | Quarter Rate |  | RDIMM | 1 DPC 1R | up to 72 bits | any | With ECC, With read DBI | Final | any | Maximum memory interface clock frequency is capped at 450 MHz when the interface is using 3V I/O bank. \nApplies to S, and L power option devices.
Intel® Arria® 10 GX and GT | E3 | 933 | 933 | DDR4 | Hard | Quarter Rate |  | RDIMM | 1 DPC 1R | up to 72 bits | any | With ECC, With read DBI | Final | any | Maximum memory interface clock frequency is capped at 533 MHz when the interface is using 3V I/O bank. \nApplies to S, and L power option devices.
Intel® Arria® 10 GX and GT | I3 | 800 | 800 | DDR4 | Hard | Quarter Rate |  | RDIMM | 1 DPC 1R | up to 72 bits | any | With ECC, With read DBI | Final | any | Maximum memory interface clock frequency is capped at 333 MHz when the interface is using 3V I/O bank. \nApplies to S, and L power option devices.
Intel® Arria® 10 GX and GT | E1 | 933 | 1067 | DDR3 | PHY | Quarter Rate |  | RDIMM | 1 DPC 1R | up to 72 bits | any | With ECC | Final | any | Maximum memory interface clock frequency is capped at 533 MHz when the interface is using 3V I/O bank.\nApplies to S, and H power option devices.
Intel® Arria® 10 GX and GT | E1 | 933 | 1067 | DDR3 | PHY | Quarter Rate |  | RDIMM | 1 DPC 1R | 73-144 bits | any | With ECC | Final | any | Maximum memory interface clock frequency is capped at 533 MHz when the interface is using 3V I/O bank.\nApplies to S, and H power option devices.
Intel® Arria® 10 GX and GT | I1 | 933 | 1067 | DDR3 | PHY | Quarter Rate |  | RDIMM | 1 DPC 1R | up to 72 bits | any | With ECC | Final | any | Maximum memory interface clock frequency is capped at 533 MHz when the interface is using 3V I/O bank.\nApplies to S, and H power option devices.
Intel® Arria® 10 GX and GT | I1 | 933 | 1067 | DDR3 | PHY | Quarter Rate |  | RDIMM | 1 DPC 1R | 73-144 bits | any | With ECC | Final | any | Maximum memory interface clock frequency is capped at 533 MHz when the interface is using 3V I/O bank.\nApplies to S, and H power option devices.
Intel® Arria® 10 GX and GT | E2 | 933 | 933 | DDR3 | PHY | Quarter Rate |  | RDIMM | 1 DPC 1R | 73-144 bits | any | With ECC | Final | any | Maximum memory interface clock frequency is capped at 450 MHz when the interface is using 3V I/O bank.\nApplies to S, and L power option devices.
Intel® Arria® 10 GX and GT | E2 | 933 | 1067 | DDR3 | PHY | Quarter Rate |  | RDIMM | 1 DPC 1R | up to 72 bits | any | With ECC | Final | any | Maximum memory interface clock frequency is capped at 450 MHz when the interface is using 3V I/O bank.\nApplies to S, and L power option devices.
Intel® Arria® 10 GX and GT | I2 | 933 | 933 | DDR3 | PHY | Quarter Rate |  | RDIMM | 1 DPC 1R | 73-144 bits | any | With ECC | Final | any | Maximum memory interface clock frequency is capped at 450 MHz when the interface is using 3V I/O bank.\nApplies to S, and L power option devices.
Intel® Arria® 10 GX and GT | I2 | 933 | 1067 | DDR3 | PHY | Quarter Rate |  | RDIMM | 1 DPC 1R | up to 72 bits | any | With ECC | Final | any | Maximum memory interface clock frequency is capped at 450 MHz when the interface is using 3V I/O bank.\nApplies to S, and L power option devices.
Intel® Arria® 10 GX and GT | A3 | 800 | 800 | DDR3 | PHY | Quarter Rate |  | RDIMM | 1 DPC 1R | up to 72 bits | any | With ECC | Final | any | Maximum memory interface clock frequency is capped at 333 MHz when the interface is using 3V I/O bank.
Intel® Arria® 10 GX and GT | A3 | 800 | 800 | DDR3 | PHY | Quarter Rate |  | RDIMM | 1 DPC 1R | 73-144 bits | any | With ECC | Final | any | Maximum memory interface clock frequency is capped at 333 MHz when the interface is using 3V I/O bank.
Intel® Arria® 10 GX and GT | E3 | 800 | 800 | DDR3 | PHY | Quarter Rate |  | RDIMM | 1 DPC 1R | 73-144 bits | any | With ECC | Final | any | Maximum memory interface clock frequency is capped at 333 MHz when the interface is using 3V I/O bank.\nApplies to S, and L power option devices.
Intel® Arria® 10 GX and GT | E3 | 933 | 933 | DDR3 | PHY | Quarter Rate |  | RDIMM | 1 DPC 1R | up to 72 bits | any | With ECC | Final | any | Maximum memory interface clock frequency is capped at 333 MHz when the interface is using 3V I/O bank.\nApplies to S, and L power option devices.
Intel® Arria® 10 GX and GT | I3 | 800 | 800 | DDR3 | PHY | Quarter Rate |  | RDIMM | 1 DPC 1R | 73-144 bits | any | With ECC | Final | any | Maximum memory interface clock frequency is capped at 333 MHz when the interface is using 3V I/O bank.\nApplies to S, and L power option devices.
Intel® Arria® 10 GX and GT | I3 | 933 | 933 | DDR3 | PHY | Quarter Rate |  | RDIMM | 1 DPC 1R | up to 72 bits | any | With ECC | Final | any | Maximum memory interface clock frequency is capped at 333 MHz when the interface is using 3V I/O bank.\nApplies to S, and L power option devices.
Intel® Arria® 10 GX and GT | M3 | 800 | 800 | DDR3 | PHY | Quarter Rate |  | RDIMM | 1 DPC 1R | up to 72 bits | any | With ECC | Final | any | Maximum memory interface clock frequency is capped at 333 MHz when the interface is using 3V I/O bank.
Intel® Arria® 10 GX and GT | M3 | 800 | 800 | DDR3 | PHY | Quarter Rate |  | RDIMM | 1 DPC 1R | 73-144 bits | any | With ECC | Final | any | Maximum memory interface clock frequency is capped at 333 MHz when the interface is using 3V I/O bank.
Intel® Arria® 10 GX and GT | E1 | 933 | 1067 | DDR3L | PHY | Quarter Rate |  | RDIMM | 1 DPC 1R | up to 72 bits | any | With ECC | Final | any | Maximum memory interface clock frequency is capped at 533 MHz when the interface is using 3V I/O bank.\nApplies to S, and H power option devices.
Intel® Arria® 10 GX and GT | E1 | 933 | 1067 | DDR3L | PHY | Quarter Rate |  | RDIMM | 1 DPC 1R | 73-144 bits | any | With ECC | Final | any | Maximum memory interface clock frequency is capped at 533 MHz when the interface is using 3V I/O bank.\nApplies to S, and H power option devices.
Intel® Arria® 10 GX and GT | I1 | 933 | 1067 | DDR3L | PHY | Quarter Rate |  | RDIMM | 1 DPC 1R | up to 72 bits | any | With ECC | Final | any | Maximum memory interface clock frequency is capped at 533 MHz when the interface is using 3V I/O bank.\nApplies to S, and H power option devices.
Intel® Arria® 10 GX and GT | I1 | 933 | 1067 | DDR3L | PHY | Quarter Rate |  | RDIMM | 1 DPC 1R | 73-144 bits | any | With ECC | Final | any | Maximum memory interface clock frequency is capped at 533 MHz when the interface is using 3V I/O bank.\nApplies to S, and H power option devices.
Intel® Arria® 10 GX and GT | E2 | 933 | 833 | DDR3L | PHY | Quarter Rate |  | RDIMM | 1 DPC 1R | 73-144 bits | any | With ECC | Final | any | Maximum memory interface clock frequency is capped at 450 MHz when the interface is using 3V I/O bank.\nApplies to S, and L power option devices.
Intel® Arria® 10 GX and GT | E2 | 933 | 1067 | DDR3L | PHY | Quarter Rate |  | RDIMM | 1 DPC 1R | up to 72 bits | any | With ECC | Final | any | Maximum memory interface clock frequency is capped at 450 MHz when the interface is using 3V I/O bank.\nApplies to S, and L power option devices.
Intel® Arria® 10 GX and GT | I2 | 933 | 933 | DDR3L | PHY | Quarter Rate |  | RDIMM | 1 DPC 1R | 73-144 bits | any | With ECC | Final | any | Maximum memory interface clock frequency is capped at 450 MHz when the interface is using 3V I/O bank.\nApplies to S, and L power option devices.
Intel® Arria® 10 GX and GT | I2 | 933 | 1067 | DDR3L | PHY | Quarter Rate |  | RDIMM | 1 DPC 1R | up to 72 bits | any | With ECC | Final | any | Maximum memory interface clock frequency is capped at 450 MHz when the interface is using 3V I/O bank.\nApplies to S, and L power option devices.
Intel® Arria® 10 GX and GT | A3 | 800 | 800 | DDR3L | PHY | Quarter Rate |  | RDIMM | 1 DPC 1R | up to 72 bits | any | With ECC | Final | any | Maximum memory interface clock frequency is capped at 333 MHz when the interface is using 3V I/O bank.
Intel® Arria® 10 GX and GT | A3 | 800 | 800 | DDR3L | PHY | Quarter Rate |  | RDIMM | 1 DPC 1R | 73-144 bits | any | With ECC | Final | any | Maximum memory interface clock frequency is capped at 333 MHz when the interface is using 3V I/O bank.
Intel® Arria® 10 GX and GT | E3 | 800 | 800 | DDR3L | PHY | Quarter Rate |  | RDIMM | 1 DPC 1R | 73-144 bits | any | With ECC | Final | any | Maximum memory interface clock frequency is capped at 333 MHz when the interface is using 3V I/O bank.\nApplies to S, and L power option devices.
Intel® Arria® 10 GX and GT | E3 | 933 | 933 | DDR3L | PHY | Quarter Rate |  | RDIMM | 1 DPC 1R | up to 72 bits | any | With ECC | Final | any | Maximum memory interface clock frequency is capped at 333 MHz when the interface is using 3V I/O bank.\nApplies to S, and L power option devices.
Intel® Arria® 10 GX and GT | I3 | 800 | 800 | DDR3L | PHY | Quarter Rate |  | RDIMM | 1 DPC 1R | 73-144 bits | any | With ECC | Final | any | Maximum memory interface clock frequency is capped at 333 MHz when the interface is using 3V I/O bank.\nApplies to S, and L power option devices.
Intel® Arria® 10 GX and GT | I3 | 933 | 933 | DDR3L | PHY | Quarter Rate |  | RDIMM | 1 DPC 1R | up to 72 bits | any | With ECC | Final | any | Maximum memory interface clock frequency is capped at 333 MHz when the interface is using 3V I/O bank.\nApplies to S, and L power option devices.
Intel® Arria® 10 GX and GT | M3 | 800 | 800 | DDR3L | PHY | Quarter Rate |  | RDIMM | 1 DPC 1R | up to 72 bits | any | With ECC | Final | any | Maximum memory interface clock frequency is capped at 333 MHz when the interface is using 3V I/O bank.
Intel® Arria® 10 GX and GT | M3 | 800 | 800 | DDR3L | PHY | Quarter Rate |  | RDIMM | 1 DPC 1R | 73-144 bits | any | With ECC | Final | any | Maximum memory interface clock frequency is capped at 333 MHz when the interface is using 3V I/O bank.
Intel® Arria® 10 GX and GT | E1 | 467 | 533 | DDR3 | Hard | Half Rate |  | SODIMM | 1 DPC 1R | 73-144 bits | any | With ECC | Final | any | Applies to S, and H power option devices.
Intel® Arria® 10 GX and GT | E1 | 600 | 667 | DDR3 | Hard | Half Rate |  | SODIMM | 1 DPC 1R | up to 72 bits | any | With ECC | Final | any | Applies to S, and H power option devices.
Intel® Arria® 10 GX and GT | I1 | 467 | 533 | DDR3 | Hard | Half Rate |  | SODIMM | 1 DPC 1R | 73-144 bits | any | With ECC | Final | any | Applies to S, and H power option devices.
Intel® Arria® 10 GX and GT | I1 | 600 | 667 | DDR3 | Hard | Half Rate |  | SODIMM | 1 DPC 1R | up to 72 bits | any | With ECC | Final | any | Applies to S, and H power option devices.
Intel® Arria® 10 GX and GT | E2 | 533 | 533 | DDR3 | Hard | Half Rate |  | SODIMM | 1 DPC 1R | up to 72 bits | any | With ECC | Final | any | Applies to S, and L power option devices.
Intel® Arria® 10 GX and GT | E2 | 467 | 533 | DDR3 | Hard | Half Rate |  | SODIMM | 1 DPC 1R | 73-144 bits | any | With ECC | Final | any | Applies to S, and L power option devices.
Intel® Arria® 10 GX and GT | I2 | 467 | 533 | DDR3 | Hard | Half Rate |  | SODIMM | 1 DPC 1R | up to 72 bits | any | With ECC | Final | any | Applies to S, and L power option devices.
Intel® Arria® 10 GX and GT | I2 | 400 | 533 | DDR3 | Hard | Half Rate |  | SODIMM | 1 DPC 1R | 73-144 bits | any | With ECC | Final | any | Applies to S, and L power option devices.
Intel® Arria® 10 GX and GT | A3 | 400 | 533 | DDR3 | Hard | Half Rate |  | SODIMM | 1 DPC 1R | up to 72 bits | any | With ECC | Final | any | None
Intel® Arria® 10 GX and GT | A3 | 400 | 533 | DDR3 | Hard | Half Rate |  | SODIMM | 1 DPC 1R | 73-144 bits | any | With ECC | Final | any | None
Intel® Arria® 10 GX and GT | E3 | 467 | 533 | DDR3 | Hard | Half Rate |  | SODIMM | 1 DPC 1R | up to 72 bits | any | With ECC | Final | any | Applies to S, and L power option devices.
Intel® Arria® 10 GX and GT | E3 | 400 | 533 | DDR3 | Hard | Half Rate |  | SODIMM | 1 DPC 1R | 73-144 bits | any | With ECC | Final | any | Applies to S, and L power option devices.
Intel® Arria® 10 GX and GT | I3 | 400 | 533 | DDR3 | Hard | Half Rate |  | SODIMM | 1 DPC 1R | up to 72 bits | any | With ECC | Final | any | Applies to S, and L power option devices.
Intel® Arria® 10 GX and GT | I3 | 400 | 533 | DDR3 | Hard | Half Rate |  | SODIMM | 1 DPC 1R | 73-144 bits | any | With ECC | Final | any | Applies to S, and L power option devices.
Intel® Arria® 10 GX and GT | M3 | 400 | 533 | DDR3 | Hard | Half Rate |  | SODIMM | 1 DPC 1R | up to 72 bits | any | With ECC | Final | any | None
Intel® Arria® 10 GX and GT | M3 | 400 | 533 | DDR3 | Hard | Half Rate |  | SODIMM | 1 DPC 1R | 73-144 bits | any | With ECC | Final | any | None
Intel® Arria® 10 GX and GT | E1 | 467 | 533 | DDR3L | Hard | Half Rate |  | SODIMM | 1 DPC 1R | 73-144 bits | any | With ECC | Final | any | Applies to S, and H power option devices.
Intel® Arria® 10 GX and GT | E1 | 600 | 667 | DDR3L | Hard | Half Rate |  | SODIMM | 1 DPC 1R | up to 72 bits | any | With ECC | Final | any | Applies to S, and H power option devices.
Intel® Arria® 10 GX and GT | I1 | 467 | 533 | DDR3L | Hard | Half Rate |  | SODIMM | 1 DPC 1R | 73-144 bits | any | With ECC | Final | any | Applies to S, and H power option devices.
Intel® Arria® 10 GX and GT | I1 | 600 | 667 | DDR3L | Hard | Half Rate |  | SODIMM | 1 DPC 1R | up to 72 bits | any | With ECC | Final | any | Applies to S, and H power option devices.
Intel® Arria® 10 GX and GT | E2 | 533 | 533 | DDR3L | Hard | Half Rate |  | SODIMM | 1 DPC 1R | up to 72 bits | any | With ECC | Final | any | Applies to S, and L power option devices.
Intel® Arria® 10 GX and GT | E2 | 467 | 533 | DDR3L | Hard | Half Rate |  | SODIMM | 1 DPC 1R | 73-144 bits | any | With ECC | Final | any | Applies to S, and L power option devices.
Intel® Arria® 10 GX and GT | I2 | 467 | 533 | DDR3L | Hard | Half Rate |  | SODIMM | 1 DPC 1R | up to 72 bits | any | With ECC | Final | any | Applies to S, and L power option devices.
Intel® Arria® 10 GX and GT | I2 | 400 | 533 | DDR3L | Hard | Half Rate |  | SODIMM | 1 DPC 1R | 73-144 bits | any | With ECC | Final | any | Applies to S, and L power option devices.
Intel® Arria® 10 GX and GT | A3 | 400 | 533 | DDR3L | Hard | Half Rate |  | SODIMM | 1 DPC 1R | up to 72 bits | any | With ECC | Final | any | None
Intel® Arria® 10 GX and GT | A3 | 400 | 533 | DDR3L | Hard | Half Rate |  | SODIMM | 1 DPC 1R | 73-144 bits | any | With ECC | Final | any | None
Intel® Arria® 10 GX and GT | E3 | 467 | 533 | DDR3L | Hard | Half Rate |  | SODIMM | 1 DPC 1R | up to 72 bits | any | With ECC | Final | any | Applies to S, and L power option devices.
Intel® Arria® 10 GX and GT | E3 | 400 | 533 | DDR3L | Hard | Half Rate |  | SODIMM | 1 DPC 1R | 73-144 bits | any | With ECC | Final | any | Applies to S, and L power option devices.
Intel® Arria® 10 GX and GT | I3 | 400 | 533 | DDR3L | Hard | Half Rate |  | SODIMM | 1 DPC 1R | up to 72 bits | any | With ECC | Final | any | Applies to S, and L power option devices.
Intel® Arria® 10 GX and GT | I3 | 400 | 533 | DDR3L | Hard | Half Rate |  | SODIMM | 1 DPC 1R | 73-144 bits | any | With ECC | Final | any | Applies to S, and L power option devices.
Intel® Arria® 10 GX and GT | M3 | 400 | 533 | DDR3L | Hard | Half Rate |  | SODIMM | 1 DPC 1R | up to 72 bits | any | With ECC | Final | any | None
Intel® Arria® 10 GX and GT | M3 | 400 | 533 | DDR3L | Hard | Half Rate |  | SODIMM | 1 DPC 1R | 73-144 bits | any | With ECC | Final | any | None
Intel® Arria® 10 GX and GT | E1 | 467 | 533 | DDR3 | PHY | Half Rate |  | SODIMM | 1 DPC 1R | 73-144 bits | any | With ECC | Final | any | Applies to S, and H power option devices.
Intel® Arria® 10 GX and GT | E1 | 600 | 667 | DDR3 | PHY | Half Rate |  | SODIMM | 1 DPC 1R | up to 72 bits | any | With ECC | Final | any | Applies to S, and H power option devices.
Intel® Arria® 10 GX and GT | I1 | 467 | 533 | DDR3 | PHY | Half Rate |  | SODIMM | 1 DPC 1R | 73-144 bits | any | With ECC | Final | any | Applies to S, and H power option devices.
Intel® Arria® 10 GX and GT | I1 | 600 | 667 | DDR3 | PHY | Half Rate |  | SODIMM | 1 DPC 1R | up to 72 bits | any | With ECC | Final | any | Applies to S, and H power option devices.
Intel® Arria® 10 GX and GT | E2 | 533 | 533 | DDR3 | PHY | Half Rate |  | SODIMM | 1 DPC 1R | up to 72 bits | any | With ECC | Final | any | Applies to S, and L power option devices.
Intel® Arria® 10 GX and GT | E2 | 467 | 533 | DDR3 | PHY | Half Rate |  | SODIMM | 1 DPC 1R | 73-144 bits | any | With ECC | Final | any | Applies to S, and L power option devices.
Intel® Arria® 10 GX and GT | I2 | 467 | 533 | DDR3 | PHY | Half Rate |  | SODIMM | 1 DPC 1R | up to 72 bits | any | With ECC | Final | any | Applies to S, and L power option devices.
Intel® Arria® 10 GX and GT | I2 | 400 | 533 | DDR3 | PHY | Half Rate |  | SODIMM | 1 DPC 1R | 73-144 bits | any | With ECC | Final | any | Applies to S, and L power option devices.
Intel® Arria® 10 GX and GT | A3 | 400 | 533 | DDR3 | PHY | Half Rate |  | SODIMM | 1 DPC 1R | up to 72 bits | any | With ECC | Final | any | None
Intel® Arria® 10 GX and GT | A3 | 400 | 533 | DDR3 | PHY | Half Rate |  | SODIMM | 1 DPC 1R | 73-144 bits | any | With ECC | Final | any | None
Intel® Arria® 10 GX and GT | E3 | 467 | 533 | DDR3 | PHY | Half Rate |  | SODIMM | 1 DPC 1R | up to 72 bits | any | With ECC | Final | any | Applies to S, and L power option devices.
Intel® Arria® 10 GX and GT | E3 | 400 | 533 | DDR3 | PHY | Half Rate |  | SODIMM | 1 DPC 1R | 73-144 bits | any | With ECC | Final | any | Applies to S, and L power option devices.
Intel® Arria® 10 GX and GT | I3 | 400 | 533 | DDR3 | PHY | Half Rate |  | SODIMM | 1 DPC 1R | up to 72 bits | any | With ECC | Final | any | Applies to S, and L power option devices.
Intel® Arria® 10 GX and GT | I3 | 400 | 533 | DDR3 | PHY | Half Rate |  | SODIMM | 1 DPC 1R | 73-144 bits | any | With ECC | Final | any | Applies to S, and L power option devices.
Intel® Arria® 10 GX and GT | M3 | 400 | 533 | DDR3 | PHY | Half Rate |  | SODIMM | 1 DPC 1R | up to 72 bits | any | With ECC | Final | any | None
Intel® Arria® 10 GX and GT | M3 | 400 | 533 | DDR3 | PHY | Half Rate |  | SODIMM | 1 DPC 1R | 73-144 bits | any | With ECC | Final | any | None
Intel® Arria® 10 GX and GT | E1 | 467 | 533 | DDR3L | PHY | Half Rate |  | SODIMM | 1 DPC 1R | 73-144 bits | any | With ECC | Final | any | Applies to S, and H power option devices.
Intel® Arria® 10 GX and GT | E1 | 600 | 667 | DDR3L | PHY | Half Rate |  | SODIMM | 1 DPC 1R | up to 72 bits | any | With ECC | Final | any | Applies to S, and H power option devices.
Intel® Arria® 10 GX and GT | I1 | 467 | 533 | DDR3L | PHY | Half Rate |  | SODIMM | 1 DPC 1R | 73-144 bits | any | With ECC | Final | any | Applies to S, and H power option devices.
Intel® Arria® 10 GX and GT | I1 | 600 | 667 | DDR3L | PHY | Half Rate |  | SODIMM | 1 DPC 1R | up to 72 bits | any | With ECC | Final | any | Applies to S, and H power option devices.
Intel® Arria® 10 GX and GT | E2 | 533 | 533 | DDR3L | PHY | Half Rate |  | SODIMM | 1 DPC 1R | up to 72 bits | any | With ECC | Final | any | Applies to S, and L power option devices.
Intel® Arria® 10 GX and GT | E2 | 467 | 533 | DDR3L | PHY | Half Rate |  | SODIMM | 1 DPC 1R | 73-144 bits | any | With ECC | Final | any | Applies to S, and L power option devices.
Intel® Arria® 10 GX and GT | I2 | 467 | 533 | DDR3L | PHY | Half Rate |  | SODIMM | 1 DPC 1R | up to 72 bits | any | With ECC | Final | any | Applies to S, and L power option devices.
Intel® Arria® 10 GX and GT | I2 | 400 | 533 | DDR3L | PHY | Half Rate |  | SODIMM | 1 DPC 1R | 73-144 bits | any | With ECC | Final | any | Applies to S, and L power option devices.
Intel® Arria® 10 GX and GT | A3 | 400 | 533 | DDR3L | PHY | Half Rate |  | SODIMM | 1 DPC 1R | up to 72 bits | any | With ECC | Final | any | None
Intel® Arria® 10 GX and GT | A3 | 400 | 533 | DDR3L | PHY | Half Rate |  | SODIMM | 1 DPC 1R | 73-144 bits | any | With ECC | Final | any | None
Intel® Arria® 10 GX and GT | E3 | 467 | 533 | DDR3L | PHY | Half Rate |  | SODIMM | 1 DPC 1R | up to 72 bits | any | With ECC | Final | any | Applies to S, and L power option devices.
Intel® Arria® 10 GX and GT | E3 | 400 | 533 | DDR3L | PHY | Half Rate |  | SODIMM | 1 DPC 1R | 73-144 bits | any | With ECC | Final | any | Applies to S, and L power option devices.
Intel® Arria® 10 GX and GT | I3 | 400 | 533 | DDR3L | PHY | Half Rate |  | SODIMM | 1 DPC 1R | up to 72 bits | any | With ECC | Final | any | Applies to S, and L power option devices.
Intel® Arria® 10 GX and GT | I3 | 400 | 533 | DDR3L | PHY | Half Rate |  | SODIMM | 1 DPC 1R | 73-144 bits | any | With ECC | Final | any | Applies to S, and L power option devices.
Intel® Arria® 10 GX and GT | M3 | 400 | 533 | DDR3L | PHY | Half Rate |  | SODIMM | 1 DPC 1R | up to 72 bits | any | With ECC | Final | any | None
Intel® Arria® 10 GX and GT | M3 | 400 | 533 | DDR3L | PHY | Half Rate |  | SODIMM | 1 DPC 1R | 73-144 bits | any | With ECC | Final | any | None
Intel® Arria® 10 GX and GT | E1 | 1067 | 1067 | DDR3 | Hard | Quarter Rate |  | SODIMM | 1 DPC 1R | up to 72 bits | any | With ECC | Final | any | Maximum memory interface clock frequency is capped at 533 MHz when the interface is using 3V I/O bank.\nApplies to S, and H power option devices.
Intel® Arria® 10 GX and GT | E1 | 1067 | 1067 | DDR3 | Hard | Quarter Rate |  | SODIMM | 1 DPC 1R | 73-144 bits | any | With ECC | Final | any | Maximum memory interface clock frequency is capped at 533 MHz when the interface is using 3V I/O bank.\nApplies to S, and H power option devices.
Intel® Arria® 10 GX and GT | I1 | 1067 | 1067 | DDR3 | Hard | Quarter Rate |  | SODIMM | 1 DPC 1R | up to 72 bits | any | With ECC | Final | any | Maximum memory interface clock frequency is capped at 533 MHz when the interface is using 3V I/O bank.\nApplies to S, and H power option devices.
Intel® Arria® 10 GX and GT | I1 | 1067 | 1067 | DDR3 | Hard | Quarter Rate |  | SODIMM | 1 DPC 1R | 73-144 bits | any | With ECC | Final | any | Maximum memory interface clock frequency is capped at 533 MHz when the interface is using 3V I/O bank.\nApplies to S, and H power option devices.
Intel® Arria® 10 GX and GT | E2 | 933 | 933 | DDR3 | Hard | Quarter Rate |  | SODIMM | 1 DPC 1R | 73-144 bits | any | With ECC | Final | any | Maximum memory interface clock frequency is capped at 450 MHz when the interface is using 3V I/O bank. \nApplies to S, and L power option devices.
Intel® Arria® 10 GX and GT | E2 | 1067 | 1067 | DDR3 | Hard | Quarter Rate |  | SODIMM | 1 DPC 1R | up to 72 bits | any | With ECC | Final | any | Maximum memory interface clock frequency is capped at 450 MHz when the interface is using 3V I/O bank. \nApplies to S, and L power option devices.
Intel® Arria® 10 GX and GT | I2 | 933 | 933 | DDR3 | Hard | Quarter Rate |  | SODIMM | 1 DPC 1R | 73-144 bits | any | With ECC | Final | any | Maximum memory interface clock frequency is capped at 450 MHz when the interface is using 3V I/O bank. \nApplies to S, and L power option devices.
Intel® Arria® 10 GX and GT | I2 | 1067 | 1067 | DDR3 | Hard | Quarter Rate |  | SODIMM | 1 DPC 1R | up to 72 bits | any | With ECC | Final | any | Maximum memory interface clock frequency is capped at 450 MHz when the interface is using 3V I/O bank. \nApplies to S, and L power option devices.
Intel® Arria® 10 GX and GT | A3 | 800 | 800 | DDR3 | Hard | Quarter Rate |  | SODIMM | 1 DPC 1R | up to 72 bits | any | With ECC | Final | any | Maximum memory interface clock frequency is capped at 333 MHz when the interface is using 3V I/O bank.
Intel® Arria® 10 GX and GT | A3 | 800 | 800 | DDR3 | Hard | Quarter Rate |  | SODIMM | 1 DPC 1R | 73-144 bits | any | With ECC | Final | any | Maximum memory interface clock frequency is capped at 333 MHz when the interface is using 3V I/O bank.
Intel® Arria® 10 GX and GT | E3 | 800 | 800 | DDR3 | Hard | Quarter Rate |  | SODIMM | 1 DPC 1R | 73-144 bits | any | With ECC | Final | any | Maximum memory interface clock frequency is capped at 333 MHz when the interface is using 3V I/O bank. \nApplies to S, and L power option devices.
Intel® Arria® 10 GX and GT | E3 | 933 | 933 | DDR3 | Hard | Quarter Rate |  | SODIMM | 1 DPC 1R | up to 72 bits | any | With ECC | Final | any | Maximum memory interface clock frequency is capped at 333 MHz when the interface is using 3V I/O bank. \nApplies to S, and L power option devices.
Intel® Arria® 10 GX and GT | I3 | 800 | 800 | DDR3 | Hard | Quarter Rate |  | SODIMM | 1 DPC 1R | 73-144 bits | any | With ECC | Final | any | Maximum memory interface clock frequency is capped at 333 MHz when the interface is using 3V I/O bank. \nApplies to S, and L power option devices.
Intel® Arria® 10 GX and GT | I3 | 933 | 933 | DDR3 | Hard | Quarter Rate |  | SODIMM | 1 DPC 1R | up to 72 bits | any | With ECC | Final | any | Maximum memory interface clock frequency is capped at 333 MHz when the interface is using 3V I/O bank. \nApplies to S, and L power option devices.
Intel® Arria® 10 GX and GT | M3 | 800 | 800 | DDR3 | Hard | Quarter Rate |  | SODIMM | 1 DPC 1R | up to 72 bits | any | With ECC | Final | any | Maximum memory interface clock frequency is capped at 333 MHz when the interface is using 3V I/O bank.
Intel® Arria® 10 GX and GT | E1 | 933 | 1067 | DDR3L | Hard | Quarter Rate |  | SODIMM | 1 DPC 1R | up to 72 bits | any | With ECC | Final | any | Maximum memory interface clock frequency is capped at 533 MHz when the interface is using 3V I/O bank.\nApplies to S, and H power option devices.
Intel® Arria® 10 GX and GT | E1 | 933 | 1067 | DDR3L | Hard | Quarter Rate |  | SODIMM | 1 DPC 1R | 73-144 bits | any | With ECC | Final | any | Maximum memory interface clock frequency is capped at 533 MHz when the interface is using 3V I/O bank.\nApplies to S, and H power option devices.
Intel® Arria® 10 GX and GT | I1 | 933 | 1067 | DDR3L | Hard | Quarter Rate |  | SODIMM | 1 DPC 1R | up to 72 bits | any | With ECC | Final | any | Maximum memory interface clock frequency is capped at 533 MHz when the interface is using 3V I/O bank.\nApplies to S, and H power option devices.
Intel® Arria® 10 GX and GT | I1 | 933 | 1067 | DDR3L | Hard | Quarter Rate |  | SODIMM | 1 DPC 1R | 73-144 bits | any | With ECC | Final | any | Maximum memory interface clock frequency is capped at 533 MHz when the interface is using 3V I/O bank.\nApplies to S, and H power option devices.
Intel® Arria® 10 GX and GT | E2 | 933 | 933 | DDR3L | Hard | Quarter Rate |  | SODIMM | 1 DPC 1R | 73-144 bits | any | With ECC | Final | any | Maximum memory interface clock frequency is capped at 450 MHz when the interface is using 3V I/O bank.\nApplies to S, and L power option devices.
Intel® Arria® 10 GX and GT | E2 | 933 | 1067 | DDR3L | Hard | Quarter Rate |  | SODIMM | 1 DPC 1R | up to 72 bits | any | With ECC | Final | any | Maximum memory interface clock frequency is capped at 450 MHz when the interface is using 3V I/O bank.\nApplies to S, and L power option devices.
Intel® Arria® 10 GX and GT | I2 | 933 | 933 | DDR3L | Hard | Quarter Rate |  | SODIMM | 1 DPC 1R | 73-144 bits | any | With ECC | Final | any | Maximum memory interface clock frequency is capped at 450 MHz when the interface is using 3V I/O bank.\nApplies to S, and L power option devices.
Intel® Arria® 10 GX and GT | I2 | 933 | 1067 | DDR3L | Hard | Quarter Rate |  | SODIMM | 1 DPC 1R | up to 72 bits | any | With ECC | Final | any | Maximum memory interface clock frequency is capped at 450 MHz when the interface is using 3V I/O bank.\nApplies to S, and L power option devices.
Intel® Arria® 10 GX and GT | A3 | 800 | 800 | DDR3L | Hard | Quarter Rate |  | SODIMM | 1 DPC 1R | up to 72 bits | any | With ECC | Final | any | Maximum memory interface clock frequency is capped at 333 MHz when the interface is using 3V I/O bank.
Intel® Arria® 10 GX and GT | A3 | 800 | 800 | DDR3L | Hard | Quarter Rate |  | SODIMM | 1 DPC 1R | 73-144 bits | any | With ECC | Final | any | Maximum memory interface clock frequency is capped at 333 MHz when the interface is using 3V I/O bank.
Intel® Arria® 10 GX and GT | E3 | 800 | 800 | DDR3L | Hard | Quarter Rate |  | SODIMM | 1 DPC 1R | 73-144 bits | any | With ECC | Final | any | Maximum memory interface clock frequency is capped at 333 MHz when the interface is using 3V I/O bank.\nApplies to S, and L power option devices.
Intel® Arria® 10 GX and GT | E3 | 933 | 933 | DDR3L | Hard | Quarter Rate |  | SODIMM | 1 DPC 1R | up to 72 bits | any | With ECC | Final | any | Maximum memory interface clock frequency is capped at 333 MHz when the interface is using 3V I/O bank.\nApplies to S, and L power option devices.
Intel® Arria® 10 GX and GT | I3 | 800 | 800 | DDR3L | Hard | Quarter Rate |  | SODIMM | 1 DPC 1R | 73-144 bits | any | With ECC | Final | any | Maximum memory interface clock frequency is capped at 333 MHz when the interface is using 3V I/O bank.\nApplies to S, and L power option devices.
Intel® Arria® 10 GX and GT | I3 | 933 | 933 | DDR3L | Hard | Quarter Rate |  | SODIMM | 1 DPC 1R | up to 72 bits | any | With ECC | Final | any | Maximum memory interface clock frequency is capped at 333 MHz when the interface is using 3V I/O bank.\nApplies to S, and L power option devices.
Intel® Arria® 10 GX and GT | M3 | 800 | 800 | DDR3L | Hard | Quarter Rate |  | SODIMM | 1 DPC 1R | up to 72 bits | any | With ECC | Final | any | Maximum memory interface clock frequency is capped at 333 MHz when the interface is using 3V I/O bank.
Intel® Arria® 10 GX and GT | E1 | 1067 | 1067 | DDR4 | Hard | Quarter Rate |  | SODIMM | 1 DPC 1R | 73-144 bits | any | With ECC, With read DBI | Final | any | Maximum memory interface clock frequency is capped at 533 MHz when the interface is using 3V I/O bank.\nApplies to S, and H power option devices.
Intel® Arria® 10 GX and GT | E1 | 1067 | 1067 | DDR4 | Hard | Quarter Rate |  | SODIMM | 1 DPC 1R | 73-144 bits | any | With ECC, Without read DBI | Final | any | Maximum memory interface clock frequency is capped at 533 MHz when the interface is using 3V I/O bank.\nApplies to S, and H power option devices.
Intel® Arria® 10 GX and GT | E1 | 1200 | 1200 | DDR4 | Hard | Quarter Rate |  | SODIMM | 1 DPC 1R | up to 72 bits | any | With ECC, With read DBI | Final | any | Maximum memory interface clock frequency is capped at 533 MHz when the interface is using 3V I/O bank. With read DBI and periodic OCT recalibration.\nApplies to S, and H power option devices.
Intel® Arria® 10 GX and GT | E1 | 1067 | 1200 | DDR4 | Hard | Quarter Rate |  | SODIMM | 1 DPC 1R | up to 72 bits | any | With ECC, Without read DBI | Final | any | Maximum memory interface clock frequency is capped at 533 MHz when the interface is using 3V I/O bank.\nApplies to S, and H power option devices.
Intel® Arria® 10 GX and GT | I1 | 1067 | 1067 | DDR4 | Hard | Quarter Rate |  | SODIMM | 1 DPC 1R | 73-144 bits | any | With ECC, With read DBI | Final | any | Maximum memory interface clock frequency is capped at 533 MHz when the interface is using 3V I/O bank.\nApplies to S, and H power option devices.
Intel® Arria® 10 GX and GT | I1 | 1067 | 1067 | DDR4 | Hard | Quarter Rate |  | SODIMM | 1 DPC 1R | 73-144 bits | any | With ECC, Without read DBI | Final | any | Maximum memory interface clock frequency is capped at 533 MHz when the interface is using 3V I/O bank.\nApplies to S, and H power option devices.
Intel® Arria® 10 GX and GT | I1 | 1200 | 1200 | DDR4 | Hard | Quarter Rate |  | SODIMM | 1 DPC 1R | up to 72 bits | any | With ECC, With read DBI | Final | any | Maximum memory interface clock frequency is capped at 533 MHz when the interface is using 3V I/O bank. With read DBI and periodic OCT recalibration.\nApplies to S, and H power option devices.
Intel® Arria® 10 GX and GT | I1 | 1067 | 1200 | DDR4 | Hard | Quarter Rate |  | SODIMM | 1 DPC 1R | up to 72 bits | any | With ECC, Without read DBI | Final | any | Maximum memory interface clock frequency is capped at 533 MHz when the interface is using 3V I/O bank.\nApplies to S, and H power option devices.
Intel® Arria® 10 GX and GT | E2 | 933 | 933 | DDR4 | Hard | Quarter Rate |  | SODIMM | 1 DPC 1R | 73-144 bits | any | With ECC, With read DBI | Final | any | Maximum memory interface clock frequency is capped at 533 MHz when the interface is using 3V I/O bank. \nApplies to S, and L power option devices.
Intel® Arria® 10 GX and GT | E2 | 933 | 933 | DDR4 | Hard | Quarter Rate |  | SODIMM | 1 DPC 1R | 73-144 bits | any | With ECC, Without read DBI | Final | any | Maximum memory interface clock frequency is capped at 533 MHz when the interface is using 3V I/O bank. \nApplies to S, and L power option devices.
Intel® Arria® 10 GX and GT | E2 | 1067 | 1067 | DDR4 | Hard | Quarter Rate |  | SODIMM | 1 DPC 1R | up to 72 bits | any | With ECC, With read DBI | Final | any | Maximum memory interface clock frequency is capped at 533 MHz when the interface is using 3V I/O bank. \nApplies to S, and L power option devices.
Intel® Arria® 10 GX and GT | E2 | 933 | 1067 | DDR4 | Hard | Quarter Rate |  | SODIMM | 1 DPC 1R | up to 72 bits | any | With ECC, Without read DBI | Final | any | Maximum memory interface clock frequency is capped at 533 MHz when the interface is using 3V I/O bank. \nApplies to S, and L power option devices.
Intel® Arria® 10 GX and GT | I2 | 933 | 933 | DDR4 | Hard | Quarter Rate |  | SODIMM | 1 DPC 1R | 73-144 bits | any | With ECC, With read DBI | Final | any | Maximum memory interface clock frequency is capped at 450 MHz when the interface is using 3V I/O bank. \nApplies to S, and L power option devices.
Intel® Arria® 10 GX and GT | I2 | 933 | 933 | DDR4 | Hard | Quarter Rate |  | SODIMM | 1 DPC 1R | 73-144 bits | any | With ECC, Without read DBI | Final | any | Maximum memory interface clock frequency is capped at 450 MHz when the interface is using 3V I/O bank. \nApplies to S, and L power option devices.
Intel® Arria® 10 GX and GT | I2 | 1067 | 1067 | DDR4 | Hard | Quarter Rate |  | SODIMM | 1 DPC 1R | up to 72 bits | any | With ECC, With read DBI | Final | any | Maximum memory interface clock frequency is capped at 450 MHz when the interface is using 3V I/O bank. \nApplies to S, and L power option devices.
Intel® Arria® 10 GX and GT | I2 | 933 | 1067 | DDR4 | Hard | Quarter Rate |  | SODIMM | 1 DPC 1R | up to 72 bits | any | With ECC, Without read DBI | Final | any | Maximum memory interface clock frequency is capped at 450 MHz when the interface is using 3V I/O bank. \nApplies to S, and L power option devices.
Intel® Arria® 10 GX and GT | A3 | 800 | 933 | DDR4 | Hard | Quarter Rate |  | SODIMM | 1 DPC 1R | up to 72 bits | any | With ECC, With read DBI | Final | any | Maximum memory interface clock frequency is capped at 533 MHz when the interface is using 3V I/O bank.
Intel® Arria® 10 GX and GT | A3 | 800 | 933 | DDR4 | Hard | Quarter Rate |  | SODIMM | 1 DPC 1R | 73-144 bits | any | With ECC, With read DBI | Final | any | Maximum memory interface clock frequency is capped at 533 MHz when the interface is using 3V I/O bank.
Intel® Arria® 10 GX and GT | E3 | 800 | 800 | DDR4 | Hard | Quarter Rate |  | SODIMM | 1 DPC 1R | 73-144 bits | any | With ECC, With read DBI | Final | any | Maximum memory interface clock frequency is capped at 533 MHz when the interface is using 3V I/O bank. \nApplies to S, and L power option devices.
Intel® Arria® 10 GX and GT | E3 | 800 | 800 | DDR4 | Hard | Quarter Rate |  | SODIMM | 1 DPC 1R | 73-144 bits | any | With ECC, Without read DBI | Final | any | Maximum memory interface clock frequency is capped at 533 MHz when the interface is using 3V I/O bank. \nApplies to S, and L power option devices.
Intel® Arria® 10 GX and GT | E3 | 933 | 933 | DDR4 | Hard | Quarter Rate |  | SODIMM | 1 DPC 1R | up to 72 bits | any | With ECC, With read DBI | Final | any | Maximum memory interface clock frequency is capped at 533 MHz when the interface is using 3V I/O bank. \nApplies to S, and L power option devices.
Intel® Arria® 10 GX and GT | E3 | 933 | 1067 | DDR4 | Hard | Quarter Rate |  | SODIMM | 1 DPC 1R | up to 72 bits | any | With ECC, Without read DBI | Final | any | Maximum memory interface clock frequency is capped at 533 MHz when the interface is using 3V I/O bank. \nApplies to S, and L power option devices.
Intel® Arria® 10 GX and GT | I3 | 800 | 800 | DDR4 | Hard | Quarter Rate |  | SODIMM | 1 DPC 1R | up to 72 bits | any | With ECC, Without read DBI | Final | any | Maximum memory interface clock frequency is capped at 333 MHz when the interface is using 3V I/O bank. \nApplies to S, and L power option devices.
Intel® Arria® 10 GX and GT | I3 | 800 | 800 | DDR4 | Hard | Quarter Rate |  | SODIMM | 1 DPC 1R | 73-144 bits | any | With ECC, With read DBI | Final | any | Maximum memory interface clock frequency is capped at 333 MHz when the interface is using 3V I/O bank. \nApplies to S, and L power option devices.
Intel® Arria® 10 GX and GT | I3 | 800 | 800 | DDR4 | Hard | Quarter Rate |  | SODIMM | 1 DPC 1R | 73-144 bits | any | With ECC, Without read DBI | Final | any | Maximum memory interface clock frequency is capped at 333 MHz when the interface is using 3V I/O bank. \nApplies to S, and L power option devices.
Intel® Arria® 10 GX and GT | I3 | 933 | 933 | DDR4 | Hard | Quarter Rate |  | SODIMM | 1 DPC 1R | up to 72 bits | any | With ECC, With read DBI | Final | any | Maximum memory interface clock frequency is capped at 333 MHz when the interface is using 3V I/O bank. \nApplies to S, and L power option devices.
Intel® Arria® 10 GX and GT | M3 | 800 | 933 | DDR4 | Hard | Quarter Rate |  | SODIMM | 1 DPC 1R | up to 72 bits | any | With ECC, With read DBI | Final | any | Maximum memory interface clock frequency is capped at 533 MHz when the interface is using 3V I/O bank.
Intel® Arria® 10 GX and GT | M3 | 800 | 933 | DDR4 | Hard | Quarter Rate |  | SODIMM | 1 DPC 1R | 73-144 bits | any | With ECC, With read DBI | Final | any | Maximum memory interface clock frequency is capped at 533 MHz when the interface is using 3V I/O bank.
Intel® Arria® 10 GX and GT | E1 | 1067 | 1067 | DDR3 | PHY | Quarter Rate |  | SODIMM | 1 DPC 1R | up to 72 bits | any | With ECC | Final | any | Maximum memory interface clock frequency is capped at 533 MHz when the interface is using 3V I/O bank.\nApplies to S, and H power option devices.
Intel® Arria® 10 GX and GT | E1 | 1067 | 1067 | DDR3 | PHY | Quarter Rate |  | SODIMM | 1 DPC 1R | 73-144 bits | any | With ECC | Final | any | Maximum memory interface clock frequency is capped at 533 MHz when the interface is using 3V I/O bank.\nApplies to S, and H power option devices.
Intel® Arria® 10 GX and GT | I1 | 1067 | 1067 | DDR3 | PHY | Quarter Rate |  | SODIMM | 1 DPC 1R | up to 72 bits | any | With ECC | Final | any | Maximum memory interface clock frequency is capped at 533 MHz when the interface is using 3V I/O bank.\nApplies to S, and H power option devices.
Intel® Arria® 10 GX and GT | I1 | 1067 | 1067 | DDR3 | PHY | Quarter Rate |  | SODIMM | 1 DPC 1R | 73-144 bits | any | With ECC | Final | any | Maximum memory interface clock frequency is capped at 533 MHz when the interface is using 3V I/O bank.\nApplies to S, and H power option devices.
Intel® Arria® 10 GX and GT | E2 | 933 | 933 | DDR3 | PHY | Quarter Rate |  | SODIMM | 1 DPC 1R | 73-144 bits | any | With ECC | Final | any | Maximum memory interface clock frequency is capped at 450 MHz when the interface is using 3V I/O bank.\nApplies to S, and L power option devices.
Intel® Arria® 10 GX and GT | E2 | 1067 | 1067 | DDR3 | PHY | Quarter Rate |  | SODIMM | 1 DPC 1R | up to 72 bits | any | With ECC | Final | any | Maximum memory interface clock frequency is capped at 450 MHz when the interface is using 3V I/O bank.\nApplies to S, and L power option devices.
Intel® Arria® 10 GX and GT | I2 | 933 | 933 | DDR3 | PHY | Quarter Rate |  | SODIMM | 1 DPC 1R | 73-144 bits | any | With ECC | Final | any | Maximum memory interface clock frequency is capped at 450 MHz when the interface is using 3V I/O bank.\nApplies to S, and L power option devices.
Intel® Arria® 10 GX and GT | I2 | 1067 | 1067 | DDR3 | PHY | Quarter Rate |  | SODIMM | 1 DPC 1R | up to 72 bits | any | With ECC | Final | any | Maximum memory interface clock frequency is capped at 450 MHz when the interface is using 3V I/O bank.\nApplies to S, and L power option devices.
Intel® Arria® 10 GX and GT | A3 | 800 | 800 | DDR3 | PHY | Quarter Rate |  | SODIMM | 1 DPC 1R | up to 72 bits | any | With ECC | Final | any | Maximum memory interface clock frequency is capped at 333 MHz when the interface is using 3V I/O bank.
Intel® Arria® 10 GX and GT | A3 | 800 | 800 | DDR3 | PHY | Quarter Rate |  | SODIMM | 1 DPC 1R | 73-144 bits | any | With ECC | Final | any | Maximum memory interface clock frequency is capped at 333 MHz when the interface is using 3V I/O bank.
Intel® Arria® 10 GX and GT | E3 | 800 | 800 | DDR3 | PHY | Quarter Rate |  | SODIMM | 1 DPC 1R | 73-144 bits | any | With ECC | Final | any | Maximum memory interface clock frequency is capped at 333 MHz when the interface is using 3V I/O bank.\nApplies to S, and L power option devices.
Intel® Arria® 10 GX and GT | E3 | 933 | 933 | DDR3 | PHY | Quarter Rate |  | SODIMM | 1 DPC 1R | up to 72 bits | any | With ECC | Final | any | Maximum memory interface clock frequency is capped at 333 MHz when the interface is using 3V I/O bank.\nApplies to S, and L power option devices.
Intel® Arria® 10 GX and GT | I3 | 800 | 800 | DDR3 | PHY | Quarter Rate |  | SODIMM | 1 DPC 1R | 73-144 bits | any | With ECC | Final | any | Maximum memory interface clock frequency is capped at 333 MHz when the interface is using 3V I/O bank.\nApplies to S, and L power option devices.
Intel® Arria® 10 GX and GT | I3 | 933 | 933 | DDR3 | PHY | Quarter Rate |  | SODIMM | 1 DPC 1R | up to 72 bits | any | With ECC | Final | any | Maximum memory interface clock frequency is capped at 333 MHz when the interface is using 3V I/O bank.\nApplies to S, and L power option devices.
Intel® Arria® 10 GX and GT | M3 | 800 | 800 | DDR3 | PHY | Quarter Rate |  | SODIMM | 1 DPC 1R | up to 72 bits | any | With ECC | Final | any | Maximum memory interface clock frequency is capped at 333 MHz when the interface is using 3V I/O bank.
Intel® Arria® 10 GX and GT | M3 | 800 | 800 | DDR3 | PHY | Quarter Rate |  | SODIMM | 1 DPC 1R | 73-144 bits | any | With ECC | Final | any | Maximum memory interface clock frequency is capped at 333 MHz when the interface is using 3V I/O bank.
Intel® Arria® 10 GX and GT | E1 | 933 | 1067 | DDR3L | PHY | Quarter Rate |  | SODIMM | 1 DPC 1R | up to 72 bits | any | With ECC | Final | any | Maximum memory interface clock frequency is capped at 533 MHz when the interface is using 3V I/O bank.\nApplies to S, and H power option devices.
Intel® Arria® 10 GX and GT | E1 | 933 | 1067 | DDR3L | PHY | Quarter Rate |  | SODIMM | 1 DPC 1R | 73-144 bits | any | With ECC | Final | any | Maximum memory interface clock frequency is capped at 533 MHz when the interface is using 3V I/O bank.\nApplies to S, and H power option devices.
Intel® Arria® 10 GX and GT | I1 | 933 | 1067 | DDR3L | PHY | Quarter Rate |  | SODIMM | 1 DPC 1R | up to 72 bits | any | With ECC | Final | any | Maximum memory interface clock frequency is capped at 533 MHz when the interface is using 3V I/O bank.\nApplies to S, and H power option devices.
Intel® Arria® 10 GX and GT | I1 | 933 | 1067 | DDR3L | PHY | Quarter Rate |  | SODIMM | 1 DPC 1R | 73-144 bits | any | With ECC | Final | any | Maximum memory interface clock frequency is capped at 533 MHz when the interface is using 3V I/O bank.\nApplies to S, and H power option devices.
Intel® Arria® 10 GX and GT | E2 | 933 | 933 | DDR3L | PHY | Quarter Rate |  | SODIMM | 1 DPC 1R | 73-144 bits | any | With ECC | Final | any | Maximum memory interface clock frequency is capped at 450 MHz when the interface is using 3V I/O bank.\nApplies to S, and L power option devices.
Intel® Arria® 10 GX and GT | E2 | 933 | 1067 | DDR3L | PHY | Quarter Rate |  | SODIMM | 1 DPC 1R | up to 72 bits | any | With ECC | Final | any | Maximum memory interface clock frequency is capped at 450 MHz when the interface is using 3V I/O bank.\nApplies to S, and L power option devices.
Intel® Arria® 10 GX and GT | I2 | 933 | 933 | DDR3L | PHY | Quarter Rate |  | SODIMM | 1 DPC 1R | 73-144 bits | any | With ECC | Final | any | Maximum memory interface clock frequency is capped at 450 MHz when the interface is using 3V I/O bank.\nApplies to S, and L power option devices.
Intel® Arria® 10 GX and GT | I2 | 933 | 1067 | DDR3L | PHY | Quarter Rate |  | SODIMM | 1 DPC 1R | up to 72 bits | any | With ECC | Final | any | Maximum memory interface clock frequency is capped at 450 MHz when the interface is using 3V I/O bank.\nApplies to S, and L power option devices.
Intel® Arria® 10 GX and GT | A3 | 800 | 800 | DDR3L | PHY | Quarter Rate |  | SODIMM | 1 DPC 1R | up to 72 bits | any | With ECC | Final | any | Maximum memory interface clock frequency is capped at 333 MHz when the interface is using 3V I/O bank.
Intel® Arria® 10 GX and GT | A3 | 800 | 800 | DDR3L | PHY | Quarter Rate |  | SODIMM | 1 DPC 1R | 73-144 bits | any | With ECC | Final | any | Maximum memory interface clock frequency is capped at 333 MHz when the interface is using 3V I/O bank.
Intel® Arria® 10 GX and GT | E3 | 800 | 800 | DDR3L | PHY | Quarter Rate |  | SODIMM | 1 DPC 1R | 73-144 bits | any | With ECC | Final | any | Maximum memory interface clock frequency is capped at 333 MHz when the interface is using 3V I/O bank.\nApplies to S, and L power option devices.
Intel® Arria® 10 GX and GT | E3 | 933 | 933 | DDR3L | PHY | Quarter Rate |  | SODIMM | 1 DPC 1R | up to 72 bits | any | With ECC | Final | any | Maximum memory interface clock frequency is capped at 333 MHz when the interface is using 3V I/O bank.\nApplies to S, and L power option devices.
Intel® Arria® 10 GX and GT | I3 | 800 | 800 | DDR3L | PHY | Quarter Rate |  | SODIMM | 1 DPC 1R | 73-144 bits | any | With ECC | Final | any | Maximum memory interface clock frequency is capped at 333 MHz when the interface is using 3V I/O bank.\nApplies to S, and L power option devices.
Intel® Arria® 10 GX and GT | I3 | 933 | 933 | DDR3L | PHY | Quarter Rate |  | SODIMM | 1 DPC 1R | up to 72 bits | any | With ECC | Final | any | Maximum memory interface clock frequency is capped at 333 MHz when the interface is using 3V I/O bank.\nApplies to S, and L power option devices.
Intel® Arria® 10 GX and GT | M3 | 800 | 800 | DDR3L | PHY | Quarter Rate |  | SODIMM | 1 DPC 1R | up to 72 bits | any | With ECC | Final | any | Maximum memory interface clock frequency is capped at 333 MHz when the interface is using 3V I/O bank.
Intel® Arria® 10 GX and GT | M3 | 800 | 800 | DDR3L | PHY | Quarter Rate |  | SODIMM | 1 DPC 1R | 73-144 bits | any | With ECC | Final | any | Maximum memory interface clock frequency is capped at 333 MHz when the interface is using 3V I/O bank.
Intel® Arria® 10 GX and GT | E1 | 933 | 933 | DDR4 | PHY | Quarter Rate |  | SODIMM | 1 DPC 1R | up to 72 bits | any | With ECC, Without read DBI | Final | any | Maximum memory interface clock frequency is capped at 533 MHz when the interface is using 3V I/O bank.\nApplies to S, and H power option devices.
Intel® Arria® 10 GX and GT | E1 | 933 | 933 | DDR4 | PHY | Quarter Rate |  | SODIMM | 1 DPC 1R | 73-144 bits | any | With ECC, Without read DBI | Final | any | Maximum memory interface clock frequency is capped at 533 MHz when the interface is using 3V I/O bank.\nApplies to S, and H power option devices.
Intel® Arria® 10 GX and GT | E1 | 1067 | 1067 | DDR4 | PHY | Quarter Rate |  | SODIMM | 1 DPC 1R | up to 72 bits | any | With ECC, With read DBI | Final | any | Maximum memory interface clock frequency is capped at 533 MHz when the interface is using 3V I/O bank.\nApplies to S, and H power option devices.
Intel® Arria® 10 GX and GT | E1 | 1067 | 1067 | DDR4 | PHY | Quarter Rate |  | SODIMM | 1 DPC 1R | 73-144 bits | any | With ECC, With read DBI | Final | any | Maximum memory interface clock frequency is capped at 533 MHz when the interface is using 3V I/O bank.\nApplies to S, and H power option devices.
Intel® Arria® 10 GX and GT | I1 | 1067 | 1067 | DDR4 | PHY | Quarter Rate |  | SODIMM | 1 DPC 1R | up to 72 bits | any | With ECC, With read DBI | Final | any | Maximum memory interface clock frequency is capped at 533 MHz when the interface is using 3V I/O bank.\nApplies to S, and H power option devices.
Intel® Arria® 10 GX and GT | I1 | 933 | 1067 | DDR4 | PHY | Quarter Rate |  | SODIMM | 1 DPC 1R | up to 72 bits | any | With ECC, Without read DBI | Final | any | Maximum memory interface clock frequency is capped at 533 MHz when the interface is using 3V I/O bank.\nApplies to S, and H power option devices.
Intel® Arria® 10 GX and GT | I1 | 1067 | 1067 | DDR4 | PHY | Quarter Rate |  | SODIMM | 1 DPC 1R | 73-144 bits | any | With ECC, With read DBI | Final | any | Maximum memory interface clock frequency is capped at 533 MHz when the interface is using 3V I/O bank.\nApplies to S, and H power option devices.
Intel® Arria® 10 GX and GT | I1 | 933 | 1067 | DDR4 | PHY | Quarter Rate |  | SODIMM | 1 DPC 1R | 73-144 bits | any | With ECC, Without read DBI | Final | any | Maximum memory interface clock frequency is capped at 533 MHz when the interface is using 3V I/O bank.\nApplies to S, and H power option devices.
Intel® Arria® 10 GX and GT | E2 | 933 | 933 | DDR4 | PHY | Quarter Rate |  | SODIMM | 1 DPC 1R | 73-144 bits | any | With ECC, With read DBI | Final | any | Maximum memory interface clock frequency is capped at 450 MHz when the interface is using 3V I/O bank.\nApplies to S, and L power option devices.
Intel® Arria® 10 GX and GT | E2 | 1067 | 1067 | DDR4 | PHY | Quarter Rate |  | SODIMM | 1 DPC 1R | up to 72 bits | any | With ECC, With read DBI | Final | any | Maximum memory interface clock frequency is capped at 450 MHz when the interface is using 3V I/O bank.\nApplies to S, and L power option devices.
Intel® Arria® 10 GX and GT | E2 | 933 | 1067 | DDR4 | PHY | Quarter Rate |  | SODIMM | 1 DPC 1R | up to 72 bits | any | With ECC, Without read DBI | Final | any | Maximum memory interface clock frequency is capped at 450 MHz when the interface is using 3V I/O bank.\nApplies to S, and L power option devices.
Intel® Arria® 10 GX and GT | E2 | 933 | 1067 | DDR4 | PHY | Quarter Rate |  | SODIMM | 1 DPC 1R | 73-144 bits | any | With ECC, Without read DBI | Final | any | Maximum memory interface clock frequency is capped at 450 MHz when the interface is using 3V I/O bank.\nApplies to S, and L power option devices.
Intel® Arria® 10 GX and GT | I2 | 800 | 800 | DDR4 | PHY | Quarter Rate |  | SODIMM | 1 DPC 1R | up to 72 bits | any | With ECC, Without read DBI | Final | any | Maximum memory interface clock frequency is capped at 450 MHz when the interface is using 3V I/O bank.\nApplies to S, and L power option devices.
Intel® Arria® 10 GX and GT | I2 | 800 | 800 | DDR4 | PHY | Quarter Rate |  | SODIMM | 1 DPC 1R | 73-144 bits | any | With ECC, Without read DBI | Final | any | Maximum memory interface clock frequency is capped at 450 MHz when the interface is using 3V I/O bank.\nApplies to S, and L power option devices.
Intel® Arria® 10 GX and GT | I2 | 933 | 933 | DDR4 | PHY | Quarter Rate |  | SODIMM | 1 DPC 1R | up to 72 bits | any | With ECC, With read DBI | Final | any | Maximum memory interface clock frequency is capped at 450 MHz when the interface is using 3V I/O bank.\nApplies to S, and L power option devices.
Intel® Arria® 10 GX and GT | I2 | 933 | 933 | DDR4 | PHY | Quarter Rate |  | SODIMM | 1 DPC 1R | 73-144 bits | any | With ECC, With read DBI | Final | any | Maximum memory interface clock frequency is capped at 450 MHz when the interface is using 3V I/O bank.\nApplies to S, and L power option devices.
Intel® Arria® 10 GX and GT | A3 | 667 | 800 | DDR4 | PHY | Quarter Rate |  | SODIMM | 1 DPC 1R | up to 72 bits | any | With ECC, With read DBI | Final | any | Maximum memory interface clock frequency is capped at 333 MHz when the interface is using 3V I/O bank.
Intel® Arria® 10 GX and GT | A3 | 667 | 800 | DDR4 | PHY | Quarter Rate |  | SODIMM | 1 DPC 1R | 73-144 bits | any | With ECC, With read DBI | Final | any | Maximum memory interface clock frequency is capped at 333 MHz when the interface is using 3V I/O bank.
Intel® Arria® 10 GX and GT | E3 | 800 | 800 | DDR4 | PHY | Quarter Rate |  | SODIMM | 1 DPC 1R | up to 72 bits | any | With ECC, Without read DBI | Final | any | Maximum memory interface clock frequency is capped at 333 MHz when the interface is using 3V I/O bank.\nApplies to S, and L power option devices.
Intel® Arria® 10 GX and GT | E3 | 800 | 800 | DDR4 | PHY | Quarter Rate |  | SODIMM | 1 DPC 1R | 73-144 bits | any | With ECC, With read DBI | Final | any | Maximum memory interface clock frequency is capped at 333 MHz when the interface is using 3V I/O bank.\nApplies to S, and L power option devices.
Intel® Arria® 10 GX and GT | E3 | 800 | 800 | DDR4 | PHY | Quarter Rate |  | SODIMM | 1 DPC 1R | 73-144 bits | any | With ECC, Without read DBI | Final | any | Maximum memory interface clock frequency is capped at 333 MHz when the interface is using 3V I/O bank.\nApplies to S, and L power option devices.
Intel® Arria® 10 GX and GT | E3 | 933 | 933 | DDR4 | PHY | Quarter Rate |  | SODIMM | 1 DPC 1R | up to 72 bits | any | With ECC, With read DBI | Final | any | Maximum memory interface clock frequency is capped at 333 MHz when the interface is using 3V I/O bank.\nApplies to S, and L power option devices.
Intel® Arria® 10 GX and GT | I3 | 800 | 800 | DDR4 | PHY | Quarter Rate |  | SODIMM | 1 DPC 1R | up to 72 bits | any | With ECC, With read DBI | Final | any | Maximum memory interface clock frequency is capped at 333 MHz when the interface is using 3V I/O bank.\nApplies to S, and L power option devices.
Intel® Arria® 10 GX and GT | I3 | 800 | 800 | DDR4 | PHY | Quarter Rate |  | SODIMM | 1 DPC 1R | 73-144 bits | any | With ECC, With read DBI | Final | any | Maximum memory interface clock frequency is capped at 333 MHz when the interface is using 3V I/O bank.\nApplies to S, and L power option devices.
Intel® Arria® 10 GX and GT | I3 | 800 | 933 | DDR4 | PHY | Quarter Rate |  | SODIMM | 1 DPC 1R | up to 72 bits | any | With ECC, Without read DBI | Final | any | Maximum memory interface clock frequency is capped at 333 MHz when the interface is using 3V I/O bank.\nApplies to S, and L power option devices.
Intel® Arria® 10 GX and GT | I3 | 800 | 933 | DDR4 | PHY | Quarter Rate |  | SODIMM | 1 DPC 1R | 73-144 bits | any | With ECC, Without read DBI | Final | any | Maximum memory interface clock frequency is capped at 333 MHz when the interface is using 3V I/O bank.\nApplies to S, and L power option devices.
Intel® Arria® 10 GX and GT | M3 | 667 | 800 | DDR4 | PHY | Quarter Rate |  | SODIMM | 1 DPC 1R | up to 72 bits | any | With ECC, With read DBI | Final | any | Maximum memory interface clock frequency is capped at 333 MHz when the interface is using 3V I/O bank.
Intel® Arria® 10 GX and GT | M3 | 667 | 800 | DDR4 | PHY | Quarter Rate |  | SODIMM | 1 DPC 1R | 73-144 bits | any | With ECC, With read DBI | Final | any | Maximum memory interface clock frequency is capped at 333 MHz when the interface is using 3V I/O bank.
Intel® Arria® 10 GX and GT | E1 | 467 | 533 | DDR3 | Hard | Half Rate |  | UDIMM | 1 DPC 1R | 73-144 bits | any | With ECC | Final | any | Applies to S, and H power option devices.
Intel® Arria® 10 GX and GT | E1 | 600 | 667 | DDR3 | Hard | Half Rate |  | UDIMM | 1 DPC 1R | up to 72 bits | any | With ECC | Final | any | Applies to S, and H power option devices.
Intel® Arria® 10 GX and GT | I1 | 467 | 533 | DDR3 | Hard | Half Rate |  | UDIMM | 1 DPC 1R | 73-144 bits | any | With ECC | Final | any | Applies to S, and H power option devices.
Intel® Arria® 10 GX and GT | I1 | 600 | 667 | DDR3 | Hard | Half Rate |  | UDIMM | 1 DPC 1R | up to 72 bits | any | With ECC | Final | any | Applies to S, and H power option devices.
Intel® Arria® 10 GX and GT | E2 | 533 | 533 | DDR3 | Hard | Half Rate |  | UDIMM | 1 DPC 1R | up to 72 bits | any | With ECC | Final | any | Applies to S, and L power option devices.
Intel® Arria® 10 GX and GT | E2 | 467 | 533 | DDR3 | Hard | Half Rate |  | UDIMM | 1 DPC 1R | 73-144 bits | any | With ECC | Final | any | Applies to S, and L power option devices.
Intel® Arria® 10 GX and GT | I2 | 467 | 533 | DDR3 | Hard | Half Rate |  | UDIMM | 1 DPC 1R | up to 72 bits | any | With ECC | Final | any | Applies to S, and L power option devices.
Intel® Arria® 10 GX and GT | I2 | 400 | 533 | DDR3 | Hard | Half Rate |  | UDIMM | 1 DPC 1R | 73-144 bits | any | With ECC | Final | any | Applies to S, and L power option devices.
Intel® Arria® 10 GX and GT | A3 | 400 | 533 | DDR3 | Hard | Half Rate |  | UDIMM | 1 DPC 1R | up to 72 bits | any | With ECC | Final | any | None
Intel® Arria® 10 GX and GT | A3 | 400 | 533 | DDR3 | Hard | Half Rate |  | UDIMM | 1 DPC 1R | 73-144 bits | any | With ECC | Final | any | None
Intel® Arria® 10 GX and GT | E3 | 467 | 533 | DDR3 | Hard | Half Rate |  | UDIMM | 1 DPC 1R | up to 72 bits | any | With ECC | Final | any | Applies to S, and L power option devices.
Intel® Arria® 10 GX and GT | E3 | 400 | 533 | DDR3 | Hard | Half Rate |  | UDIMM | 1 DPC 1R | 73-144 bits | any | With ECC | Final | any | Applies to S, and L power option devices.
Intel® Arria® 10 GX and GT | I3 | 400 | 533 | DDR3 | Hard | Half Rate |  | UDIMM | 1 DPC 1R | up to 72 bits | any | With ECC | Final | any | Applies to S, and L power option devices.
Intel® Arria® 10 GX and GT | I3 | 400 | 533 | DDR3 | Hard | Half Rate |  | UDIMM | 1 DPC 1R | 73-144 bits | any | With ECC | Final | any | Applies to S, and L power option devices.
Intel® Arria® 10 GX and GT | M3 | 400 | 533 | DDR3 | Hard | Half Rate |  | UDIMM | 1 DPC 1R | up to 72 bits | any | With ECC | Final | any | None
Intel® Arria® 10 GX and GT | M3 | 400 | 533 | DDR3 | Hard | Half Rate |  | UDIMM | 1 DPC 1R | 73-144 bits | any | With ECC | Final | any | None
Intel® Arria® 10 GX and GT | E1 | 467 | 533 | DDR3L | Hard | Half Rate |  | UDIMM | 1 DPC 1R | 73-144 bits | any | With ECC | Final | any | Applies to S, and H power option devices.
Intel® Arria® 10 GX and GT | E1 | 600 | 667 | DDR3L | Hard | Half Rate |  | UDIMM | 1 DPC 1R | up to 72 bits | any | With ECC | Final | any | Applies to S, and H power option devices.
Intel® Arria® 10 GX and GT | I1 | 467 | 533 | DDR3L | Hard | Half Rate |  | UDIMM | 1 DPC 1R | 73-144 bits | any | With ECC | Final | any | Applies to S, and H power option devices.
Intel® Arria® 10 GX and GT | I1 | 600 | 667 | DDR3L | Hard | Half Rate |  | UDIMM | 1 DPC 1R | up to 72 bits | any | With ECC | Final | any | Applies to S, and H power option devices.
Intel® Arria® 10 GX and GT | E2 | 533 | 533 | DDR3L | Hard | Half Rate |  | UDIMM | 1 DPC 1R | up to 72 bits | any | With ECC | Final | any | Applies to S, and L power option devices.
Intel® Arria® 10 GX and GT | E2 | 467 | 533 | DDR3L | Hard | Half Rate |  | UDIMM | 1 DPC 1R | 73-144 bits | any | With ECC | Final | any | Applies to S, and L power option devices.
Intel® Arria® 10 GX and GT | I2 | 467 | 533 | DDR3L | Hard | Half Rate |  | UDIMM | 1 DPC 1R | up to 72 bits | any | With ECC | Final | any | Applies to S, and L power option devices.
Intel® Arria® 10 GX and GT | I2 | 400 | 533 | DDR3L | Hard | Half Rate |  | UDIMM | 1 DPC 1R | 73-144 bits | any | With ECC | Final | any | Applies to S, and L power option devices.
Intel® Arria® 10 GX and GT | A3 | 400 | 533 | DDR3L | Hard | Half Rate |  | UDIMM | 1 DPC 1R | up to 72 bits | any | With ECC | Final | any | None
Intel® Arria® 10 GX and GT | A3 | 400 | 533 | DDR3L | Hard | Half Rate |  | UDIMM | 1 DPC 1R | 73-144 bits | any | With ECC | Final | any | None
Intel® Arria® 10 GX and GT | E3 | 467 | 533 | DDR3L | Hard | Half Rate |  | UDIMM | 1 DPC 1R | up to 72 bits | any | With ECC | Final | any | Applies to S, and L power option devices.
Intel® Arria® 10 GX and GT | E3 | 400 | 533 | DDR3L | Hard | Half Rate |  | UDIMM | 1 DPC 1R | 73-144 bits | any | With ECC | Final | any | Applies to S, and L power option devices.
Intel® Arria® 10 GX and GT | I3 | 400 | 533 | DDR3L | Hard | Half Rate |  | UDIMM | 1 DPC 1R | up to 72 bits | any | With ECC | Final | any | Applies to S, and L power option devices.
Intel® Arria® 10 GX and GT | I3 | 400 | 533 | DDR3L | Hard | Half Rate |  | UDIMM | 1 DPC 1R | 73-144 bits | any | With ECC | Final | any | Applies to S, and L power option devices.
Intel® Arria® 10 GX and GT | M3 | 400 | 533 | DDR3L | Hard | Half Rate |  | UDIMM | 1 DPC 1R | up to 72 bits | any | With ECC | Final | any | None
Intel® Arria® 10 GX and GT | M3 | 400 | 533 | DDR3L | Hard | Half Rate |  | UDIMM | 1 DPC 1R | 73-144 bits | any | With ECC | Final | any | None
Intel® Arria® 10 GX and GT | E1 | 467 | 533 | DDR3 | PHY | Half Rate |  | UDIMM | 1 DPC 1R | 73-144 bits | any | With ECC | Final | any | Applies to S, and H power option devices.
Intel® Arria® 10 GX and GT | E1 | 600 | 667 | DDR3 | PHY | Half Rate |  | UDIMM | 1 DPC 1R | up to 72 bits | any | With ECC | Final | any | Applies to S, and H power option devices.
Intel® Arria® 10 GX and GT | I1 | 467 | 533 | DDR3 | PHY | Half Rate |  | UDIMM | 1 DPC 1R | 73-144 bits | any | With ECC | Final | any | Applies to S, and H power option devices.
Intel® Arria® 10 GX and GT | I1 | 600 | 667 | DDR3 | PHY | Half Rate |  | UDIMM | 1 DPC 1R | up to 72 bits | any | With ECC | Final | any | Applies to S, and H power option devices.
Intel® Arria® 10 GX and GT | E2 | 533 | 533 | DDR3 | PHY | Half Rate |  | UDIMM | 1 DPC 1R | up to 72 bits | any | With ECC | Final | any | Applies to S, and L power option devices.
Intel® Arria® 10 GX and GT | E2 | 467 | 533 | DDR3 | PHY | Half Rate |  | UDIMM | 1 DPC 1R | 73-144 bits | any | With ECC | Final | any | Applies to S, and L power option devices.
Intel® Arria® 10 GX and GT | I2 | 467 | 533 | DDR3 | PHY | Half Rate |  | UDIMM | 1 DPC 1R | up to 72 bits | any | With ECC | Final | any | Applies to S, and L power option devices.
Intel® Arria® 10 GX and GT | I2 | 400 | 533 | DDR3 | PHY | Half Rate |  | UDIMM | 1 DPC 1R | 73-144 bits | any | With ECC | Final | any | Applies to S, and L power option devices.
Intel® Arria® 10 GX and GT | A3 | 400 | 533 | DDR3 | PHY | Half Rate |  | UDIMM | 1 DPC 1R | up to 72 bits | any | With ECC | Final | any | None
Intel® Arria® 10 GX and GT | A3 | 400 | 533 | DDR3 | PHY | Half Rate |  | UDIMM | 1 DPC 1R | 73-144 bits | any | With ECC | Final | any | None
Intel® Arria® 10 GX and GT | E3 | 467 | 533 | DDR3 | PHY | Half Rate |  | UDIMM | 1 DPC 1R | up to 72 bits | any | With ECC | Final | any | Applies to S, and L power option devices.
Intel® Arria® 10 GX and GT | E3 | 400 | 533 | DDR3 | PHY | Half Rate |  | UDIMM | 1 DPC 1R | 73-144 bits | any | With ECC | Final | any | Applies to S, and L power option devices.
Intel® Arria® 10 GX and GT | I3 | 400 | 533 | DDR3 | PHY | Half Rate |  | UDIMM | 1 DPC 1R | up to 72 bits | any | With ECC | Final | any | Applies to S, and L power option devices.
Intel® Arria® 10 GX and GT | I3 | 400 | 533 | DDR3 | PHY | Half Rate |  | UDIMM | 1 DPC 1R | 73-144 bits | any | With ECC | Final | any | Applies to S, and L power option devices.
Intel® Arria® 10 GX and GT | M3 | 400 | 533 | DDR3 | PHY | Half Rate |  | UDIMM | 1 DPC 1R | up to 72 bits | any | With ECC | Final | any | None
Intel® Arria® 10 GX and GT | M3 | 400 | 533 | DDR3 | PHY | Half Rate |  | UDIMM | 1 DPC 1R | 73-144 bits | any | With ECC | Final | any | None
Intel® Arria® 10 GX and GT | E1 | 467 | 533 | DDR3L | PHY | Half Rate |  | UDIMM | 1 DPC 1R | 73-144 bits | any | With ECC | Final | any | Applies to S, and H power option devices.
Intel® Arria® 10 GX and GT | E1 | 600 | 667 | DDR3L | PHY | Half Rate |  | UDIMM | 1 DPC 1R | up to 72 bits | any | With ECC | Final | any | Applies to S, and H power option devices.
Intel® Arria® 10 GX and GT | I1 | 467 | 533 | DDR3L | PHY | Half Rate |  | UDIMM | 1 DPC 1R | 73-144 bits | any | With ECC | Final | any | Applies to S, and H power option devices.
Intel® Arria® 10 GX and GT | I1 | 600 | 667 | DDR3L | PHY | Half Rate |  | UDIMM | 1 DPC 1R | up to 72 bits | any | With ECC | Final | any | Applies to S, and H power option devices.
Intel® Arria® 10 GX and GT | E2 | 533 | 533 | DDR3L | PHY | Half Rate |  | UDIMM | 1 DPC 1R | up to 72 bits | any | With ECC | Final | any | Applies to S, and L power option devices.
Intel® Arria® 10 GX and GT | E2 | 467 | 533 | DDR3L | PHY | Half Rate |  | UDIMM | 1 DPC 1R | 73-144 bits | any | With ECC | Final | any | Applies to S, and L power option devices.
Intel® Arria® 10 GX and GT | I2 | 467 | 533 | DDR3L | PHY | Half Rate |  | UDIMM | 1 DPC 1R | up to 72 bits | any | With ECC | Final | any | Applies to S, and L power option devices.
Intel® Arria® 10 GX and GT | I2 | 400 | 533 | DDR3L | PHY | Half Rate |  | UDIMM | 1 DPC 1R | 73-144 bits | any | With ECC | Final | any | Applies to S, and L power option devices.
Intel® Arria® 10 GX and GT | A3 | 400 | 533 | DDR3L | PHY | Half Rate |  | UDIMM | 1 DPC 1R | up to 72 bits | any | With ECC | Final | any | None
Intel® Arria® 10 GX and GT | A3 | 400 | 533 | DDR3L | PHY | Half Rate |  | UDIMM | 1 DPC 1R | 73-144 bits | any | With ECC | Final | any | None
Intel® Arria® 10 GX and GT | E3 | 467 | 533 | DDR3L | PHY | Half Rate |  | UDIMM | 1 DPC 1R | up to 72 bits | any | With ECC | Final | any | Applies to S, and L power option devices.
Intel® Arria® 10 GX and GT | E3 | 400 | 533 | DDR3L | PHY | Half Rate |  | UDIMM | 1 DPC 1R | 73-144 bits | any | With ECC | Final | any | Applies to S, and L power option devices.
Intel® Arria® 10 GX and GT | I3 | 400 | 533 | DDR3L | PHY | Half Rate |  | UDIMM | 1 DPC 1R | up to 72 bits | any | With ECC | Final | any | Applies to S, and L power option devices.
Intel® Arria® 10 GX and GT | I3 | 400 | 533 | DDR3L | PHY | Half Rate |  | UDIMM | 1 DPC 1R | 73-144 bits | any | With ECC | Final | any | Applies to S, and L power option devices.
Intel® Arria® 10 GX and GT | M3 | 400 | 533 | DDR3L | PHY | Half Rate |  | UDIMM | 1 DPC 1R | up to 72 bits | any | With ECC | Final | any | None
Intel® Arria® 10 GX and GT | M3 | 400 | 533 | DDR3L | PHY | Half Rate |  | UDIMM | 1 DPC 1R | 73-144 bits | any | With ECC | Final | any | None
Intel® Arria® 10 GX and GT | E1 | 1067 | 1067 | DDR3 | Hard | Quarter Rate |  | UDIMM | 1 DPC 1R | up to 72 bits | any | With ECC | Final | any | Maximum memory interface clock frequency is capped at 533 MHz when the interface is using 3V I/O bank.\nApplies to S, and H power option devices.
Intel® Arria® 10 GX and GT | E1 | 1067 | 1067 | DDR3 | Hard | Quarter Rate |  | UDIMM | 1 DPC 1R | 73-144 bits | any | With ECC | Final | any | Maximum memory interface clock frequency is capped at 533 MHz when the interface is using 3V I/O bank.\nApplies to S, and H power option devices.
Intel® Arria® 10 GX and GT | I1 | 1067 | 1067 | DDR3 | Hard | Quarter Rate |  | UDIMM | 1 DPC 1R | up to 72 bits | any | With ECC | Final | any | Maximum memory interface clock frequency is capped at 533 MHz when the interface is using 3V I/O bank.\nApplies to S, and H power option devices.
Intel® Arria® 10 GX and GT | I1 | 1067 | 1067 | DDR3 | Hard | Quarter Rate |  | UDIMM | 1 DPC 1R | 73-144 bits | any | With ECC | Final | any | Maximum memory interface clock frequency is capped at 533 MHz when the interface is using 3V I/O bank.\nApplies to S, and H power option devices.
Intel® Arria® 10 GX and GT | E2 | 933 | 933 | DDR3 | Hard | Quarter Rate |  | UDIMM | 1 DPC 1R | 73-144 bits | any | With ECC | Final | any | Maximum memory interface clock frequency is capped at 450 MHz when the interface is using 3V I/O bank. \nApplies to S, and L power option devices.
Intel® Arria® 10 GX and GT | E2 | 1067 | 1067 | DDR3 | Hard | Quarter Rate |  | UDIMM | 1 DPC 1R | up to 72 bits | any | With ECC | Final | any | Maximum memory interface clock frequency is capped at 450 MHz when the interface is using 3V I/O bank. \nApplies to S, and L power option devices.
Intel® Arria® 10 GX and GT | I2 | 933 | 933 | DDR3 | Hard | Quarter Rate |  | UDIMM | 1 DPC 1R | 73-144 bits | any | With ECC | Final | any | Maximum memory interface clock frequency is capped at 450 MHz when the interface is using 3V I/O bank. \nApplies to S, and L power option devices.
Intel® Arria® 10 GX and GT | I2 | 1067 | 1067 | DDR3 | Hard | Quarter Rate |  | UDIMM | 1 DPC 1R | up to 72 bits | any | With ECC | Final | any | Maximum memory interface clock frequency is capped at 450 MHz when the interface is using 3V I/O bank. \nApplies to S, and L power option devices.
Intel® Arria® 10 GX and GT | A3 | 800 | 800 | DDR3 | Hard | Quarter Rate |  | UDIMM | 1 DPC 1R | up to 72 bits | any | With ECC | Final | any | Maximum memory interface clock frequency is capped at 333 MHz when the interface is using 3V I/O bank.
Intel® Arria® 10 GX and GT | A3 | 800 | 800 | DDR3 | Hard | Quarter Rate |  | UDIMM | 1 DPC 1R | 73-144 bits | any | With ECC | Final | any | Maximum memory interface clock frequency is capped at 333 MHz when the interface is using 3V I/O bank.
Intel® Arria® 10 GX and GT | E3 | 800 | 800 | DDR3 | Hard | Quarter Rate |  | UDIMM | 1 DPC 1R | 73-144 bits | any | With ECC | Final | any | Maximum memory interface clock frequency is capped at 333 MHz when the interface is using 3V I/O bank. \nApplies to S, and L power option devices.
Intel® Arria® 10 GX and GT | E3 | 933 | 933 | DDR3 | Hard | Quarter Rate |  | UDIMM | 1 DPC 1R | up to 72 bits | any | With ECC | Final | any | Maximum memory interface clock frequency is capped at 333 MHz when the interface is using 3V I/O bank. \nApplies to S, and L power option devices.
Intel® Arria® 10 GX and GT | I3 | 800 | 800 | DDR3 | Hard | Quarter Rate |  | UDIMM | 1 DPC 1R | 73-144 bits | any | With ECC | Final | any | Maximum memory interface clock frequency is capped at 333 MHz when the interface is using 3V I/O bank. \nApplies to S, and L power option devices.
Intel® Arria® 10 GX and GT | I3 | 933 | 933 | DDR3 | Hard | Quarter Rate |  | UDIMM | 1 DPC 1R | up to 72 bits | any | With ECC | Final | any | Maximum memory interface clock frequency is capped at 333 MHz when the interface is using 3V I/O bank. \nApplies to S, and L power option devices.
Intel® Arria® 10 GX and GT | M3 | 800 | 800 | DDR3 | Hard | Quarter Rate |  | UDIMM | 1 DPC 1R | up to 72 bits | any | With ECC | Final | any | Maximum memory interface clock frequency is capped at 333 MHz when the interface is using 3V I/O bank.
Intel® Arria® 10 GX and GT | E1 | 933 | 1067 | DDR3L | Hard | Quarter Rate |  | UDIMM | 1 DPC 1R | up to 72 bits | any | With ECC | Final | any | Maximum memory interface clock frequency is capped at 533 MHz when the interface is using 3V I/O bank.\nApplies to S, and H power option devices.
Intel® Arria® 10 GX and GT | E1 | 933 | 1067 | DDR3L | Hard | Quarter Rate |  | UDIMM | 1 DPC 1R | 73-144 bits | any | With ECC | Final | any | Maximum memory interface clock frequency is capped at 533 MHz when the interface is using 3V I/O bank.\nApplies to S, and H power option devices.
Intel® Arria® 10 GX and GT | I1 | 933 | 1067 | DDR3L | Hard | Quarter Rate |  | UDIMM | 1 DPC 1R | up to 72 bits | any | With ECC | Final | any | Maximum memory interface clock frequency is capped at 533 MHz when the interface is using 3V I/O bank.\nApplies to S, and H power option devices.
Intel® Arria® 10 GX and GT | I1 | 933 | 1067 | DDR3L | Hard | Quarter Rate |  | UDIMM | 1 DPC 1R | 73-144 bits | any | With ECC | Final | any | Maximum memory interface clock frequency is capped at 533 MHz when the interface is using 3V I/O bank.\nApplies to S, and H power option devices.
Intel® Arria® 10 GX and GT | E2 | 933 | 933 | DDR3L | Hard | Quarter Rate |  | UDIMM | 1 DPC 1R | 73-144 bits | any | With ECC | Final | any | Maximum memory interface clock frequency is capped at 450 MHz when the interface is using 3V I/O bank.\nApplies to S, and L power option devices.
Intel® Arria® 10 GX and GT | E2 | 933 | 1067 | DDR3L | Hard | Quarter Rate |  | UDIMM | 1 DPC 1R | up to 72 bits | any | With ECC | Final | any | Maximum memory interface clock frequency is capped at 450 MHz when the interface is using 3V I/O bank.\nApplies to S, and L power option devices.
Intel® Arria® 10 GX and GT | I2 | 933 | 933 | DDR3L | Hard | Quarter Rate |  | UDIMM | 1 DPC 1R | 73-144 bits | any | With ECC | Final | any | Maximum memory interface clock frequency is capped at 450 MHz when the interface is using 3V I/O bank.\nApplies to S, and L power option devices.
Intel® Arria® 10 GX and GT | I2 | 933 | 1067 | DDR3L | Hard | Quarter Rate |  | UDIMM | 1 DPC 1R | up to 72 bits | any | With ECC | Final | any | Maximum memory interface clock frequency is capped at 450 MHz when the interface is using 3V I/O bank.\nApplies to S, and L power option devices.
Intel® Arria® 10 GX and GT | A3 | 800 | 800 | DDR3L | Hard | Quarter Rate |  | UDIMM | 1 DPC 1R | up to 72 bits | any | With ECC | Final | any | Maximum memory interface clock frequency is capped at 333 MHz when the interface is using 3V I/O bank.
Intel® Arria® 10 GX and GT | A3 | 800 | 800 | DDR3L | Hard | Quarter Rate |  | UDIMM | 1 DPC 1R | 73-144 bits | any | With ECC | Final | any | Maximum memory interface clock frequency is capped at 333 MHz when the interface is using 3V I/O bank.
Intel® Arria® 10 GX and GT | E3 | 800 | 800 | DDR3L | Hard | Quarter Rate |  | UDIMM | 1 DPC 1R | 73-144 bits | any | With ECC | Final | any | Maximum memory interface clock frequency is capped at 333 MHz when the interface is using 3V I/O bank.\nApplies to S, and L power option devices.
Intel® Arria® 10 GX and GT | E3 | 933 | 933 | DDR3L | Hard | Quarter Rate |  | UDIMM | 1 DPC 1R | up to 72 bits | any | With ECC | Final | any | Maximum memory interface clock frequency is capped at 333 MHz when the interface is using 3V I/O bank.\nApplies to S, and L power option devices.
Intel® Arria® 10 GX and GT | I3 | 800 | 800 | DDR3L | Hard | Quarter Rate |  | UDIMM | 1 DPC 1R | 73-144 bits | any | With ECC | Final | any | Maximum memory interface clock frequency is capped at 333 MHz when the interface is using 3V I/O bank.\nApplies to S, and L power option devices.
Intel® Arria® 10 GX and GT | I3 | 933 | 933 | DDR3L | Hard | Quarter Rate |  | UDIMM | 1 DPC 1R | up to 72 bits | any | With ECC | Final | any | Maximum memory interface clock frequency is capped at 333 MHz when the interface is using 3V I/O bank.\nApplies to S, and L power option devices.
Intel® Arria® 10 GX and GT | M3 | 800 | 800 | DDR3L | Hard | Quarter Rate |  | UDIMM | 1 DPC 1R | up to 72 bits | any | With ECC | Final | any | Maximum memory interface clock frequency is capped at 333 MHz when the interface is using 3V I/O bank.
Intel® Arria® 10 GX and GT | E1 | 1067 | 1067 | DDR4 | Hard | Quarter Rate |  | UDIMM | 1 DPC 1R | 73-144 bits | any | With ECC, With read DBI | Final | any | Maximum memory interface clock frequency is capped at 533 MHz when the interface is using 3V I/O bank.\nApplies to S, and H power option devices.
Intel® Arria® 10 GX and GT | E1 | 1067 | 1067 | DDR4 | Hard | Quarter Rate |  | UDIMM | 1 DPC 1R | 73-144 bits | any | With ECC, Without read DBI | Final | any | Maximum memory interface clock frequency is capped at 533 MHz when the interface is using 3V I/O bank.\nApplies to S, and H power option devices.
Intel® Arria® 10 GX and GT | E1 | 1200 | 1200 | DDR4 | Hard | Quarter Rate |  | UDIMM | 1 DPC 1R | up to 72 bits | any | With ECC, With read DBI | Final | any | Maximum memory interface clock frequency is capped at 533 MHz when the interface is using 3V I/O bank. With read DBI and periodic OCT recalibration.\nApplies to S, and H power option devices.
Intel® Arria® 10 GX and GT | E1 | 1067 | 1200 | DDR4 | Hard | Quarter Rate |  | UDIMM | 1 DPC 1R | up to 72 bits | any | With ECC, Without read DBI | Final | any | Maximum memory interface clock frequency is capped at 533 MHz when the interface is using 3V I/O bank.\nApplies to S, and H power option devices.
Intel® Arria® 10 GX and GT | I1 | 1067 | 1067 | DDR4 | Hard | Quarter Rate |  | UDIMM | 1 DPC 1R | 73-144 bits | any | With ECC, With read DBI | Final | any | Maximum memory interface clock frequency is capped at 533 MHz when the interface is using 3V I/O bank.\nApplies to S, and H power option devices.
Intel® Arria® 10 GX and GT | I1 | 1067 | 1067 | DDR4 | Hard | Quarter Rate |  | UDIMM | 1 DPC 1R | 73-144 bits | any | With ECC, Without read DBI | Final | any | Maximum memory interface clock frequency is capped at 533 MHz when the interface is using 3V I/O bank.\nApplies to S, and H power option devices.
Intel® Arria® 10 GX and GT | I1 | 1200 | 1200 | DDR4 | Hard | Quarter Rate |  | UDIMM | 1 DPC 1R | up to 72 bits | any | With ECC, With read DBI | Final | any | Maximum memory interface clock frequency is capped at 533 MHz when the interface is using 3V I/O bank. With read DBI and periodic OCT recalibration.\nApplies to S, and H power option devices.
Intel® Arria® 10 GX and GT | I1 | 1067 | 1200 | DDR4 | Hard | Quarter Rate |  | UDIMM | 1 DPC 1R | up to 72 bits | any | With ECC, Without read DBI | Final | any | Maximum memory interface clock frequency is capped at 533 MHz when the interface is using 3V I/O bank.\nApplies to S, and H power option devices.
Intel® Arria® 10 GX and GT | E2 | 933 | 933 | DDR4 | Hard | Quarter Rate |  | UDIMM | 1 DPC 1R | 73-144 bits | any | With ECC, With read DBI | Final | any | Maximum memory interface clock frequency is capped at 533 MHz when the interface is using 3V I/O bank. \nApplies to S, and L power option devices.
Intel® Arria® 10 GX and GT | E2 | 933 | 933 | DDR4 | Hard | Quarter Rate |  | UDIMM | 1 DPC 1R | 73-144 bits | any | With ECC, Without read DBI | Final | any | Maximum memory interface clock frequency is capped at 533 MHz when the interface is using 3V I/O bank. \nApplies to S, and L power option devices.
Intel® Arria® 10 GX and GT | E2 | 1067 | 1067 | DDR4 | Hard | Quarter Rate |  | UDIMM | 1 DPC 1R | up to 72 bits | any | With ECC, With read DBI | Final | any | Maximum memory interface clock frequency is capped at 533 MHz when the interface is using 3V I/O bank. \nApplies to S, and L power option devices.
Intel® Arria® 10 GX and GT | E2 | 933 | 1067 | DDR4 | Hard | Quarter Rate |  | UDIMM | 1 DPC 1R | up to 72 bits | any | With ECC, Without read DBI | Final | any | Maximum memory interface clock frequency is capped at 533 MHz when the interface is using 3V I/O bank. \nApplies to S, and L power option devices.
Intel® Arria® 10 GX and GT | I2 | 933 | 933 | DDR4 | Hard | Quarter Rate |  | UDIMM | 1 DPC 1R | 73-144 bits | any | With ECC, With read DBI | Final | any | Maximum memory interface clock frequency is capped at 450 MHz when the interface is using 3V I/O bank. \nApplies to S, and L power option devices.
Intel® Arria® 10 GX and GT | I2 | 933 | 933 | DDR4 | Hard | Quarter Rate |  | UDIMM | 1 DPC 1R | 73-144 bits | any | With ECC, Without read DBI | Final | any | Maximum memory interface clock frequency is capped at 450 MHz when the interface is using 3V I/O bank. \nApplies to S, and L power option devices.
Intel® Arria® 10 GX and GT | I2 | 1067 | 1067 | DDR4 | Hard | Quarter Rate |  | UDIMM | 1 DPC 1R | up to 72 bits | any | With ECC, With read DBI | Final | any | Maximum memory interface clock frequency is capped at 450 MHz when the interface is using 3V I/O bank. \nApplies to S, and L power option devices.
Intel® Arria® 10 GX and GT | I2 | 933 | 1067 | DDR4 | Hard | Quarter Rate |  | UDIMM | 1 DPC 1R | up to 72 bits | any | With ECC, Without read DBI | Final | any | Maximum memory interface clock frequency is capped at 450 MHz when the interface is using 3V I/O bank. \nApplies to S, and L power option devices.
Intel® Arria® 10 GX and GT | A3 | 800 | 933 | DDR4 | Hard | Quarter Rate |  | UDIMM | 1 DPC 1R | up to 72 bits | any | With ECC, With read DBI | Final | any | Maximum memory interface clock frequency is capped at 533 MHz when the interface is using 3V I/O bank.
Intel® Arria® 10 GX and GT | A3 | 800 | 933 | DDR4 | Hard | Quarter Rate |  | UDIMM | 1 DPC 1R | 73-144 bits | any | With ECC, With read DBI | Final | any | Maximum memory interface clock frequency is capped at 533 MHz when the interface is using 3V I/O bank.
Intel® Arria® 10 GX and GT | E3 | 800 | 800 | DDR4 | Hard | Quarter Rate |  | UDIMM | 1 DPC 1R | 73-144 bits | any | With ECC, With read DBI | Final | any | Maximum memory interface clock frequency is capped at 533 MHz when the interface is using 3V I/O bank. \nApplies to S, and L power option devices.
Intel® Arria® 10 GX and GT | E3 | 800 | 800 | DDR4 | Hard | Quarter Rate |  | UDIMM | 1 DPC 1R | 73-144 bits | any | With ECC, Without read DBI | Final | any | Maximum memory interface clock frequency is capped at 533 MHz when the interface is using 3V I/O bank. \nApplies to S, and L power option devices.
Intel® Arria® 10 GX and GT | E3 | 933 | 933 | DDR4 | Hard | Quarter Rate |  | UDIMM | 1 DPC 1R | up to 72 bits | any | With ECC, With read DBI | Final | any | Maximum memory interface clock frequency is capped at 533 MHz when the interface is using 3V I/O bank. \nApplies to S, and L power option devices.
Intel® Arria® 10 GX and GT | E3 | 933 | 1067 | DDR4 | Hard | Quarter Rate |  | UDIMM | 1 DPC 1R | up to 72 bits | any | With ECC, Without read DBI | Final | any | Maximum memory interface clock frequency is capped at 533 MHz when the interface is using 3V I/O bank. \nApplies to S, and L power option devices.
Intel® Arria® 10 GX and GT | I3 | 800 | 800 | DDR4 | Hard | Quarter Rate |  | UDIMM | 1 DPC 1R | up to 72 bits | any | With ECC, Without read DBI | Final | any | Maximum memory interface clock frequency is capped at 333 MHz when the interface is using 3V I/O bank. \nApplies to S, and L power option devices.
Intel® Arria® 10 GX and GT | I3 | 800 | 800 | DDR4 | Hard | Quarter Rate |  | UDIMM | 1 DPC 1R | 73-144 bits | any | With ECC, With read DBI | Final | any | Maximum memory interface clock frequency is capped at 333 MHz when the interface is using 3V I/O bank. \nApplies to S, and L power option devices.
Intel® Arria® 10 GX and GT | I3 | 800 | 800 | DDR4 | Hard | Quarter Rate |  | UDIMM | 1 DPC 1R | 73-144 bits | any | With ECC, Without read DBI | Final | any | Maximum memory interface clock frequency is capped at 333 MHz when the interface is using 3V I/O bank. \nApplies to S, and L power option devices.
Intel® Arria® 10 GX and GT | I3 | 933 | 933 | DDR4 | Hard | Quarter Rate |  | UDIMM | 1 DPC 1R | up to 72 bits | any | With ECC, With read DBI | Final | any | Maximum memory interface clock frequency is capped at 333 MHz when the interface is using 3V I/O bank. \nApplies to S, and L power option devices.
Intel® Arria® 10 GX and GT | M3 | 800 | 933 | DDR4 | Hard | Quarter Rate |  | UDIMM | 1 DPC 1R | up to 72 bits | any | With ECC, With read DBI | Final | any | Maximum memory interface clock frequency is capped at 533 MHz when the interface is using 3V I/O bank.
Intel® Arria® 10 GX and GT | M3 | 800 | 933 | DDR4 | Hard | Quarter Rate |  | UDIMM | 1 DPC 1R | 73-144 bits | any | With ECC, With read DBI | Final | any | Maximum memory interface clock frequency is capped at 533 MHz when the interface is using 3V I/O bank.
Intel® Arria® 10 GX and GT | E1 | 1067 | 1067 | DDR3 | PHY | Quarter Rate |  | UDIMM | 1 DPC 1R | up to 72 bits | any | With ECC | Final | any | Maximum memory interface clock frequency is capped at 533 MHz when the interface is using 3V I/O bank.\nApplies to S, and H power option devices.
Intel® Arria® 10 GX and GT | E1 | 1067 | 1067 | DDR3 | PHY | Quarter Rate |  | UDIMM | 1 DPC 1R | 73-144 bits | any | With ECC | Final | any | Maximum memory interface clock frequency is capped at 533 MHz when the interface is using 3V I/O bank.\nApplies to S, and H power option devices.
Intel® Arria® 10 GX and GT | I1 | 1067 | 1067 | DDR3 | PHY | Quarter Rate |  | UDIMM | 1 DPC 1R | up to 72 bits | any | With ECC | Final | any | Maximum memory interface clock frequency is capped at 533 MHz when the interface is using 3V I/O bank.\nApplies to S, and H power option devices.
Intel® Arria® 10 GX and GT | I1 | 1067 | 1067 | DDR3 | PHY | Quarter Rate |  | UDIMM | 1 DPC 1R | 73-144 bits | any | With ECC | Final | any | Maximum memory interface clock frequency is capped at 533 MHz when the interface is using 3V I/O bank.\nApplies to S, and H power option devices.
Intel® Arria® 10 GX and GT | E2 | 933 | 933 | DDR3 | PHY | Quarter Rate |  | UDIMM | 1 DPC 1R | 73-144 bits | any | With ECC | Final | any | Maximum memory interface clock frequency is capped at 450 MHz when the interface is using 3V I/O bank.\nApplies to S, and L power option devices.
Intel® Arria® 10 GX and GT | E2 | 1067 | 1067 | DDR3 | PHY | Quarter Rate |  | UDIMM | 1 DPC 1R | up to 72 bits | any | With ECC | Final | any | Maximum memory interface clock frequency is capped at 450 MHz when the interface is using 3V I/O bank.\nApplies to S, and L power option devices.
Intel® Arria® 10 GX and GT | I2 | 933 | 933 | DDR3 | PHY | Quarter Rate |  | UDIMM | 1 DPC 1R | 73-144 bits | any | With ECC | Final | any | Maximum memory interface clock frequency is capped at 450 MHz when the interface is using 3V I/O bank.\nApplies to S, and L power option devices.
Intel® Arria® 10 GX and GT | I2 | 1067 | 1067 | DDR3 | PHY | Quarter Rate |  | UDIMM | 1 DPC 1R | up to 72 bits | any | With ECC | Final | any | Maximum memory interface clock frequency is capped at 450 MHz when the interface is using 3V I/O bank.\nApplies to S, and L power option devices.
Intel® Arria® 10 GX and GT | A3 | 800 | 800 | DDR3 | PHY | Quarter Rate |  | UDIMM | 1 DPC 1R | up to 72 bits | any | With ECC | Final | any | Maximum memory interface clock frequency is capped at 333 MHz when the interface is using 3V I/O bank.
Intel® Arria® 10 GX and GT | A3 | 800 | 800 | DDR3 | PHY | Quarter Rate |  | UDIMM | 1 DPC 1R | 73-144 bits | any | With ECC | Final | any | Maximum memory interface clock frequency is capped at 333 MHz when the interface is using 3V I/O bank.
Intel® Arria® 10 GX and GT | E3 | 800 | 800 | DDR3 | PHY | Quarter Rate |  | UDIMM | 1 DPC 1R | 73-144 bits | any | With ECC | Final | any | Maximum memory interface clock frequency is capped at 333 MHz when the interface is using 3V I/O bank.\nApplies to S, and L power option devices.
Intel® Arria® 10 GX and GT | E3 | 933 | 933 | DDR3 | PHY | Quarter Rate |  | UDIMM | 1 DPC 1R | up to 72 bits | any | With ECC | Final | any | Maximum memory interface clock frequency is capped at 333 MHz when the interface is using 3V I/O bank.\nApplies to S, and L power option devices.
Intel® Arria® 10 GX and GT | I3 | 800 | 800 | DDR3 | PHY | Quarter Rate |  | UDIMM | 1 DPC 1R | 73-144 bits | any | With ECC | Final | any | Maximum memory interface clock frequency is capped at 333 MHz when the interface is using 3V I/O bank.\nApplies to S, and L power option devices.
Intel® Arria® 10 GX and GT | I3 | 933 | 933 | DDR3 | PHY | Quarter Rate |  | UDIMM | 1 DPC 1R | up to 72 bits | any | With ECC | Final | any | Maximum memory interface clock frequency is capped at 333 MHz when the interface is using 3V I/O bank.\nApplies to S, and L power option devices.
Intel® Arria® 10 GX and GT | M3 | 800 | 800 | DDR3 | PHY | Quarter Rate |  | UDIMM | 1 DPC 1R | up to 72 bits | any | With ECC | Final | any | Maximum memory interface clock frequency is capped at 333 MHz when the interface is using 3V I/O bank.
Intel® Arria® 10 GX and GT | M3 | 800 | 800 | DDR3 | PHY | Quarter Rate |  | UDIMM | 1 DPC 1R | 73-144 bits | any | With ECC | Final | any | Maximum memory interface clock frequency is capped at 333 MHz when the interface is using 3V I/O bank.
Intel® Arria® 10 GX and GT | E1 | 933 | 1067 | DDR3L | PHY | Quarter Rate |  | UDIMM | 1 DPC 1R | up to 72 bits | any | With ECC | Final | any | Maximum memory interface clock frequency is capped at 533 MHz when the interface is using 3V I/O bank.\nApplies to S, and H power option devices.
Intel® Arria® 10 GX and GT | E1 | 933 | 1067 | DDR3L | PHY | Quarter Rate |  | UDIMM | 1 DPC 1R | 73-144 bits | any | With ECC | Final | any | Maximum memory interface clock frequency is capped at 533 MHz when the interface is using 3V I/O bank.\nApplies to S, and H power option devices.
Intel® Arria® 10 GX and GT | I1 | 933 | 1067 | DDR3L | PHY | Quarter Rate |  | UDIMM | 1 DPC 1R | up to 72 bits | any | With ECC | Final | any | Maximum memory interface clock frequency is capped at 533 MHz when the interface is using 3V I/O bank.\nApplies to S, and H power option devices.
Intel® Arria® 10 GX and GT | I1 | 933 | 1067 | DDR3L | PHY | Quarter Rate |  | UDIMM | 1 DPC 1R | 73-144 bits | any | With ECC | Final | any | Maximum memory interface clock frequency is capped at 533 MHz when the interface is using 3V I/O bank.\nApplies to S, and H power option devices.
Intel® Arria® 10 GX and GT | E2 | 933 | 933 | DDR3L | PHY | Quarter Rate |  | UDIMM | 1 DPC 1R | 73-144 bits | any | With ECC | Final | any | Maximum memory interface clock frequency is capped at 450 MHz when the interface is using 3V I/O bank.\nApplies to S, and L power option devices.
Intel® Arria® 10 GX and GT | E2 | 933 | 1067 | DDR3L | PHY | Quarter Rate |  | UDIMM | 1 DPC 1R | up to 72 bits | any | With ECC | Final | any | Maximum memory interface clock frequency is capped at 450 MHz when the interface is using 3V I/O bank.\nApplies to S, and L power option devices.
Intel® Arria® 10 GX and GT | I2 | 933 | 933 | DDR3L | PHY | Quarter Rate |  | UDIMM | 1 DPC 1R | 73-144 bits | any | With ECC | Final | any | Maximum memory interface clock frequency is capped at 450 MHz when the interface is using 3V I/O bank.\nApplies to S, and L power option devices.
Intel® Arria® 10 GX and GT | I2 | 933 | 1067 | DDR3L | PHY | Quarter Rate |  | UDIMM | 1 DPC 1R | up to 72 bits | any | With ECC | Final | any | Maximum memory interface clock frequency is capped at 450 MHz when the interface is using 3V I/O bank.\nApplies to S, and L power option devices.
Intel® Arria® 10 GX and GT | A3 | 800 | 800 | DDR3L | PHY | Quarter Rate |  | UDIMM | 1 DPC 1R | up to 72 bits | any | With ECC | Final | any | Maximum memory interface clock frequency is capped at 333 MHz when the interface is using 3V I/O bank.
Intel® Arria® 10 GX and GT | A3 | 800 | 800 | DDR3L | PHY | Quarter Rate |  | UDIMM | 1 DPC 1R | 73-144 bits | any | With ECC | Final | any | Maximum memory interface clock frequency is capped at 333 MHz when the interface is using 3V I/O bank.
Intel® Arria® 10 GX and GT | E3 | 800 | 800 | DDR3L | PHY | Quarter Rate |  | UDIMM | 1 DPC 1R | 73-144 bits | any | With ECC | Final | any | Maximum memory interface clock frequency is capped at 333 MHz when the interface is using 3V I/O bank.\nApplies to S, and L power option devices.
Intel® Arria® 10 GX and GT | E3 | 933 | 933 | DDR3L | PHY | Quarter Rate |  | UDIMM | 1 DPC 1R | up to 72 bits | any | With ECC | Final | any | Maximum memory interface clock frequency is capped at 333 MHz when the interface is using 3V I/O bank.\nApplies to S, and L power option devices.
Intel® Arria® 10 GX and GT | I3 | 800 | 800 | DDR3L | PHY | Quarter Rate |  | UDIMM | 1 DPC 1R | 73-144 bits | any | With ECC | Final | any | Maximum memory interface clock frequency is capped at 333 MHz when the interface is using 3V I/O bank.\nApplies to S, and L power option devices.
Intel® Arria® 10 GX and GT | I3 | 933 | 933 | DDR3L | PHY | Quarter Rate |  | UDIMM | 1 DPC 1R | up to 72 bits | any | With ECC | Final | any | Maximum memory interface clock frequency is capped at 333 MHz when the interface is using 3V I/O bank.\nApplies to S, and L power option devices.
Intel® Arria® 10 GX and GT | M3 | 800 | 800 | DDR3L | PHY | Quarter Rate |  | UDIMM | 1 DPC 1R | up to 72 bits | any | With ECC | Final | any | Maximum memory interface clock frequency is capped at 333 MHz when the interface is using 3V I/O bank.
Intel® Arria® 10 GX and GT | M3 | 800 | 800 | DDR3L | PHY | Quarter Rate |  | UDIMM | 1 DPC 1R | 73-144 bits | any | With ECC | Final | any | Maximum memory interface clock frequency is capped at 333 MHz when the interface is using 3V I/O bank.
Intel® Arria® 10 GX and GT | E1 | 933 | 933 | DDR4 | PHY | Quarter Rate |  | UDIMM | 1 DPC 1R | up to 72 bits | any | With ECC, Without read DBI | Final | any | Maximum memory interface clock frequency is capped at 533 MHz when the interface is using 3V I/O bank.\nApplies to S, and H power option devices.
Intel® Arria® 10 GX and GT | E1 | 933 | 933 | DDR4 | PHY | Quarter Rate |  | UDIMM | 1 DPC 1R | 73-144 bits | any | With ECC, Without read DBI | Final | any | Maximum memory interface clock frequency is capped at 533 MHz when the interface is using 3V I/O bank.\nApplies to S, and H power option devices.
Intel® Arria® 10 GX and GT | E1 | 1067 | 1067 | DDR4 | PHY | Quarter Rate |  | UDIMM | 1 DPC 1R | up to 72 bits | any | With ECC, With read DBI | Final | any | Maximum memory interface clock frequency is capped at 533 MHz when the interface is using 3V I/O bank.\nApplies to S, and H power option devices.
Intel® Arria® 10 GX and GT | E1 | 1067 | 1067 | DDR4 | PHY | Quarter Rate |  | UDIMM | 1 DPC 1R | 73-144 bits | any | With ECC, With read DBI | Final | any | Maximum memory interface clock frequency is capped at 533 MHz when the interface is using 3V I/O bank.\nApplies to S, and H power option devices.
Intel® Arria® 10 GX and GT | I1 | 1067 | 1067 | DDR4 | PHY | Quarter Rate |  | UDIMM | 1 DPC 1R | up to 72 bits | any | With ECC, With read DBI | Final | any | Maximum memory interface clock frequency is capped at 533 MHz when the interface is using 3V I/O bank.\nApplies to S, and H power option devices.
Intel® Arria® 10 GX and GT | I1 | 933 | 1067 | DDR4 | PHY | Quarter Rate |  | UDIMM | 1 DPC 1R | up to 72 bits | any | With ECC, Without read DBI | Final | any | Maximum memory interface clock frequency is capped at 533 MHz when the interface is using 3V I/O bank.\nApplies to S, and H power option devices.
Intel® Arria® 10 GX and GT | I1 | 1067 | 1067 | DDR4 | PHY | Quarter Rate |  | UDIMM | 1 DPC 1R | 73-144 bits | any | With ECC, With read DBI | Final | any | Maximum memory interface clock frequency is capped at 533 MHz when the interface is using 3V I/O bank.\nApplies to S, and H power option devices.
Intel® Arria® 10 GX and GT | I1 | 933 | 1067 | DDR4 | PHY | Quarter Rate |  | UDIMM | 1 DPC 1R | 73-144 bits | any | With ECC, Without read DBI | Final | any | Maximum memory interface clock frequency is capped at 533 MHz when the interface is using 3V I/O bank.\nApplies to S, and H power option devices.
Intel® Arria® 10 GX and GT | E2 | 933 | 933 | DDR4 | PHY | Quarter Rate |  | UDIMM | 1 DPC 1R | 73-144 bits | any | With ECC, With read DBI | Final | any | Maximum memory interface clock frequency is capped at 450 MHz when the interface is using 3V I/O bank.\nApplies to S, and L power option devices.
Intel® Arria® 10 GX and GT | E2 | 1067 | 1067 | DDR4 | PHY | Quarter Rate |  | UDIMM | 1 DPC 1R | up to 72 bits | any | With ECC, With read DBI | Final | any | Maximum memory interface clock frequency is capped at 450 MHz when the interface is using 3V I/O bank.\nApplies to S, and L power option devices.
Intel® Arria® 10 GX and GT | E2 | 933 | 1067 | DDR4 | PHY | Quarter Rate |  | UDIMM | 1 DPC 1R | up to 72 bits | any | With ECC, Without read DBI | Final | any | Maximum memory interface clock frequency is capped at 450 MHz when the interface is using 3V I/O bank.\nApplies to S, and L power option devices.
Intel® Arria® 10 GX and GT | E2 | 933 | 1067 | DDR4 | PHY | Quarter Rate |  | UDIMM | 1 DPC 1R | 73-144 bits | any | With ECC, Without read DBI | Final | any | Maximum memory interface clock frequency is capped at 450 MHz when the interface is using 3V I/O bank.\nApplies to S, and L power option devices.
Intel® Arria® 10 GX and GT | I2 | 800 | 800 | DDR4 | PHY | Quarter Rate |  | UDIMM | 1 DPC 1R | up to 72 bits | any | With ECC, Without read DBI | Final | any | Maximum memory interface clock frequency is capped at 450 MHz when the interface is using 3V I/O bank.\nApplies to S, and L power option devices.
Intel® Arria® 10 GX and GT | I2 | 800 | 800 | DDR4 | PHY | Quarter Rate |  | UDIMM | 1 DPC 1R | 73-144 bits | any | With ECC, Without read DBI | Final | any | Maximum memory interface clock frequency is capped at 450 MHz when the interface is using 3V I/O bank.\nApplies to S, and L power option devices.
Intel® Arria® 10 GX and GT | I2 | 933 | 933 | DDR4 | PHY | Quarter Rate |  | UDIMM | 1 DPC 1R | up to 72 bits | any | With ECC, With read DBI | Final | any | Maximum memory interface clock frequency is capped at 450 MHz when the interface is using 3V I/O bank.\nApplies to S, and L power option devices.
Intel® Arria® 10 GX and GT | I2 | 933 | 933 | DDR4 | PHY | Quarter Rate |  | UDIMM | 1 DPC 1R | 73-144 bits | any | With ECC, With read DBI | Final | any | Maximum memory interface clock frequency is capped at 450 MHz when the interface is using 3V I/O bank.\nApplies to S, and L power option devices.
Intel® Arria® 10 GX and GT | A3 | 667 | 800 | DDR4 | PHY | Quarter Rate |  | UDIMM | 1 DPC 1R | up to 72 bits | any | With ECC, With read DBI | Final | any | Maximum memory interface clock frequency is capped at 333 MHz when the interface is using 3V I/O bank.
Intel® Arria® 10 GX and GT | A3 | 667 | 800 | DDR4 | PHY | Quarter Rate |  | UDIMM | 1 DPC 1R | 73-144 bits | any | With ECC, With read DBI | Final | any | Maximum memory interface clock frequency is capped at 333 MHz when the interface is using 3V I/O bank.
Intel® Arria® 10 GX and GT | E3 | 800 | 800 | DDR4 | PHY | Quarter Rate |  | UDIMM | 1 DPC 1R | up to 72 bits | any | With ECC, Without read DBI | Final | any | Maximum memory interface clock frequency is capped at 333 MHz when the interface is using 3V I/O bank.\nApplies to S, and L power option devices.
Intel® Arria® 10 GX and GT | E3 | 800 | 800 | DDR4 | PHY | Quarter Rate |  | UDIMM | 1 DPC 1R | 73-144 bits | any | With ECC, With read DBI | Final | any | Maximum memory interface clock frequency is capped at 333 MHz when the interface is using 3V I/O bank.\nApplies to S, and L power option devices.
Intel® Arria® 10 GX and GT | E3 | 800 | 800 | DDR4 | PHY | Quarter Rate |  | UDIMM | 1 DPC 1R | 73-144 bits | any | With ECC, Without read DBI | Final | any | Maximum memory interface clock frequency is capped at 333 MHz when the interface is using 3V I/O bank.\nApplies to S, and L power option devices.
Intel® Arria® 10 GX and GT | E3 | 933 | 933 | DDR4 | PHY | Quarter Rate |  | UDIMM | 1 DPC 1R | up to 72 bits | any | With ECC, With read DBI | Final | any | Maximum memory interface clock frequency is capped at 333 MHz when the interface is using 3V I/O bank.\nApplies to S, and L power option devices.
Intel® Arria® 10 GX and GT | I3 | 800 | 800 | DDR4 | PHY | Quarter Rate |  | UDIMM | 1 DPC 1R | up to 72 bits | any | With ECC, With read DBI | Final | any | Maximum memory interface clock frequency is capped at 333 MHz when the interface is using 3V I/O bank.\nApplies to S, and L power option devices.
Intel® Arria® 10 GX and GT | I3 | 800 | 800 | DDR4 | PHY | Quarter Rate |  | UDIMM | 1 DPC 1R | 73-144 bits | any | With ECC, With read DBI | Final | any | Maximum memory interface clock frequency is capped at 333 MHz when the interface is using 3V I/O bank.\nApplies to S, and L power option devices.
Intel® Arria® 10 GX and GT | I3 | 800 | 933 | DDR4 | PHY | Quarter Rate |  | UDIMM | 1 DPC 1R | up to 72 bits | any | With ECC, Without read DBI | Final | any | Maximum memory interface clock frequency is capped at 333 MHz when the interface is using 3V I/O bank.\nApplies to S, and L power option devices.
Intel® Arria® 10 GX and GT | I3 | 800 | 933 | DDR4 | PHY | Quarter Rate |  | UDIMM | 1 DPC 1R | 73-144 bits | any | With ECC, Without read DBI | Final | any | Maximum memory interface clock frequency is capped at 333 MHz when the interface is using 3V I/O bank.\nApplies to S, and L power option devices.
Intel® Arria® 10 GX and GT | M3 | 667 | 800 | DDR4 | PHY | Quarter Rate |  | UDIMM | 1 DPC 1R | up to 72 bits | any | With ECC, With read DBI | Final | any | Maximum memory interface clock frequency is capped at 333 MHz when the interface is using 3V I/O bank.
Intel® Arria® 10 GX and GT | M3 | 667 | 800 | DDR4 | PHY | Quarter Rate |  | UDIMM | 1 DPC 1R | 73-144 bits | any | With ECC, With read DBI | Final | any | Maximum memory interface clock frequency is capped at 333 MHz when the interface is using 3V I/O bank.
Intel® Arria® 10 SX | E1 | 300 | compatible with minimum frequency part | QDR II/II+/II+ Extreme | Soft | Full Rate |  | Component | 1 Chip Select | 37-72 bits | any | Without ECC | Final | any | Applies to S, and H power option devices.
Intel® Arria® 10 SX | E1 | 300 | compatible with minimum frequency part | QDR II/II+/II+ Extreme | Soft | Full Rate |  | Component | 1 Chip Select | 37-72 bits | any | Without ECC | Final | any | Applies to S, and H power option devices.
Intel® Arria® 10 SX | E1 | 300 | compatible with minimum frequency part | QDR II/II+/II+ Extreme | Soft | Full Rate |  | Component | 1 Chip Select | 37-72 bits | any | Without ECC | Final | any | Applies to S, and H power option devices.
Intel® Arria® 10 SX | E1 | 300 | compatible with minimum frequency part | QDR II/II+/II+ Extreme | Soft | Full Rate |  | Component | 1 Chip Select | 37-72 bits | any | Without ECC | Final | any | Applies to S, and H power option devices.
Intel® Arria® 10 SX | E1 | 333 | compatible with minimum frequency part | QDR II/II+/II+ Extreme | Soft | Full Rate |  | Component | 1 Chip Select | up to 36 bits | any | Without ECC | Final | any | Applies to S, and H power option devices.
Intel® Arria® 10 SX | E1 | 333 | compatible with minimum frequency part | QDR II/II+/II+ Extreme | Soft | Full Rate |  | Component | 1 Chip Select | up to 36 bits | any | Without ECC | Final | any | Applies to S, and H power option devices.
Intel® Arria® 10 SX | E1 | 333 | compatible with minimum frequency part | QDR II/II+/II+ Extreme | Soft | Full Rate |  | Component | 1 Chip Select | up to 36 bits | any | Without ECC | Final | any | Applies to S, and H power option devices.
Intel® Arria® 10 SX | E1 | 333 | compatible with minimum frequency part | QDR II/II+/II+ Extreme | Soft | Full Rate |  | Component | 1 Chip Select | up to 36 bits | any | Without ECC | Final | any | Applies to S, and H power option devices.
Intel® Arria® 10 SX | I1 | 300 | compatible with minimum frequency part | QDR II/II+/II+ Extreme | Soft | Full Rate |  | Component | 1 Chip Select | 37-72 bits | any | Without ECC | Final | any | Applies to S, and H power option devices.
Intel® Arria® 10 SX | I1 | 300 | compatible with minimum frequency part | QDR II/II+/II+ Extreme | Soft | Full Rate |  | Component | 1 Chip Select | 37-72 bits | any | Without ECC | Final | any | Applies to S, and H power option devices.
Intel® Arria® 10 SX | I1 | 300 | compatible with minimum frequency part | QDR II/II+/II+ Extreme | Soft | Full Rate |  | Component | 1 Chip Select | 37-72 bits | any | Without ECC | Final | any | Applies to S, and H power option devices.
Intel® Arria® 10 SX | I1 | 300 | compatible with minimum frequency part | QDR II/II+/II+ Extreme | Soft | Full Rate |  | Component | 1 Chip Select | 37-72 bits | any | Without ECC | Final | any | Applies to S, and H power option devices.
Intel® Arria® 10 SX | I1 | 300 | compatible with minimum frequency part | QDR II/II+/II+ Extreme | Soft | Full Rate |  | Component | 1 Chip Select | up to 36 bits | any | Without ECC | Final | any | Applies to S, and H power option devices.
Intel® Arria® 10 SX | I1 | 300 | compatible with minimum frequency part | QDR II/II+/II+ Extreme | Soft | Full Rate |  | Component | 1 Chip Select | up to 36 bits | any | Without ECC | Final | any | Applies to S, and H power option devices.
Intel® Arria® 10 SX | I1 | 300 | compatible with minimum frequency part | QDR II/II+/II+ Extreme | Soft | Full Rate |  | Component | 1 Chip Select | up to 36 bits | any | Without ECC | Final | any | Applies to S, and H power option devices.
Intel® Arria® 10 SX | I1 | 300 | compatible with minimum frequency part | QDR II/II+/II+ Extreme | Soft | Full Rate |  | Component | 1 Chip Select | up to 36 bits | any | Without ECC | Final | any | Applies to S, and H power option devices.
Intel® Arria® 10 SX | E2 | 233 | compatible with minimum frequency part | QDR II/II+/II+ Extreme | Soft | Full Rate |  | Component | 1 Chip Select | 37-72 bits | any | Without ECC | Final | any | Applies to S, and L power option devices.
Intel® Arria® 10 SX | E2 | 233 | compatible with minimum frequency part | QDR II/II+/II+ Extreme | Soft | Full Rate |  | Component | 1 Chip Select | 37-72 bits | any | Without ECC | Final | any | Applies to S, and L power option devices.
Intel® Arria® 10 SX | E2 | 233 | compatible with minimum frequency part | QDR II/II+/II+ Extreme | Soft | Full Rate |  | Component | 1 Chip Select | 37-72 bits | any | Without ECC | Final | any | Applies to S, and L power option devices.
Intel® Arria® 10 SX | E2 | 233 | compatible with minimum frequency part | QDR II/II+/II+ Extreme | Soft | Full Rate |  | Component | 1 Chip Select | 37-72 bits | any | Without ECC | Final | any | Applies to S, and L power option devices.
Intel® Arria® 10 SX | E2 | 267 | compatible with minimum frequency part | QDR II/II+/II+ Extreme | Soft | Full Rate |  | Component | 1 Chip Select | up to 36 bits | any | Without ECC | Final | any | Applies to S, and L power option devices.
Intel® Arria® 10 SX | E2 | 267 | compatible with minimum frequency part | QDR II/II+/II+ Extreme | Soft | Full Rate |  | Component | 1 Chip Select | up to 36 bits | any | Without ECC | Final | any | Applies to S, and L power option devices.
Intel® Arria® 10 SX | E2 | 267 | compatible with minimum frequency part | QDR II/II+/II+ Extreme | Soft | Full Rate |  | Component | 1 Chip Select | up to 36 bits | any | Without ECC | Final | any | Applies to S, and L power option devices.
Intel® Arria® 10 SX | E2 | 267 | compatible with minimum frequency part | QDR II/II+/II+ Extreme | Soft | Full Rate |  | Component | 1 Chip Select | up to 36 bits | any | Without ECC | Final | any | Applies to S, and L power option devices.
Intel® Arria® 10 SX | I2 | 233 | compatible with minimum frequency part | QDR II/II+/II+ Extreme | Soft | Full Rate |  | Component | 1 Chip Select | 37-72 bits | any | Without ECC | Final | any | Applies to S, and L power option devices.
Intel® Arria® 10 SX | I2 | 233 | compatible with minimum frequency part | QDR II/II+/II+ Extreme | Soft | Full Rate |  | Component | 1 Chip Select | 37-72 bits | any | Without ECC | Final | any | Applies to S, and L power option devices.
Intel® Arria® 10 SX | I2 | 233 | compatible with minimum frequency part | QDR II/II+/II+ Extreme | Soft | Full Rate |  | Component | 1 Chip Select | 37-72 bits | any | Without ECC | Final | any | Applies to S, and L power option devices.
Intel® Arria® 10 SX | I2 | 233 | compatible with minimum frequency part | QDR II/II+/II+ Extreme | Soft | Full Rate |  | Component | 1 Chip Select | 37-72 bits | any | Without ECC | Final | any | Applies to S, and L power option devices.
Intel® Arria® 10 SX | I2 | 233 | compatible with minimum frequency part | QDR II/II+/II+ Extreme | Soft | Full Rate |  | Component | 1 Chip Select | up to 36 bits | any | Without ECC | Final | any | Applies to S, and L power option devices.
Intel® Arria® 10 SX | I2 | 233 | compatible with minimum frequency part | QDR II/II+/II+ Extreme | Soft | Full Rate |  | Component | 1 Chip Select | up to 36 bits | any | Without ECC | Final | any | Applies to S, and L power option devices.
Intel® Arria® 10 SX | I2 | 233 | compatible with minimum frequency part | QDR II/II+/II+ Extreme | Soft | Full Rate |  | Component | 1 Chip Select | up to 36 bits | any | Without ECC | Final | any | Applies to S, and L power option devices.
Intel® Arria® 10 SX | I2 | 233 | compatible with minimum frequency part | QDR II/II+/II+ Extreme | Soft | Full Rate |  | Component | 1 Chip Select | up to 36 bits | any | Without ECC | Final | any | Applies to S, and L power option devices.
Intel® Arria® 10 SX | A3 | 200 | compatible with minimum frequency part | QDR II/II+/II+ Extreme | Soft | Full Rate |  | Component | 1 Chip Select | 37-72 bits | any | Without ECC | Final | any | None
Intel® Arria® 10 SX | A3 | 200 | compatible with minimum frequency part | QDR II/II+/II+ Extreme | Soft | Full Rate |  | Component | 1 Chip Select | 37-72 bits | any | Without ECC | Final | any | None
Intel® Arria® 10 SX | A3 | 200 | compatible with minimum frequency part | QDR II/II+/II+ Extreme | Soft | Full Rate |  | Component | 1 Chip Select | 37-72 bits | any | Without ECC | Final | any | None
Intel® Arria® 10 SX | A3 | 200 | compatible with minimum frequency part | QDR II/II+/II+ Extreme | Soft | Full Rate |  | Component | 1 Chip Select | 37-72 bits | any | Without ECC | Final | any | None
Intel® Arria® 10 SX | A3 | 200 | compatible with minimum frequency part | QDR II/II+/II+ Extreme | Soft | Full Rate |  | Component | 1 Chip Select | up to 36 bits | any | Without ECC | Final | any | None
Intel® Arria® 10 SX | A3 | 200 | compatible with minimum frequency part | QDR II/II+/II+ Extreme | Soft | Full Rate |  | Component | 1 Chip Select | up to 36 bits | any | Without ECC | Final | any | None
Intel® Arria® 10 SX | A3 | 200 | compatible with minimum frequency part | QDR II/II+/II+ Extreme | Soft | Full Rate |  | Component | 1 Chip Select | up to 36 bits | any | Without ECC | Final | any | None
Intel® Arria® 10 SX | A3 | 200 | compatible with minimum frequency part | QDR II/II+/II+ Extreme | Soft | Full Rate |  | Component | 1 Chip Select | up to 36 bits | any | Without ECC | Final | any | None
Intel® Arria® 10 SX | E3 | 200 | compatible with minimum frequency part | QDR II/II+/II+ Extreme | Soft | Full Rate |  | Component | 1 Chip Select | 37-72 bits | any | Without ECC | Final | any | Applies to S, and L power option devices.
Intel® Arria® 10 SX | E3 | 200 | compatible with minimum frequency part | QDR II/II+/II+ Extreme | Soft | Full Rate |  | Component | 1 Chip Select | 37-72 bits | any | Without ECC | Final | any | Applies to S, and L power option devices.
Intel® Arria® 10 SX | E3 | 200 | compatible with minimum frequency part | QDR II/II+/II+ Extreme | Soft | Full Rate |  | Component | 1 Chip Select | 37-72 bits | any | Without ECC | Final | any | Applies to S, and L power option devices.
Intel® Arria® 10 SX | E3 | 200 | compatible with minimum frequency part | QDR II/II+/II+ Extreme | Soft | Full Rate |  | Component | 1 Chip Select | 37-72 bits | any | Without ECC | Final | any | Applies to S, and L power option devices.
Intel® Arria® 10 SX | E3 | 233 | compatible with minimum frequency part | QDR II/II+/II+ Extreme | Soft | Full Rate |  | Component | 1 Chip Select | up to 36 bits | any | Without ECC | Final | any | Applies to S, and L power option devices.
Intel® Arria® 10 SX | E3 | 233 | compatible with minimum frequency part | QDR II/II+/II+ Extreme | Soft | Full Rate |  | Component | 1 Chip Select | up to 36 bits | any | Without ECC | Final | any | Applies to S, and L power option devices.
Intel® Arria® 10 SX | E3 | 233 | compatible with minimum frequency part | QDR II/II+/II+ Extreme | Soft | Full Rate |  | Component | 1 Chip Select | up to 36 bits | any | Without ECC | Final | any | Applies to S, and L power option devices.
Intel® Arria® 10 SX | E3 | 233 | compatible with minimum frequency part | QDR II/II+/II+ Extreme | Soft | Full Rate |  | Component | 1 Chip Select | up to 36 bits | any | Without ECC | Final | any | Applies to S, and L power option devices.
Intel® Arria® 10 SX | I3 | 200 | compatible with minimum frequency part | QDR II/II+/II+ Extreme | Soft | Full Rate |  | Component | 1 Chip Select | 37-72 bits | any | Without ECC | Final | any | Applies to S, and L power option devices.
Intel® Arria® 10 SX | I3 | 200 | compatible with minimum frequency part | QDR II/II+/II+ Extreme | Soft | Full Rate |  | Component | 1 Chip Select | 37-72 bits | any | Without ECC | Final | any | Applies to S, and L power option devices.
Intel® Arria® 10 SX | I3 | 200 | compatible with minimum frequency part | QDR II/II+/II+ Extreme | Soft | Full Rate |  | Component | 1 Chip Select | 37-72 bits | any | Without ECC | Final | any | Applies to S, and L power option devices.
Intel® Arria® 10 SX | I3 | 200 | compatible with minimum frequency part | QDR II/II+/II+ Extreme | Soft | Full Rate |  | Component | 1 Chip Select | 37-72 bits | any | Without ECC | Final | any | Applies to S, and L power option devices.
Intel® Arria® 10 SX | I3 | 200 | compatible with minimum frequency part | QDR II/II+/II+ Extreme | Soft | Full Rate |  | Component | 1 Chip Select | up to 36 bits | any | Without ECC | Final | any | Applies to S, and L power option devices.
Intel® Arria® 10 SX | I3 | 200 | compatible with minimum frequency part | QDR II/II+/II+ Extreme | Soft | Full Rate |  | Component | 1 Chip Select | up to 36 bits | any | Without ECC | Final | any | Applies to S, and L power option devices.
Intel® Arria® 10 SX | I3 | 200 | compatible with minimum frequency part | QDR II/II+/II+ Extreme | Soft | Full Rate |  | Component | 1 Chip Select | up to 36 bits | any | Without ECC | Final | any | Applies to S, and L power option devices.
Intel® Arria® 10 SX | I3 | 200 | compatible with minimum frequency part | QDR II/II+/II+ Extreme | Soft | Full Rate |  | Component | 1 Chip Select | up to 36 bits | any | Without ECC | Final | any | Applies to S, and L power option devices.
Intel® Arria® 10 SX | M3 | 200 | compatible with minimum frequency part | QDR II/II+/II+ Extreme | Soft | Full Rate |  | Component | 1 Chip Select | 37-72 bits | any | Without ECC | Final | any | None
Intel® Arria® 10 SX | M3 | 200 | compatible with minimum frequency part | QDR II/II+/II+ Extreme | Soft | Full Rate |  | Component | 1 Chip Select | 37-72 bits | any | Without ECC | Final | any | None
Intel® Arria® 10 SX | M3 | 200 | compatible with minimum frequency part | QDR II/II+/II+ Extreme | Soft | Full Rate |  | Component | 1 Chip Select | 37-72 bits | any | Without ECC | Final | any | None
Intel® Arria® 10 SX | M3 | 200 | compatible with minimum frequency part | QDR II/II+/II+ Extreme | Soft | Full Rate |  | Component | 1 Chip Select | 37-72 bits | any | Without ECC | Final | any | None
Intel® Arria® 10 SX | M3 | 200 | compatible with minimum frequency part | QDR II/II+/II+ Extreme | Soft | Full Rate |  | Component | 1 Chip Select | up to 36 bits | any | Without ECC | Final | any | None
Intel® Arria® 10 SX | M3 | 200 | compatible with minimum frequency part | QDR II/II+/II+ Extreme | Soft | Full Rate |  | Component | 1 Chip Select | up to 36 bits | any | Without ECC | Final | any | None
Intel® Arria® 10 SX | M3 | 200 | compatible with minimum frequency part | QDR II/II+/II+ Extreme | Soft | Full Rate |  | Component | 1 Chip Select | up to 36 bits | any | Without ECC | Final | any | None
Intel® Arria® 10 SX | M3 | 200 | compatible with minimum frequency part | QDR II/II+/II+ Extreme | Soft | Full Rate |  | Component | 1 Chip Select | up to 36 bits | any | Without ECC | Final | any | None
Intel® Arria® 10 SX | E1 | 467 | 533 | DDR3 | Hard | Half Rate |  | Component | 1 Chip Select | 73-144 bits | any | With ECC | Final | any | Applies to S, and H power option devices.
Intel® Arria® 10 SX | E1 | 600 | 667 | DDR3 | Hard | Half Rate |  | Component | 1 Chip Select | up to 72 bits | any | With ECC | Final | any | Applies to S, and H power option devices.
Intel® Arria® 10 SX | I1 | 467 | 533 | DDR3 | Hard | Half Rate |  | Component | 1 Chip Select | 73-144 bits | any | With ECC | Final | any | Applies to S, and H power option devices.
Intel® Arria® 10 SX | I1 | 600 | 667 | DDR3 | Hard | Half Rate |  | Component | 1 Chip Select | up to 72 bits | any | With ECC | Final | any | Applies to S, and H power option devices.
Intel® Arria® 10 SX | E2 | 533 | 533 | DDR3 | Hard | Half Rate |  | Component | 1 Chip Select | up to 72 bits | any | With ECC | Final | any | Applies to S, and L power option devices.
Intel® Arria® 10 SX | E2 | 467 | 533 | DDR3 | Hard | Half Rate |  | Component | 1 Chip Select | 73-144 bits | any | With ECC | Final | any | Applies to S, and L power option devices.
Intel® Arria® 10 SX | I2 | 467 | 533 | DDR3 | Hard | Half Rate |  | Component | 1 Chip Select | up to 72 bits | any | With ECC | Final | any | Applies to S, and L power option devices.
Intel® Arria® 10 SX | I2 | 400 | 533 | DDR3 | Hard | Half Rate |  | Component | 1 Chip Select | 73-144 bits | any | With ECC | Final | any | Applies to S, and L power option devices.
Intel® Arria® 10 SX | A3 | 400 | 533 | DDR3 | Hard | Half Rate |  | Component | 1 Chip Select | up to 72 bits | any | With ECC | Final | any | None
Intel® Arria® 10 SX | A3 | 400 | 533 | DDR3 | Hard | Half Rate |  | Component | 1 Chip Select | 73-144 bits | any | With ECC | Final | any | None
Intel® Arria® 10 SX | E3 | 467 | 533 | DDR3 | Hard | Half Rate |  | Component | 1 Chip Select | up to 72 bits | any | With ECC | Final | any | Applies to S, and L power option devices.
Intel® Arria® 10 SX | E3 | 400 | 533 | DDR3 | Hard | Half Rate |  | Component | 1 Chip Select | 73-144 bits | any | With ECC | Final | any | Applies to S, and L power option devices.
Intel® Arria® 10 SX | I3 | 400 | 533 | DDR3 | Hard | Half Rate |  | Component | 1 Chip Select | up to 72 bits | any | With ECC | Final | any | Applies to S, and L power option devices.
Intel® Arria® 10 SX | I3 | 400 | 533 | DDR3 | Hard | Half Rate |  | Component | 1 Chip Select | 73-144 bits | any | With ECC | Final | any | Applies to S, and L power option devices.
Intel® Arria® 10 SX | M3 | 400 | 533 | DDR3 | Hard | Half Rate |  | Component | 1 Chip Select | up to 72 bits | any | With ECC | Final | any | None
Intel® Arria® 10 SX | M3 | 400 | 533 | DDR3 | Hard | Half Rate |  | Component | 1 Chip Select | 73-144 bits | any | With ECC | Final | any | None
Intel® Arria® 10 SX | E1 | 467 | 533 | DDR3L | Hard | Half Rate |  | Component | 1 Chip Select | 73-144 bits | any | With ECC | Final | any | Applies to S, and H power option devices.
Intel® Arria® 10 SX | E1 | 600 | 667 | DDR3L | Hard | Half Rate |  | Component | 1 Chip Select | up to 72 bits | any | With ECC | Final | any | Applies to S, and H power option devices.
Intel® Arria® 10 SX | I1 | 467 | 533 | DDR3L | Hard | Half Rate |  | Component | 1 Chip Select | 73-144 bits | any | With ECC | Final | any | Applies to S, and H power option devices.
Intel® Arria® 10 SX | I1 | 600 | 667 | DDR3L | Hard | Half Rate |  | Component | 1 Chip Select | up to 72 bits | any | With ECC | Final | any | Applies to S, and H power option devices.
Intel® Arria® 10 SX | E2 | 533 | 533 | DDR3L | Hard | Half Rate |  | Component | 1 Chip Select | up to 72 bits | any | With ECC | Final | any | Applies to S, and L power option devices.
Intel® Arria® 10 SX | E2 | 467 | 533 | DDR3L | Hard | Half Rate |  | Component | 1 Chip Select | 73-144 bits | any | With ECC | Final | any | Applies to S, and L power option devices.
Intel® Arria® 10 SX | I2 | 467 | 533 | DDR3L | Hard | Half Rate |  | Component | 1 Chip Select | up to 72 bits | any | With ECC | Final | any | Applies to S, and L power option devices.
Intel® Arria® 10 SX | I2 | 400 | 533 | DDR3L | Hard | Half Rate |  | Component | 1 Chip Select | 73-144 bits | any | With ECC | Final | any | Applies to S, and L power option devices.
Intel® Arria® 10 SX | A3 | 400 | 533 | DDR3L | Hard | Half Rate |  | Component | 1 Chip Select | up to 72 bits | any | With ECC | Final | any | None
Intel® Arria® 10 SX | A3 | 400 | 533 | DDR3L | Hard | Half Rate |  | Component | 1 Chip Select | 73-144 bits | any | With ECC | Final | any | None
Intel® Arria® 10 SX | E3 | 467 | 533 | DDR3L | Hard | Half Rate |  | Component | 1 Chip Select | up to 72 bits | any | With ECC | Final | any | Applies to S, and L power option devices.
Intel® Arria® 10 SX | E3 | 400 | 533 | DDR3L | Hard | Half Rate |  | Component | 1 Chip Select | 73-144 bits | any | With ECC | Final | any | Applies to S, and L power option devices.
Intel® Arria® 10 SX | I3 | 400 | 533 | DDR3L | Hard | Half Rate |  | Component | 1 Chip Select | up to 72 bits | any | With ECC | Final | any | Applies to S, and L power option devices.
Intel® Arria® 10 SX | I3 | 400 | 533 | DDR3L | Hard | Half Rate |  | Component | 1 Chip Select | 73-144 bits | any | With ECC | Final | any | Applies to S, and L power option devices.
Intel® Arria® 10 SX | M3 | 400 | 533 | DDR3L | Hard | Half Rate |  | Component | 1 Chip Select | up to 72 bits | any | With ECC | Final | any | None
Intel® Arria® 10 SX | M3 | 400 | 533 | DDR3L | Hard | Half Rate |  | Component | 1 Chip Select | 73-144 bits | any | With ECC | Final | any | None
Intel® Arria® 10 SX | E1 | 667 | compatible with minimum frequency part | LPDDR3 | Hard | Half Rate |  | Component | 1 Chip Select | up to 32 bits | any | Without ECC | Final | any | Applies to S, and H power option devices.
Intel® Arria® 10 SX | I1 | 600 | compatible with minimum frequency part | LPDDR3 | Hard | Half Rate |  | Component | 1 Chip Select | up to 32 bits | any | Without ECC | Final | any | Applies to S, and H power option devices.
Intel® Arria® 10 SX | E2 | 533 | compatible with minimum frequency part | LPDDR3 | Hard | Half Rate |  | Component | 1 Chip Select | up to 32 bits | any | Without ECC | Final | any | Applies to S, and L power option devices.
Intel® Arria® 10 SX | I2 | 467 | compatible with minimum frequency part | LPDDR3 | Hard | Half Rate |  | Component | 1 Chip Select | up to 32 bits | any | Without ECC | Final | any | Applies to S, and L power option devices.
Intel® Arria® 10 SX | A3 | 400 | compatible with minimum frequency part | LPDDR3 | Hard | Half Rate |  | Component | 1 Chip Select | up to 32 bits | any | Without ECC | Final | any | None
Intel® Arria® 10 SX | E3 | 467 | compatible with minimum frequency part | LPDDR3 | Hard | Half Rate |  | Component | 1 Chip Select | up to 32 bits | any | Without ECC | Final | any | Applies to S, and L power option devices.
Intel® Arria® 10 SX | I3 | 400 | compatible with minimum frequency part | LPDDR3 | Hard | Half Rate |  | Component | 1 Chip Select | up to 32 bits | any | Without ECC | Final | any | Applies to S, and L power option devices.
Intel® Arria® 10 SX | M3 | 400 | compatible with minimum frequency part | LPDDR3 | Hard | Half Rate |  | Component | 1 Chip Select | up to 32 bits | any | Without ECC | Final | any | None
Intel® Arria® 10 SX | E1 | 1067 | 1067 | DDR3 | HPS | Half Rate |  | Component | 1 Chip Select | up to 72 bits | any | With ECC | Final | any | Applies to S, and H power option devices.
Intel® Arria® 10 SX | I1 | 1067 | 1067 | DDR3 | HPS | Half Rate |  | Component | 1 Chip Select | up to 72 bits | any | With ECC | Final | any | Applies to S, and H power option devices.
Intel® Arria® 10 SX | E2 | 1067 | 1067 | DDR3 | HPS | Half Rate |  | Component | 1 Chip Select | up to 72 bits | any | With ECC | Final | any | Applies to S, and L power option devices.
Intel® Arria® 10 SX | I2 | 1067 | 1067 | DDR3 | HPS | Half Rate |  | Component | 1 Chip Select | up to 72 bits | any | With ECC | Final | any | Applies to S, and L power option devices.
Intel® Arria® 10 SX | E3 | 933 | 933 | DDR3 | HPS | Half Rate |  | Component | 1 Chip Select | up to 72 bits | any | With ECC | Final | any | Applies to S, and L power option devices.
Intel® Arria® 10 SX | I3 | 933 | 933 | DDR3 | HPS | Half Rate |  | Component | 1 Chip Select | up to 72 bits | any | With ECC | Final | any | Applies to S, and L power option devices.
Intel® Arria® 10 SX | E1 | 933 | 1067 | DDR3L | HPS | Half Rate |  | Component | 1 Chip Select | up to 72 bits | any | With ECC | Final | any | Applies to S, and H power option devices.
Intel® Arria® 10 SX | I1 | 933 | 1067 | DDR3L | HPS | Half Rate |  | Component | 1 Chip Select | up to 72 bits | any | With ECC | Final | any | Applies to S, and H power option devices.
Intel® Arria® 10 SX | E2 | 933 | 1067 | DDR3L | HPS | Half Rate |  | Component | 1 Chip Select | up to 72 bits | any | With ECC | Final | any | Applies to S, and L power option devices.
Intel® Arria® 10 SX | I2 | 933 | 1067 | DDR3L | HPS | Half Rate |  | Component | 1 Chip Select | up to 72 bits | any | With ECC | Final | any | Applies to S, and L power option devices.
Intel® Arria® 10 SX | E3 | 933 | 933 | DDR3L | HPS | Half Rate |  | Component | 1 Chip Select | up to 72 bits | any | With ECC | Final | any | Applies to S, and L power option devices.
Intel® Arria® 10 SX | I3 | 933 | 933 | DDR3L | HPS | Half Rate |  | Component | 1 Chip Select | up to 72 bits | any | With ECC | Final | any | Applies to S, and L power option devices.
Intel® Arria® 10 SX | E1 | 1200 | 1200 | DDR4 | HPS | Half Rate |  | Component | 1 Chip Select | up to 72 bits | any | With ECC, With read DBI | Final | any | With read DBI .\nApplies to S, and H power option devices.
Intel® Arria® 10 SX | E1 | 1067 | 1200 | DDR4 | HPS | Half Rate |  | Component | 1 Chip Select | up to 72 bits | any | With ECC, Without read DBI | Final | any | Applies to S, and H power option devices.
Intel® Arria® 10 SX | I1 | 1200 | 1200 | DDR4 | HPS | Half Rate |  | Component | 1 Chip Select | up to 72 bits | any | With ECC, With read DBI | Final | any | With read DBI .\nApplies to S, and H power option devices.
Intel® Arria® 10 SX | I1 | 1067 | 1200 | DDR4 | HPS | Half Rate |  | Component | 1 Chip Select | up to 72 bits | any | With ECC, Without read DBI | Final | any | Applies to S, and H power option devices.
Intel® Arria® 10 SX | E2 | 1067 | 1067 | DDR4 | HPS | Half Rate |  | Component | 1 Chip Select | up to 72 bits | any | With ECC, With read DBI | Final | any | Applies to S, and L power option devices.
Intel® Arria® 10 SX | E2 | 933 | 1067 | DDR4 | HPS | Half Rate |  | Component | 1 Chip Select | up to 72 bits | any | With ECC, Without read DBI | Final | any | Applies to S, and L power option devices.
Intel® Arria® 10 SX | I2 | 1067 | 1067 | DDR4 | HPS | Half Rate |  | Component | 1 Chip Select | up to 72 bits | any | With ECC, With read DBI | Final | any | Applies to S, and L power option devices.
Intel® Arria® 10 SX | I2 | 933 | 1067 | DDR4 | HPS | Half Rate |  | Component | 1 Chip Select | up to 72 bits | any | With ECC, Without read DBI | Final | any | Applies to S, and L power option devices.
Intel® Arria® 10 SX | E3 | 933 | 933 | DDR4 | HPS | Half Rate |  | Component | 1 Chip Select | up to 72 bits | any | With ECC, With read DBI | Final | any | Applies to S, and L power option devices.
Intel® Arria® 10 SX | E3 | 933 | 1067 | DDR4 | HPS | Half Rate |  | Component | 1 Chip Select | up to 72 bits | any | With ECC, Without read DBI | Final | any | Applies to S, and L power option devices.
Intel® Arria® 10 SX | I3 | 800 | 800 | DDR4 | HPS | Half Rate |  | Component | 1 Chip Select | up to 72 bits | any | With ECC, Without read DBI | Final | any | Applies to S, and L power option devices.
Intel® Arria® 10 SX | I3 | 933 | 933 | DDR4 | HPS | Half Rate |  | Component | 1 Chip Select | up to 72 bits | any | With ECC, With read DBI | Final | any | Applies to S, and L power option devices.
Intel® Arria® 10 SX | E1 | 467 | 533 | DDR3 | PHY | Half Rate |  | Component | 1 Chip Select | 73-144 bits | any | With ECC | Final | any | Applies to S, and H power option devices.
Intel® Arria® 10 SX | E1 | 600 | 667 | DDR3 | PHY | Half Rate |  | Component | 1 Chip Select | up to 72 bits | any | With ECC | Final | any | Applies to S, and H power option devices.
Intel® Arria® 10 SX | I1 | 467 | 533 | DDR3 | PHY | Half Rate |  | Component | 1 Chip Select | 73-144 bits | any | With ECC | Final | any | Applies to S, and H power option devices.
Intel® Arria® 10 SX | I1 | 600 | 667 | DDR3 | PHY | Half Rate |  | Component | 1 Chip Select | up to 72 bits | any | With ECC | Final | any | Applies to S, and H power option devices.
Intel® Arria® 10 SX | E2 | 533 | 533 | DDR3 | PHY | Half Rate |  | Component | 1 Chip Select | up to 72 bits | any | With ECC | Final | any | Applies to S, and L power option devices.
Intel® Arria® 10 SX | E2 | 467 | 533 | DDR3 | PHY | Half Rate |  | Component | 1 Chip Select | 73-144 bits | any | With ECC | Final | any | Applies to S, and L power option devices.
Intel® Arria® 10 SX | I2 | 467 | 533 | DDR3 | PHY | Half Rate |  | Component | 1 Chip Select | up to 72 bits | any | With ECC | Final | any | Applies to S, and L power option devices.
Intel® Arria® 10 SX | I2 | 400 | 533 | DDR3 | PHY | Half Rate |  | Component | 1 Chip Select | 73-144 bits | any | With ECC | Final | any | Applies to S, and L power option devices.
Intel® Arria® 10 SX | A3 | 400 | 533 | DDR3 | PHY | Half Rate |  | Component | 1 Chip Select | up to 72 bits | any | With ECC | Final | any | None
Intel® Arria® 10 SX | A3 | 400 | 533 | DDR3 | PHY | Half Rate |  | Component | 1 Chip Select | 73-144 bits | any | With ECC | Final | any | None
Intel® Arria® 10 SX | E3 | 467 | 533 | DDR3 | PHY | Half Rate |  | Component | 1 Chip Select | up to 72 bits | any | With ECC | Final | any | Applies to S, and L power option devices.
Intel® Arria® 10 SX | E3 | 400 | 533 | DDR3 | PHY | Half Rate |  | Component | 1 Chip Select | 73-144 bits | any | With ECC | Final | any | Applies to S, and L power option devices.
Intel® Arria® 10 SX | I3 | 400 | 533 | DDR3 | PHY | Half Rate |  | Component | 1 Chip Select | up to 72 bits | any | With ECC | Final | any | Applies to S, and L power option devices.
Intel® Arria® 10 SX | I3 | 400 | 533 | DDR3 | PHY | Half Rate |  | Component | 1 Chip Select | 73-144 bits | any | With ECC | Final | any | Applies to S, and L power option devices.
Intel® Arria® 10 SX | M3 | 400 | 533 | DDR3 | PHY | Half Rate |  | Component | 1 Chip Select | up to 72 bits | any | With ECC | Final | any | None
Intel® Arria® 10 SX | M3 | 400 | 533 | DDR3 | PHY | Half Rate |  | Component | 1 Chip Select | 73-144 bits | any | With ECC | Final | any | None
Intel® Arria® 10 SX | E1 | 467 | 533 | DDR3L | PHY | Half Rate |  | Component | 1 Chip Select | 73-144 bits | any | With ECC | Final | any | Applies to S, and H power option devices.
Intel® Arria® 10 SX | E1 | 600 | 667 | DDR3L | PHY | Half Rate |  | Component | 1 Chip Select | up to 72 bits | any | With ECC | Final | any | Applies to S, and H power option devices.
Intel® Arria® 10 SX | I1 | 467 | 533 | DDR3L | PHY | Half Rate |  | Component | 1 Chip Select | 73-144 bits | any | With ECC | Final | any | Applies to S, and H power option devices.
Intel® Arria® 10 SX | I1 | 600 | 667 | DDR3L | PHY | Half Rate |  | Component | 1 Chip Select | up to 72 bits | any | With ECC | Final | any | Applies to S, and H power option devices.
Intel® Arria® 10 SX | E2 | 533 | 533 | DDR3L | PHY | Half Rate |  | Component | 1 Chip Select | up to 72 bits | any | With ECC | Final | any | Applies to S, and L power option devices.
Intel® Arria® 10 SX | E2 | 467 | 533 | DDR3L | PHY | Half Rate |  | Component | 1 Chip Select | 73-144 bits | any | With ECC | Final | any | Applies to S, and L power option devices.
Intel® Arria® 10 SX | I2 | 467 | 533 | DDR3L | PHY | Half Rate |  | Component | 1 Chip Select | up to 72 bits | any | With ECC | Final | any | Applies to S, and L power option devices.
Intel® Arria® 10 SX | I2 | 400 | 533 | DDR3L | PHY | Half Rate |  | Component | 1 Chip Select | 73-144 bits | any | With ECC | Final | any | Applies to S, and L power option devices.
Intel® Arria® 10 SX | A3 | 400 | 533 | DDR3L | PHY | Half Rate |  | Component | 1 Chip Select | up to 72 bits | any | With ECC | Final | any | None
Intel® Arria® 10 SX | A3 | 400 | 533 | DDR3L | PHY | Half Rate |  | Component | 1 Chip Select | 73-144 bits | any | With ECC | Final | any | None
Intel® Arria® 10 SX | E3 | 467 | 533 | DDR3L | PHY | Half Rate |  | Component | 1 Chip Select | up to 72 bits | any | With ECC | Final | any | Applies to S, and L power option devices.
Intel® Arria® 10 SX | E3 | 400 | 533 | DDR3L | PHY | Half Rate |  | Component | 1 Chip Select | 73-144 bits | any | With ECC | Final | any | Applies to S, and L power option devices.
Intel® Arria® 10 SX | I3 | 400 | 533 | DDR3L | PHY | Half Rate |  | Component | 1 Chip Select | up to 72 bits | any | With ECC | Final | any | Applies to S, and L power option devices.
Intel® Arria® 10 SX | I3 | 400 | 533 | DDR3L | PHY | Half Rate |  | Component | 1 Chip Select | 73-144 bits | any | With ECC | Final | any | Applies to S, and L power option devices.
Intel® Arria® 10 SX | M3 | 400 | 533 | DDR3L | PHY | Half Rate |  | Component | 1 Chip Select | up to 72 bits | any | With ECC | Final | any | None
Intel® Arria® 10 SX | M3 | 400 | 533 | DDR3L | PHY | Half Rate |  | Component | 1 Chip Select | 73-144 bits | any | With ECC | Final | any | None
Intel® Arria® 10 SX | E1 | 667 | compatible with minimum frequency part | LPDDR3 | PHY | Half Rate |  | Component | 1 Chip Select | up to 32 bits | any | Without ECC | Final | any | Applies to S, and H power option devices.
Intel® Arria® 10 SX | I1 | 600 | compatible with minimum frequency part | LPDDR3 | PHY | Half Rate |  | Component | 1 Chip Select | up to 32 bits | any | Without ECC | Final | any | Applies to S, and H power option devices.
Intel® Arria® 10 SX | E2 | 533 | compatible with minimum frequency part | LPDDR3 | PHY | Half Rate |  | Component | 1 Chip Select | up to 32 bits | any | Without ECC | Final | any | Applies to S, and L power option devices.
Intel® Arria® 10 SX | I2 | 467 | compatible with minimum frequency part | LPDDR3 | PHY | Half Rate |  | Component | 1 Chip Select | up to 32 bits | any | Without ECC | Final | any | Applies to S, and L power option devices.
Intel® Arria® 10 SX | A3 | 400 | compatible with minimum frequency part | LPDDR3 | PHY | Half Rate |  | Component | 1 Chip Select | up to 32 bits | any | Without ECC | Final | any | None
Intel® Arria® 10 SX | E3 | 467 | compatible with minimum frequency part | LPDDR3 | PHY | Half Rate |  | Component | 1 Chip Select | up to 32 bits | any | Without ECC | Final | any | Applies to S, and L power option devices.
Intel® Arria® 10 SX | I3 | 400 | compatible with minimum frequency part | LPDDR3 | PHY | Half Rate |  | Component | 1 Chip Select | up to 32 bits | any | Without ECC | Final | any | Applies to S, and L power option devices.
Intel® Arria® 10 SX | M3 | 400 | compatible with minimum frequency part | LPDDR3 | PHY | Half Rate |  | Component | 1 Chip Select | up to 32 bits | any | Without ECC | Final | any | None
Intel® Arria® 10 SX | E1 | 633 | compatible with minimum frequency part | QDR II/II+/II+ Extreme | Soft | Half Rate |  | Component | 1 Chip Select | 37-72 bits | any | Without ECC | Final | any | Maximum memory interface clock frequency is capped at 533 MHz when the interface is using 3V I/O bank.\nApplies to S, and H power option devices.
Intel® Arria® 10 SX | E1 | 633 | compatible with minimum frequency part | QDR II/II+/II+ Extreme | Soft | Half Rate |  | Component | 1 Chip Select | 37-72 bits | any | Without ECC | Final | any | Maximum memory interface clock frequency is capped at 533 MHz when the interface is using 3V I/O bank.\nApplies to S, and H power option devices.
Intel® Arria® 10 SX | E1 | 633 | compatible with minimum frequency part | QDR II/II+/II+ Extreme | Soft | Half Rate |  | Component | 1 Chip Select | up to 36 bits | any | Without ECC | Final | any | Maximum memory interface clock frequency is capped at 533 MHz when the interface is using 3V I/O bank.\nApplies to S, and H power option devices.
Intel® Arria® 10 SX | E1 | 633 | compatible with minimum frequency part | QDR II/II+/II+ Extreme | Soft | Half Rate |  | Component | 1 Chip Select | up to 36 bits | any | Without ECC | Final | any | Maximum memory interface clock frequency is capped at 533 MHz when the interface is using 3V I/O bank.\nApplies to S, and H power option devices.
Intel® Arria® 10 SX | I1 | 633 | compatible with minimum frequency part | QDR II/II+/II+ Extreme | Soft | Half Rate |  | Component | 1 Chip Select | 37-72 bits | any | Without ECC | Final | any | Maximum memory interface clock frequency is capped at 533 MHz when the interface is using 3V I/O bank.\nApplies to S, and H power option devices.
Intel® Arria® 10 SX | I1 | 633 | compatible with minimum frequency part | QDR II/II+/II+ Extreme | Soft | Half Rate |  | Component | 1 Chip Select | 37-72 bits | any | Without ECC | Final | any | Maximum memory interface clock frequency is capped at 533 MHz when the interface is using 3V I/O bank.\nApplies to S, and H power option devices.
Intel® Arria® 10 SX | I1 | 633 | compatible with minimum frequency part | QDR II/II+/II+ Extreme | Soft | Half Rate |  | Component | 1 Chip Select | up to 36 bits | any | Without ECC | Final | any | Maximum memory interface clock frequency is capped at 533 MHz when the interface is using 3V I/O bank.\nApplies to S, and H power option devices.
Intel® Arria® 10 SX | I1 | 633 | compatible with minimum frequency part | QDR II/II+/II+ Extreme | Soft | Half Rate |  | Component | 1 Chip Select | up to 36 bits | any | Without ECC | Final | any | Maximum memory interface clock frequency is capped at 533 MHz when the interface is using 3V I/O bank.\nApplies to S, and H power option devices.
Intel® Arria® 10 SX | E2 | 533 | compatible with minimum frequency part | QDR II/II+/II+ Extreme | Soft | Half Rate |  | Component | 1 Chip Select | 37-72 bits | any | Without ECC | Final | any | Applies to S, and L power option devices.
Intel® Arria® 10 SX | E2 | 533 | compatible with minimum frequency part | QDR II/II+/II+ Extreme | Soft | Half Rate |  | Component | 1 Chip Select | 37-72 bits | any | Without ECC | Final | any | Applies to S, and L power option devices.
Intel® Arria® 10 SX | E2 | 533 | compatible with minimum frequency part | QDR II/II+/II+ Extreme | Soft | Half Rate |  | Component | 1 Chip Select | up to 36 bits | any | Without ECC | Final | any | Applies to S, and L power option devices.
Intel® Arria® 10 SX | E2 | 533 | compatible with minimum frequency part | QDR II/II+/II+ Extreme | Soft | Half Rate |  | Component | 1 Chip Select | up to 36 bits | any | Without ECC | Final | any | Applies to S, and L power option devices.
Intel® Arria® 10 SX | I2 | 467 | compatible with minimum frequency part | QDR II/II+/II+ Extreme | Soft | Half Rate |  | Component | 1 Chip Select | 37-72 bits | any | Without ECC | Final | any | Applies to S, and L power option devices.
Intel® Arria® 10 SX | I2 | 467 | compatible with minimum frequency part | QDR II/II+/II+ Extreme | Soft | Half Rate |  | Component | 1 Chip Select | 37-72 bits | any | Without ECC | Final | any | Applies to S, and L power option devices.
Intel® Arria® 10 SX | I2 | 467 | compatible with minimum frequency part | QDR II/II+/II+ Extreme | Soft | Half Rate |  | Component | 1 Chip Select | up to 36 bits | any | Without ECC | Final | any | Applies to S, and L power option devices.
Intel® Arria® 10 SX | I2 | 467 | compatible with minimum frequency part | QDR II/II+/II+ Extreme | Soft | Half Rate |  | Component | 1 Chip Select | up to 36 bits | any | Without ECC | Final | any | Applies to S, and L power option devices.
Intel® Arria® 10 SX | A3 | 400 | compatible with minimum frequency part | QDR II/II+/II+ Extreme | Soft | Half Rate |  | Component | 1 Chip Select | 37-72 bits | any | Without ECC | Final | any | None
Intel® Arria® 10 SX | A3 | 400 | compatible with minimum frequency part | QDR II/II+/II+ Extreme | Soft | Half Rate |  | Component | 1 Chip Select | 37-72 bits | any | Without ECC | Final | any | None
Intel® Arria® 10 SX | A3 | 400 | compatible with minimum frequency part | QDR II/II+/II+ Extreme | Soft | Half Rate |  | Component | 1 Chip Select | up to 36 bits | any | Without ECC | Final | any | None
Intel® Arria® 10 SX | A3 | 400 | compatible with minimum frequency part | QDR II/II+/II+ Extreme | Soft | Half Rate |  | Component | 1 Chip Select | up to 36 bits | any | Without ECC | Final | any | None
Intel® Arria® 10 SX | E3 | 467 | compatible with minimum frequency part | QDR II/II+/II+ Extreme | Soft | Half Rate |  | Component | 1 Chip Select | 37-72 bits | any | Without ECC | Final | any | Applies to S, and L power option devices.
Intel® Arria® 10 SX | E3 | 467 | compatible with minimum frequency part | QDR II/II+/II+ Extreme | Soft | Half Rate |  | Component | 1 Chip Select | 37-72 bits | any | Without ECC | Final | any | Applies to S, and L power option devices.
Intel® Arria® 10 SX | E3 | 467 | compatible with minimum frequency part | QDR II/II+/II+ Extreme | Soft | Half Rate |  | Component | 1 Chip Select | up to 36 bits | any | Without ECC | Final | any | Applies to S, and L power option devices.
Intel® Arria® 10 SX | E3 | 467 | compatible with minimum frequency part | QDR II/II+/II+ Extreme | Soft | Half Rate |  | Component | 1 Chip Select | up to 36 bits | any | Without ECC | Final | any | Applies to S, and L power option devices.
Intel® Arria® 10 SX | I3 | 400 | compatible with minimum frequency part | QDR II/II+/II+ Extreme | Soft | Half Rate |  | Component | 1 Chip Select | 37-72 bits | any | Without ECC | Final | any | Applies to S, and L power option devices.
Intel® Arria® 10 SX | I3 | 400 | compatible with minimum frequency part | QDR II/II+/II+ Extreme | Soft | Half Rate |  | Component | 1 Chip Select | 37-72 bits | any | Without ECC | Final | any | Applies to S, and L power option devices.
Intel® Arria® 10 SX | I3 | 400 | compatible with minimum frequency part | QDR II/II+/II+ Extreme | Soft | Half Rate |  | Component | 1 Chip Select | up to 36 bits | any | Without ECC | Final | any | Applies to S, and L power option devices.
Intel® Arria® 10 SX | I3 | 400 | compatible with minimum frequency part | QDR II/II+/II+ Extreme | Soft | Half Rate |  | Component | 1 Chip Select | up to 36 bits | any | Without ECC | Final | any | Applies to S, and L power option devices.
Intel® Arria® 10 SX | M3 | 400 | compatible with minimum frequency part | QDR II/II+/II+ Extreme | Soft | Half Rate |  | Component | 1 Chip Select | 37-72 bits | any | Without ECC | Final | any | None
Intel® Arria® 10 SX | M3 | 400 | compatible with minimum frequency part | QDR II/II+/II+ Extreme | Soft | Half Rate |  | Component | 1 Chip Select | 37-72 bits | any | Without ECC | Final | any | None
Intel® Arria® 10 SX | M3 | 400 | compatible with minimum frequency part | QDR II/II+/II+ Extreme | Soft | Half Rate |  | Component | 1 Chip Select | up to 36 bits | any | Without ECC | Final | any | None
Intel® Arria® 10 SX | M3 | 400 | compatible with minimum frequency part | QDR II/II+/II+ Extreme | Soft | Half Rate |  | Component | 1 Chip Select | up to 36 bits | any | Without ECC | Final | any | None
Intel® Arria® 10 SX | E1 | 1067 | 1067 | DDR3 | Hard | Quarter Rate |  | Component | 1 Chip Select | up to 72 bits | any | With ECC | Final | any | Maximum memory interface clock frequency is capped at 533 MHz when the interface is using 3V I/O bank.\nApplies to S, and H power option devices.
Intel® Arria® 10 SX | E1 | 1067 | 1067 | DDR3 | Hard | Quarter Rate |  | Component | 1 Chip Select | 73-144 bits | any | With ECC | Final | any | Maximum memory interface clock frequency is capped at 533 MHz when the interface is using 3V I/O bank.\nApplies to S, and H power option devices.
Intel® Arria® 10 SX | I1 | 1067 | 1067 | DDR3 | Hard | Quarter Rate |  | Component | 1 Chip Select | up to 72 bits | any | With ECC | Final | any | Maximum memory interface clock frequency is capped at 533 MHz when the interface is using 3V I/O bank.\nApplies to S, and H power option devices.
Intel® Arria® 10 SX | I1 | 1067 | 1067 | DDR3 | Hard | Quarter Rate |  | Component | 1 Chip Select | 73-144 bits | any | With ECC | Final | any | Maximum memory interface clock frequency is capped at 533 MHz when the interface is using 3V I/O bank.\nApplies to S, and H power option devices.
Intel® Arria® 10 SX | E2 | 933 | 933 | DDR3 | Hard | Quarter Rate |  | Component | 1 Chip Select | 73-144 bits | any | With ECC | Final | any | Maximum memory interface clock frequency is capped at 450 MHz when the interface is using 3V I/O bank. \nApplies to S, and L power option devices.
Intel® Arria® 10 SX | E2 | 1067 | 1067 | DDR3 | Hard | Quarter Rate |  | Component | 1 Chip Select | up to 72 bits | any | With ECC | Final | any | Maximum memory interface clock frequency is capped at 450 MHz when the interface is using 3V I/O bank. \nApplies to S, and L power option devices.
Intel® Arria® 10 SX | I2 | 933 | 933 | DDR3 | Hard | Quarter Rate |  | Component | 1 Chip Select | 73-144 bits | any | With ECC | Final | any | Maximum memory interface clock frequency is capped at 450 MHz when the interface is using 3V I/O bank. \nApplies to S, and L power option devices.
Intel® Arria® 10 SX | I2 | 1067 | 1067 | DDR3 | Hard | Quarter Rate |  | Component | 1 Chip Select | up to 72 bits | any | With ECC | Final | any | Maximum memory interface clock frequency is capped at 450 MHz when the interface is using 3V I/O bank. \nApplies to S, and L power option devices.
Intel® Arria® 10 SX | A3 | 800 | 800 | DDR3 | Hard | Quarter Rate |  | Component | 1 Chip Select | up to 72 bits | any | With ECC | Final | any | Maximum memory interface clock frequency is capped at 333 MHz when the interface is using 3V I/O bank.
Intel® Arria® 10 SX | A3 | 800 | 800 | DDR3 | Hard | Quarter Rate |  | Component | 1 Chip Select | 73-144 bits | any | With ECC | Final | any | Maximum memory interface clock frequency is capped at 333 MHz when the interface is using 3V I/O bank.
Intel® Arria® 10 SX | E3 | 800 | 800 | DDR3 | Hard | Quarter Rate |  | Component | 1 Chip Select | 73-144 bits | any | With ECC | Final | any | Maximum memory interface clock frequency is capped at 333 MHz when the interface is using 3V I/O bank. \nApplies to S, and L power option devices.
Intel® Arria® 10 SX | E3 | 933 | 933 | DDR3 | Hard | Quarter Rate |  | Component | 1 Chip Select | up to 72 bits | any | With ECC | Final | any | Maximum memory interface clock frequency is capped at 333 MHz when the interface is using 3V I/O bank. \nApplies to S, and L power option devices.
Intel® Arria® 10 SX | I3 | 800 | 800 | DDR3 | Hard | Quarter Rate |  | Component | 1 Chip Select | 73-144 bits | any | With ECC | Final | any | Maximum memory interface clock frequency is capped at 333 MHz when the interface is using 3V I/O bank. \nApplies to S, and L power option devices.
Intel® Arria® 10 SX | I3 | 933 | 933 | DDR3 | Hard | Quarter Rate |  | Component | 1 Chip Select | up to 72 bits | any | With ECC | Final | any | Maximum memory interface clock frequency is capped at 333 MHz when the interface is using 3V I/O bank. \nApplies to S, and L power option devices.
Intel® Arria® 10 SX | M3 | 800 | 800 | DDR3 | Hard | Quarter Rate |  | Component | 1 Chip Select | up to 72 bits | any | With ECC | Final | any | Maximum memory interface clock frequency is capped at 333 MHz when the interface is using 3V I/O bank.
Intel® Arria® 10 SX | E1 | 933 | 1067 | DDR3L | Hard | Quarter Rate |  | Component | 1 Chip Select | up to 72 bits | any | With ECC | Final | any | Maximum memory interface clock frequency is capped at 533 MHz when the interface is using 3V I/O bank.\nApplies to S, and H power option devices.
Intel® Arria® 10 SX | E1 | 933 | 1067 | DDR3L | Hard | Quarter Rate |  | Component | 1 Chip Select | 73-144 bits | any | With ECC | Final | any | Maximum memory interface clock frequency is capped at 533 MHz when the interface is using 3V I/O bank.\nApplies to S, and H power option devices.
Intel® Arria® 10 SX | I1 | 933 | 1067 | DDR3L | Hard | Quarter Rate |  | Component | 1 Chip Select | up to 72 bits | any | With ECC | Final | any | Maximum memory interface clock frequency is capped at 533 MHz when the interface is using 3V I/O bank.\nApplies to S, and H power option devices.
Intel® Arria® 10 SX | I1 | 933 | 1067 | DDR3L | Hard | Quarter Rate |  | Component | 1 Chip Select | 73-144 bits | any | With ECC | Final | any | Maximum memory interface clock frequency is capped at 533 MHz when the interface is using 3V I/O bank.\nApplies to S, and H power option devices.
Intel® Arria® 10 SX | E2 | 933 | 933 | DDR3L | Hard | Quarter Rate |  | Component | 1 Chip Select | 73-144 bits | any | With ECC | Final | any | Maximum memory interface clock frequency is capped at 450 MHz when the interface is using 3V I/O bank.\nApplies to S, and L power option devices.
Intel® Arria® 10 SX | E2 | 933 | 1067 | DDR3L | Hard | Quarter Rate |  | Component | 1 Chip Select | up to 72 bits | any | With ECC | Final | any | Maximum memory interface clock frequency is capped at 450 MHz when the interface is using 3V I/O bank.\nApplies to S, and L power option devices.
Intel® Arria® 10 SX | I2 | 933 | 933 | DDR3L | Hard | Quarter Rate |  | Component | 1 Chip Select | 73-144 bits | any | With ECC | Final | any | Maximum memory interface clock frequency is capped at 450 MHz when the interface is using 3V I/O bank.\nApplies to S, and L power option devices.
Intel® Arria® 10 SX | I2 | 933 | 1067 | DDR3L | Hard | Quarter Rate |  | Component | 1 Chip Select | up to 72 bits | any | With ECC | Final | any | Maximum memory interface clock frequency is capped at 450 MHz when the interface is using 3V I/O bank.\nApplies to S, and L power option devices.
Intel® Arria® 10 SX | A3 | 800 | 800 | DDR3L | Hard | Quarter Rate |  | Component | 1 Chip Select | up to 72 bits | any | With ECC | Final | any | Maximum memory interface clock frequency is capped at 333 MHz when the interface is using 3V I/O bank.
Intel® Arria® 10 SX | A3 | 800 | 800 | DDR3L | Hard | Quarter Rate |  | Component | 1 Chip Select | 73-144 bits | any | With ECC | Final | any | Maximum memory interface clock frequency is capped at 333 MHz when the interface is using 3V I/O bank.
Intel® Arria® 10 SX | E3 | 800 | 800 | DDR3L | Hard | Quarter Rate |  | Component | 1 Chip Select | 73-144 bits | any | With ECC | Final | any | Maximum memory interface clock frequency is capped at 333 MHz when the interface is using 3V I/O bank.\nApplies to S, and L power option devices.
Intel® Arria® 10 SX | E3 | 933 | 933 | DDR3L | Hard | Quarter Rate |  | Component | 1 Chip Select | up to 72 bits | any | With ECC | Final | any | Maximum memory interface clock frequency is capped at 333 MHz when the interface is using 3V I/O bank.\nApplies to S, and L power option devices.
Intel® Arria® 10 SX | I3 | 800 | 800 | DDR3L | Hard | Quarter Rate |  | Component | 1 Chip Select | 73-144 bits | any | With ECC | Final | any | Maximum memory interface clock frequency is capped at 333 MHz when the interface is using 3V I/O bank.\nApplies to S, and L power option devices.
Intel® Arria® 10 SX | I3 | 933 | 933 | DDR3L | Hard | Quarter Rate |  | Component | 1 Chip Select | up to 72 bits | any | With ECC | Final | any | Maximum memory interface clock frequency is capped at 333 MHz when the interface is using 3V I/O bank.\nApplies to S, and L power option devices.
Intel® Arria® 10 SX | M3 | 800 | 800 | DDR3L | Hard | Quarter Rate |  | Component | 1 Chip Select | up to 72 bits | any | With ECC | Final | any | Maximum memory interface clock frequency is capped at 333 MHz when the interface is using 3V I/O bank.
Intel® Arria® 10 SX | E1 | 1067 | 1067 | DDR4 | Hard | Quarter Rate |  | Component | 1 Chip Select | 73-144 bits | any | With ECC, With read DBI | Final | any | Maximum memory interface clock frequency is capped at 533 MHz when the interface is using 3V I/O bank.\nApplies to S, and H power option devices.
Intel® Arria® 10 SX | E1 | 1067 | 1067 | DDR4 | Hard | Quarter Rate |  | Component | 1 Chip Select | 73-144 bits | any | With ECC, Without read DBI | Final | any | Maximum memory interface clock frequency is capped at 533 MHz when the interface is using 3V I/O bank.\nApplies to S, and H power option devices.
Intel® Arria® 10 SX | E1 | 1200 | 1200 | DDR4 | Hard | Quarter Rate |  | Component | 1 Chip Select | up to 72 bits | any | With ECC, With read DBI | Final | any | Maximum memory interface clock frequency is capped at 533 MHz when the interface is using 3V I/O bank. With read DBI and periodic OCT recalibration.\nApplies to S, and H power option devices.
Intel® Arria® 10 SX | E1 | 1067 | 1200 | DDR4 | Hard | Quarter Rate |  | Component | 1 Chip Select | up to 72 bits | any | With ECC, Without read DBI | Final | any | Maximum memory interface clock frequency is capped at 533 MHz when the interface is using 3V I/O bank.\nApplies to S, and H power option devices.
Intel® Arria® 10 SX | I1 | 1067 | 1067 | DDR4 | Hard | Quarter Rate |  | Component | 1 Chip Select | 73-144 bits | any | With ECC, With read DBI | Final | any | Maximum memory interface clock frequency is capped at 533 MHz when the interface is using 3V I/O bank.\nApplies to S, and H power option devices.
Intel® Arria® 10 SX | I1 | 1067 | 1067 | DDR4 | Hard | Quarter Rate |  | Component | 1 Chip Select | 73-144 bits | any | With ECC, Without read DBI | Final | any | Maximum memory interface clock frequency is capped at 533 MHz when the interface is using 3V I/O bank.\nApplies to S, and H power option devices.
Intel® Arria® 10 SX | I1 | 1200 | 1200 | DDR4 | Hard | Quarter Rate |  | Component | 1 Chip Select | up to 72 bits | any | With ECC, With read DBI | Final | any | Maximum memory interface clock frequency is capped at 533 MHz when the interface is using 3V I/O bank. With read DBI and periodic OCT recalibration.\nApplies to S, and H power option devices.
Intel® Arria® 10 SX | I1 | 1067 | 1200 | DDR4 | Hard | Quarter Rate |  | Component | 1 Chip Select | up to 72 bits | any | With ECC, Without read DBI | Final | any | Maximum memory interface clock frequency is capped at 533 MHz when the interface is using 3V I/O bank.\nApplies to S, and H power option devices.
Intel® Arria® 10 SX | E2 | 933 | 933 | DDR4 | Hard | Quarter Rate |  | Component | 1 Chip Select | 73-144 bits | any | With ECC, With read DBI | Final | any | Maximum memory interface clock frequency is capped at 533 MHz when the interface is using 3V I/O bank. \nApplies to S, and L power option devices.
Intel® Arria® 10 SX | E2 | 933 | 933 | DDR4 | Hard | Quarter Rate |  | Component | 1 Chip Select | 73-144 bits | any | With ECC, Without read DBI | Final | any | Maximum memory interface clock frequency is capped at 533 MHz when the interface is using 3V I/O bank. \nApplies to S, and L power option devices.
Intel® Arria® 10 SX | E2 | 1067 | 1067 | DDR4 | Hard | Quarter Rate |  | Component | 1 Chip Select | up to 72 bits | any | With ECC, With read DBI | Final | any | Maximum memory interface clock frequency is capped at 533 MHz when the interface is using 3V I/O bank. \nApplies to S, and L power option devices.
Intel® Arria® 10 SX | E2 | 933 | 1067 | DDR4 | Hard | Quarter Rate |  | Component | 1 Chip Select | up to 72 bits | any | With ECC, Without read DBI | Final | any | Maximum memory interface clock frequency is capped at 533 MHz when the interface is using 3V I/O bank. \nApplies to S, and L power option devices.
Intel® Arria® 10 SX | I2 | 933 | 933 | DDR4 | Hard | Quarter Rate |  | Component | 1 Chip Select | 73-144 bits | any | With ECC, With read DBI | Final | any | Maximum memory interface clock frequency is capped at 450 MHz when the interface is using 3V I/O bank. \nApplies to S, and L power option devices.
Intel® Arria® 10 SX | I2 | 933 | 933 | DDR4 | Hard | Quarter Rate |  | Component | 1 Chip Select | 73-144 bits | any | With ECC, Without read DBI | Final | any | Maximum memory interface clock frequency is capped at 450 MHz when the interface is using 3V I/O bank. \nApplies to S, and L power option devices.
Intel® Arria® 10 SX | I2 | 1067 | 1067 | DDR4 | Hard | Quarter Rate |  | Component | 1 Chip Select | up to 72 bits | any | With ECC, With read DBI | Final | any | Maximum memory interface clock frequency is capped at 450 MHz when the interface is using 3V I/O bank. \nApplies to S, and L power option devices.
Intel® Arria® 10 SX | I2 | 933 | 1067 | DDR4 | Hard | Quarter Rate |  | Component | 1 Chip Select | up to 72 bits | any | With ECC, Without read DBI | Final | any | Maximum memory interface clock frequency is capped at 450 MHz when the interface is using 3V I/O bank. \nApplies to S, and L power option devices.
Intel® Arria® 10 SX | A3 | 800 | 933 | DDR4 | Hard | Quarter Rate |  | Component | 1 Chip Select | up to 72 bits | any | With ECC, With read DBI | Final | any | Maximum memory interface clock frequency is capped at 533 MHz when the interface is using 3V I/O bank.
Intel® Arria® 10 SX | A3 | 800 | 933 | DDR4 | Hard | Quarter Rate |  | Component | 1 Chip Select | 73-144 bits | any | With ECC, With read DBI | Final | any | Maximum memory interface clock frequency is capped at 533 MHz when the interface is using 3V I/O bank.
Intel® Arria® 10 SX | E3 | 800 | 800 | DDR4 | Hard | Quarter Rate |  | Component | 1 Chip Select | 73-144 bits | any | With ECC, With read DBI | Final | any | Maximum memory interface clock frequency is capped at 533 MHz when the interface is using 3V I/O bank. \nApplies to S, and L power option devices.
Intel® Arria® 10 SX | E3 | 800 | 800 | DDR4 | Hard | Quarter Rate |  | Component | 1 Chip Select | 73-144 bits | any | With ECC, Without read DBI | Final | any | Maximum memory interface clock frequency is capped at 533 MHz when the interface is using 3V I/O bank. \nApplies to S, and L power option devices.
Intel® Arria® 10 SX | E3 | 933 | 933 | DDR4 | Hard | Quarter Rate |  | Component | 1 Chip Select | up to 72 bits | any | With ECC, With read DBI | Final | any | Maximum memory interface clock frequency is capped at 533 MHz when the interface is using 3V I/O bank. \nApplies to S, and L power option devices.
Intel® Arria® 10 SX | E3 | 933 | 1067 | DDR4 | Hard | Quarter Rate |  | Component | 1 Chip Select | up to 72 bits | any | With ECC, Without read DBI | Final | any | Maximum memory interface clock frequency is capped at 533 MHz when the interface is using 3V I/O bank. \nApplies to S, and L power option devices.
Intel® Arria® 10 SX | I3 | 800 | 800 | DDR4 | Hard | Quarter Rate |  | Component | 1 Chip Select | up to 72 bits | any | With ECC, Without read DBI | Final | any | Maximum memory interface clock frequency is capped at 333 MHz when the interface is using 3V I/O bank. \nApplies to S, and L power option devices.
Intel® Arria® 10 SX | I3 | 800 | 800 | DDR4 | Hard | Quarter Rate |  | Component | 1 Chip Select | 73-144 bits | any | With ECC, With read DBI | Final | any | Maximum memory interface clock frequency is capped at 333 MHz when the interface is using 3V I/O bank. \nApplies to S, and L power option devices.
Intel® Arria® 10 SX | I3 | 800 | 800 | DDR4 | Hard | Quarter Rate |  | Component | 1 Chip Select | 73-144 bits | any | With ECC, Without read DBI | Final | any | Maximum memory interface clock frequency is capped at 333 MHz when the interface is using 3V I/O bank. \nApplies to S, and L power option devices.
Intel® Arria® 10 SX | I3 | 933 | 933 | DDR4 | Hard | Quarter Rate |  | Component | 1 Chip Select | up to 72 bits | any | With ECC, With read DBI | Final | any | Maximum memory interface clock frequency is capped at 333 MHz when the interface is using 3V I/O bank. \nApplies to S, and L power option devices.
Intel® Arria® 10 SX | M3 | 800 | 933 | DDR4 | Hard | Quarter Rate |  | Component | 1 Chip Select | up to 72 bits | any | With ECC, With read DBI | Final | any | Maximum memory interface clock frequency is capped at 533 MHz when the interface is using 3V I/O bank.
Intel® Arria® 10 SX | M3 | 800 | 933 | DDR4 | Hard | Quarter Rate |  | Component | 1 Chip Select | 73-144 bits | any | With ECC, With read DBI | Final | any | Maximum memory interface clock frequency is capped at 533 MHz when the interface is using 3V I/O bank.
Intel® Arria® 10 SX | E1 | 800 | compatible with minimum frequency part | LPDDR3 | Hard | Quarter Rate |  | Component | 1 Chip Select | up to 32 bits | any | Without ECC | Final | any | Maximum memory interface clock frequency is capped at 533 MHz when the interface is using 3V I/O bank.\nApplies to S, and H power option devices.
Intel® Arria® 10 SX | I1 | 800 | compatible with minimum frequency part | LPDDR3 | Hard | Quarter Rate |  | Component | 1 Chip Select | up to 32 bits | any | Without ECC | Final | any | Maximum memory interface clock frequency is capped at 533 MHz when the interface is using 3V I/O bank.\nApplies to S, and H power option devices.
Intel® Arria® 10 SX | E2 | 800 | compatible with minimum frequency part | LPDDR3 | Hard | Quarter Rate |  | Component | 1 Chip Select | up to 32 bits | any | Without ECC | Final | any | Maximum memory interface clock frequency is capped at 450 MHz when the interface is using 3V I/O bank.\nApplies to S, and L power option devices.
Intel® Arria® 10 SX | I2 | 800 | compatible with minimum frequency part | LPDDR3 | Hard | Quarter Rate |  | Component | 1 Chip Select | up to 32 bits | any | Without ECC | Final | any | Maximum memory interface clock frequency is capped at 450 MHz when the interface is using 3V I/O bank.\nApplies to S, and L power option devices.
Intel® Arria® 10 SX | A3 | 667 | compatible with minimum frequency part | LPDDR3 | Hard | Quarter Rate |  | Component | 1 Chip Select | up to 32 bits | any | Without ECC | Final | any | Maximum memory interface clock frequency is capped at 333 MHz when the interface is using 3V I/O bank.
Intel® Arria® 10 SX | E3 | 667 | compatible with minimum frequency part | LPDDR3 | Hard | Quarter Rate |  | Component | 1 Chip Select | up to 32 bits | any | Without ECC | Final | any | Maximum memory interface clock frequency is capped at 333 MHz when the interface is using 3V I/O bank.\nApplies to S, and L power option devices.
Intel® Arria® 10 SX | I3 | 667 | compatible with minimum frequency part | LPDDR3 | Hard | Quarter Rate |  | Component | 1 Chip Select | up to 32 bits | any | Without ECC | Final | any | Maximum memory interface clock frequency is capped at 333 MHz when the interface is using 3V I/O bank.\nApplies to S, and L power option devices.
Intel® Arria® 10 SX | M3 | 667 | compatible with minimum frequency part | LPDDR3 | Hard | Quarter Rate |  | Component | 1 Chip Select | up to 32 bits | any | Without ECC | Final | any | Maximum memory interface clock frequency is capped at 333 MHz when the interface is using 3V I/O bank.
Intel® Arria® 10 SX | E1 | 1067 | 1067 | DDR3 | PHY | Quarter Rate |  | Component | 1 Chip Select | up to 72 bits | any | With ECC | Final | any | Maximum memory interface clock frequency is capped at 533 MHz when the interface is using 3V I/O bank.\nApplies to S, and H power option devices.
Intel® Arria® 10 SX | E1 | 1067 | 1067 | DDR3 | PHY | Quarter Rate |  | Component | 1 Chip Select | 73-144 bits | any | With ECC | Final | any | Maximum memory interface clock frequency is capped at 533 MHz when the interface is using 3V I/O bank.\nApplies to S, and H power option devices.
Intel® Arria® 10 SX | I1 | 1067 | 1067 | DDR3 | PHY | Quarter Rate |  | Component | 1 Chip Select | up to 72 bits | any | With ECC | Final | any | Maximum memory interface clock frequency is capped at 533 MHz when the interface is using 3V I/O bank.\nApplies to S, and H power option devices.
Intel® Arria® 10 SX | I1 | 1067 | 1067 | DDR3 | PHY | Quarter Rate |  | Component | 1 Chip Select | 73-144 bits | any | With ECC | Final | any | Maximum memory interface clock frequency is capped at 533 MHz when the interface is using 3V I/O bank.\nApplies to S, and H power option devices.
Intel® Arria® 10 SX | E2 | 933 | 933 | DDR3 | PHY | Quarter Rate |  | Component | 1 Chip Select | 73-144 bits | any | With ECC | Final | any | Maximum memory interface clock frequency is capped at 450 MHz when the interface is using 3V I/O bank.\nApplies to S, and L power option devices.
Intel® Arria® 10 SX | E2 | 1067 | 1067 | DDR3 | PHY | Quarter Rate |  | Component | 1 Chip Select | up to 72 bits | any | With ECC | Final | any | Maximum memory interface clock frequency is capped at 450 MHz when the interface is using 3V I/O bank.\nApplies to S, and L power option devices.
Intel® Arria® 10 SX | I2 | 933 | 933 | DDR3 | PHY | Quarter Rate |  | Component | 1 Chip Select | 73-144 bits | any | With ECC | Final | any | Maximum memory interface clock frequency is capped at 450 MHz when the interface is using 3V I/O bank.\nApplies to S, and L power option devices.
Intel® Arria® 10 SX | I2 | 1067 | 1067 | DDR3 | PHY | Quarter Rate |  | Component | 1 Chip Select | up to 72 bits | any | With ECC | Final | any | Maximum memory interface clock frequency is capped at 450 MHz when the interface is using 3V I/O bank.\nApplies to S, and L power option devices.
Intel® Arria® 10 SX | A3 | 800 | 800 | DDR3 | PHY | Quarter Rate |  | Component | 1 Chip Select | up to 72 bits | any | With ECC | Final | any | Maximum memory interface clock frequency is capped at 333 MHz when the interface is using 3V I/O bank.
Intel® Arria® 10 SX | A3 | 800 | 800 | DDR3 | PHY | Quarter Rate |  | Component | 1 Chip Select | 73-144 bits | any | With ECC | Final | any | Maximum memory interface clock frequency is capped at 333 MHz when the interface is using 3V I/O bank.
Intel® Arria® 10 SX | E3 | 800 | 800 | DDR3 | PHY | Quarter Rate |  | Component | 1 Chip Select | 73-144 bits | any | With ECC | Final | any | Maximum memory interface clock frequency is capped at 333 MHz when the interface is using 3V I/O bank.\nApplies to S, and L power option devices.
Intel® Arria® 10 SX | E3 | 933 | 933 | DDR3 | PHY | Quarter Rate |  | Component | 1 Chip Select | up to 72 bits | any | With ECC | Final | any | Maximum memory interface clock frequency is capped at 333 MHz when the interface is using 3V I/O bank.\nApplies to S, and L power option devices.
Intel® Arria® 10 SX | I3 | 800 | 800 | DDR3 | PHY | Quarter Rate |  | Component | 1 Chip Select | 73-144 bits | any | With ECC | Final | any | Maximum memory interface clock frequency is capped at 333 MHz when the interface is using 3V I/O bank.\nApplies to S, and L power option devices.
Intel® Arria® 10 SX | I3 | 933 | 933 | DDR3 | PHY | Quarter Rate |  | Component | 1 Chip Select | up to 72 bits | any | With ECC | Final | any | Maximum memory interface clock frequency is capped at 333 MHz when the interface is using 3V I/O bank.\nApplies to S, and L power option devices.
Intel® Arria® 10 SX | M3 | 800 | 800 | DDR3 | PHY | Quarter Rate |  | Component | 1 Chip Select | up to 72 bits | any | With ECC | Final | any | Maximum memory interface clock frequency is capped at 333 MHz when the interface is using 3V I/O bank.
Intel® Arria® 10 SX | M3 | 800 | 800 | DDR3 | PHY | Quarter Rate |  | Component | 1 Chip Select | 73-144 bits | any | With ECC | Final | any | Maximum memory interface clock frequency is capped at 333 MHz when the interface is using 3V I/O bank.
Intel® Arria® 10 SX | E1 | 933 | 1067 | DDR3L | PHY | Quarter Rate |  | Component | 1 Chip Select | up to 72 bits | any | With ECC | Final | any | Maximum memory interface clock frequency is capped at 533 MHz when the interface is using 3V I/O bank.\nApplies to S, and H power option devices.
Intel® Arria® 10 SX | E1 | 933 | 1067 | DDR3L | PHY | Quarter Rate |  | Component | 1 Chip Select | 73-144 bits | any | With ECC | Final | any | Maximum memory interface clock frequency is capped at 533 MHz when the interface is using 3V I/O bank.\nApplies to S, and H power option devices.
Intel® Arria® 10 SX | I1 | 933 | 1067 | DDR3L | PHY | Quarter Rate |  | Component | 1 Chip Select | up to 72 bits | any | With ECC | Final | any | Maximum memory interface clock frequency is capped at 533 MHz when the interface is using 3V I/O bank.\nApplies to S, and H power option devices.
Intel® Arria® 10 SX | I1 | 933 | 1067 | DDR3L | PHY | Quarter Rate |  | Component | 1 Chip Select | 73-144 bits | any | With ECC | Final | any | Maximum memory interface clock frequency is capped at 533 MHz when the interface is using 3V I/O bank.\nApplies to S, and H power option devices.
Intel® Arria® 10 SX | E2 | 933 | 933 | DDR3L | PHY | Quarter Rate |  | Component | 1 Chip Select | 73-144 bits | any | With ECC | Final | any | Maximum memory interface clock frequency is capped at 450 MHz when the interface is using 3V I/O bank.\nApplies to S, and L power option devices.
Intel® Arria® 10 SX | E2 | 933 | 1067 | DDR3L | PHY | Quarter Rate |  | Component | 1 Chip Select | up to 72 bits | any | With ECC | Final | any | Maximum memory interface clock frequency is capped at 450 MHz when the interface is using 3V I/O bank.\nApplies to S, and L power option devices.
Intel® Arria® 10 SX | I2 | 933 | 933 | DDR3L | PHY | Quarter Rate |  | Component | 1 Chip Select | 73-144 bits | any | With ECC | Final | any | Maximum memory interface clock frequency is capped at 450 MHz when the interface is using 3V I/O bank.\nApplies to S, and L power option devices.
Intel® Arria® 10 SX | I2 | 933 | 1067 | DDR3L | PHY | Quarter Rate |  | Component | 1 Chip Select | up to 72 bits | any | With ECC | Final | any | Maximum memory interface clock frequency is capped at 450 MHz when the interface is using 3V I/O bank.\nApplies to S, and L power option devices.
Intel® Arria® 10 SX | A3 | 800 | 800 | DDR3L | PHY | Quarter Rate |  | Component | 1 Chip Select | up to 72 bits | any | With ECC | Final | any | Maximum memory interface clock frequency is capped at 333 MHz when the interface is using 3V I/O bank.
Intel® Arria® 10 SX | A3 | 800 | 800 | DDR3L | PHY | Quarter Rate |  | Component | 1 Chip Select | 73-144 bits | any | With ECC | Final | any | Maximum memory interface clock frequency is capped at 333 MHz when the interface is using 3V I/O bank.
Intel® Arria® 10 SX | E3 | 800 | 800 | DDR3L | PHY | Quarter Rate |  | Component | 1 Chip Select | 73-144 bits | any | With ECC | Final | any | Maximum memory interface clock frequency is capped at 333 MHz when the interface is using 3V I/O bank.\nApplies to S, and L power option devices.
Intel® Arria® 10 SX | E3 | 933 | 933 | DDR3L | PHY | Quarter Rate |  | Component | 1 Chip Select | up to 72 bits | any | With ECC | Final | any | Maximum memory interface clock frequency is capped at 333 MHz when the interface is using 3V I/O bank.\nApplies to S, and L power option devices.
Intel® Arria® 10 SX | I3 | 800 | 800 | DDR3L | PHY | Quarter Rate |  | Component | 1 Chip Select | 73-144 bits | any | With ECC | Final | any | Maximum memory interface clock frequency is capped at 333 MHz when the interface is using 3V I/O bank.\nApplies to S, and L power option devices.
Intel® Arria® 10 SX | I3 | 933 | 933 | DDR3L | PHY | Quarter Rate |  | Component | 1 Chip Select | up to 72 bits | any | With ECC | Final | any | Maximum memory interface clock frequency is capped at 333 MHz when the interface is using 3V I/O bank.\nApplies to S, and L power option devices.
Intel® Arria® 10 SX | M3 | 800 | 800 | DDR3L | PHY | Quarter Rate |  | Component | 1 Chip Select | up to 72 bits | any | With ECC | Final | any | Maximum memory interface clock frequency is capped at 333 MHz when the interface is using 3V I/O bank.
Intel® Arria® 10 SX | M3 | 800 | 800 | DDR3L | PHY | Quarter Rate |  | Component | 1 Chip Select | 73-144 bits | any | With ECC | Final | any | Maximum memory interface clock frequency is capped at 333 MHz when the interface is using 3V I/O bank.
Intel® Arria® 10 SX | E1 | 933 | 933 | DDR4 | PHY | Quarter Rate |  | Component | 1 Chip Select | up to 72 bits | any | With ECC, Without read DBI | Final | any | Maximum memory interface clock frequency is capped at 533 MHz when the interface is using 3V I/O bank.\nApplies to S, and H power option devices.
Intel® Arria® 10 SX | E1 | 933 | 933 | DDR4 | PHY | Quarter Rate |  | Component | 1 Chip Select | 73-144 bits | any | With ECC, Without read DBI | Final | any | Maximum memory interface clock frequency is capped at 533 MHz when the interface is using 3V I/O bank.\nApplies to S, and H power option devices.
Intel® Arria® 10 SX | E1 | 1067 | 1067 | DDR4 | PHY | Quarter Rate |  | Component | 1 Chip Select | up to 72 bits | any | With ECC, With read DBI | Final | any | Maximum memory interface clock frequency is capped at 533 MHz when the interface is using 3V I/O bank.\nApplies to S, and H power option devices.
Intel® Arria® 10 SX | E1 | 1067 | 1067 | DDR4 | PHY | Quarter Rate |  | Component | 1 Chip Select | 73-144 bits | any | With ECC, With read DBI | Final | any | Maximum memory interface clock frequency is capped at 533 MHz when the interface is using 3V I/O bank.\nApplies to S, and H power option devices.
Intel® Arria® 10 SX | I1 | 1067 | 1067 | DDR4 | PHY | Quarter Rate |  | Component | 1 Chip Select | up to 72 bits | any | With ECC, With read DBI | Final | any | Maximum memory interface clock frequency is capped at 533 MHz when the interface is using 3V I/O bank.\nApplies to S, and H power option devices.
Intel® Arria® 10 SX | I1 | 933 | 1067 | DDR4 | PHY | Quarter Rate |  | Component | 1 Chip Select | up to 72 bits | any | With ECC, Without read DBI | Final | any | Maximum memory interface clock frequency is capped at 533 MHz when the interface is using 3V I/O bank.\nApplies to S, and H power option devices.
Intel® Arria® 10 SX | I1 | 1067 | 1067 | DDR4 | PHY | Quarter Rate |  | Component | 1 Chip Select | 73-144 bits | any | With ECC, With read DBI | Final | any | Maximum memory interface clock frequency is capped at 533 MHz when the interface is using 3V I/O bank.\nApplies to S, and H power option devices.
Intel® Arria® 10 SX | I1 | 933 | 1067 | DDR4 | PHY | Quarter Rate |  | Component | 1 Chip Select | 73-144 bits | any | With ECC, Without read DBI | Final | any | Maximum memory interface clock frequency is capped at 533 MHz when the interface is using 3V I/O bank.\nApplies to S, and H power option devices.
Intel® Arria® 10 SX | E2 | 933 | 933 | DDR4 | PHY | Quarter Rate |  | Component | 1 Chip Select | 73-144 bits | any | With ECC, With read DBI | Final | any | Maximum memory interface clock frequency is capped at 450 MHz when the interface is using 3V I/O bank.\nApplies to S, and L power option devices.
Intel® Arria® 10 SX | E2 | 1067 | 1067 | DDR4 | PHY | Quarter Rate |  | Component | 1 Chip Select | up to 72 bits | any | With ECC, With read DBI | Final | any | Maximum memory interface clock frequency is capped at 450 MHz when the interface is using 3V I/O bank.\nApplies to S, and L power option devices.
Intel® Arria® 10 SX | E2 | 933 | 1067 | DDR4 | PHY | Quarter Rate |  | Component | 1 Chip Select | up to 72 bits | any | With ECC, Without read DBI | Final | any | Maximum memory interface clock frequency is capped at 450 MHz when the interface is using 3V I/O bank.\nApplies to S, and L power option devices.
Intel® Arria® 10 SX | E2 | 933 | 1067 | DDR4 | PHY | Quarter Rate |  | Component | 1 Chip Select | 73-144 bits | any | With ECC, Without read DBI | Final | any | Maximum memory interface clock frequency is capped at 450 MHz when the interface is using 3V I/O bank.\nApplies to S, and L power option devices.
Intel® Arria® 10 SX | I2 | 800 | 800 | DDR4 | PHY | Quarter Rate |  | Component | 1 Chip Select | up to 72 bits | any | With ECC, Without read DBI | Final | any | Maximum memory interface clock frequency is capped at 450 MHz when the interface is using 3V I/O bank.\nApplies to S, and L power option devices.
Intel® Arria® 10 SX | I2 | 800 | 800 | DDR4 | PHY | Quarter Rate |  | Component | 1 Chip Select | 73-144 bits | any | With ECC, Without read DBI | Final | any | Maximum memory interface clock frequency is capped at 450 MHz when the interface is using 3V I/O bank.\nApplies to S, and L power option devices.
Intel® Arria® 10 SX | I2 | 933 | 933 | DDR4 | PHY | Quarter Rate |  | Component | 1 Chip Select | up to 72 bits | any | With ECC, With read DBI | Final | any | Maximum memory interface clock frequency is capped at 450 MHz when the interface is using 3V I/O bank.\nApplies to S, and L power option devices.
Intel® Arria® 10 SX | I2 | 933 | 933 | DDR4 | PHY | Quarter Rate |  | Component | 1 Chip Select | 73-144 bits | any | With ECC, With read DBI | Final | any | Maximum memory interface clock frequency is capped at 450 MHz when the interface is using 3V I/O bank.\nApplies to S, and L power option devices.
Intel® Arria® 10 SX | A3 | 667 | 800 | DDR4 | PHY | Quarter Rate |  | Component | 1 Chip Select | up to 72 bits | any | With ECC, With read DBI | Final | any | Maximum memory interface clock frequency is capped at 333 MHz when the interface is using 3V I/O bank.
Intel® Arria® 10 SX | A3 | 667 | 800 | DDR4 | PHY | Quarter Rate |  | Component | 1 Chip Select | 73-144 bits | any | With ECC, With read DBI | Final | any | Maximum memory interface clock frequency is capped at 333 MHz when the interface is using 3V I/O bank.
Intel® Arria® 10 SX | E3 | 800 | 800 | DDR4 | PHY | Quarter Rate |  | Component | 1 Chip Select | up to 72 bits | any | With ECC, Without read DBI | Final | any | Maximum memory interface clock frequency is capped at 333 MHz when the interface is using 3V I/O bank.\nApplies to S, and L power option devices.
Intel® Arria® 10 SX | E3 | 800 | 800 | DDR4 | PHY | Quarter Rate |  | Component | 1 Chip Select | 73-144 bits | any | With ECC, With read DBI | Final | any | Maximum memory interface clock frequency is capped at 333 MHz when the interface is using 3V I/O bank.\nApplies to S, and L power option devices.
Intel® Arria® 10 SX | E3 | 800 | 800 | DDR4 | PHY | Quarter Rate |  | Component | 1 Chip Select | 73-144 bits | any | With ECC, Without read DBI | Final | any | Maximum memory interface clock frequency is capped at 333 MHz when the interface is using 3V I/O bank.\nApplies to S, and L power option devices.
Intel® Arria® 10 SX | E3 | 933 | 933 | DDR4 | PHY | Quarter Rate |  | Component | 1 Chip Select | up to 72 bits | any | With ECC, With read DBI | Final | any | Maximum memory interface clock frequency is capped at 333 MHz when the interface is using 3V I/O bank.\nApplies to S, and L power option devices.
Intel® Arria® 10 SX | I3 | 800 | 800 | DDR4 | PHY | Quarter Rate |  | Component | 1 Chip Select | up to 72 bits | any | With ECC, With read DBI | Final | any | Maximum memory interface clock frequency is capped at 333 MHz when the interface is using 3V I/O bank.\nApplies to S, and L power option devices.
Intel® Arria® 10 SX | I3 | 800 | 800 | DDR4 | PHY | Quarter Rate |  | Component | 1 Chip Select | 73-144 bits | any | With ECC, With read DBI | Final | any | Maximum memory interface clock frequency is capped at 333 MHz when the interface is using 3V I/O bank.\nApplies to S, and L power option devices.
Intel® Arria® 10 SX | I3 | 800 | 933 | DDR4 | PHY | Quarter Rate |  | Component | 1 Chip Select | up to 72 bits | any | With ECC, Without read DBI | Final | any | Maximum memory interface clock frequency is capped at 333 MHz when the interface is using 3V I/O bank.\nApplies to S, and L power option devices.
Intel® Arria® 10 SX | I3 | 800 | 933 | DDR4 | PHY | Quarter Rate |  | Component | 1 Chip Select | 73-144 bits | any | With ECC, Without read DBI | Final | any | Maximum memory interface clock frequency is capped at 333 MHz when the interface is using 3V I/O bank.\nApplies to S, and L power option devices.
Intel® Arria® 10 SX | M3 | 667 | 800 | DDR4 | PHY | Quarter Rate |  | Component | 1 Chip Select | up to 72 bits | any | With ECC, With read DBI | Final | any | Maximum memory interface clock frequency is capped at 333 MHz when the interface is using 3V I/O bank.
Intel® Arria® 10 SX | M3 | 667 | 800 | DDR4 | PHY | Quarter Rate |  | Component | 1 Chip Select | 73-144 bits | any | With ECC, With read DBI | Final | any | Maximum memory interface clock frequency is capped at 333 MHz when the interface is using 3V I/O bank.
Intel® Arria® 10 SX | E1 | 800 | compatible with minimum frequency part | LPDDR3 | PHY | Quarter Rate |  | Component | 1 Chip Select | up to 32 bits | any | Without ECC | Final | any | Maximum memory interface clock frequency is capped at 533 MHz when the interface is using 3V I/O bank.\nApplies to S, and H power option devices.
Intel® Arria® 10 SX | I1 | 800 | compatible with minimum frequency part | LPDDR3 | PHY | Quarter Rate |  | Component | 1 Chip Select | up to 32 bits | any | Without ECC | Final | any | Maximum memory interface clock frequency is capped at 533 MHz when the interface is using 3V I/O bank.\nApplies to S, and H power option devices.
Intel® Arria® 10 SX | E2 | 800 | compatible with minimum frequency part | LPDDR3 | PHY | Quarter Rate |  | Component | 1 Chip Select | up to 32 bits | any | Without ECC | Final | any | Maximum memory interface clock frequency is capped at 450 MHz when the interface is using 3V I/O bank.\nApplies to S, and L power option devices.
Intel® Arria® 10 SX | I2 | 800 | compatible with minimum frequency part | LPDDR3 | PHY | Quarter Rate |  | Component | 1 Chip Select | up to 32 bits | any | Without ECC | Final | any | Maximum memory interface clock frequency is capped at 450 MHz when the interface is using 3V I/O bank.\nApplies to S, and L power option devices.
Intel® Arria® 10 SX | A3 | 667 | compatible with minimum frequency part | LPDDR3 | PHY | Quarter Rate |  | Component | 1 Chip Select | up to 32 bits | any | Without ECC | Final | any | Maximum memory interface clock frequency is capped at 333 MHz when the interface is using 3V I/O bank.
Intel® Arria® 10 SX | E3 | 667 | compatible with minimum frequency part | LPDDR3 | PHY | Quarter Rate |  | Component | 1 Chip Select | up to 32 bits | any | Without ECC | Final | any | Maximum memory interface clock frequency is capped at 333 MHz when the interface is using 3V I/O bank.\nApplies to S, and L power option devices.
Intel® Arria® 10 SX | I3 | 667 | compatible with minimum frequency part | LPDDR3 | PHY | Quarter Rate |  | Component | 1 Chip Select | up to 32 bits | any | Without ECC | Final | any | Maximum memory interface clock frequency is capped at 333 MHz when the interface is using 3V I/O bank.\nApplies to S, and L power option devices.
Intel® Arria® 10 SX | M3 | 667 | compatible with minimum frequency part | LPDDR3 | PHY | Quarter Rate |  | Component | 1 Chip Select | up to 32 bits | any | Without ECC | Final | any | Maximum memory interface clock frequency is capped at 333 MHz when the interface is using 3V I/O bank.
Intel® Arria® 10 SX | E1 | 933 | compatible with minimum frequency part | QDRIV | Soft | Quarter Rate |  | Component | 1 Chip Select | 37-72 bits | any | Without ECC | Final | any | Maximum memory interface clock frequency is capped at 533 MHz when the interface is using 3V I/O bank.\nApplies to S, and H power option devices.
Intel® Arria® 10 SX | E1 | 1067 | compatible with minimum frequency part | QDRIV | Soft | Quarter Rate |  | Component | 1 Chip Select | up to 36 bits | any | Without ECC | Final | any | Maximum memory interface clock frequency is capped at 533 MHz when the interface is using 3V I/O bank.\nApplies to S, and H power option devices.
Intel® Arria® 10 SX | I1 | 933 | compatible with minimum frequency part | QDRIV | Soft | Quarter Rate |  | Component | 1 Chip Select | 37-72 bits | any | Without ECC | Final | any | Maximum memory interface clock frequency is capped at 533 MHz when the interface is using 3V I/O bank.\nApplies to S, and H power option devices.
Intel® Arria® 10 SX | I1 | 1067 | compatible with minimum frequency part | QDRIV | Soft | Quarter Rate |  | Component | 1 Chip Select | up to 36 bits | any | Without ECC | Final | any | Maximum memory interface clock frequency is capped at 533 MHz when the interface is using 3V I/O bank.\nApplies to S, and H power option devices.
Intel® Arria® 10 SX | E2 | 933 | compatible with minimum frequency part | QDRIV | Soft | Quarter Rate |  | Component | 1 Chip Select | 37-72 bits | any | Without ECC | Final | any | Maximum memory interface clock frequency is capped at 533 MHz when the interface is using 3V I/O bank. \nApplies to S, and L power option devices.
Intel® Arria® 10 SX | E2 | 1067 | compatible with minimum frequency part | QDRIV | Soft | Quarter Rate |  | Component | 1 Chip Select | up to 36 bits | any | Without ECC | Final | any | Maximum memory interface clock frequency is capped at 533 MHz when the interface is using 3V I/O bank. \nApplies to S, and L power option devices.
Intel® Arria® 10 SX | I2 | 800 | compatible with minimum frequency part | QDRIV | Soft | Quarter Rate |  | Component | 1 Chip Select | 37-72 bits | any | Without ECC | Final | any | Maximum memory interface clock frequency is capped at 533 MHz when the interface is using 3V I/O bank. \nApplies to S, and L power option devices.
Intel® Arria® 10 SX | I2 | 1067 | compatible with minimum frequency part | QDRIV | Soft | Quarter Rate |  | Component | 1 Chip Select | up to 36 bits | any | Without ECC | Final | any | Maximum memory interface clock frequency is capped at 533 MHz when the interface is using 3V I/O bank. \nApplies to S, and L power option devices.
Intel® Arria® 10 SX | A3 | 667 | compatible with minimum frequency part | QDRIV | Soft | Quarter Rate |  | Component | 1 Chip Select | 37-72 bits | any | Without ECC | Final | any | Maximum memory interface clock frequency is capped at 533 MHz when the interface is using 3V I/O bank.\nApplies to L speed grade.
Intel® Arria® 10 SX | A3 | 800 | compatible with minimum frequency part | QDRIV | Soft | Quarter Rate |  | Component | 1 Chip Select | up to 36 bits | any | Without ECC | Final | any | Maximum memory interface clock frequency is capped at 533 MHz when the interface is using 3V I/O bank.\nApplies to L speed grade.
Intel® Arria® 10 SX | E3 | 800 | compatible with minimum frequency part | QDRIV | Soft | Quarter Rate |  | Component | 1 Chip Select | 37-72 bits | any | Without ECC | Final | any | Maximum memory interface clock frequency is capped at 533 MHz when the interface is using 3V I/O bank. \nApplies to S, and L power option devices.
Intel® Arria® 10 SX | E3 | 933 | compatible with minimum frequency part | QDRIV | Soft | Quarter Rate |  | Component | 1 Chip Select | up to 36 bits | any | Without ECC | Final | any | Maximum memory interface clock frequency is capped at 533 MHz when the interface is using 3V I/O bank. \nApplies to S, and L power option devices.
Intel® Arria® 10 SX | I3 | 800 | compatible with minimum frequency part | QDRIV | Soft | Quarter Rate |  | Component | 1 Chip Select | 37-72 bits | any | Without ECC | Final | any | Maximum memory interface clock frequency is capped at 533 MHz when the interface is using 3V I/O bank. \nApplies to S, and L power option devices.
Intel® Arria® 10 SX | I3 | 933 | compatible with minimum frequency part | QDRIV | Soft | Quarter Rate |  | Component | 1 Chip Select | up to 36 bits | any | Without ECC | Final | any | Maximum memory interface clock frequency is capped at 533 MHz when the interface is using 3V I/O bank. \nApplies to S, and L power option devices.
Intel® Arria® 10 SX | M3 | 667 | compatible with minimum frequency part | QDRIV | Soft | Quarter Rate |  | Component | 1 Chip Select | 37-72 bits | any | Without ECC | Final | any | Maximum memory interface clock frequency is capped at 533 MHz when the interface is using 3V I/O bank.\nApplies to L speed grade.
Intel® Arria® 10 SX | M3 | 800 | compatible with minimum frequency part | QDRIV | Soft | Quarter Rate |  | Component | 1 Chip Select | up to 36 bits | any | Without ECC | Final | any | Maximum memory interface clock frequency is capped at 533 MHz when the interface is using 3V I/O bank.\nApplies to L speed grade.
Intel® Arria® 10 SX | E1 | 1200 | compatible with minimum frequency part | RLDRAM3 | Soft | Quarter Rate |  | Component | 1 Chip Select | up to 72 bits | any | Without ECC | Final | any | Maximum memory interface clock frequency is capped at 533 MHz when the interface is using 3V I/O bank.\nApplies to S, and H power option devices.
Intel® Arria® 10 SX | I1 | 1200 | compatible with minimum frequency part | RLDRAM3 | Soft | Quarter Rate |  | Component | 1 Chip Select | up to 72 bits | any | Without ECC | Final | any | Maximum memory interface clock frequency is capped at 533 MHz when the interface is using 3V I/O bank.\nApplies to S, and H power option devices.
Intel® Arria® 10 SX | E2 | 1067 | compatible with minimum frequency part | RLDRAM3 | Soft | Quarter Rate |  | Component | 1 Chip Select | up to 72 bits | any | Without ECC | Final | any | Maximum memory interface clock frequency is capped at 533 MHz when the interface is using 3V I/O bank. \nApplies to S, and L power option devices.
Intel® Arria® 10 SX | I2 | 1067 | compatible with minimum frequency part | RLDRAM3 | Soft | Quarter Rate |  | Component | 1 Chip Select | up to 72 bits | any | Without ECC | Final | any | Maximum memory interface clock frequency is capped at 533 MHz when the interface is using 3V I/O bank. \nApplies to S, and L power option devices.
Intel® Arria® 10 SX | A3 | 800 | compatible with minimum frequency part | RLDRAM3 | Soft | Quarter Rate |  | Component | 1 Chip Select | up to 72 bits | any | Without ECC | Final | any | Maximum memory interface clock frequency is capped at 533 MHz when the interface is using 3V I/O bank.\nApplies to L speed grade.
Intel® Arria® 10 SX | E3 | 933 | compatible with minimum frequency part | RLDRAM3 | Soft | Quarter Rate |  | Component | 1 Chip Select | up to 72 bits | any | Without ECC | Final | any | Maximum memory interface clock frequency is capped at 533 MHz when the interface is using 3V I/O bank. \nApplies to S, and L power option devices.
Intel® Arria® 10 SX | I3 | 933 | compatible with minimum frequency part | RLDRAM3 | Soft | Quarter Rate |  | Component | 1 Chip Select | up to 72 bits | any | Without ECC | Final | any | Maximum memory interface clock frequency is capped at 533 MHz when the interface is using 3V I/O bank. \nApplies to S, and L power option devices.
Intel® Arria® 10 SX | M3 | 800 | compatible with minimum frequency part | RLDRAM3 | Soft | Quarter Rate |  | Component | 1 Chip Select | up to 72 bits | any | Without ECC | Final | any | Maximum memory interface clock frequency is capped at 533 MHz when the interface is using 3V I/O bank.\nApplies to L speed grade.
Intel® Arria® 10 SX | E1 | 533 | compatible with minimum frequency part | DDR3 | Hard | Half Rate |  | Ping Pong PHY | 1 Chip Select | up to 72 bits | any | With ECC | Final | any | Applies to S, and H power option devices.
Intel® Arria® 10 SX | E1 | 533 | compatible with minimum frequency part | DDR3 | Hard | Half Rate |  | Ping Pong PHY | 1 Chip Select | 73-144 bits | any | With ECC | Final | any | Applies to S, and H power option devices.
Intel® Arria® 10 SX | I1 | 533 | compatible with minimum frequency part | DDR3 | Hard | Half Rate |  | Ping Pong PHY | 1 Chip Select | up to 72 bits | any | With ECC | Final | any | Applies to S, and H power option devices.
Intel® Arria® 10 SX | I1 | 533 | compatible with minimum frequency part | DDR3 | Hard | Half Rate |  | Ping Pong PHY | 1 Chip Select | 73-144 bits | any | With ECC | Final | any | Applies to S, and H power option devices.
Intel® Arria® 10 SX | E2 | 533 | compatible with minimum frequency part | DDR3 | Hard | Half Rate |  | Ping Pong PHY | 1 Chip Select | up to 72 bits | any | With ECC | Final | any | Applies to S, and L power option devices.
Intel® Arria® 10 SX | E2 | 467 | compatible with minimum frequency part | DDR3 | Hard | Half Rate |  | Ping Pong PHY | 1 Chip Select | 73-144 bits | any | With ECC | Final | any | Applies to S, and L power option devices.
Intel® Arria® 10 SX | I2 | 533 | compatible with minimum frequency part | DDR3 | Hard | Half Rate |  | Ping Pong PHY | 1 Chip Select | up to 72 bits | any | With ECC | Final | any | Applies to S, and L power option devices.
Intel® Arria® 10 SX | I2 | 467 | compatible with minimum frequency part | DDR3 | Hard | Half Rate |  | Ping Pong PHY | 1 Chip Select | 73-144 bits | any | With ECC | Final | any | Applies to S, and L power option devices.
Intel® Arria® 10 SX | E3 | 467 | compatible with minimum frequency part | DDR3 | Hard | Half Rate |  | Ping Pong PHY | 1 Chip Select | up to 72 bits | any | With ECC | Final | any | Applies to S, and L power option devices.
Intel® Arria® 10 SX | E3 | 400 | compatible with minimum frequency part | DDR3 | Hard | Half Rate |  | Ping Pong PHY | 1 Chip Select | 73-144 bits | any | With ECC | Final | any | Applies to S, and L power option devices.
Intel® Arria® 10 SX | I3 | 467 | compatible with minimum frequency part | DDR3 | Hard | Half Rate |  | Ping Pong PHY | 1 Chip Select | up to 72 bits | any | With ECC | Final | any | Applies to S, and L power option devices.
Intel® Arria® 10 SX | I3 | 400 | compatible with minimum frequency part | DDR3 | Hard | Half Rate |  | Ping Pong PHY | 1 Chip Select | 73-144 bits | any | With ECC | Final | any | Applies to S, and L power option devices.
Intel® Arria® 10 SX | E1 | 533 | compatible with minimum frequency part | DDR3L | Hard | Half Rate |  | Ping Pong PHY | 1 Chip Select | up to 72 bits | any | With ECC | Final | any | Applies to S, and H power option devices.
Intel® Arria® 10 SX | E1 | 533 | compatible with minimum frequency part | DDR3L | Hard | Half Rate |  | Ping Pong PHY | 1 Chip Select | 73-144 bits | any | With ECC | Final | any | Applies to S, and H power option devices.
Intel® Arria® 10 SX | I1 | 533 | compatible with minimum frequency part | DDR3L | Hard | Half Rate |  | Ping Pong PHY | 1 Chip Select | up to 72 bits | any | With ECC | Final | any | Applies to S, and H power option devices.
Intel® Arria® 10 SX | I1 | 533 | compatible with minimum frequency part | DDR3L | Hard | Half Rate |  | Ping Pong PHY | 1 Chip Select | 73-144 bits | any | With ECC | Final | any | Applies to S, and H power option devices.
Intel® Arria® 10 SX | E2 | 533 | compatible with minimum frequency part | DDR3L | Hard | Half Rate |  | Ping Pong PHY | 1 Chip Select | up to 72 bits | any | With ECC | Final | any | Applies to S, and L power option devices.
Intel® Arria® 10 SX | E2 | 467 | compatible with minimum frequency part | DDR3L | Hard | Half Rate |  | Ping Pong PHY | 1 Chip Select | 73-144 bits | any | With ECC | Final | any | Applies to S, and L power option devices.
Intel® Arria® 10 SX | I2 | 533 | compatible with minimum frequency part | DDR3L | Hard | Half Rate |  | Ping Pong PHY | 1 Chip Select | up to 72 bits | any | With ECC | Final | any | Applies to S, and L power option devices.
Intel® Arria® 10 SX | I2 | 467 | compatible with minimum frequency part | DDR3L | Hard | Half Rate |  | Ping Pong PHY | 1 Chip Select | 73-144 bits | any | With ECC | Final | any | Applies to S, and L power option devices.
Intel® Arria® 10 SX | E3 | 467 | compatible with minimum frequency part | DDR3L | Hard | Half Rate |  | Ping Pong PHY | 1 Chip Select | up to 72 bits | any | With ECC | Final | any | Applies to S, and L power option devices.
Intel® Arria® 10 SX | E3 | 400 | compatible with minimum frequency part | DDR3L | Hard | Half Rate |  | Ping Pong PHY | 1 Chip Select | 73-144 bits | any | With ECC | Final | any | Applies to S, and L power option devices.
Intel® Arria® 10 SX | I3 | 467 | compatible with minimum frequency part | DDR3L | Hard | Half Rate |  | Ping Pong PHY | 1 Chip Select | up to 72 bits | any | With ECC | Final | any | Applies to S, and L power option devices.
Intel® Arria® 10 SX | I3 | 400 | compatible with minimum frequency part | DDR3L | Hard | Half Rate |  | Ping Pong PHY | 1 Chip Select | 73-144 bits | any | With ECC | Final | any | Applies to S, and L power option devices.
Intel® Arria® 10 SX | E1 | 1067 | compatible with minimum frequency part | DDR3 | Hard | Quarter Rate |  | Ping Pong PHY | 1 Chip Select | up to 72 bits | any | With ECC | Final | any | Maximum memory interface clock frequency is capped at 533 MHz when the interface is using 3V I/O bank.\nApplies to S, and H power option devices.
Intel® Arria® 10 SX | E1 | 1067 | compatible with minimum frequency part | DDR3 | Hard | Quarter Rate |  | Ping Pong PHY | 1 Chip Select | 73-144 bits | any | With ECC | Final | any | Maximum memory interface clock frequency is capped at 533 MHz when the interface is using 3V I/O bank.\nApplies to S, and H power option devices.
Intel® Arria® 10 SX | I1 | 1067 | compatible with minimum frequency part | DDR3 | Hard | Quarter Rate |  | Ping Pong PHY | 1 Chip Select | up to 72 bits | any | With ECC | Final | any | Maximum memory interface clock frequency is capped at 533 MHz when the interface is using 3V I/O bank.\nApplies to S, and H power option devices.
Intel® Arria® 10 SX | I1 | 1067 | compatible with minimum frequency part | DDR3 | Hard | Quarter Rate |  | Ping Pong PHY | 1 Chip Select | 73-144 bits | any | With ECC | Final | any | Maximum memory interface clock frequency is capped at 533 MHz when the interface is using 3V I/O bank.\nApplies to S, and H power option devices.
Intel® Arria® 10 SX | E2 | 1067 | compatible with minimum frequency part | DDR3 | Hard | Quarter Rate |  | Ping Pong PHY | 1 Chip Select | up to 72 bits | any | With ECC | Final | any | Maximum memory interface clock frequency is capped at 450 MHz when the interface is using 3V I/O bank.\nApplies to S, and L power option devices.
Intel® Arria® 10 SX | E2 | 933 | compatible with minimum frequency part | DDR3 | Hard | Quarter Rate |  | Ping Pong PHY | 1 Chip Select | 73-144 bits | any | With ECC | Final | any | Maximum memory interface clock frequency is capped at 450 MHz when the interface is using 3V I/O bank.\nApplies to S, and L power option devices.
Intel® Arria® 10 SX | I2 | 1067 | compatible with minimum frequency part | DDR3 | Hard | Quarter Rate |  | Ping Pong PHY | 1 Chip Select | up to 72 bits | any | With ECC | Final | any | Maximum memory interface clock frequency is capped at 450 MHz when the interface is using 3V I/O bank.\nApplies to S, and L power option devices.
Intel® Arria® 10 SX | I2 | 933 | compatible with minimum frequency part | DDR3 | Hard | Quarter Rate |  | Ping Pong PHY | 1 Chip Select | 73-144 bits | any | With ECC | Final | any | Maximum memory interface clock frequency is capped at 450 MHz when the interface is using 3V I/O bank.\nApplies to S, and L power option devices.
Intel® Arria® 10 SX | E3 | 933 | compatible with minimum frequency part | DDR3 | Hard | Quarter Rate |  | Ping Pong PHY | 1 Chip Select | up to 72 bits | any | With ECC | Final | any | Maximum memory interface clock frequency is capped at 333 MHz when the interface is using 3V I/O bank.\nApplies to S, and L power option devices.
Intel® Arria® 10 SX | E3 | 800 | compatible with minimum frequency part | DDR3 | Hard | Quarter Rate |  | Ping Pong PHY | 1 Chip Select | 73-144 bits | any | With ECC | Final | any | Maximum memory interface clock frequency is capped at 333 MHz when the interface is using 3V I/O bank.\nApplies to S, and L power option devices.
Intel® Arria® 10 SX | I3 | 933 | compatible with minimum frequency part | DDR3 | Hard | Quarter Rate |  | Ping Pong PHY | 1 Chip Select | up to 72 bits | any | With ECC | Final | any | Maximum memory interface clock frequency is capped at 333 MHz when the interface is using 3V I/O bank.\nApplies to S, and L power option devices.
Intel® Arria® 10 SX | I3 | 800 | compatible with minimum frequency part | DDR3 | Hard | Quarter Rate |  | Ping Pong PHY | 1 Chip Select | 73-144 bits | any | With ECC | Final | any | Maximum memory interface clock frequency is capped at 333 MHz when the interface is using 3V I/O bank.\nApplies to S, and L power option devices.
Intel® Arria® 10 SX | E1 | 933 | compatible with minimum frequency part | DDR3L | Hard | Quarter Rate |  | Ping Pong PHY | 1 Chip Select | up to 72 bits | any | With ECC | Final | any | Maximum memory interface clock frequency is capped at 533 MHz when the interface is using 3V I/O bank.\nApplies to S, and H power option devices.
Intel® Arria® 10 SX | E1 | 933 | compatible with minimum frequency part | DDR3L | Hard | Quarter Rate |  | Ping Pong PHY | 1 Chip Select | 73-144 bits | any | With ECC | Final | any | Maximum memory interface clock frequency is capped at 533 MHz when the interface is using 3V I/O bank.\nApplies to S, and H power option devices.
Intel® Arria® 10 SX | I1 | 933 | compatible with minimum frequency part | DDR3L | Hard | Quarter Rate |  | Ping Pong PHY | 1 Chip Select | up to 72 bits | any | With ECC | Final | any | Maximum memory interface clock frequency is capped at 533 MHz when the interface is using 3V I/O bank.\nApplies to S, and H power option devices.
Intel® Arria® 10 SX | I1 | 933 | compatible with minimum frequency part | DDR3L | Hard | Quarter Rate |  | Ping Pong PHY | 1 Chip Select | 73-144 bits | any | With ECC | Final | any | Maximum memory interface clock frequency is capped at 533 MHz when the interface is using 3V I/O bank.\nApplies to S, and H power option devices.
Intel® Arria® 10 SX | E2 | 933 | compatible with minimum frequency part | DDR3L | Hard | Quarter Rate |  | Ping Pong PHY | 1 Chip Select | 73-144 bits | any | With ECC | Final | any | Maximum memory interface clock frequency is capped at 450 MHz when the interface is using 3V I/O bank.\nApplies to S, and L power option devices.
Intel® Arria® 10 SX | E2 | 933 | compatible with minimum frequency part | DDR3L | Hard | Quarter Rate |  | Ping Pong PHY | 1 Chip Select | up to 72 bits | any | With ECC | Final | any | Maximum memory interface clock frequency is capped at 450 MHz when the interface is using 3V I/O bank.\nApplies to S, and L power option devices.
Intel® Arria® 10 SX | I2 | 933 | compatible with minimum frequency part | DDR3L | Hard | Quarter Rate |  | Ping Pong PHY | 1 Chip Select | 73-144 bits | any | With ECC | Final | any | Maximum memory interface clock frequency is capped at 450 MHz when the interface is using 3V I/O bank.\nApplies to S, and L power option devices.
Intel® Arria® 10 SX | I2 | 933 | compatible with minimum frequency part | DDR3L | Hard | Quarter Rate |  | Ping Pong PHY | 1 Chip Select | up to 72 bits | any | With ECC | Final | any | Maximum memory interface clock frequency is capped at 450 MHz when the interface is using 3V I/O bank.\nApplies to S, and L power option devices.
Intel® Arria® 10 SX | E3 | 933 | compatible with minimum frequency part | DDR3L | Hard | Quarter Rate |  | Ping Pong PHY | 1 Chip Select | up to 72 bits | any | With ECC | Final | any | Maximum memory interface clock frequency is capped at 333 MHz when the interface is using 3V I/O bank.\nApplies to S, and L power option devices.
Intel® Arria® 10 SX | E3 | 800 | compatible with minimum frequency part | DDR3L | Hard | Quarter Rate |  | Ping Pong PHY | 1 Chip Select | 73-144 bits | any | With ECC | Final | any | Maximum memory interface clock frequency is capped at 333 MHz when the interface is using 3V I/O bank.\nApplies to S, and L power option devices.
Intel® Arria® 10 SX | I3 | 933 | compatible with minimum frequency part | DDR3L | Hard | Quarter Rate |  | Ping Pong PHY | 1 Chip Select | up to 72 bits | any | With ECC | Final | any | Maximum memory interface clock frequency is capped at 333 MHz when the interface is using 3V I/O bank.\nApplies to S, and L power option devices.
Intel® Arria® 10 SX | I3 | 800 | compatible with minimum frequency part | DDR3L | Hard | Quarter Rate |  | Ping Pong PHY | 1 Chip Select | 73-144 bits | any | With ECC | Final | any | Maximum memory interface clock frequency is capped at 333 MHz when the interface is using 3V I/O bank.\nApplies to S, and L power option devices.
Intel® Arria® 10 SX | E1 | 1067 | compatible with minimum frequency part | DDR4 | Hard | Quarter Rate |  | Ping Pong PHY | 1 Chip Select | up to 72 bits | any | With ECC | Final | any | Maximum memory interface clock frequency is capped at 533 MHz when the interface is using 3V I/O bank.\nApplies to S, and H power option devices.
Intel® Arria® 10 SX | E1 | 1067 | compatible with minimum frequency part | DDR4 | Hard | Quarter Rate |  | Ping Pong PHY | 1 Chip Select | 73-144 bits | any | With ECC | Final | any | Maximum memory interface clock frequency is capped at 533 MHz when the interface is using 3V I/O bank.\nApplies to S, and H power option devices.
Intel® Arria® 10 SX | I1 | 1067 | compatible with minimum frequency part | DDR4 | Hard | Quarter Rate |  | Ping Pong PHY | 1 Chip Select | up to 72 bits | any | With ECC | Final | any | Maximum memory interface clock frequency is capped at 533 MHz when the interface is using 3V I/O bank.\nApplies to S, and H power option devices.
Intel® Arria® 10 SX | I1 | 1067 | compatible with minimum frequency part | DDR4 | Hard | Quarter Rate |  | Ping Pong PHY | 1 Chip Select | 73-144 bits | any | With ECC | Final | any | Maximum memory interface clock frequency is capped at 533 MHz when the interface is using 3V I/O bank.\nApplies to S, and H power option devices.
Intel® Arria® 10 SX | E2 | 1067 | compatible with minimum frequency part | DDR4 | Hard | Quarter Rate |  | Ping Pong PHY | 1 Chip Select | up to 72 bits | any | With ECC | Final | any | Maximum memory interface clock frequency is capped at 450 MHz when the interface is using 3V I/O bank.\nApplies to S, and L power option devices.
Intel® Arria® 10 SX | E2 | 933 | compatible with minimum frequency part | DDR4 | Hard | Quarter Rate |  | Ping Pong PHY | 1 Chip Select | 73-144 bits | any | With ECC | Final | any | Maximum memory interface clock frequency is capped at 450 MHz when the interface is using 3V I/O bank.\nApplies to S, and L power option devices.
Intel® Arria® 10 SX | I2 | 1067 | compatible with minimum frequency part | DDR4 | Hard | Quarter Rate |  | Ping Pong PHY | 1 Chip Select | up to 72 bits | any | With ECC | Final | any | Maximum memory interface clock frequency is capped at 450 MHz when the interface is using 3V I/O bank.\nApplies to S, and L power option devices.
Intel® Arria® 10 SX | I2 | 933 | compatible with minimum frequency part | DDR4 | Hard | Quarter Rate |  | Ping Pong PHY | 1 Chip Select | 73-144 bits | any | With ECC | Final | any | Maximum memory interface clock frequency is capped at 450 MHz when the interface is using 3V I/O bank.\nApplies to S, and L power option devices.
Intel® Arria® 10 SX | E3 | 933 | compatible with minimum frequency part | DDR4 | Hard | Quarter Rate |  | Ping Pong PHY | 1 Chip Select | up to 72 bits | any | With ECC | Final | any | Maximum memory interface clock frequency is capped at 333 MHz when the interface is using 3V I/O bank.\nApplies to S, and L power option devices.
Intel® Arria® 10 SX | E3 | 800 | compatible with minimum frequency part | DDR4 | Hard | Quarter Rate |  | Ping Pong PHY | 1 Chip Select | 73-144 bits | any | With ECC | Final | any | Maximum memory interface clock frequency is capped at 333 MHz when the interface is using 3V I/O bank.\nApplies to S, and L power option devices.
Intel® Arria® 10 SX | I3 | 933 | compatible with minimum frequency part | DDR4 | Hard | Quarter Rate |  | Ping Pong PHY | 1 Chip Select | up to 72 bits | any | With ECC | Final | any | Maximum memory interface clock frequency is capped at 333 MHz when the interface is using 3V I/O bank.\nApplies to S, and L power option devices.
Intel® Arria® 10 SX | I3 | 800 | compatible with minimum frequency part | DDR4 | Hard | Quarter Rate |  | Ping Pong PHY | 1 Chip Select | 73-144 bits | any | With ECC | Final | any | Maximum memory interface clock frequency is capped at 333 MHz when the interface is using 3V I/O bank.\nApplies to S, and L power option devices.
Intel® Arria® 10 SX | E1 | 600 | 667 | DDR3 | Hard | Half Rate |  | Component | 2 Chip Selects | up to 72 bits | any | With ECC | Final | any | Applies to S, and H power option devices.
Intel® Arria® 10 SX | I1 | 600 | 667 | DDR3 | Hard | Half Rate |  | Component | 2 Chip Selects | up to 72 bits | any | With ECC | Final | any | Applies to S, and H power option devices.
Intel® Arria® 10 SX | E2 | 533 | 533 | DDR3 | Hard | Half Rate |  | Component | 2 Chip Selects | up to 72 bits | any | With ECC | Final | any | Applies to S, and L power option devices.
Intel® Arria® 10 SX | I2 | 467 | 533 | DDR3 | Hard | Half Rate |  | Component | 2 Chip Selects | up to 72 bits | any | With ECC | Final | any | Applies to S, and L power option devices.
Intel® Arria® 10 SX | A3 | 400 | 533 | DDR3 | Hard | Half Rate |  | Component | 2 Chip Selects | up to 72 bits | any | With ECC | Final | any | None
Intel® Arria® 10 SX | E3 | 467 | 533 | DDR3 | Hard | Half Rate |  | Component | 2 Chip Selects | up to 72 bits | any | With ECC | Final | any | Applies to S, and L power option devices.
Intel® Arria® 10 SX | I3 | 400 | 533 | DDR3 | Hard | Half Rate |  | Component | 2 Chip Selects | up to 72 bits | any | With ECC | Final | any | Applies to S, and L power option devices.
Intel® Arria® 10 SX | M3 | 400 | 533 | DDR3 | Hard | Half Rate |  | Component | 2 Chip Selects | up to 72 bits | any | With ECC | Final | any | None
Intel® Arria® 10 SX | E1 | 600 | 667 | DDR3L | Hard | Half Rate |  | Component | 2 Chip Selects | up to 72 bits | any | With ECC | Final | any | Applies to S, and H power option devices.
Intel® Arria® 10 SX | I1 | 600 | 667 | DDR3L | Hard | Half Rate |  | Component | 2 Chip Selects | up to 72 bits | any | With ECC | Final | any | Applies to S, and H power option devices.
Intel® Arria® 10 SX | E2 | 533 | 533 | DDR3L | Hard | Half Rate |  | Component | 2 Chip Selects | up to 72 bits | any | With ECC | Final | any | Applies to S, and L power option devices.
Intel® Arria® 10 SX | I2 | 467 | 533 | DDR3L | Hard | Half Rate |  | Component | 2 Chip Selects | up to 72 bits | any | With ECC | Final | any | Applies to S, and L power option devices.
Intel® Arria® 10 SX | A3 | 400 | 533 | DDR3L | Hard | Half Rate |  | Component | 2 Chip Selects | up to 72 bits | any | With ECC | Final | any | None
Intel® Arria® 10 SX | E3 | 467 | 533 | DDR3L | Hard | Half Rate |  | Component | 2 Chip Selects | up to 72 bits | any | With ECC | Final | any | Applies to S, and L power option devices.
Intel® Arria® 10 SX | I3 | 400 | 533 | DDR3L | Hard | Half Rate |  | Component | 2 Chip Selects | up to 72 bits | any | With ECC | Final | any | Applies to S, and L power option devices.
Intel® Arria® 10 SX | M3 | 400 | 533 | DDR3L | Hard | Half Rate |  | Component | 2 Chip Selects | up to 72 bits | any | With ECC | Final | any | None
Intel® Arria® 10 SX | E1 | 667 | compatible with minimum frequency part | LPDDR3 | Hard | Half Rate |  | Component | 2 Chip Selects | up to 32 bits | any | Without ECC | Final | any | Applies to S, and H power option devices.
Intel® Arria® 10 SX | I1 | 600 | compatible with minimum frequency part | LPDDR3 | Hard | Half Rate |  | Component | 2 Chip Selects | up to 32 bits | any | Without ECC | Final | any | Applies to S, and H power option devices.
Intel® Arria® 10 SX | E2 | 533 | compatible with minimum frequency part | LPDDR3 | Hard | Half Rate |  | Component | 2 Chip Selects | up to 32 bits | any | Without ECC | Final | any | Applies to S, and L power option devices.
Intel® Arria® 10 SX | I2 | 467 | compatible with minimum frequency part | LPDDR3 | Hard | Half Rate |  | Component | 2 Chip Selects | up to 32 bits | any | Without ECC | Final | any | Applies to S, and L power option devices.
Intel® Arria® 10 SX | A3 | 400 | compatible with minimum frequency part | LPDDR3 | Hard | Half Rate |  | Component | 2 Chip Selects | up to 32 bits | any | Without ECC | Final | any | None
Intel® Arria® 10 SX | E3 | 467 | compatible with minimum frequency part | LPDDR3 | Hard | Half Rate |  | Component | 2 Chip Selects | up to 32 bits | any | Without ECC | Final | any | Applies to S, and L power option devices.
Intel® Arria® 10 SX | I3 | 400 | compatible with minimum frequency part | LPDDR3 | Hard | Half Rate |  | Component | 2 Chip Selects | up to 32 bits | any | Without ECC | Final | any | Applies to S, and L power option devices.
Intel® Arria® 10 SX | M3 | 400 | compatible with minimum frequency part | LPDDR3 | Hard | Half Rate |  | Component | 2 Chip Selects | up to 32 bits | any | Without ECC | Final | any | None
Intel® Arria® 10 SX | E1 | 933 | 933 | DDR3 | HPS | Half Rate |  | Component | 2 Chip Selects | up to 72 bits | any | With ECC | Final | any | Applies to S, and H power option devices.
Intel® Arria® 10 SX | I1 | 933 | 933 | DDR3 | HPS | Half Rate |  | Component | 2 Chip Selects | up to 72 bits | any | With ECC | Final | any | Applies to S, and H power option devices.
Intel® Arria® 10 SX | E2 | 933 | 933 | DDR3 | HPS | Half Rate |  | Component | 2 Chip Selects | up to 72 bits | any | With ECC | Final | any | Applies to S, and L power option devices.
Intel® Arria® 10 SX | I2 | 933 | 933 | DDR3 | HPS | Half Rate |  | Component | 2 Chip Selects | up to 72 bits | any | With ECC | Final | any | Applies to S, and L power option devices.
Intel® Arria® 10 SX | E3 | 800 | 800 | DDR3 | HPS | Half Rate |  | Component | 2 Chip Selects | up to 72 bits | any | With ECC | Final | any | Applies to S, and L power option devices.
Intel® Arria® 10 SX | I3 | 800 | 800 | DDR3 | HPS | Half Rate |  | Component | 2 Chip Selects | up to 72 bits | any | With ECC | Final | any | Applies to S, and L power option devices.
Intel® Arria® 10 SX | E1 | 933 | 933 | DDR3L | HPS | Half Rate |  | Component | 2 Chip Selects | up to 72 bits | any | With ECC | Final | any | Applies to S, and H power option devices.
Intel® Arria® 10 SX | I1 | 933 | 933 | DDR3L | HPS | Half Rate |  | Component | 2 Chip Selects | up to 72 bits | any | With ECC | Final | any | Applies to S, and H power option devices.
Intel® Arria® 10 SX | E2 | 933 | 933 | DDR3L | HPS | Half Rate |  | Component | 2 Chip Selects | up to 72 bits | any | With ECC | Final | any | Applies to S, and L power option devices.
Intel® Arria® 10 SX | I2 | 933 | 933 | DDR3L | HPS | Half Rate |  | Component | 2 Chip Selects | up to 72 bits | any | With ECC | Final | any | Applies to S, and L power option devices.
Intel® Arria® 10 SX | E3 | 800 | 800 | DDR3L | HPS | Half Rate |  | Component | 2 Chip Selects | up to 72 bits | any | With ECC | Final | any | Applies to S, and L power option devices.
Intel® Arria® 10 SX | I3 | 800 | 800 | DDR3L | HPS | Half Rate |  | Component | 2 Chip Selects | up to 72 bits | any | With ECC | Final | any | Applies to S, and L power option devices.
Intel® Arria® 10 SX | E1 | 933 | 1067 | DDR4 | HPS | Half Rate |  | Component | 2 Chip Selects | up to 72 bits | any | With ECC, Without read DBI | Final | any | Applies to S, and H power option devices.
Intel® Arria® 10 SX | E1 | 1067 | 1200 | DDR4 | HPS | Half Rate |  | Component | 2 Chip Selects | up to 72 bits | any | With ECC, With read DBI | Final | any | Applies to S, and H power option devices.
Intel® Arria® 10 SX | I1 | 933 | 1067 | DDR4 | HPS | Half Rate |  | Component | 2 Chip Selects | up to 72 bits | any | With ECC, Without read DBI | Final | any | Applies to S, and H power option devices.
Intel® Arria® 10 SX | I1 | 1067 | 1200 | DDR4 | HPS | Half Rate |  | Component | 2 Chip Selects | up to 72 bits | any | With ECC, With read DBI | Final | any | Applies to S, and H power option devices.
Intel® Arria® 10 SX | E2 | 933 | 933 | DDR4 | HPS | Half Rate |  | Component | 2 Chip Selects | up to 72 bits | any | With ECC, With read DBI | Final | any | Applies to S, and L power option devices.
Intel® Arria® 10 SX | E2 | 800 | 933 | DDR4 | HPS | Half Rate |  | Component | 2 Chip Selects | up to 72 bits | any | With ECC, Without read DBI | Final | any | Applies to S, and L power option devices.
Intel® Arria® 10 SX | I2 | 800 | 933 | DDR4 | HPS | Half Rate |  | Component | 2 Chip Selects | up to 72 bits | any | With ECC, Without read DBI | Final | any | Applies to S, and L power option devices.
Intel® Arria® 10 SX | I2 | 933 | 1067 | DDR4 | HPS | Half Rate |  | Component | 2 Chip Selects | up to 72 bits | any | With ECC, With read DBI | Final | any | Applies to S, and L power option devices.
Intel® Arria® 10 SX | E3 | 800 | 800 | DDR4 | HPS | Half Rate |  | Component | 2 Chip Selects | up to 72 bits | any | With ECC, With read DBI | Final | any | Applies to S, and L power option devices.
Intel® Arria® 10 SX | E3 | 800 | 933 | DDR4 | HPS | Half Rate |  | Component | 2 Chip Selects | up to 72 bits | any | With ECC, Without read DBI | Final | any | Applies to S, and L power option devices.
Intel® Arria® 10 SX | I3 | 800 | 800 | DDR4 | HPS | Half Rate |  | Component | 2 Chip Selects | up to 72 bits | any | With ECC, With read DBI | Final | any | Applies to S, and L power option devices.
Intel® Arria® 10 SX | I3 | 800 | 933 | DDR4 | HPS | Half Rate |  | Component | 2 Chip Selects | up to 72 bits | any | With ECC, Without read DBI | Final | any | Applies to S, and L power option devices.
Intel® Arria® 10 SX | E1 | 667 | compatible with minimum frequency part | LPDDR3 | PHY | Half Rate |  | Component | 2 Chip Selects | up to 32 bits | any | Without ECC | Final | any | Applies to S, and H power option devices.
Intel® Arria® 10 SX | I1 | 600 | compatible with minimum frequency part | LPDDR3 | PHY | Half Rate |  | Component | 2 Chip Selects | up to 32 bits | any | Without ECC | Final | any | Applies to S, and H power option devices.
Intel® Arria® 10 SX | E2 | 533 | compatible with minimum frequency part | LPDDR3 | PHY | Half Rate |  | Component | 2 Chip Selects | up to 32 bits | any | Without ECC | Final | any | Applies to S, and L power option devices.
Intel® Arria® 10 SX | I2 | 467 | compatible with minimum frequency part | LPDDR3 | PHY | Half Rate |  | Component | 2 Chip Selects | up to 32 bits | any | Without ECC | Final | any | Applies to S, and L power option devices.
Intel® Arria® 10 SX | A3 | 400 | compatible with minimum frequency part | LPDDR3 | PHY | Half Rate |  | Component | 2 Chip Selects | up to 32 bits | any | Without ECC | Final | any | None
Intel® Arria® 10 SX | E3 | 467 | compatible with minimum frequency part | LPDDR3 | PHY | Half Rate |  | Component | 2 Chip Selects | up to 32 bits | any | Without ECC | Final | any | Applies to S, and L power option devices.
Intel® Arria® 10 SX | I3 | 400 | compatible with minimum frequency part | LPDDR3 | PHY | Half Rate |  | Component | 2 Chip Selects | up to 32 bits | any | Without ECC | Final | any | Applies to S, and L power option devices.
Intel® Arria® 10 SX | M3 | 400 | compatible with minimum frequency part | LPDDR3 | PHY | Half Rate |  | Component | 2 Chip Selects | up to 32 bits | any | Without ECC | Final | any | None
Intel® Arria® 10 SX | E1 | 933 | 933 | DDR3 | Hard | Quarter Rate |  | Component | 2 Chip Selects | up to 72 bits | any | With ECC | Final | any | Maximum memory interface clock frequency is capped at 533 MHz when the interface is using 3V I/O bank.\nApplies to S, and H power option devices.
Intel® Arria® 10 SX | I1 | 933 | 933 | DDR3 | Hard | Quarter Rate |  | Component | 2 Chip Selects | up to 72 bits | any | With ECC | Final | any | Maximum memory interface clock frequency is capped at 533 MHz when the interface is using 3V I/O bank.\nApplies to S, and H power option devices.
Intel® Arria® 10 SX | E2 | 933 | 933 | DDR3 | Hard | Quarter Rate |  | Component | 2 Chip Selects | up to 72 bits | any | With ECC | Final | any | Maximum memory interface clock frequency is capped at 450 MHz when the interface is using 3V I/O bank. \nApplies to S, and L power option devices.
Intel® Arria® 10 SX | I2 | 933 | 933 | DDR3 | Hard | Quarter Rate |  | Component | 2 Chip Selects | up to 72 bits | any | With ECC | Final | any | Maximum memory interface clock frequency is capped at 450 MHz when the interface is using 3V I/O bank. \nApplies to S, and L power option devices.
Intel® Arria® 10 SX | A3 | 667 | 667 | DDR3 | Hard | Quarter Rate |  | Component | 2 Chip Selects | up to 72 bits | any | With ECC | Final | any | Maximum memory interface clock frequency is capped at 333 MHz when the interface is using 3V I/O bank.
Intel® Arria® 10 SX | E3 | 800 | 800 | DDR3 | Hard | Quarter Rate |  | Component | 2 Chip Selects | up to 72 bits | any | With ECC | Final | any | Maximum memory interface clock frequency is capped at 333 MHz when the interface is using 3V I/O bank. \nApplies to S, and L power option devices.
Intel® Arria® 10 SX | I3 | 800 | 800 | DDR3 | Hard | Quarter Rate |  | Component | 2 Chip Selects | up to 72 bits | any | With ECC | Final | any | Maximum memory interface clock frequency is capped at 333 MHz when the interface is using 3V I/O bank. \nApplies to S, and L power option devices.
Intel® Arria® 10 SX | E1 | 933 | 933 | DDR3L | Hard | Quarter Rate |  | Component | 2 Chip Selects | up to 72 bits | any | With ECC | Final | any | Maximum memory interface clock frequency is capped at 533 MHz when the interface is using 3V I/O bank.\nApplies to S, and H power option devices.
Intel® Arria® 10 SX | I1 | 933 | 933 | DDR3L | Hard | Quarter Rate |  | Component | 2 Chip Selects | up to 72 bits | any | With ECC | Final | any | Maximum memory interface clock frequency is capped at 533 MHz when the interface is using 3V I/O bank.\nApplies to S, and H power option devices.
Intel® Arria® 10 SX | E2 | 933 | 933 | DDR3L | Hard | Quarter Rate |  | Component | 2 Chip Selects | up to 72 bits | any | With ECC | Final | any | Maximum memory interface clock frequency is capped at 450 MHz when the interface is using 3V I/O bank.\nApplies to S, and L power option devices.
Intel® Arria® 10 SX | I2 | 933 | 933 | DDR3L | Hard | Quarter Rate |  | Component | 2 Chip Selects | up to 72 bits | any | With ECC | Final | any | Maximum memory interface clock frequency is capped at 450 MHz when the interface is using 3V I/O bank.\nApplies to S, and L power option devices.
Intel® Arria® 10 SX | A3 | 667 | 667 | DDR3L | Hard | Quarter Rate |  | Component | 2 Chip Selects | up to 72 bits | any | With ECC | Final | any | Maximum memory interface clock frequency is capped at 333 MHz when the interface is using 3V I/O bank.
Intel® Arria® 10 SX | E3 | 800 | 800 | DDR3L | Hard | Quarter Rate |  | Component | 2 Chip Selects | up to 72 bits | any | With ECC | Final | any | Maximum memory interface clock frequency is capped at 333 MHz when the interface is using 3V I/O bank.\nApplies to S, and L power option devices.
Intel® Arria® 10 SX | I3 | 800 | 800 | DDR3L | Hard | Quarter Rate |  | Component | 2 Chip Selects | up to 72 bits | any | With ECC | Final | any | Maximum memory interface clock frequency is capped at 333 MHz when the interface is using 3V I/O bank.\nApplies to S, and L power option devices.
Intel® Arria® 10 SX | E1 | 933 | 1067 | DDR4 | Hard | Quarter Rate |  | Component | 2 Chip Selects | up to 72 bits | any | With ECC, Without read DBI | Final | any | Maximum memory interface clock frequency is capped at 533 MHz when the interface is using 3V I/O bank.\nApplies to S, and H power option devices.
Intel® Arria® 10 SX | E1 | 1067 | 1200 | DDR4 | Hard | Quarter Rate |  | Component | 2 Chip Selects | up to 72 bits | any | With ECC, With read DBI | Final | any | Maximum memory interface clock frequency is capped at 533 MHz when the interface is using 3V I/O bank.\nApplies to S, and H power option devices.
Intel® Arria® 10 SX | I1 | 933 | 1067 | DDR4 | Hard | Quarter Rate |  | Component | 2 Chip Selects | up to 72 bits | any | With ECC, Without read DBI | Final | any | Maximum memory interface clock frequency is capped at 533 MHz when the interface is using 3V I/O bank.\nApplies to S, and H power option devices.
Intel® Arria® 10 SX | I1 | 1067 | 1200 | DDR4 | Hard | Quarter Rate |  | Component | 2 Chip Selects | up to 72 bits | any | With ECC, With read DBI | Final | any | Maximum memory interface clock frequency is capped at 533 MHz when the interface is using 3V I/O bank.\nApplies to S, and H power option devices.
Intel® Arria® 10 SX | E2 | 933 | 933 | DDR4 | Hard | Quarter Rate |  | Component | 2 Chip Selects | up to 72 bits | any | With ECC, With read DBI | Final | any | Maximum memory interface clock frequency is capped at 533 MHz when the interface is using 3V I/O bank. \nApplies to S, and L power option devices.
Intel® Arria® 10 SX | E2 | 800 | 933 | DDR4 | Hard | Quarter Rate |  | Component | 2 Chip Selects | up to 72 bits | any | With ECC, Without read DBI | Final | any | Maximum memory interface clock frequency is capped at 533 MHz when the interface is using 3V I/O bank. \nApplies to S, and L power option devices.
Intel® Arria® 10 SX | I2 | 800 | 933 | DDR4 | Hard | Quarter Rate |  | Component | 2 Chip Selects | up to 72 bits | any | With ECC, Without read DBI | Final | any | Maximum memory interface clock frequency is capped at 450 MHz when the interface is using 3V I/O bank. \nApplies to S, and L power option devices.
Intel® Arria® 10 SX | I2 | 933 | 1067 | DDR4 | Hard | Quarter Rate |  | Component | 2 Chip Selects | up to 72 bits | any | With ECC, With read DBI | Final | any | Maximum memory interface clock frequency is capped at 450 MHz when the interface is using 3V I/O bank. \nApplies to S, and L power option devices.
Intel® Arria® 10 SX | A3 | 667 | 800 | DDR4 | Hard | Quarter Rate |  | Component | 2 Chip Selects | up to 72 bits | any | With ECC, With read DBI | Final | any | Maximum memory interface clock frequency is capped at 533 MHz when the interface is using 3V I/O bank.
Intel® Arria® 10 SX | E3 | 800 | 800 | DDR4 | Hard | Quarter Rate |  | Component | 2 Chip Selects | up to 72 bits | any | With ECC, With read DBI | Final | any | Maximum memory interface clock frequency is capped at 533 MHz when the interface is using 3V I/O bank. \nApplies to S, and L power option devices.
Intel® Arria® 10 SX | E3 | 800 | 933 | DDR4 | Hard | Quarter Rate |  | Component | 2 Chip Selects | up to 72 bits | any | With ECC, Without read DBI | Final | any | Maximum memory interface clock frequency is capped at 533 MHz when the interface is using 3V I/O bank. \nApplies to S, and L power option devices.
Intel® Arria® 10 SX | I3 | 800 | 800 | DDR4 | Hard | Quarter Rate |  | Component | 2 Chip Selects | up to 72 bits | any | With ECC, With read DBI | Final | any | Maximum memory interface clock frequency is capped at 333 MHz when the interface is using 3V I/O bank. \nApplies to S, and L power option devices.
Intel® Arria® 10 SX | I3 | 800 | 933 | DDR4 | Hard | Quarter Rate |  | Component | 2 Chip Selects | up to 72 bits | any | With ECC, Without read DBI | Final | any | Maximum memory interface clock frequency is capped at 333 MHz when the interface is using 3V I/O bank. \nApplies to S, and L power option devices.
Intel® Arria® 10 SX | M3 | 667 | 800 | DDR4 | Hard | Quarter Rate |  | Component | 2 Chip Selects | up to 72 bits | any | With ECC, With read DBI | Final | any | Maximum memory interface clock frequency is capped at 533 MHz when the interface is using 3V I/O bank.
Intel® Arria® 10 SX | E1 | 667 | compatible with minimum frequency part | LPDDR3 | Hard | Quarter Rate |  | Component | 2 Chip Selects | up to 32 bits | any | Without ECC | Final | any | Maximum memory interface clock frequency is capped at 533 MHz when the interface is using 3V I/O bank.\nApplies to S, and H power option devices.
Intel® Arria® 10 SX | I1 | 667 | compatible with minimum frequency part | LPDDR3 | Hard | Quarter Rate |  | Component | 2 Chip Selects | up to 32 bits | any | Without ECC | Final | any | Maximum memory interface clock frequency is capped at 533 MHz when the interface is using 3V I/O bank.\nApplies to S, and H power option devices.
Intel® Arria® 10 SX | E2 | 667 | compatible with minimum frequency part | LPDDR3 | Hard | Quarter Rate |  | Component | 2 Chip Selects | up to 32 bits | any | Without ECC | Final | any | Maximum memory interface clock frequency is capped at 450 MHz when the interface is using 3V I/O bank.\nApplies to S, and L power option devices.
Intel® Arria® 10 SX | I2 | 667 | compatible with minimum frequency part | LPDDR3 | Hard | Quarter Rate |  | Component | 2 Chip Selects | up to 32 bits | any | Without ECC | Final | any | Maximum memory interface clock frequency is capped at 450 MHz when the interface is using 3V I/O bank.\nApplies to S, and L power option devices.
Intel® Arria® 10 SX | A3 | 533 | compatible with minimum frequency part | LPDDR3 | Hard | Quarter Rate |  | Component | 2 Chip Selects | up to 32 bits | any | Without ECC | Final | any | Maximum memory interface clock frequency is capped at 333 MHz when the interface is using 3V I/O bank.
Intel® Arria® 10 SX | E3 | 533 | compatible with minimum frequency part | LPDDR3 | Hard | Quarter Rate |  | Component | 2 Chip Selects | up to 32 bits | any | Without ECC | Final | any | Applies to S, and L power option devices.
Intel® Arria® 10 SX | I3 | 533 | compatible with minimum frequency part | LPDDR3 | Hard | Quarter Rate |  | Component | 2 Chip Selects | up to 32 bits | any | Without ECC | Final | any | Applies to S, and L power option devices.
Intel® Arria® 10 SX | M3 | 533 | compatible with minimum frequency part | LPDDR3 | Hard | Quarter Rate |  | Component | 2 Chip Selects | up to 32 bits | any | Without ECC | Final | any | Maximum memory interface clock frequency is capped at 333 MHz when the interface is using 3V I/O bank.
Intel® Arria® 10 SX | E1 | 667 | compatible with minimum frequency part | LPDDR3 | PHY | Quarter Rate |  | Component | 2 Chip Selects | up to 32 bits | any | Without ECC | Final | any | Maximum memory interface clock frequency is capped at 533 MHz when the interface is using 3V I/O bank.\nApplies to S, and H power option devices.
Intel® Arria® 10 SX | I1 | 667 | compatible with minimum frequency part | LPDDR3 | PHY | Quarter Rate |  | Component | 2 Chip Selects | up to 32 bits | any | Without ECC | Final | any | Maximum memory interface clock frequency is capped at 533 MHz when the interface is using 3V I/O bank.\nApplies to S, and H power option devices.
Intel® Arria® 10 SX | E2 | 667 | compatible with minimum frequency part | LPDDR3 | PHY | Quarter Rate |  | Component | 2 Chip Selects | up to 32 bits | any | Without ECC | Final | any | Maximum memory interface clock frequency is capped at 450 MHz when the interface is using 3V I/O bank.\nApplies to S, and L power option devices.
Intel® Arria® 10 SX | I2 | 667 | compatible with minimum frequency part | LPDDR3 | PHY | Quarter Rate |  | Component | 2 Chip Selects | up to 32 bits | any | Without ECC | Final | any | Maximum memory interface clock frequency is capped at 450 MHz when the interface is using 3V I/O bank.\nApplies to S, and L power option devices.
Intel® Arria® 10 SX | A3 | 533 | compatible with minimum frequency part | LPDDR3 | PHY | Quarter Rate |  | Component | 2 Chip Selects | up to 32 bits | any | Without ECC | Final | any | Maximum memory interface clock frequency is capped at 333 MHz when the interface is using 3V I/O bank.
Intel® Arria® 10 SX | E3 | 533 | compatible with minimum frequency part | LPDDR3 | PHY | Quarter Rate |  | Component | 2 Chip Selects | up to 32 bits | any | Without ECC | Final | any | Applies to S, and L power option devices.
Intel® Arria® 10 SX | I3 | 533 | compatible with minimum frequency part | LPDDR3 | PHY | Quarter Rate |  | Component | 2 Chip Selects | up to 32 bits | any | Without ECC | Final | any | Applies to S, and L power option devices.
Intel® Arria® 10 SX | M3 | 533 | compatible with minimum frequency part | LPDDR3 | PHY | Quarter Rate |  | Component | 2 Chip Selects | up to 32 bits | any | Without ECC | Final | any | Maximum memory interface clock frequency is capped at 333 MHz when the interface is using 3V I/O bank.
Intel® Arria® 10 SX | E1 | 1067 | compatible with minimum frequency part | RLDRAM3 | Soft | Quarter Rate |  | Component | 2 Chip Selects | up to 72 bits | any | Without ECC | Final | any | Maximum memory interface clock frequency is capped at 533 MHz when the interface is using 3V I/O bank.\nApplies to S, and H power option devices.
Intel® Arria® 10 SX | I1 | 1067 | compatible with minimum frequency part | RLDRAM3 | Soft | Quarter Rate |  | Component | 2 Chip Selects | up to 72 bits | any | Without ECC | Final | any | Maximum memory interface clock frequency is capped at 533 MHz when the interface is using 3V I/O bank.\nApplies to S, and H power option devices.
Intel® Arria® 10 SX | E2 | 933 | compatible with minimum frequency part | RLDRAM3 | Soft | Quarter Rate |  | Component | 2 Chip Selects | up to 72 bits | any | Without ECC | Final | any | Maximum memory interface clock frequency is capped at 533 MHz when the interface is using 3V I/O bank. \nApplies to S, and L power option devices.
Intel® Arria® 10 SX | I2 | 933 | compatible with minimum frequency part | RLDRAM3 | Soft | Quarter Rate |  | Component | 2 Chip Selects | up to 72 bits | any | Without ECC | Final | any | Maximum memory interface clock frequency is capped at 533 MHz when the interface is using 3V I/O bank. \nApplies to S, and L power option devices.
Intel® Arria® 10 SX | A3 | 800 | compatible with minimum frequency part | RLDRAM3 | Soft | Quarter Rate |  | Component | 2 Chip Selects | up to 72 bits | any | Without ECC | Final | any | Maximum memory interface clock frequency is capped at 533 MHz when the interface is using 3V I/O bank.\nApplies to L speed grade.
Intel® Arria® 10 SX | E3 | 800 | compatible with minimum frequency part | RLDRAM3 | Soft | Quarter Rate |  | Component | 2 Chip Selects | up to 72 bits | any | Without ECC | Final | any | Maximum memory interface clock frequency is capped at 533 MHz when the interface is using 3V I/O bank. \nApplies to S, and L power option devices.
Intel® Arria® 10 SX | I3 | 800 | compatible with minimum frequency part | RLDRAM3 | Soft | Quarter Rate |  | Component | 2 Chip Selects | up to 72 bits | any | Without ECC | Final | any | Maximum memory interface clock frequency is capped at 533 MHz when the interface is using 3V I/O bank. \nApplies to S, and L power option devices.
Intel® Arria® 10 SX | M3 | 800 | compatible with minimum frequency part | RLDRAM3 | Soft | Quarter Rate |  | Component | 2 Chip Selects | up to 72 bits | any | Without ECC | Final | any | Maximum memory interface clock frequency is capped at 533 MHz when the interface is using 3V I/O bank.\nApplies to L speed grade.
Intel® Arria® 10 SX | E1 | 533 | compatible with minimum frequency part | DDR3 | Hard | Half Rate |  | Ping Pong PHY | 2 Chip Selects | up to 72 bits | any | With ECC | Final | any | Applies to S, and H power option devices.
Intel® Arria® 10 SX | I1 | 533 | compatible with minimum frequency part | DDR3 | Hard | Half Rate |  | Ping Pong PHY | 2 Chip Selects | up to 72 bits | any | With ECC | Final | any | Applies to S, and H power option devices.
Intel® Arria® 10 SX | E2 | 533 | compatible with minimum frequency part | DDR3 | Hard | Half Rate |  | Ping Pong PHY | 2 Chip Selects | up to 72 bits | any | With ECC | Final | any | Applies to S, and L power option devices.
Intel® Arria® 10 SX | I2 | 533 | compatible with minimum frequency part | DDR3 | Hard | Half Rate |  | Ping Pong PHY | 2 Chip Selects | up to 72 bits | any | With ECC | Final | any | Applies to S, and L power option devices.
Intel® Arria® 10 SX | E3 | 467 | compatible with minimum frequency part | DDR3 | Hard | Half Rate |  | Ping Pong PHY | 2 Chip Selects | up to 72 bits | any | With ECC | Final | any | Applies to S, and L power option devices.
Intel® Arria® 10 SX | I3 | 467 | compatible with minimum frequency part | DDR3 | Hard | Half Rate |  | Ping Pong PHY | 2 Chip Selects | up to 72 bits | any | With ECC | Final | any | Applies to S, and L power option devices.
Intel® Arria® 10 SX | E1 | 533 | compatible with minimum frequency part | DDR3L | Hard | Half Rate |  | Ping Pong PHY | 2 Chip Selects | up to 72 bits | any | With ECC | Final | any | Applies to S, and H power option devices.
Intel® Arria® 10 SX | I1 | 533 | compatible with minimum frequency part | DDR3L | Hard | Half Rate |  | Ping Pong PHY | 2 Chip Selects | up to 72 bits | any | With ECC | Final | any | Applies to S, and H power option devices.
Intel® Arria® 10 SX | E2 | 533 | compatible with minimum frequency part | DDR3L | Hard | Half Rate |  | Ping Pong PHY | 2 Chip Selects | up to 72 bits | any | With ECC | Final | any | Applies to S, and L power option devices.
Intel® Arria® 10 SX | I2 | 533 | compatible with minimum frequency part | DDR3L | Hard | Half Rate |  | Ping Pong PHY | 2 Chip Selects | up to 72 bits | any | With ECC | Final | any | Applies to S, and L power option devices.
Intel® Arria® 10 SX | E3 | 467 | compatible with minimum frequency part | DDR3L | Hard | Half Rate |  | Ping Pong PHY | 2 Chip Selects | up to 72 bits | any | With ECC | Final | any | Applies to S, and L power option devices.
Intel® Arria® 10 SX | I3 | 467 | compatible with minimum frequency part | DDR3L | Hard | Half Rate |  | Ping Pong PHY | 2 Chip Selects | up to 72 bits | any | With ECC | Final | any | Applies to S, and L power option devices.
Intel® Arria® 10 SX | E1 | 933 | compatible with minimum frequency part | DDR3 | Hard | Quarter Rate |  | Ping Pong PHY | 2 Chip Selects | up to 72 bits | any | With ECC | Final | any | Maximum memory interface clock frequency is capped at 533 MHz when the interface is using 3V I/O bank.\nApplies to S, and H power option devices.
Intel® Arria® 10 SX | I1 | 933 | compatible with minimum frequency part | DDR3 | Hard | Quarter Rate |  | Ping Pong PHY | 2 Chip Selects | up to 72 bits | any | With ECC | Final | any | Maximum memory interface clock frequency is capped at 533 MHz when the interface is using 3V I/O bank.\nApplies to S, and H power option devices.
Intel® Arria® 10 SX | E2 | 933 | compatible with minimum frequency part | DDR3 | Hard | Quarter Rate |  | Ping Pong PHY | 2 Chip Selects | up to 72 bits | any | With ECC | Final | any | Maximum memory interface clock frequency is capped at 450 MHz when the interface is using 3V I/O bank.\nApplies to S, and L power option devices.
Intel® Arria® 10 SX | I2 | 933 | compatible with minimum frequency part | DDR3 | Hard | Quarter Rate |  | Ping Pong PHY | 2 Chip Selects | up to 72 bits | any | With ECC | Final | any | Maximum memory interface clock frequency is capped at 450 MHz when the interface is using 3V I/O bank.\nApplies to S, and L power option devices.
Intel® Arria® 10 SX | E3 | 800 | compatible with minimum frequency part | DDR3 | Hard | Quarter Rate |  | Ping Pong PHY | 2 Chip Selects | up to 72 bits | any | With ECC | Final | any | Maximum memory interface clock frequency is capped at 333 MHz when the interface is using 3V I/O bank.\nApplies to S, and L power option devices.
Intel® Arria® 10 SX | I3 | 800 | compatible with minimum frequency part | DDR3 | Hard | Quarter Rate |  | Ping Pong PHY | 2 Chip Selects | up to 72 bits | any | With ECC | Final | any | Maximum memory interface clock frequency is capped at 333 MHz when the interface is using 3V I/O bank.\nApplies to S, and L power option devices.
Intel® Arria® 10 SX | E1 | 933 | compatible with minimum frequency part | DDR3L | Hard | Quarter Rate |  | Ping Pong PHY | 2 Chip Selects | up to 72 bits | any | With ECC | Final | any | Maximum memory interface clock frequency is capped at 533 MHz when the interface is using 3V I/O bank.\nApplies to S, and H power option devices.
Intel® Arria® 10 SX | I1 | 933 | compatible with minimum frequency part | DDR3L | Hard | Quarter Rate |  | Ping Pong PHY | 2 Chip Selects | up to 72 bits | any | With ECC | Final | any | Maximum memory interface clock frequency is capped at 533 MHz when the interface is using 3V I/O bank.\nApplies to S, and H power option devices.
Intel® Arria® 10 SX | E2 | 933 | compatible with minimum frequency part | DDR3L | Hard | Quarter Rate |  | Ping Pong PHY | 2 Chip Selects | up to 72 bits | any | With ECC | Final | any | Maximum memory interface clock frequency is capped at 450 MHz when the interface is using 3V I/O bank.\nApplies to S, and L power option devices.
Intel® Arria® 10 SX | I2 | 933 | compatible with minimum frequency part | DDR3L | Hard | Quarter Rate |  | Ping Pong PHY | 2 Chip Selects | up to 72 bits | any | With ECC | Final | any | Maximum memory interface clock frequency is capped at 450 MHz when the interface is using 3V I/O bank.\nApplies to S, and L power option devices.
Intel® Arria® 10 SX | E3 | 800 | compatible with minimum frequency part | DDR3L | Hard | Quarter Rate |  | Ping Pong PHY | 2 Chip Selects | up to 72 bits | any | With ECC | Final | any | Maximum memory interface clock frequency is capped at 333 MHz when the interface is using 3V I/O bank.\nApplies to S, and L power option devices.
Intel® Arria® 10 SX | I3 | 800 | compatible with minimum frequency part | DDR3L | Hard | Quarter Rate |  | Ping Pong PHY | 2 Chip Selects | up to 72 bits | any | With ECC | Final | any | Maximum memory interface clock frequency is capped at 333 MHz when the interface is using 3V I/O bank.\nApplies to S, and L power option devices.
Intel® Arria® 10 SX | E1 | 1067 | compatible with minimum frequency part | DDR4 | Hard | Quarter Rate |  | Ping Pong PHY | 2 Chip Selects | up to 72 bits | any | With ECC | Final | any | Maximum memory interface clock frequency is capped at 533 MHz when the interface is using 3V I/O bank.\nApplies to S, and H power option devices.
Intel® Arria® 10 SX | I1 | 1067 | compatible with minimum frequency part | DDR4 | Hard | Quarter Rate |  | Ping Pong PHY | 2 Chip Selects | up to 72 bits | any | With ECC | Final | any | Maximum memory interface clock frequency is capped at 533 MHz when the interface is using 3V I/O bank.\nApplies to S, and H power option devices.
Intel® Arria® 10 SX | E2 | 933 | compatible with minimum frequency part | DDR4 | Hard | Quarter Rate |  | Ping Pong PHY | 2 Chip Selects | up to 72 bits | any | With ECC | Final | any | Maximum memory interface clock frequency is capped at 450 MHz when the interface is using 3V I/O bank.\nApplies to S, and L power option devices.
Intel® Arria® 10 SX | I2 | 933 | compatible with minimum frequency part | DDR4 | Hard | Quarter Rate |  | Ping Pong PHY | 2 Chip Selects | up to 72 bits | any | With ECC | Final | any | Maximum memory interface clock frequency is capped at 450 MHz when the interface is using 3V I/O bank.\nApplies to S, and L power option devices.
Intel® Arria® 10 SX | E3 | 800 | compatible with minimum frequency part | DDR4 | Hard | Quarter Rate |  | Ping Pong PHY | 2 Chip Selects | up to 72 bits | any | With ECC | Final | any | Maximum memory interface clock frequency is capped at 333 MHz when the interface is using 3V I/O bank.\nApplies to S, and L power option devices.
Intel® Arria® 10 SX | I3 | 800 | compatible with minimum frequency part | DDR4 | Hard | Quarter Rate |  | Ping Pong PHY | 2 Chip Selects | up to 72 bits | any | With ECC | Final | any | Maximum memory interface clock frequency is capped at 333 MHz when the interface is using 3V I/O bank.\nApplies to S, and L power option devices.
Intel® Arria® 10 SX | E1 | 600 | 667 | DDR3 | Hard | Half Rate |  | Component | 4 Chip Selects | up to 72 bits | any | With ECC | Final | any | Applies to S, and H power option devices.
Intel® Arria® 10 SX | I1 | 600 | 667 | DDR3 | Hard | Half Rate |  | Component | 4 Chip Selects | up to 72 bits | any | With ECC | Final | any | Applies to S, and H power option devices.
Intel® Arria® 10 SX | E2 | 533 | 533 | DDR3 | Hard | Half Rate |  | Component | 4 Chip Selects | up to 72 bits | any | With ECC | Final | any | Applies to S, and L power option devices.
Intel® Arria® 10 SX | I2 | 467 | 533 | DDR3 | Hard | Half Rate |  | Component | 4 Chip Selects | up to 72 bits | any | With ECC | Final | any | Applies to S, and L power option devices.
Intel® Arria® 10 SX | A3 | 400 | 533 | DDR3 | Hard | Half Rate |  | Component | 4 Chip Selects | up to 72 bits | any | With ECC | Final | any | None
Intel® Arria® 10 SX | E3 | 467 | 533 | DDR3 | Hard | Half Rate |  | Component | 4 Chip Selects | up to 72 bits | any | With ECC | Final | any | Applies to S, and L power option devices.
Intel® Arria® 10 SX | I3 | 400 | 533 | DDR3 | Hard | Half Rate |  | Component | 4 Chip Selects | up to 72 bits | any | With ECC | Final | any | Applies to S, and L power option devices.
Intel® Arria® 10 SX | M3 | 400 | 533 | DDR3 | Hard | Half Rate |  | Component | 4 Chip Selects | up to 72 bits | any | With ECC | Final | any | None
Intel® Arria® 10 SX | E1 | 600 | 667 | DDR3L | Hard | Half Rate |  | Component | 4 Chip Selects | up to 72 bits | any | With ECC | Final | any | Applies to S, and H power option devices.
Intel® Arria® 10 SX | I1 | 600 | 667 | DDR3L | Hard | Half Rate |  | Component | 4 Chip Selects | up to 72 bits | any | With ECC | Final | any | Applies to S, and H power option devices.
Intel® Arria® 10 SX | E2 | 533 | 533 | DDR3L | Hard | Half Rate |  | Component | 4 Chip Selects | up to 72 bits | any | With ECC | Final | any | Applies to S, and L power option devices.
Intel® Arria® 10 SX | I2 | 467 | 533 | DDR3L | Hard | Half Rate |  | Component | 4 Chip Selects | up to 72 bits | any | With ECC | Final | any | Applies to S, and L power option devices.
Intel® Arria® 10 SX | A3 | 400 | 533 | DDR3L | Hard | Half Rate |  | Component | 4 Chip Selects | up to 72 bits | any | With ECC | Final | any | None
Intel® Arria® 10 SX | E3 | 467 | 533 | DDR3L | Hard | Half Rate |  | Component | 4 Chip Selects | up to 72 bits | any | With ECC | Final | any | Applies to S, and L power option devices.
Intel® Arria® 10 SX | I3 | 400 | 533 | DDR3L | Hard | Half Rate |  | Component | 4 Chip Selects | up to 72 bits | any | With ECC | Final | any | Applies to S, and L power option devices.
Intel® Arria® 10 SX | M3 | 400 | 533 | DDR3L | Hard | Half Rate |  | Component | 4 Chip Selects | up to 72 bits | any | With ECC | Final | any | None
Intel® Arria® 10 SX | E1 | 667 | 667 | DDR3 | Hard | Quarter Rate |  | Component | 4 Chip Selects | up to 72 bits | any | With ECC | Final | any | Maximum memory interface clock frequency is capped at 533 MHz when the interface is using 3V I/O bank.\nApplies to S, and H power option devices.
Intel® Arria® 10 SX | I1 | 667 | 667 | DDR3 | Hard | Quarter Rate |  | Component | 4 Chip Selects | up to 72 bits | any | With ECC | Final | any | Maximum memory interface clock frequency is capped at 533 MHz when the interface is using 3V I/O bank.\nApplies to S, and H power option devices.
Intel® Arria® 10 SX | E2 | 667 | 667 | DDR3 | Hard | Quarter Rate |  | Component | 4 Chip Selects | up to 72 bits | any | With ECC | Final | any | Maximum memory interface clock frequency is capped at 450 MHz when the interface is using 3V I/O bank. \nApplies to S, and L power option devices.
Intel® Arria® 10 SX | I2 | 667 | 667 | DDR3 | Hard | Quarter Rate |  | Component | 4 Chip Selects | up to 72 bits | any | With ECC | Final | any | Maximum memory interface clock frequency is capped at 450 MHz when the interface is using 3V I/O bank. \nApplies to S, and L power option devices.
Intel® Arria® 10 SX | A3 | 667 | 667 | DDR3 | Hard | Quarter Rate |  | Component | 4 Chip Selects | up to 72 bits | any | With ECC | Final | any | Maximum memory interface clock frequency is capped at 333 MHz when the interface is using 3V I/O bank.
Intel® Arria® 10 SX | E3 | 667 | 667 | DDR3 | Hard | Quarter Rate |  | Component | 4 Chip Selects | up to 72 bits | any | With ECC | Final | any | Maximum memory interface clock frequency is capped at 333 MHz when the interface is using 3V I/O bank. \nApplies to S, and L power option devices.
Intel® Arria® 10 SX | I3 | 667 | 667 | DDR3 | Hard | Quarter Rate |  | Component | 4 Chip Selects | up to 72 bits | any | With ECC | Final | any | Maximum memory interface clock frequency is capped at 333 MHz when the interface is using 3V I/O bank. \nApplies to S, and L power option devices.
Intel® Arria® 10 SX | M3 | 667 | 667 | DDR3 | Hard | Quarter Rate |  | Component | 4 Chip Selects | up to 72 bits | any | With ECC | Final | any | Maximum memory interface clock frequency is capped at 333 MHz when the interface is using 3V I/O bank.
Intel® Arria® 10 SX | E1 | 667 | 667 | DDR3L | Hard | Quarter Rate |  | Component | 4 Chip Selects | up to 72 bits | any | With ECC | Final | any | Maximum memory interface clock frequency is capped at 533 MHz when the interface is using 3V I/O bank.\nApplies to S, and H power option devices.
Intel® Arria® 10 SX | I1 | 667 | 667 | DDR3L | Hard | Quarter Rate |  | Component | 4 Chip Selects | up to 72 bits | any | With ECC | Final | any | Maximum memory interface clock frequency is capped at 533 MHz when the interface is using 3V I/O bank.\nApplies to S, and H power option devices.
Intel® Arria® 10 SX | E2 | 667 | 667 | DDR3L | Hard | Quarter Rate |  | Component | 4 Chip Selects | up to 72 bits | any | With ECC | Final | any | Maximum memory interface clock frequency is capped at 450 MHz when the interface is using 3V I/O bank.\nApplies to S, and L power option devices.
Intel® Arria® 10 SX | I2 | 667 | 667 | DDR3L | Hard | Quarter Rate |  | Component | 4 Chip Selects | up to 72 bits | any | With ECC | Final | any | Maximum memory interface clock frequency is capped at 450 MHz when the interface is using 3V I/O bank.\nApplies to S, and L power option devices.
Intel® Arria® 10 SX | A3 | 667 | 667 | DDR3L | Hard | Quarter Rate |  | Component | 4 Chip Selects | up to 72 bits | any | With ECC | Final | any | Maximum memory interface clock frequency is capped at 333 MHz when the interface is using 3V I/O bank.
Intel® Arria® 10 SX | E3 | 667 | 667 | DDR3L | Hard | Quarter Rate |  | Component | 4 Chip Selects | up to 72 bits | any | With ECC | Final | any | Maximum memory interface clock frequency is capped at 333 MHz when the interface is using 3V I/O bank.\nApplies to S, and L power option devices.
Intel® Arria® 10 SX | I3 | 667 | 667 | DDR3L | Hard | Quarter Rate |  | Component | 4 Chip Selects | up to 72 bits | any | With ECC | Final | any | Maximum memory interface clock frequency is capped at 333 MHz when the interface is using 3V I/O bank.\nApplies to S, and L power option devices.
Intel® Arria® 10 SX | M3 | 667 | 667 | DDR3L | Hard | Quarter Rate |  | Component | 4 Chip Selects | up to 72 bits | any | With ECC | Final | any | Maximum memory interface clock frequency is capped at 333 MHz when the interface is using 3V I/O bank.
Intel® Arria® 10 SX | E1 | 800 | 800 | DDR4 | Hard | Quarter Rate |  | Component | 4 Chip Selects | up to 72 bits | any | With ECC, Without read DBI | Final | any | Maximum memory interface clock frequency is capped at 533 MHz when the interface is using 3V I/O bank.\nApplies to S, and H power option devices.
Intel® Arria® 10 SX | E1 | 933 | 933 | DDR4 | Hard | Quarter Rate |  | Component | 4 Chip Selects | up to 72 bits | any | With ECC, With read DBI | Final | any | Maximum memory interface clock frequency is capped at 533 MHz when the interface is using 3V I/O bank.\nApplies to S, and H power option devices.
Intel® Arria® 10 SX | I1 | 800 | 933 | DDR4 | Hard | Quarter Rate |  | Component | 4 Chip Selects | up to 72 bits | any | With ECC, Without read DBI | Final | any | Maximum memory interface clock frequency is capped at 533 MHz when the interface is using 3V I/O bank.\nApplies to S, and H power option devices.
Intel® Arria® 10 SX | I1 | 933 | 1067 | DDR4 | Hard | Quarter Rate |  | Component | 4 Chip Selects | up to 72 bits | any | With ECC, With read DBI | Final | any | Maximum memory interface clock frequency is capped at 533 MHz when the interface is using 3V I/O bank.\nApplies to S, and H power option devices.
Intel® Arria® 10 SX | E2 | 800 | 800 | DDR4 | Hard | Quarter Rate |  | Component | 4 Chip Selects | up to 72 bits | any | With ECC, With read DBI | Final | any | Maximum memory interface clock frequency is capped at 533 MHz when the interface is using 3V I/O bank. \nApplies to S, and L power option devices.
Intel® Arria® 10 SX | E2 | 800 | 933 | DDR4 | Hard | Quarter Rate |  | Component | 4 Chip Selects | up to 72 bits | any | With ECC, Without read DBI | Final | any | Maximum memory interface clock frequency is capped at 533 MHz when the interface is using 3V I/O bank. \nApplies to S, and L power option devices.
Intel® Arria® 10 SX | I2 | 800 | 800 | DDR4 | Hard | Quarter Rate |  | Component | 4 Chip Selects | up to 72 bits | any | With ECC, With read DBI | Final | any | Maximum memory interface clock frequency is capped at 450 MHz when the interface is using 3V I/O bank. \nApplies to S, and L power option devices.
Intel® Arria® 10 SX | I2 | 800 | 933 | DDR4 | Hard | Quarter Rate |  | Component | 4 Chip Selects | up to 72 bits | any | With ECC, Without read DBI | Final | any | Maximum memory interface clock frequency is capped at 450 MHz when the interface is using 3V I/O bank. \nApplies to S, and L power option devices.
Intel® Arria® 10 SX | A3 | 667 | 800 | DDR4 | Hard | Quarter Rate |  | Component | 4 Chip Selects | up to 72 bits | any | With ECC, With read DBI | Final | any | Maximum memory interface clock frequency is capped at 533 MHz when the interface is using 3V I/O bank.
Intel® Arria® 10 SX | E3 | 800 | 800 | DDR4 | Hard | Quarter Rate |  | Component | 4 Chip Selects | up to 72 bits | any | With ECC, With read DBI | Final | any | Maximum memory interface clock frequency is capped at 533 MHz when the interface is using 3V I/O bank. \nApplies to S, and L power option devices.
Intel® Arria® 10 SX | E3 | 667 | 800 | DDR4 | Hard | Quarter Rate |  | Component | 4 Chip Selects | up to 72 bits | any | With ECC, Without read DBI | Final | any | Maximum memory interface clock frequency is capped at 533 MHz when the interface is using 3V I/O bank. \nApplies to S, and L power option devices.
Intel® Arria® 10 SX | I3 | 800 | 800 | DDR4 | Hard | Quarter Rate |  | Component | 4 Chip Selects | up to 72 bits | any | With ECC, With read DBI | Final | any | Maximum memory interface clock frequency is capped at 333 MHz when the interface is using 3V I/O bank. \nApplies to S, and L power option devices.
Intel® Arria® 10 SX | I3 | 667 | 800 | DDR4 | Hard | Quarter Rate |  | Component | 4 Chip Selects | up to 72 bits | any | With ECC, Without read DBI | Final | any | Maximum memory interface clock frequency is capped at 333 MHz when the interface is using 3V I/O bank. \nApplies to S, and L power option devices.
Intel® Arria® 10 SX | M3 | 667 | 800 | DDR4 | Hard | Quarter Rate |  | Component | 4 Chip Selects | up to 72 bits | any | With ECC, With read DBI | Final | any | Maximum memory interface clock frequency is capped at 533 MHz when the interface is using 3V I/O bank.
Intel® Arria® 10 SX | E1 | 533 | compatible with minimum frequency part | DDR3 | Hard | Half Rate |  | Ping Pong PHY | 4 Chip Selects | up to 72 bits | any | With ECC | Final | any | Applies to S, and H power option devices.
Intel® Arria® 10 SX | I1 | 533 | compatible with minimum frequency part | DDR3 | Hard | Half Rate |  | Ping Pong PHY | 4 Chip Selects | up to 72 bits | any | With ECC | Final | any | Applies to S, and H power option devices.
Intel® Arria® 10 SX | E2 | 533 | compatible with minimum frequency part | DDR3 | Hard | Half Rate |  | Ping Pong PHY | 4 Chip Selects | up to 72 bits | any | With ECC | Final | any | Applies to S, and L power option devices.
Intel® Arria® 10 SX | I2 | 533 | compatible with minimum frequency part | DDR3 | Hard | Half Rate |  | Ping Pong PHY | 4 Chip Selects | up to 72 bits | any | With ECC | Final | any | Applies to S, and L power option devices.
Intel® Arria® 10 SX | E3 | 467 | compatible with minimum frequency part | DDR3 | Hard | Half Rate |  | Ping Pong PHY | 4 Chip Selects | up to 72 bits | any | With ECC | Final | any | Applies to S, and L power option devices.
Intel® Arria® 10 SX | I3 | 467 | compatible with minimum frequency part | DDR3 | Hard | Half Rate |  | Ping Pong PHY | 4 Chip Selects | up to 72 bits | any | With ECC | Final | any | Applies to S, and L power option devices.
Intel® Arria® 10 SX | E1 | 533 | compatible with minimum frequency part | DDR3L | Hard | Half Rate |  | Ping Pong PHY | 4 Chip Selects | up to 72 bits | any | With ECC | Final | any | Applies to S, and H power option devices.
Intel® Arria® 10 SX | I1 | 533 | compatible with minimum frequency part | DDR3L | Hard | Half Rate |  | Ping Pong PHY | 4 Chip Selects | up to 72 bits | any | With ECC | Final | any | Applies to S, and H power option devices.
Intel® Arria® 10 SX | E2 | 533 | compatible with minimum frequency part | DDR3L | Hard | Half Rate |  | Ping Pong PHY | 4 Chip Selects | up to 72 bits | any | With ECC | Final | any | Applies to S, and L power option devices.
Intel® Arria® 10 SX | I2 | 533 | compatible with minimum frequency part | DDR3L | Hard | Half Rate |  | Ping Pong PHY | 4 Chip Selects | up to 72 bits | any | With ECC | Final | any | Applies to S, and L power option devices.
Intel® Arria® 10 SX | E3 | 467 | compatible with minimum frequency part | DDR3L | Hard | Half Rate |  | Ping Pong PHY | 4 Chip Selects | up to 72 bits | any | With ECC | Final | any | Applies to S, and L power option devices.
Intel® Arria® 10 SX | I3 | 467 | compatible with minimum frequency part | DDR3L | Hard | Half Rate |  | Ping Pong PHY | 4 Chip Selects | up to 72 bits | any | With ECC | Final | any | Applies to S, and L power option devices.
Intel® Arria® 10 SX | E1 | 667 | compatible with minimum frequency part | DDR3 | Hard | Quarter Rate |  | Ping Pong PHY | 4 Chip Selects | up to 72 bits | any | With ECC | Final | any | Maximum memory interface clock frequency is capped at 533 MHz when the interface is using 3V I/O bank.\nApplies to S, and H power option devices.
Intel® Arria® 10 SX | I1 | 667 | compatible with minimum frequency part | DDR3 | Hard | Quarter Rate |  | Ping Pong PHY | 4 Chip Selects | up to 72 bits | any | With ECC | Final | any | Maximum memory interface clock frequency is capped at 533 MHz when the interface is using 3V I/O bank.\nApplies to S, and H power option devices.
Intel® Arria® 10 SX | E2 | 667 | compatible with minimum frequency part | DDR3 | Hard | Quarter Rate |  | Ping Pong PHY | 4 Chip Selects | up to 72 bits | any | With ECC | Final | any | Maximum memory interface clock frequency is capped at 450 MHz when the interface is using 3V I/O bank.\nApplies to S, and L power option devices.
Intel® Arria® 10 SX | I2 | 667 | compatible with minimum frequency part | DDR3 | Hard | Quarter Rate |  | Ping Pong PHY | 4 Chip Selects | up to 72 bits | any | With ECC | Final | any | Maximum memory interface clock frequency is capped at 450 MHz when the interface is using 3V I/O bank.\nApplies to S, and L power option devices.
Intel® Arria® 10 SX | E3 | 667 | compatible with minimum frequency part | DDR3 | Hard | Quarter Rate |  | Ping Pong PHY | 4 Chip Selects | up to 72 bits | any | With ECC | Final | any | Maximum memory interface clock frequency is capped at 333 MHz when the interface is using 3V I/O bank.\nApplies to S, and L power option devices.
Intel® Arria® 10 SX | I3 | 667 | compatible with minimum frequency part | DDR3 | Hard | Quarter Rate |  | Ping Pong PHY | 4 Chip Selects | up to 72 bits | any | With ECC | Final | any | Maximum memory interface clock frequency is capped at 333 MHz when the interface is using 3V I/O bank.\nApplies to S, and L power option devices.
Intel® Arria® 10 SX | E1 | 667 | compatible with minimum frequency part | DDR3L | Hard | Quarter Rate |  | Ping Pong PHY | 4 Chip Selects | up to 72 bits | any | With ECC | Final | any | Maximum memory interface clock frequency is capped at 533 MHz when the interface is using 3V I/O bank.\nApplies to S, and H power option devices.
Intel® Arria® 10 SX | I1 | 667 | compatible with minimum frequency part | DDR3L | Hard | Quarter Rate |  | Ping Pong PHY | 4 Chip Selects | up to 72 bits | any | With ECC | Final | any | Maximum memory interface clock frequency is capped at 533 MHz when the interface is using 3V I/O bank.\nApplies to S, and H power option devices.
Intel® Arria® 10 SX | E2 | 667 | compatible with minimum frequency part | DDR3L | Hard | Quarter Rate |  | Ping Pong PHY | 4 Chip Selects | up to 72 bits | any | With ECC | Final | any | Maximum memory interface clock frequency is capped at 450 MHz when the interface is using 3V I/O bank.\nApplies to S, and L power option devices.
Intel® Arria® 10 SX | I2 | 667 | compatible with minimum frequency part | DDR3L | Hard | Quarter Rate |  | Ping Pong PHY | 4 Chip Selects | up to 72 bits | any | With ECC | Final | any | Maximum memory interface clock frequency is capped at 450 MHz when the interface is using 3V I/O bank.\nApplies to S, and L power option devices.
Intel® Arria® 10 SX | E3 | 667 | compatible with minimum frequency part | DDR3L | Hard | Quarter Rate |  | Ping Pong PHY | 4 Chip Selects | up to 72 bits | any | With ECC | Final | any | Maximum memory interface clock frequency is capped at 333 MHz when the interface is using 3V I/O bank.\nApplies to S, and L power option devices.
Intel® Arria® 10 SX | I3 | 667 | compatible with minimum frequency part | DDR3L | Hard | Quarter Rate |  | Ping Pong PHY | 4 Chip Selects | up to 72 bits | any | With ECC | Final | any | Maximum memory interface clock frequency is capped at 333 MHz when the interface is using 3V I/O bank.\nApplies to S, and L power option devices.
Intel® Arria® 10 SX | E1 | 933 | compatible with minimum frequency part | DDR4 | Hard | Quarter Rate |  | Ping Pong PHY | 4 Chip Selects | up to 72 bits | any | With ECC | Final | any | Maximum memory interface clock frequency is capped at 533 MHz when the interface is using 3V I/O bank.\nApplies to S, and H power option devices.
Intel® Arria® 10 SX | I1 | 933 | compatible with minimum frequency part | DDR4 | Hard | Quarter Rate |  | Ping Pong PHY | 4 Chip Selects | up to 72 bits | any | With ECC | Final | any | Maximum memory interface clock frequency is capped at 533 MHz when the interface is using 3V I/O bank.\nApplies to S, and H power option devices.
Intel® Arria® 10 SX | E2 | 800 | compatible with minimum frequency part | DDR4 | Hard | Quarter Rate |  | Ping Pong PHY | 4 Chip Selects | up to 72 bits | any | With ECC | Final | any | Maximum memory interface clock frequency is capped at 450 MHz when the interface is using 3V I/O bank.\nApplies to S, and L power option devices.
Intel® Arria® 10 SX | I2 | 800 | compatible with minimum frequency part | DDR4 | Hard | Quarter Rate |  | Ping Pong PHY | 4 Chip Selects | up to 72 bits | any | With ECC | Final | any | Maximum memory interface clock frequency is capped at 450 MHz when the interface is using 3V I/O bank.\nApplies to S, and L power option devices.
Intel® Arria® 10 SX | E3 | 800 | compatible with minimum frequency part | DDR4 | Hard | Quarter Rate |  | Ping Pong PHY | 4 Chip Selects | up to 72 bits | any | With ECC | Final | any | Maximum memory interface clock frequency is capped at 333 MHz when the interface is using 3V I/O bank.\nApplies to S, and L power option devices.
Intel® Arria® 10 SX | I3 | 800 | compatible with minimum frequency part | DDR4 | Hard | Quarter Rate |  | Ping Pong PHY | 4 Chip Selects | up to 72 bits | any | With ECC | Final | any | Maximum memory interface clock frequency is capped at 333 MHz when the interface is using 3V I/O bank.\nApplies to S, and L power option devices.
Intel® Arria® 10 SX | E1 | 533 | 533 | DDR3 | Hard | Half Rate |  | Ping Pong PHY | 2 DPC 1R | up to 72 bits | any | With ECC | Final | any | Applies to S, and H power option devices.
Intel® Arria® 10 SX | I1 | 533 | 533 | DDR3 | Hard | Half Rate |  | Ping Pong PHY | 2 DPC 1R | up to 72 bits | any | With ECC | Final | any | Applies to S, and H power option devices.
Intel® Arria® 10 SX | E2 | 467 | 533 | DDR3 | Hard | Half Rate |  | Ping Pong PHY | 2 DPC 1R | up to 72 bits | any | With ECC | Final | any | Applies to S, and L power option devices.
Intel® Arria® 10 SX | I2 | 467 | 533 | DDR3 | Hard | Half Rate |  | Ping Pong PHY | 2 DPC 1R | up to 72 bits | any | With ECC | Final | any | Applies to S, and L power option devices.
Intel® Arria® 10 SX | A3 | 400 | 533 | DDR3 | Hard | Half Rate |  | Ping Pong PHY | 2 DPC 1R | up to 72 bits | any | With ECC | Final | any | None
Intel® Arria® 10 SX | E3 | 400 | 533 | DDR3 | Hard | Half Rate |  | Ping Pong PHY | 2 DPC 1R | up to 72 bits | any | With ECC | Final | any | Applies to S, and L power option devices.
Intel® Arria® 10 SX | I3 | 400 | 533 | DDR3 | Hard | Half Rate |  | Ping Pong PHY | 2 DPC 1R | up to 72 bits | any | With ECC | Final | any | Applies to S, and L power option devices.
Intel® Arria® 10 SX | M3 | 400 | 533 | DDR3 | Hard | Half Rate |  | Ping Pong PHY | 2 DPC 1R | up to 72 bits | any | With ECC | Final | any | None
Intel® Arria® 10 SX | E1 | 533 | 533 | DDR3L | Hard | Half Rate |  | Ping Pong PHY | 2 DPC 1R | up to 72 bits | any | With ECC | Final | any | Applies to S, and H power option devices.
Intel® Arria® 10 SX | I1 | 533 | 533 | DDR3L | Hard | Half Rate |  | Ping Pong PHY | 2 DPC 1R | up to 72 bits | any | With ECC | Final | any | Applies to S, and H power option devices.
Intel® Arria® 10 SX | E2 | 467 | 533 | DDR3L | Hard | Half Rate |  | Ping Pong PHY | 2 DPC 1R | up to 72 bits | any | With ECC | Final | any | Applies to S, and L power option devices.
Intel® Arria® 10 SX | I2 | 467 | 533 | DDR3L | Hard | Half Rate |  | Ping Pong PHY | 2 DPC 1R | up to 72 bits | any | With ECC | Final | any | Applies to S, and L power option devices.
Intel® Arria® 10 SX | A3 | 400 | 533 | DDR3L | Hard | Half Rate |  | Ping Pong PHY | 2 DPC 1R | up to 72 bits | any | With ECC | Final | any | None
Intel® Arria® 10 SX | E3 | 400 | 533 | DDR3L | Hard | Half Rate |  | Ping Pong PHY | 2 DPC 1R | up to 72 bits | any | With ECC | Final | any | Applies to S, and L power option devices.
Intel® Arria® 10 SX | I3 | 400 | 533 | DDR3L | Hard | Half Rate |  | Ping Pong PHY | 2 DPC 1R | up to 72 bits | any | With ECC | Final | any | Applies to S, and L power option devices.
Intel® Arria® 10 SX | M3 | 400 | 533 | DDR3L | Hard | Half Rate |  | Ping Pong PHY | 2 DPC 1R | up to 72 bits | any | With ECC | Final | any | None
Intel® Arria® 10 SX | E1 | 667 | 667 | DDR3 | Hard | Quarter Rate |  | Ping Pong PHY | 2 DPC 1R | up to 72 bits | any | With ECC | Final | any | Maximum memory interface clock frequency is capped at 533 MHz when the interface is using 3V I/O bank.\nApplies to S, and H power option devices.
Intel® Arria® 10 SX | I1 | 667 | 667 | DDR3 | Hard | Quarter Rate |  | Ping Pong PHY | 2 DPC 1R | up to 72 bits | any | With ECC | Final | any | Maximum memory interface clock frequency is capped at 533 MHz when the interface is using 3V I/O bank.\nApplies to S, and H power option devices.
Intel® Arria® 10 SX | E2 | 667 | 667 | DDR3 | Hard | Quarter Rate |  | Ping Pong PHY | 2 DPC 1R | up to 72 bits | any | With ECC | Final | any | Maximum memory interface clock frequency is capped at 450 MHz when the interface is using 3V I/O bank.\nApplies to S, and L power option devices.
Intel® Arria® 10 SX | I2 | 667 | 667 | DDR3 | Hard | Quarter Rate |  | Ping Pong PHY | 2 DPC 1R | up to 72 bits | any | With ECC | Final | any | Maximum memory interface clock frequency is capped at 450 MHz when the interface is using 3V I/O bank.\nApplies to S, and L power option devices.
Intel® Arria® 10 SX | A3 | 667 | 667 | DDR3 | Hard | Quarter Rate |  | Ping Pong PHY | 2 DPC 1R | up to 72 bits | any | With ECC | Final | any | Maximum memory interface clock frequency is capped at 333 MHz when the interface is using 3V I/O bank.
Intel® Arria® 10 SX | E3 | 667 | 667 | DDR3 | Hard | Quarter Rate |  | Ping Pong PHY | 2 DPC 1R | up to 72 bits | any | With ECC | Final | any | Maximum memory interface clock frequency is capped at 333 MHz when the interface is using 3V I/O bank.\nApplies to S, and L power option devices.
Intel® Arria® 10 SX | I3 | 667 | 667 | DDR3 | Hard | Quarter Rate |  | Ping Pong PHY | 2 DPC 1R | up to 72 bits | any | With ECC | Final | any | Maximum memory interface clock frequency is capped at 333 MHz when the interface is using 3V I/O bank.\nApplies to S, and L power option devices.
Intel® Arria® 10 SX | M3 | 667 | 667 | DDR3 | Hard | Quarter Rate |  | Ping Pong PHY | 2 DPC 1R | up to 72 bits | any | With ECC | Final | any | Maximum memory interface clock frequency is capped at 333 MHz when the interface is using 3V I/O bank.
Intel® Arria® 10 SX | E1 | 667 | 667 | DDR3L | Hard | Quarter Rate |  | Ping Pong PHY | 2 DPC 1R | up to 72 bits | any | With ECC | Final | any | Maximum memory interface clock frequency is capped at 533 MHz when the interface is using 3V I/O bank.\nApplies to S, and H power option devices.
Intel® Arria® 10 SX | I1 | 667 | 667 | DDR3L | Hard | Quarter Rate |  | Ping Pong PHY | 2 DPC 1R | up to 72 bits | any | With ECC | Final | any | Maximum memory interface clock frequency is capped at 533 MHz when the interface is using 3V I/O bank.\nApplies to S, and H power option devices.
Intel® Arria® 10 SX | E2 | 667 | 667 | DDR3L | Hard | Quarter Rate |  | Ping Pong PHY | 2 DPC 1R | up to 72 bits | any | With ECC | Final | any | Maximum memory interface clock frequency is capped at 450 MHz when the interface is using 3V I/O bank.\nApplies to S, and L power option devices.
Intel® Arria® 10 SX | I2 | 667 | 667 | DDR3L | Hard | Quarter Rate |  | Ping Pong PHY | 2 DPC 1R | up to 72 bits | any | With ECC | Final | any | Maximum memory interface clock frequency is capped at 450 MHz when the interface is using 3V I/O bank.\nApplies to S, and L power option devices.
Intel® Arria® 10 SX | A3 | 667 | 667 | DDR3L | Hard | Quarter Rate |  | Ping Pong PHY | 2 DPC 1R | up to 72 bits | any | With ECC | Final | any | Maximum memory interface clock frequency is capped at 333 MHz when the interface is using 3V I/O bank.
Intel® Arria® 10 SX | E3 | 667 | 667 | DDR3L | Hard | Quarter Rate |  | Ping Pong PHY | 2 DPC 1R | up to 72 bits | any | With ECC | Final | any | Maximum memory interface clock frequency is capped at 333 MHz when the interface is using 3V I/O bank.\nApplies to S, and L power option devices.
Intel® Arria® 10 SX | I3 | 667 | 667 | DDR3L | Hard | Quarter Rate |  | Ping Pong PHY | 2 DPC 1R | up to 72 bits | any | With ECC | Final | any | Maximum memory interface clock frequency is capped at 333 MHz when the interface is using 3V I/O bank.\nApplies to S, and L power option devices.
Intel® Arria® 10 SX | M3 | 667 | 667 | DDR3L | Hard | Quarter Rate |  | Ping Pong PHY | 2 DPC 1R | up to 72 bits | any | With ECC | Final | any | Maximum memory interface clock frequency is capped at 333 MHz when the interface is using 3V I/O bank.
Intel® Arria® 10 SX | E1 | 600 | 667 | DDR3 | Hard | Half Rate |  | RDIMM | 2 DPC 1R | up to 72 bits | any | With ECC | Final | any | Applies to S, and H power option devices.
Intel® Arria® 10 SX | I1 | 600 | 667 | DDR3 | Hard | Half Rate |  | RDIMM | 2 DPC 1R | up to 72 bits | any | With ECC | Final | any | Applies to S, and H power option devices.
Intel® Arria® 10 SX | E2 | 533 | 533 | DDR3 | Hard | Half Rate |  | RDIMM | 2 DPC 1R | up to 72 bits | any | With ECC | Final | any | Applies to S, and L power option devices.
Intel® Arria® 10 SX | I2 | 467 | 533 | DDR3 | Hard | Half Rate |  | RDIMM | 2 DPC 1R | up to 72 bits | any | With ECC | Final | any | Applies to S, and L power option devices.
Intel® Arria® 10 SX | A3 | 400 | 533 | DDR3 | Hard | Half Rate |  | RDIMM | 2 DPC 1R | up to 72 bits | any | With ECC | Final | any | None
Intel® Arria® 10 SX | E3 | 467 | 533 | DDR3 | Hard | Half Rate |  | RDIMM | 2 DPC 1R | up to 72 bits | any | With ECC | Final | any | Applies to S, and L power option devices.
Intel® Arria® 10 SX | I3 | 400 | 533 | DDR3 | Hard | Half Rate |  | RDIMM | 2 DPC 1R | up to 72 bits | any | With ECC | Final | any | Applies to S, and L power option devices.
Intel® Arria® 10 SX | M3 | 400 | 533 | DDR3 | Hard | Half Rate |  | RDIMM | 2 DPC 1R | up to 72 bits | any | With ECC | Final | any | None
Intel® Arria® 10 SX | E1 | 600 | 667 | DDR3L | Hard | Half Rate |  | RDIMM | 2 DPC 1R | up to 72 bits | any | With ECC | Final | any | Applies to S, and H power option devices.
Intel® Arria® 10 SX | I1 | 600 | 667 | DDR3L | Hard | Half Rate |  | RDIMM | 2 DPC 1R | up to 72 bits | any | With ECC | Final | any | Applies to S, and H power option devices.
Intel® Arria® 10 SX | E2 | 533 | 533 | DDR3L | Hard | Half Rate |  | RDIMM | 2 DPC 1R | up to 72 bits | any | With ECC | Final | any | Applies to S, and L power option devices.
Intel® Arria® 10 SX | I2 | 467 | 533 | DDR3L | Hard | Half Rate |  | RDIMM | 2 DPC 1R | up to 72 bits | any | With ECC | Final | any | Applies to S, and L power option devices.
Intel® Arria® 10 SX | A3 | 400 | 533 | DDR3L | Hard | Half Rate |  | RDIMM | 2 DPC 1R | up to 72 bits | any | With ECC | Final | any | None
Intel® Arria® 10 SX | E3 | 467 | 533 | DDR3L | Hard | Half Rate |  | RDIMM | 2 DPC 1R | up to 72 bits | any | With ECC | Final | any | Applies to S, and L power option devices.
Intel® Arria® 10 SX | I3 | 400 | 533 | DDR3L | Hard | Half Rate |  | RDIMM | 2 DPC 1R | up to 72 bits | any | With ECC | Final | any | Applies to S, and L power option devices.
Intel® Arria® 10 SX | M3 | 400 | 533 | DDR3L | Hard | Half Rate |  | RDIMM | 2 DPC 1R | up to 72 bits | any | With ECC | Final | any | None
Intel® Arria® 10 SX | E1 | 667 | 667 | DDR3 | HPS | Half Rate |  | RDIMM | 2 DPC 1R | up to 72 bits | any | With ECC | Final | any | Applies to S, and H power option devices.
Intel® Arria® 10 SX | I1 | 667 | 667 | DDR3 | HPS | Half Rate |  | RDIMM | 2 DPC 1R | up to 72 bits | any | With ECC | Final | any | Applies to S, and H power option devices.
Intel® Arria® 10 SX | E2 | 667 | 667 | DDR3 | HPS | Half Rate |  | RDIMM | 2 DPC 1R | up to 72 bits | any | With ECC | Final | any | Applies to S, and L power option devices.
Intel® Arria® 10 SX | I2 | 667 | 667 | DDR3 | HPS | Half Rate |  | RDIMM | 2 DPC 1R | up to 72 bits | any | With ECC | Final | any | Applies to S, and L power option devices.
Intel® Arria® 10 SX | E3 | 667 | 667 | DDR3 | HPS | Half Rate |  | RDIMM | 2 DPC 1R | up to 72 bits | any | With ECC | Final | any | Applies to S, and L power option devices.
Intel® Arria® 10 SX | I3 | 667 | 667 | DDR3 | HPS | Half Rate |  | RDIMM | 2 DPC 1R | up to 72 bits | any | With ECC | Final | any | Applies to S, and L power option devices.
Intel® Arria® 10 SX | E1 | 667 | 667 | DDR3L | HPS | Half Rate |  | RDIMM | 2 DPC 1R | up to 72 bits | any | With ECC | Final | any | Applies to S, and H power option devices.
Intel® Arria® 10 SX | I1 | 667 | 667 | DDR3L | HPS | Half Rate |  | RDIMM | 2 DPC 1R | up to 72 bits | any | With ECC | Final | any | Applies to S, and H power option devices.
Intel® Arria® 10 SX | E2 | 667 | 667 | DDR3L | HPS | Half Rate |  | RDIMM | 2 DPC 1R | up to 72 bits | any | With ECC | Final | any | Applies to S, and L power option devices.
Intel® Arria® 10 SX | I2 | 667 | 667 | DDR3L | HPS | Half Rate |  | RDIMM | 2 DPC 1R | up to 72 bits | any | With ECC | Final | any | Applies to S, and L power option devices.
Intel® Arria® 10 SX | E3 | 667 | 667 | DDR3L | HPS | Half Rate |  | RDIMM | 2 DPC 1R | up to 72 bits | any | With ECC | Final | any | Applies to S, and L power option devices.
Intel® Arria® 10 SX | I3 | 667 | 667 | DDR3L | HPS | Half Rate |  | RDIMM | 2 DPC 1R | up to 72 bits | any | With ECC | Final | any | Applies to S, and L power option devices.
Intel® Arria® 10 SX | E1 | 667 | 667 | DDR3 | Hard | Quarter Rate |  | RDIMM | 2 DPC 1R | up to 72 bits | any | With ECC | Final | any | Maximum memory interface clock frequency is capped at 533 MHz when the interface is using 3V I/O bank.\nApplies to S, and H power option devices.
Intel® Arria® 10 SX | I1 | 667 | 667 | DDR3 | Hard | Quarter Rate |  | RDIMM | 2 DPC 1R | up to 72 bits | any | With ECC | Final | any | Maximum memory interface clock frequency is capped at 533 MHz when the interface is using 3V I/O bank.\nApplies to S, and H power option devices.
Intel® Arria® 10 SX | E2 | 667 | 667 | DDR3 | Hard | Quarter Rate |  | RDIMM | 2 DPC 1R | up to 72 bits | any | With ECC | Final | any | Maximum memory interface clock frequency is capped at 450 MHz when the interface is using 3V I/O bank. \nApplies to S, and L power option devices.
Intel® Arria® 10 SX | I2 | 667 | 667 | DDR3 | Hard | Quarter Rate |  | RDIMM | 2 DPC 1R | up to 72 bits | any | With ECC | Final | any | Maximum memory interface clock frequency is capped at 450 MHz when the interface is using 3V I/O bank. \nApplies to S, and L power option devices.
Intel® Arria® 10 SX | A3 | 667 | 667 | DDR3 | Hard | Quarter Rate |  | RDIMM | 2 DPC 1R | up to 72 bits | any | With ECC | Final | any | Maximum memory interface clock frequency is capped at 333 MHz when the interface is using 3V I/O bank.
Intel® Arria® 10 SX | E3 | 667 | 667 | DDR3 | Hard | Quarter Rate |  | RDIMM | 2 DPC 1R | up to 72 bits | any | With ECC | Final | any | Maximum memory interface clock frequency is capped at 333 MHz when the interface is using 3V I/O bank. \nApplies to S, and L power option devices.
Intel® Arria® 10 SX | I3 | 667 | 667 | DDR3 | Hard | Quarter Rate |  | RDIMM | 2 DPC 1R | up to 72 bits | any | With ECC | Final | any | Maximum memory interface clock frequency is capped at 333 MHz when the interface is using 3V I/O bank. \nApplies to S, and L power option devices.
Intel® Arria® 10 SX | M3 | 667 | 667 | DDR3 | Hard | Quarter Rate |  | RDIMM | 2 DPC 1R | up to 72 bits | any | With ECC | Final | any | Maximum memory interface clock frequency is capped at 333 MHz when the interface is using 3V I/O bank.
Intel® Arria® 10 SX | E1 | 667 | 667 | DDR3L | Hard | Quarter Rate |  | RDIMM | 2 DPC 1R | up to 72 bits | any | With ECC | Final | any | Maximum memory interface clock frequency is capped at 533 MHz when the interface is using 3V I/O bank.\nApplies to S, and H power option devices.
Intel® Arria® 10 SX | I1 | 667 | 667 | DDR3L | Hard | Quarter Rate |  | RDIMM | 2 DPC 1R | up to 72 bits | any | With ECC | Final | any | Maximum memory interface clock frequency is capped at 533 MHz when the interface is using 3V I/O bank.\nApplies to S, and H power option devices.
Intel® Arria® 10 SX | E2 | 667 | 667 | DDR3L | Hard | Quarter Rate |  | RDIMM | 2 DPC 1R | up to 72 bits | any | With ECC | Final | any | Maximum memory interface clock frequency is capped at 450 MHz when the interface is using 3V I/O bank.\nApplies to S, and L power option devices.
Intel® Arria® 10 SX | I2 | 667 | 667 | DDR3L | Hard | Quarter Rate |  | RDIMM | 2 DPC 1R | up to 72 bits | any | With ECC | Final | any | Maximum memory interface clock frequency is capped at 450 MHz when the interface is using 3V I/O bank.\nApplies to S, and L power option devices.
Intel® Arria® 10 SX | A3 | 667 | 667 | DDR3L | Hard | Quarter Rate |  | RDIMM | 2 DPC 1R | up to 72 bits | any | With ECC | Final | any | Maximum memory interface clock frequency is capped at 333 MHz when the interface is using 3V I/O bank.
Intel® Arria® 10 SX | E3 | 667 | 667 | DDR3L | Hard | Quarter Rate |  | RDIMM | 2 DPC 1R | up to 72 bits | any | With ECC | Final | any | Maximum memory interface clock frequency is capped at 333 MHz when the interface is using 3V I/O bank.\nApplies to S, and L power option devices.
Intel® Arria® 10 SX | I3 | 667 | 667 | DDR3L | Hard | Quarter Rate |  | RDIMM | 2 DPC 1R | up to 72 bits | any | With ECC | Final | any | Maximum memory interface clock frequency is capped at 333 MHz when the interface is using 3V I/O bank.\nApplies to S, and L power option devices.
Intel® Arria® 10 SX | M3 | 667 | 667 | DDR3L | Hard | Quarter Rate |  | RDIMM | 2 DPC 1R | up to 72 bits | any | With ECC | Final | any | Maximum memory interface clock frequency is capped at 333 MHz when the interface is using 3V I/O bank.
Intel® Arria® 10 SX | E1 | 600 | 667 | DDR3 | Hard | Half Rate |  | SODIMM | 2 DPC 1R | up to 72 bits | any | With ECC | Final | any | Applies to S, and H power option devices.
Intel® Arria® 10 SX | I1 | 600 | 667 | DDR3 | Hard | Half Rate |  | SODIMM | 2 DPC 1R | up to 72 bits | any | With ECC | Final | any | Applies to S, and H power option devices.
Intel® Arria® 10 SX | E2 | 533 | 533 | DDR3 | Hard | Half Rate |  | SODIMM | 2 DPC 1R | up to 72 bits | any | With ECC | Final | any | Applies to S, and L power option devices.
Intel® Arria® 10 SX | I2 | 467 | 533 | DDR3 | Hard | Half Rate |  | SODIMM | 2 DPC 1R | up to 72 bits | any | With ECC | Final | any | Applies to S, and L power option devices.
Intel® Arria® 10 SX | A3 | 400 | 533 | DDR3 | Hard | Half Rate |  | SODIMM | 2 DPC 1R | up to 72 bits | any | With ECC | Final | any | None
Intel® Arria® 10 SX | E3 | 467 | 533 | DDR3 | Hard | Half Rate |  | SODIMM | 2 DPC 1R | up to 72 bits | any | With ECC | Final | any | Applies to S, and L power option devices.
Intel® Arria® 10 SX | I3 | 400 | 533 | DDR3 | Hard | Half Rate |  | SODIMM | 2 DPC 1R | up to 72 bits | any | With ECC | Final | any | Applies to S, and L power option devices.
Intel® Arria® 10 SX | M3 | 400 | 533 | DDR3 | Hard | Half Rate |  | SODIMM | 2 DPC 1R | up to 72 bits | any | With ECC | Final | any | None
Intel® Arria® 10 SX | E1 | 600 | 667 | DDR3L | Hard | Half Rate |  | SODIMM | 2 DPC 1R | up to 72 bits | any | With ECC | Final | any | Applies to S, and H power option devices.
Intel® Arria® 10 SX | I1 | 600 | 667 | DDR3L | Hard | Half Rate |  | SODIMM | 2 DPC 1R | up to 72 bits | any | With ECC | Final | any | Applies to S, and H power option devices.
Intel® Arria® 10 SX | E2 | 533 | 533 | DDR3L | Hard | Half Rate |  | SODIMM | 2 DPC 1R | up to 72 bits | any | With ECC | Final | any | Applies to S, and L power option devices.
Intel® Arria® 10 SX | I2 | 467 | 533 | DDR3L | Hard | Half Rate |  | SODIMM | 2 DPC 1R | up to 72 bits | any | With ECC | Final | any | Applies to S, and L power option devices.
Intel® Arria® 10 SX | A3 | 400 | 533 | DDR3L | Hard | Half Rate |  | SODIMM | 2 DPC 1R | up to 72 bits | any | With ECC | Final | any | None
Intel® Arria® 10 SX | E3 | 467 | 533 | DDR3L | Hard | Half Rate |  | SODIMM | 2 DPC 1R | up to 72 bits | any | With ECC | Final | any | Applies to S, and L power option devices.
Intel® Arria® 10 SX | I3 | 400 | 533 | DDR3L | Hard | Half Rate |  | SODIMM | 2 DPC 1R | up to 72 bits | any | With ECC | Final | any | Applies to S, and L power option devices.
Intel® Arria® 10 SX | M3 | 400 | 533 | DDR3L | Hard | Half Rate |  | SODIMM | 2 DPC 1R | up to 72 bits | any | With ECC | Final | any | None
Intel® Arria® 10 SX | E1 | 667 | 667 | DDR3 | HPS | Half Rate |  | SODIMM | 2 DPC 1R | up to 72 bits | any | With ECC | Final | any | Applies to S, and H power option devices.
Intel® Arria® 10 SX | I1 | 667 | 667 | DDR3 | HPS | Half Rate |  | SODIMM | 2 DPC 1R | up to 72 bits | any | With ECC | Final | any | Applies to S, and H power option devices.
Intel® Arria® 10 SX | E2 | 667 | 667 | DDR3 | HPS | Half Rate |  | SODIMM | 2 DPC 1R | up to 72 bits | any | With ECC | Final | any | Applies to S, and L power option devices.
Intel® Arria® 10 SX | I2 | 667 | 667 | DDR3 | HPS | Half Rate |  | SODIMM | 2 DPC 1R | up to 72 bits | any | With ECC | Final | any | Applies to S, and L power option devices.
Intel® Arria® 10 SX | E3 | 667 | 667 | DDR3 | HPS | Half Rate |  | SODIMM | 2 DPC 1R | up to 72 bits | any | With ECC | Final | any | Applies to S, and L power option devices.
Intel® Arria® 10 SX | I3 | 667 | 667 | DDR3 | HPS | Half Rate |  | SODIMM | 2 DPC 1R | up to 72 bits | any | With ECC | Final | any | Applies to S, and L power option devices.
Intel® Arria® 10 SX | E1 | 667 | 667 | DDR3L | HPS | Half Rate |  | SODIMM | 2 DPC 1R | up to 72 bits | any | With ECC | Final | any | Applies to S, and H power option devices.
Intel® Arria® 10 SX | I1 | 667 | 667 | DDR3L | HPS | Half Rate |  | SODIMM | 2 DPC 1R | up to 72 bits | any | With ECC | Final | any | Applies to S, and H power option devices.
Intel® Arria® 10 SX | E2 | 667 | 667 | DDR3L | HPS | Half Rate |  | SODIMM | 2 DPC 1R | up to 72 bits | any | With ECC | Final | any | Applies to S, and L power option devices.
Intel® Arria® 10 SX | I2 | 667 | 667 | DDR3L | HPS | Half Rate |  | SODIMM | 2 DPC 1R | up to 72 bits | any | With ECC | Final | any | Applies to S, and L power option devices.
Intel® Arria® 10 SX | E3 | 667 | 667 | DDR3L | HPS | Half Rate |  | SODIMM | 2 DPC 1R | up to 72 bits | any | With ECC | Final | any | Applies to S, and L power option devices.
Intel® Arria® 10 SX | I3 | 667 | 667 | DDR3L | HPS | Half Rate |  | SODIMM | 2 DPC 1R | up to 72 bits | any | With ECC | Final | any | Applies to S, and L power option devices.
Intel® Arria® 10 SX | E1 | 667 | 667 | DDR3 | Hard | Quarter Rate |  | SODIMM | 2 DPC 1R | up to 72 bits | any | With ECC | Final | any | Maximum memory interface clock frequency is capped at 533 MHz when the interface is using 3V I/O bank.\nApplies to S, and H power option devices.
Intel® Arria® 10 SX | I1 | 667 | 667 | DDR3 | Hard | Quarter Rate |  | SODIMM | 2 DPC 1R | up to 72 bits | any | With ECC | Final | any | Maximum memory interface clock frequency is capped at 533 MHz when the interface is using 3V I/O bank.\nApplies to S, and H power option devices.
Intel® Arria® 10 SX | E2 | 667 | 667 | DDR3 | Hard | Quarter Rate |  | SODIMM | 2 DPC 1R | up to 72 bits | any | With ECC | Final | any | Maximum memory interface clock frequency is capped at 450 MHz when the interface is using 3V I/O bank. \nApplies to S, and L power option devices.
Intel® Arria® 10 SX | I2 | 667 | 667 | DDR3 | Hard | Quarter Rate |  | SODIMM | 2 DPC 1R | up to 72 bits | any | With ECC | Final | any | Maximum memory interface clock frequency is capped at 450 MHz when the interface is using 3V I/O bank. \nApplies to S, and L power option devices.
Intel® Arria® 10 SX | A3 | 667 | 667 | DDR3 | Hard | Quarter Rate |  | SODIMM | 2 DPC 1R | up to 72 bits | any | With ECC | Final | any | Maximum memory interface clock frequency is capped at 333 MHz when the interface is using 3V I/O bank.
Intel® Arria® 10 SX | E3 | 667 | 667 | DDR3 | Hard | Quarter Rate |  | SODIMM | 2 DPC 1R | up to 72 bits | any | With ECC | Final | any | Maximum memory interface clock frequency is capped at 333 MHz when the interface is using 3V I/O bank. \nApplies to S, and L power option devices.
Intel® Arria® 10 SX | I3 | 667 | 667 | DDR3 | Hard | Quarter Rate |  | SODIMM | 2 DPC 1R | up to 72 bits | any | With ECC | Final | any | Maximum memory interface clock frequency is capped at 333 MHz when the interface is using 3V I/O bank. \nApplies to S, and L power option devices.
Intel® Arria® 10 SX | M3 | 667 | 667 | DDR3 | Hard | Quarter Rate |  | SODIMM | 2 DPC 1R | up to 72 bits | any | With ECC | Final | any | Maximum memory interface clock frequency is capped at 333 MHz when the interface is using 3V I/O bank.
Intel® Arria® 10 SX | E1 | 667 | 667 | DDR3L | Hard | Quarter Rate |  | SODIMM | 2 DPC 1R | up to 72 bits | any | With ECC | Final | any | Maximum memory interface clock frequency is capped at 533 MHz when the interface is using 3V I/O bank.\nApplies to S, and H power option devices.
Intel® Arria® 10 SX | I1 | 667 | 667 | DDR3L | Hard | Quarter Rate |  | SODIMM | 2 DPC 1R | up to 72 bits | any | With ECC | Final | any | Maximum memory interface clock frequency is capped at 533 MHz when the interface is using 3V I/O bank.\nApplies to S, and H power option devices.
Intel® Arria® 10 SX | E2 | 667 | 667 | DDR3L | Hard | Quarter Rate |  | SODIMM | 2 DPC 1R | up to 72 bits | any | With ECC | Final | any | Maximum memory interface clock frequency is capped at 450 MHz when the interface is using 3V I/O bank.\nApplies to S, and L power option devices.
Intel® Arria® 10 SX | I2 | 667 | 667 | DDR3L | Hard | Quarter Rate |  | SODIMM | 2 DPC 1R | up to 72 bits | any | With ECC | Final | any | Maximum memory interface clock frequency is capped at 450 MHz when the interface is using 3V I/O bank.\nApplies to S, and L power option devices.
Intel® Arria® 10 SX | A3 | 667 | 667 | DDR3L | Hard | Quarter Rate |  | SODIMM | 2 DPC 1R | up to 72 bits | any | With ECC | Final | any | Maximum memory interface clock frequency is capped at 333 MHz when the interface is using 3V I/O bank.
Intel® Arria® 10 SX | E3 | 667 | 667 | DDR3L | Hard | Quarter Rate |  | SODIMM | 2 DPC 1R | up to 72 bits | any | With ECC | Final | any | Maximum memory interface clock frequency is capped at 333 MHz when the interface is using 3V I/O bank.\nApplies to S, and L power option devices.
Intel® Arria® 10 SX | I3 | 667 | 667 | DDR3L | Hard | Quarter Rate |  | SODIMM | 2 DPC 1R | up to 72 bits | any | With ECC | Final | any | Maximum memory interface clock frequency is capped at 333 MHz when the interface is using 3V I/O bank.\nApplies to S, and L power option devices.
Intel® Arria® 10 SX | M3 | 667 | 667 | DDR3L | Hard | Quarter Rate |  | SODIMM | 2 DPC 1R | up to 72 bits | any | With ECC | Final | any | Maximum memory interface clock frequency is capped at 333 MHz when the interface is using 3V I/O bank.
Intel® Arria® 10 SX | E1 | 600 | 667 | DDR3 | Hard | Half Rate |  | UDIMM | 2 DPC 1R | up to 72 bits | any | With ECC | Final | any | Applies to S, and H power option devices.
Intel® Arria® 10 SX | I1 | 600 | 667 | DDR3 | Hard | Half Rate |  | UDIMM | 2 DPC 1R | up to 72 bits | any | With ECC | Final | any | Applies to S, and H power option devices.
Intel® Arria® 10 SX | E2 | 533 | 533 | DDR3 | Hard | Half Rate |  | UDIMM | 2 DPC 1R | up to 72 bits | any | With ECC | Final | any | Applies to S, and L power option devices.
Intel® Arria® 10 SX | I2 | 467 | 533 | DDR3 | Hard | Half Rate |  | UDIMM | 2 DPC 1R | up to 72 bits | any | With ECC | Final | any | Applies to S, and L power option devices.
Intel® Arria® 10 SX | A3 | 400 | 533 | DDR3 | Hard | Half Rate |  | UDIMM | 2 DPC 1R | up to 72 bits | any | With ECC | Final | any | None
Intel® Arria® 10 SX | E3 | 467 | 533 | DDR3 | Hard | Half Rate |  | UDIMM | 2 DPC 1R | up to 72 bits | any | With ECC | Final | any | Applies to S, and L power option devices.
Intel® Arria® 10 SX | I3 | 400 | 533 | DDR3 | Hard | Half Rate |  | UDIMM | 2 DPC 1R | up to 72 bits | any | With ECC | Final | any | Applies to S, and L power option devices.
Intel® Arria® 10 SX | M3 | 400 | 533 | DDR3 | Hard | Half Rate |  | UDIMM | 2 DPC 1R | up to 72 bits | any | With ECC | Final | any | None
Intel® Arria® 10 SX | E1 | 600 | 667 | DDR3L | Hard | Half Rate |  | UDIMM | 2 DPC 1R | up to 72 bits | any | With ECC | Final | any | Applies to S, and H power option devices.
Intel® Arria® 10 SX | I1 | 600 | 667 | DDR3L | Hard | Half Rate |  | UDIMM | 2 DPC 1R | up to 72 bits | any | With ECC | Final | any | Applies to S, and H power option devices.
Intel® Arria® 10 SX | E2 | 533 | 533 | DDR3L | Hard | Half Rate |  | UDIMM | 2 DPC 1R | up to 72 bits | any | With ECC | Final | any | Applies to S, and L power option devices.
Intel® Arria® 10 SX | I2 | 467 | 533 | DDR3L | Hard | Half Rate |  | UDIMM | 2 DPC 1R | up to 72 bits | any | With ECC | Final | any | Applies to S, and L power option devices.
Intel® Arria® 10 SX | A3 | 400 | 533 | DDR3L | Hard | Half Rate |  | UDIMM | 2 DPC 1R | up to 72 bits | any | With ECC | Final | any | None
Intel® Arria® 10 SX | E3 | 467 | 533 | DDR3L | Hard | Half Rate |  | UDIMM | 2 DPC 1R | up to 72 bits | any | With ECC | Final | any | Applies to S, and L power option devices.
Intel® Arria® 10 SX | I3 | 400 | 533 | DDR3L | Hard | Half Rate |  | UDIMM | 2 DPC 1R | up to 72 bits | any | With ECC | Final | any | Applies to S, and L power option devices.
Intel® Arria® 10 SX | M3 | 400 | 533 | DDR3L | Hard | Half Rate |  | UDIMM | 2 DPC 1R | up to 72 bits | any | With ECC | Final | any | None
Intel® Arria® 10 SX | E1 | 667 | 667 | DDR3 | HPS | Half Rate |  | UDIMM | 2 DPC 1R | up to 72 bits | any | With ECC | Final | any | Applies to S, and H power option devices.
Intel® Arria® 10 SX | I1 | 667 | 667 | DDR3 | HPS | Half Rate |  | UDIMM | 2 DPC 1R | up to 72 bits | any | With ECC | Final | any | Applies to S, and H power option devices.
Intel® Arria® 10 SX | E2 | 667 | 667 | DDR3 | HPS | Half Rate |  | UDIMM | 2 DPC 1R | up to 72 bits | any | With ECC | Final | any | Applies to S, and L power option devices.
Intel® Arria® 10 SX | I2 | 667 | 667 | DDR3 | HPS | Half Rate |  | UDIMM | 2 DPC 1R | up to 72 bits | any | With ECC | Final | any | Applies to S, and L power option devices.
Intel® Arria® 10 SX | E3 | 667 | 667 | DDR3 | HPS | Half Rate |  | UDIMM | 2 DPC 1R | up to 72 bits | any | With ECC | Final | any | Applies to S, and L power option devices.
Intel® Arria® 10 SX | I3 | 667 | 667 | DDR3 | HPS | Half Rate |  | UDIMM | 2 DPC 1R | up to 72 bits | any | With ECC | Final | any | Applies to S, and L power option devices.
Intel® Arria® 10 SX | E1 | 667 | 667 | DDR3L | HPS | Half Rate |  | UDIMM | 2 DPC 1R | up to 72 bits | any | With ECC | Final | any | Applies to S, and H power option devices.
Intel® Arria® 10 SX | I1 | 667 | 667 | DDR3L | HPS | Half Rate |  | UDIMM | 2 DPC 1R | up to 72 bits | any | With ECC | Final | any | Applies to S, and H power option devices.
Intel® Arria® 10 SX | E2 | 667 | 667 | DDR3L | HPS | Half Rate |  | UDIMM | 2 DPC 1R | up to 72 bits | any | With ECC | Final | any | Applies to S, and L power option devices.
Intel® Arria® 10 SX | I2 | 667 | 667 | DDR3L | HPS | Half Rate |  | UDIMM | 2 DPC 1R | up to 72 bits | any | With ECC | Final | any | Applies to S, and L power option devices.
Intel® Arria® 10 SX | E3 | 667 | 667 | DDR3L | HPS | Half Rate |  | UDIMM | 2 DPC 1R | up to 72 bits | any | With ECC | Final | any | Applies to S, and L power option devices.
Intel® Arria® 10 SX | I3 | 667 | 667 | DDR3L | HPS | Half Rate |  | UDIMM | 2 DPC 1R | up to 72 bits | any | With ECC | Final | any | Applies to S, and L power option devices.
Intel® Arria® 10 SX | E1 | 667 | 667 | DDR4 | HPS | Half Rate |  | UDIMM | 2 DPC 1R | up to 72 bits | any | With ECC, With read DBI | Final | any | Applies to S, and H power option devices.
Intel® Arria® 10 SX | E1 | 800 | 800 | DDR4 | HPS | Half Rate |  | UDIMM | 2 DPC 1R | up to 72 bits | any | With ECC, Without read DBI | Final | any | Applies to S, and H power option devices.
Intel® Arria® 10 SX | I1 | 667 | 800 | DDR4 | HPS | Half Rate |  | UDIMM | 2 DPC 1R | up to 72 bits | any | With ECC, With read DBI | Final | any | Applies to S, and H power option devices.
Intel® Arria® 10 SX | I1 | 800 | 800 | DDR4 | HPS | Half Rate |  | UDIMM | 2 DPC 1R | up to 72 bits | any | With ECC, Without read DBI | Final | any | Applies to S, and H power option devices.
Intel® Arria® 10 SX | E2 | 533 | 667 | DDR4 | HPS | Half Rate |  | UDIMM | 2 DPC 1R | up to 72 bits | any | With ECC, With read DBI | Final | any | Applies to S, and L power option devices.
Intel® Arria® 10 SX | E2 | 667 | 800 | DDR4 | HPS | Half Rate |  | UDIMM | 2 DPC 1R | up to 72 bits | any | With ECC, Without read DBI | Final | any | Applies to S, and L power option devices.
Intel® Arria® 10 SX | I2 | 533 | 533 | DDR4 | HPS | Half Rate |  | UDIMM | 2 DPC 1R | up to 72 bits | any | With ECC, With read DBI | Final | any | Applies to S, and L power option devices.
Intel® Arria® 10 SX | I2 | 667 | 800 | DDR4 | HPS | Half Rate |  | UDIMM | 2 DPC 1R | up to 72 bits | any | With ECC, Without read DBI | Final | any | Applies to S, and L power option devices.
Intel® Arria® 10 SX | E3 | 667 | 800 | DDR4 | HPS | Half Rate |  | UDIMM | 2 DPC 1R | up to 72 bits | any | With ECC, With read DBI | Final | any | Applies to S, and L power option devices.
Intel® Arria® 10 SX | E3 | 667 | 800 | DDR4 | HPS | Half Rate |  | UDIMM | 2 DPC 1R | up to 72 bits | any | With ECC, Without read DBI | Final | any | Applies to S, and L power option devices.
Intel® Arria® 10 SX | I3 | 667 | 800 | DDR4 | HPS | Half Rate |  | UDIMM | 2 DPC 1R | up to 72 bits | any | With ECC, With read DBI | Final | any | Applies to S, and L power option devices.
Intel® Arria® 10 SX | I3 | 667 | 800 | DDR4 | HPS | Half Rate |  | UDIMM | 2 DPC 1R | up to 72 bits | any | With ECC, Without read DBI | Final | any | Applies to S, and L power option devices.
Intel® Arria® 10 SX | E1 | 667 | 667 | DDR3 | Hard | Quarter Rate |  | UDIMM | 2 DPC 1R | up to 72 bits | any | With ECC | Final | any | Maximum memory interface clock frequency is capped at 533 MHz when the interface is using 3V I/O bank.\nApplies to S, and H power option devices.
Intel® Arria® 10 SX | I1 | 667 | 667 | DDR3 | Hard | Quarter Rate |  | UDIMM | 2 DPC 1R | up to 72 bits | any | With ECC | Final | any | Maximum memory interface clock frequency is capped at 533 MHz when the interface is using 3V I/O bank.\nApplies to S, and H power option devices.
Intel® Arria® 10 SX | E2 | 667 | 667 | DDR3 | Hard | Quarter Rate |  | UDIMM | 2 DPC 1R | up to 72 bits | any | With ECC | Final | any | Maximum memory interface clock frequency is capped at 450 MHz when the interface is using 3V I/O bank. \nApplies to S, and L power option devices.
Intel® Arria® 10 SX | I2 | 667 | 667 | DDR3 | Hard | Quarter Rate |  | UDIMM | 2 DPC 1R | up to 72 bits | any | With ECC | Final | any | Maximum memory interface clock frequency is capped at 450 MHz when the interface is using 3V I/O bank. \nApplies to S, and L power option devices.
Intel® Arria® 10 SX | A3 | 667 | 667 | DDR3 | Hard | Quarter Rate |  | UDIMM | 2 DPC 1R | up to 72 bits | any | With ECC | Final | any | Maximum memory interface clock frequency is capped at 333 MHz when the interface is using 3V I/O bank.
Intel® Arria® 10 SX | E3 | 667 | 667 | DDR3 | Hard | Quarter Rate |  | UDIMM | 2 DPC 1R | up to 72 bits | any | With ECC | Final | any | Maximum memory interface clock frequency is capped at 333 MHz when the interface is using 3V I/O bank. \nApplies to S, and L power option devices.
Intel® Arria® 10 SX | I3 | 667 | 667 | DDR3 | Hard | Quarter Rate |  | UDIMM | 2 DPC 1R | up to 72 bits | any | With ECC | Final | any | Maximum memory interface clock frequency is capped at 333 MHz when the interface is using 3V I/O bank. \nApplies to S, and L power option devices.
Intel® Arria® 10 SX | M3 | 667 | 667 | DDR3 | Hard | Quarter Rate |  | UDIMM | 2 DPC 1R | up to 72 bits | any | With ECC | Final | any | Maximum memory interface clock frequency is capped at 333 MHz when the interface is using 3V I/O bank.
Intel® Arria® 10 SX | E1 | 667 | 667 | DDR3L | Hard | Quarter Rate |  | UDIMM | 2 DPC 1R | up to 72 bits | any | With ECC | Final | any | Maximum memory interface clock frequency is capped at 533 MHz when the interface is using 3V I/O bank.\nApplies to S, and H power option devices.
Intel® Arria® 10 SX | I1 | 667 | 667 | DDR3L | Hard | Quarter Rate |  | UDIMM | 2 DPC 1R | up to 72 bits | any | With ECC | Final | any | Maximum memory interface clock frequency is capped at 533 MHz when the interface is using 3V I/O bank.\nApplies to S, and H power option devices.
Intel® Arria® 10 SX | E2 | 667 | 667 | DDR3L | Hard | Quarter Rate |  | UDIMM | 2 DPC 1R | up to 72 bits | any | With ECC | Final | any | Maximum memory interface clock frequency is capped at 450 MHz when the interface is using 3V I/O bank.\nApplies to S, and L power option devices.
Intel® Arria® 10 SX | I2 | 667 | 667 | DDR3L | Hard | Quarter Rate |  | UDIMM | 2 DPC 1R | up to 72 bits | any | With ECC | Final | any | Maximum memory interface clock frequency is capped at 450 MHz when the interface is using 3V I/O bank.\nApplies to S, and L power option devices.
Intel® Arria® 10 SX | A3 | 667 | 667 | DDR3L | Hard | Quarter Rate |  | UDIMM | 2 DPC 1R | up to 72 bits | any | With ECC | Final | any | Maximum memory interface clock frequency is capped at 333 MHz when the interface is using 3V I/O bank.
Intel® Arria® 10 SX | E3 | 667 | 667 | DDR3L | Hard | Quarter Rate |  | UDIMM | 2 DPC 1R | up to 72 bits | any | With ECC | Final | any | Maximum memory interface clock frequency is capped at 333 MHz when the interface is using 3V I/O bank.\nApplies to S, and L power option devices.
Intel® Arria® 10 SX | I3 | 667 | 667 | DDR3L | Hard | Quarter Rate |  | UDIMM | 2 DPC 1R | up to 72 bits | any | With ECC | Final | any | Maximum memory interface clock frequency is capped at 333 MHz when the interface is using 3V I/O bank.\nApplies to S, and L power option devices.
Intel® Arria® 10 SX | M3 | 667 | 667 | DDR3L | Hard | Quarter Rate |  | UDIMM | 2 DPC 1R | up to 72 bits | any | With ECC | Final | any | Maximum memory interface clock frequency is capped at 333 MHz when the interface is using 3V I/O bank.
Intel® Arria® 10 SX | E1 | 800 | 800 | DDR4 | Hard | Quarter Rate |  | UDIMM | 2 DPC 1R | up to 72 bits | any | With ECC, With read DBI | Final | any | Maximum memory interface clock frequency is capped at 533 MHz when the interface is using 3V I/O bank.\nApplies to S, and H power option devices.
Intel® Arria® 10 SX | E1 | 800 | 800 | DDR4 | Hard | Quarter Rate |  | UDIMM | 2 DPC 1R | up to 72 bits | any | With ECC, Without read DBI | Final | any | Maximum memory interface clock frequency is capped at 533 MHz when the interface is using 3V I/O bank.\nApplies to S, and H power option devices.
Intel® Arria® 10 SX | I1 | 800 | 800 | DDR4 | Hard | Quarter Rate |  | UDIMM | 2 DPC 1R | up to 72 bits | any | With ECC, With read DBI | Final | any | Maximum memory interface clock frequency is capped at 533 MHz when the interface is using 3V I/O bank.\nApplies to S, and H power option devices.
Intel® Arria® 10 SX | I1 | 800 | 800 | DDR4 | Hard | Quarter Rate |  | UDIMM | 2 DPC 1R | up to 72 bits | any | With ECC, Without read DBI | Final | any | Maximum memory interface clock frequency is capped at 533 MHz when the interface is using 3V I/O bank.\nApplies to S, and H power option devices.
Intel® Arria® 10 SX | E2 | 667 | 800 | DDR4 | Hard | Quarter Rate |  | UDIMM | 2 DPC 1R | up to 72 bits | any | With ECC, With read DBI | Final | any | Maximum memory interface clock frequency is capped at 533 MHz when the interface is using 3V I/O bank. \nApplies to S, and L power option devices.
Intel® Arria® 10 SX | E2 | 667 | 800 | DDR4 | Hard | Quarter Rate |  | UDIMM | 2 DPC 1R | up to 72 bits | any | With ECC, Without read DBI | Final | any | Maximum memory interface clock frequency is capped at 533 MHz when the interface is using 3V I/O bank. \nApplies to S, and L power option devices.
Intel® Arria® 10 SX | I2 | 667 | 800 | DDR4 | Hard | Quarter Rate |  | UDIMM | 2 DPC 1R | up to 72 bits | any | With ECC, With read DBI | Final | any | Maximum memory interface clock frequency is capped at 450 MHz when the interface is using 3V I/O bank. \nApplies to S, and L power option devices.
Intel® Arria® 10 SX | I2 | 667 | 800 | DDR4 | Hard | Quarter Rate |  | UDIMM | 2 DPC 1R | up to 72 bits | any | With ECC, Without read DBI | Final | any | Maximum memory interface clock frequency is capped at 450 MHz when the interface is using 3V I/O bank. \nApplies to S, and L power option devices.
Intel® Arria® 10 SX | A3 | 667 | 800 | DDR4 | Hard | Quarter Rate |  | UDIMM | 2 DPC 1R | up to 72 bits | any | With ECC, With read DBI | Final | any | Maximum memory interface clock frequency is capped at 533 MHz when the interface is using 3V I/O bank.
Intel® Arria® 10 SX | E3 | 667 | 800 | DDR4 | Hard | Quarter Rate |  | UDIMM | 2 DPC 1R | up to 72 bits | any | With ECC, With read DBI | Final | any | Maximum memory interface clock frequency is capped at 533 MHz when the interface is using 3V I/O bank. \nApplies to S, and L power option devices.
Intel® Arria® 10 SX | E3 | 667 | 800 | DDR4 | Hard | Quarter Rate |  | UDIMM | 2 DPC 1R | up to 72 bits | any | With ECC, Without read DBI | Final | any | Maximum memory interface clock frequency is capped at 533 MHz when the interface is using 3V I/O bank. \nApplies to S, and L power option devices.
Intel® Arria® 10 SX | I3 | 667 | 800 | DDR4 | Hard | Quarter Rate |  | UDIMM | 2 DPC 1R | up to 72 bits | any | With ECC, With read DBI | Final | any | Maximum memory interface clock frequency is capped at 333 MHz when the interface is using 3V I/O bank. \nApplies to S, and L power option devices.
Intel® Arria® 10 SX | I3 | 667 | 800 | DDR4 | Hard | Quarter Rate |  | UDIMM | 2 DPC 1R | up to 72 bits | any | With ECC, Without read DBI | Final | any | Maximum memory interface clock frequency is capped at 333 MHz when the interface is using 3V I/O bank. \nApplies to S, and L power option devices.
Intel® Arria® 10 SX | M3 | 667 | 800 | DDR4 | Hard | Quarter Rate |  | UDIMM | 2 DPC 1R | up to 72 bits | any | With ECC, With read DBI | Final | any | Maximum memory interface clock frequency is capped at 533 MHz when the interface is using 3V I/O bank.
Intel® Arria® 10 SX | E1 | 933 | 933 | DDR4 | Hard | Quarter Rate |  | LRDIMM | 1 DPC 4R | up to 72 bits | any | With ECC, Without read DBI | Final | any | Maximum memory interface clock frequency is capped at 533 MHz when the interface is using 3V I/O bank.\nApplies to S, and H power option devices.
Intel® Arria® 10 SX | I1 | 933 | 1067 | DDR4 | Hard | Quarter Rate |  | LRDIMM | 1 DPC 4R | up to 72 bits | any | With ECC, Without read DBI | Final | any | Maximum memory interface clock frequency is capped at 533 MHz when the interface is using 3V I/O bank.\nApplies to S, and H power option devices.
Intel® Arria® 10 SX | E2 | 933 | 1067 | DDR4 | Hard | Quarter Rate |  | LRDIMM | 1 DPC 4R | up to 72 bits | any | With ECC, Without read DBI | Final | any | Maximum memory interface clock frequency is capped at 533 MHz when the interface is using 3V I/O bank. \nApplies to S, and L power option devices.
Intel® Arria® 10 SX | I2 | 800 | 800 | DDR4 | Hard | Quarter Rate |  | LRDIMM | 1 DPC 4R | up to 72 bits | any | With ECC, Without read DBI | Final | any | Maximum memory interface clock frequency is capped at 450 MHz when the interface is using 3V I/O bank. \nApplies to S, and L power option devices.
Intel® Arria® 10 SX | E3 | 800 | 800 | DDR4 | Hard | Quarter Rate |  | LRDIMM | 1 DPC 4R | up to 72 bits | any | With ECC, Without read DBI | Final | any | Maximum memory interface clock frequency is capped at 533 MHz when the interface is using 3V I/O bank. \nApplies to S, and L power option devices.
Intel® Arria® 10 SX | I3 | 800 | 933 | DDR4 | Hard | Quarter Rate |  | LRDIMM | 1 DPC 4R | up to 72 bits | any | With ECC, Without read DBI | Final | any | Maximum memory interface clock frequency is capped at 333 MHz when the interface is using 3V I/O bank. \nApplies to S, and L power option devices.
Intel® Arria® 10 SX | E1 | 600 | 667 | DDR3 | Hard | Half Rate |  | RDIMM | 1 DPC 4R | up to 72 bits | any | With ECC | Final | any | Applies to S, and H power option devices.
Intel® Arria® 10 SX | I1 | 600 | 667 | DDR3 | Hard | Half Rate |  | RDIMM | 1 DPC 4R | up to 72 bits | any | With ECC | Final | any | Applies to S, and H power option devices.
Intel® Arria® 10 SX | E2 | 533 | 533 | DDR3 | Hard | Half Rate |  | RDIMM | 1 DPC 4R | up to 72 bits | any | With ECC | Final | any | Applies to S, and L power option devices.
Intel® Arria® 10 SX | I2 | 467 | 533 | DDR3 | Hard | Half Rate |  | RDIMM | 1 DPC 4R | up to 72 bits | any | With ECC | Final | any | Applies to S, and L power option devices.
Intel® Arria® 10 SX | A3 | 400 | 533 | DDR3 | Hard | Half Rate |  | RDIMM | 1 DPC 4R | up to 72 bits | any | With ECC | Final | any | None
Intel® Arria® 10 SX | E3 | 467 | 533 | DDR3 | Hard | Half Rate |  | RDIMM | 1 DPC 4R | up to 72 bits | any | With ECC | Final | any | Applies to S, and L power option devices.
Intel® Arria® 10 SX | I3 | 400 | 533 | DDR3 | Hard | Half Rate |  | RDIMM | 1 DPC 4R | up to 72 bits | any | With ECC | Final | any | Applies to S, and L power option devices.
Intel® Arria® 10 SX | M3 | 400 | 533 | DDR3 | Hard | Half Rate |  | RDIMM | 1 DPC 4R | up to 72 bits | any | With ECC | Final | any | None
Intel® Arria® 10 SX | E1 | 600 | 667 | DDR3L | Hard | Half Rate |  | RDIMM | 1 DPC 4R | up to 72 bits | any | With ECC | Final | any | Applies to S, and H power option devices.
Intel® Arria® 10 SX | I1 | 600 | 667 | DDR3L | Hard | Half Rate |  | RDIMM | 1 DPC 4R | up to 72 bits | any | With ECC | Final | any | Applies to S, and H power option devices.
Intel® Arria® 10 SX | E2 | 533 | 533 | DDR3L | Hard | Half Rate |  | RDIMM | 1 DPC 4R | up to 72 bits | any | With ECC | Final | any | Applies to S, and L power option devices.
Intel® Arria® 10 SX | I2 | 467 | 533 | DDR3L | Hard | Half Rate |  | RDIMM | 1 DPC 4R | up to 72 bits | any | With ECC | Final | any | Applies to S, and L power option devices.
Intel® Arria® 10 SX | A3 | 400 | 533 | DDR3L | Hard | Half Rate |  | RDIMM | 1 DPC 4R | up to 72 bits | any | With ECC | Final | any | None
Intel® Arria® 10 SX | E3 | 467 | 533 | DDR3L | Hard | Half Rate |  | RDIMM | 1 DPC 4R | up to 72 bits | any | With ECC | Final | any | Applies to S, and L power option devices.
Intel® Arria® 10 SX | I3 | 400 | 533 | DDR3L | Hard | Half Rate |  | RDIMM | 1 DPC 4R | up to 72 bits | any | With ECC | Final | any | Applies to S, and L power option devices.
Intel® Arria® 10 SX | M3 | 400 | 533 | DDR3L | Hard | Half Rate |  | RDIMM | 1 DPC 4R | up to 72 bits | any | With ECC | Final | any | None
Intel® Arria® 10 SX | E1 | 667 | 667 | DDR3 | Hard | Quarter Rate |  | RDIMM | 1 DPC 4R | up to 72 bits | any | With ECC | Final | any | Maximum memory interface clock frequency is capped at 533 MHz when the interface is using 3V I/O bank.\nApplies to S, and H power option devices.
Intel® Arria® 10 SX | I1 | 667 | 667 | DDR3 | Hard | Quarter Rate |  | RDIMM | 1 DPC 4R | up to 72 bits | any | With ECC | Final | any | Maximum memory interface clock frequency is capped at 533 MHz when the interface is using 3V I/O bank.\nApplies to S, and H power option devices.
Intel® Arria® 10 SX | E2 | 667 | 667 | DDR3 | Hard | Quarter Rate |  | RDIMM | 1 DPC 4R | up to 72 bits | any | With ECC | Final | any | Maximum memory interface clock frequency is capped at 450 MHz when the interface is using 3V I/O bank. \nApplies to S, and L power option devices.
Intel® Arria® 10 SX | I2 | 667 | 667 | DDR3 | Hard | Quarter Rate |  | RDIMM | 1 DPC 4R | up to 72 bits | any | With ECC | Final | any | Maximum memory interface clock frequency is capped at 450 MHz when the interface is using 3V I/O bank. \nApplies to S, and L power option devices.
Intel® Arria® 10 SX | A3 | 667 | 667 | DDR3 | Hard | Quarter Rate |  | RDIMM | 1 DPC 4R | up to 72 bits | any | With ECC | Final | any | Maximum memory interface clock frequency is capped at 333 MHz when the interface is using 3V I/O bank.
Intel® Arria® 10 SX | E3 | 667 | 667 | DDR3 | Hard | Quarter Rate |  | RDIMM | 1 DPC 4R | up to 72 bits | any | With ECC | Final | any | Maximum memory interface clock frequency is capped at 333 MHz when the interface is using 3V I/O bank. \nApplies to S, and L power option devices.
Intel® Arria® 10 SX | I3 | 667 | 667 | DDR3 | Hard | Quarter Rate |  | RDIMM | 1 DPC 4R | up to 72 bits | any | With ECC | Final | any | Maximum memory interface clock frequency is capped at 333 MHz when the interface is using 3V I/O bank. \nApplies to S, and L power option devices.
Intel® Arria® 10 SX | M3 | 667 | 667 | DDR3 | Hard | Quarter Rate |  | RDIMM | 1 DPC 4R | up to 72 bits | any | With ECC | Final | any | Maximum memory interface clock frequency is capped at 333 MHz when the interface is using 3V I/O bank.
Intel® Arria® 10 SX | E1 | 667 | 667 | DDR3L | Hard | Quarter Rate |  | RDIMM | 1 DPC 4R | up to 72 bits | any | With ECC | Final | any | Maximum memory interface clock frequency is capped at 533 MHz when the interface is using 3V I/O bank.\nApplies to S, and H power option devices.
Intel® Arria® 10 SX | I1 | 667 | 667 | DDR3L | Hard | Quarter Rate |  | RDIMM | 1 DPC 4R | up to 72 bits | any | With ECC | Final | any | Maximum memory interface clock frequency is capped at 533 MHz when the interface is using 3V I/O bank.\nApplies to S, and H power option devices.
Intel® Arria® 10 SX | E2 | 667 | 667 | DDR3L | Hard | Quarter Rate |  | RDIMM | 1 DPC 4R | up to 72 bits | any | With ECC | Final | any | Maximum memory interface clock frequency is capped at 450 MHz when the interface is using 3V I/O bank.\nApplies to S, and L power option devices.
Intel® Arria® 10 SX | I2 | 667 | 667 | DDR3L | Hard | Quarter Rate |  | RDIMM | 1 DPC 4R | up to 72 bits | any | With ECC | Final | any | Maximum memory interface clock frequency is capped at 450 MHz when the interface is using 3V I/O bank.\nApplies to S, and L power option devices.
Intel® Arria® 10 SX | A3 | 667 | 667 | DDR3L | Hard | Quarter Rate |  | RDIMM | 1 DPC 4R | up to 72 bits | any | With ECC | Final | any | Maximum memory interface clock frequency is capped at 333 MHz when the interface is using 3V I/O bank.
Intel® Arria® 10 SX | E3 | 667 | 667 | DDR3L | Hard | Quarter Rate |  | RDIMM | 1 DPC 4R | up to 72 bits | any | With ECC | Final | any | Maximum memory interface clock frequency is capped at 333 MHz when the interface is using 3V I/O bank.\nApplies to S, and L power option devices.
Intel® Arria® 10 SX | I3 | 667 | 667 | DDR3L | Hard | Quarter Rate |  | RDIMM | 1 DPC 4R | up to 72 bits | any | With ECC | Final | any | Maximum memory interface clock frequency is capped at 333 MHz when the interface is using 3V I/O bank.\nApplies to S, and L power option devices.
Intel® Arria® 10 SX | M3 | 667 | 667 | DDR3L | Hard | Quarter Rate |  | RDIMM | 1 DPC 4R | up to 72 bits | any | With ECC | Final | any | Maximum memory interface clock frequency is capped at 333 MHz when the interface is using 3V I/O bank.
Intel® Arria® 10 SX | E1 | 600 | 667 | DDR3 | Hard | Half Rate |  | SODIMM | 1 DPC 4R | up to 72 bits | any | With ECC | Final | any | Applies to S, and H power option devices.
Intel® Arria® 10 SX | I1 | 600 | 667 | DDR3 | Hard | Half Rate |  | SODIMM | 1 DPC 4R | up to 72 bits | any | With ECC | Final | any | Applies to S, and H power option devices.
Intel® Arria® 10 SX | E2 | 533 | 533 | DDR3 | Hard | Half Rate |  | SODIMM | 1 DPC 4R | up to 72 bits | any | With ECC | Final | any | Applies to S, and L power option devices.
Intel® Arria® 10 SX | I2 | 467 | 533 | DDR3 | Hard | Half Rate |  | SODIMM | 1 DPC 4R | up to 72 bits | any | With ECC | Final | any | Applies to S, and L power option devices.
Intel® Arria® 10 SX | A3 | 400 | 533 | DDR3 | Hard | Half Rate |  | SODIMM | 1 DPC 4R | up to 72 bits | any | With ECC | Final | any | None
Intel® Arria® 10 SX | E3 | 467 | 533 | DDR3 | Hard | Half Rate |  | SODIMM | 1 DPC 4R | up to 72 bits | any | With ECC | Final | any | Applies to S, and L power option devices.
Intel® Arria® 10 SX | I3 | 400 | 533 | DDR3 | Hard | Half Rate |  | SODIMM | 1 DPC 4R | up to 72 bits | any | With ECC | Final | any | Applies to S, and L power option devices.
Intel® Arria® 10 SX | M3 | 400 | 533 | DDR3 | Hard | Half Rate |  | SODIMM | 1 DPC 4R | up to 72 bits | any | With ECC | Final | any | None
Intel® Arria® 10 SX | E1 | 600 | 667 | DDR3L | Hard | Half Rate |  | SODIMM | 1 DPC 4R | up to 72 bits | any | With ECC | Final | any | Applies to S, and H power option devices.
Intel® Arria® 10 SX | I1 | 600 | 667 | DDR3L | Hard | Half Rate |  | SODIMM | 1 DPC 4R | up to 72 bits | any | With ECC | Final | any | Applies to S, and H power option devices.
Intel® Arria® 10 SX | E2 | 533 | 533 | DDR3L | Hard | Half Rate |  | SODIMM | 1 DPC 4R | up to 72 bits | any | With ECC | Final | any | Applies to S, and L power option devices.
Intel® Arria® 10 SX | I2 | 467 | 533 | DDR3L | Hard | Half Rate |  | SODIMM | 1 DPC 4R | up to 72 bits | any | With ECC | Final | any | Applies to S, and L power option devices.
Intel® Arria® 10 SX | A3 | 400 | 533 | DDR3L | Hard | Half Rate |  | SODIMM | 1 DPC 4R | up to 72 bits | any | With ECC | Final | any | None
Intel® Arria® 10 SX | E3 | 467 | 533 | DDR3L | Hard | Half Rate |  | SODIMM | 1 DPC 4R | up to 72 bits | any | With ECC | Final | any | Applies to S, and L power option devices.
Intel® Arria® 10 SX | I3 | 400 | 533 | DDR3L | Hard | Half Rate |  | SODIMM | 1 DPC 4R | up to 72 bits | any | With ECC | Final | any | Applies to S, and L power option devices.
Intel® Arria® 10 SX | M3 | 400 | 533 | DDR3L | Hard | Half Rate |  | SODIMM | 1 DPC 4R | up to 72 bits | any | With ECC | Final | any | None
Intel® Arria® 10 SX | E1 | 667 | 667 | DDR3 | Hard | Quarter Rate |  | SODIMM | 1 DPC 4R | up to 72 bits | any | With ECC | Final | any | Maximum memory interface clock frequency is capped at 533 MHz when the interface is using 3V I/O bank.\nApplies to S, and H power option devices.
Intel® Arria® 10 SX | I1 | 667 | 667 | DDR3 | Hard | Quarter Rate |  | SODIMM | 1 DPC 4R | up to 72 bits | any | With ECC | Final | any | Maximum memory interface clock frequency is capped at 533 MHz when the interface is using 3V I/O bank.\nApplies to S, and H power option devices.
Intel® Arria® 10 SX | E2 | 667 | 667 | DDR3 | Hard | Quarter Rate |  | SODIMM | 1 DPC 4R | up to 72 bits | any | With ECC | Final | any | Maximum memory interface clock frequency is capped at 450 MHz when the interface is using 3V I/O bank. \nApplies to S, and L power option devices.
Intel® Arria® 10 SX | I2 | 667 | 667 | DDR3 | Hard | Quarter Rate |  | SODIMM | 1 DPC 4R | up to 72 bits | any | With ECC | Final | any | Maximum memory interface clock frequency is capped at 450 MHz when the interface is using 3V I/O bank. \nApplies to S, and L power option devices.
Intel® Arria® 10 SX | A3 | 667 | 667 | DDR3 | Hard | Quarter Rate |  | SODIMM | 1 DPC 4R | up to 72 bits | any | With ECC | Final | any | Maximum memory interface clock frequency is capped at 333 MHz when the interface is using 3V I/O bank.
Intel® Arria® 10 SX | E3 | 667 | 667 | DDR3 | Hard | Quarter Rate |  | SODIMM | 1 DPC 4R | up to 72 bits | any | With ECC | Final | any | Maximum memory interface clock frequency is capped at 333 MHz when the interface is using 3V I/O bank. \nApplies to S, and L power option devices.
Intel® Arria® 10 SX | I3 | 667 | 667 | DDR3 | Hard | Quarter Rate |  | SODIMM | 1 DPC 4R | up to 72 bits | any | With ECC | Final | any | Maximum memory interface clock frequency is capped at 333 MHz when the interface is using 3V I/O bank. \nApplies to S, and L power option devices.
Intel® Arria® 10 SX | M3 | 667 | 667 | DDR3 | Hard | Quarter Rate |  | SODIMM | 1 DPC 4R | up to 72 bits | any | With ECC | Final | any | Maximum memory interface clock frequency is capped at 333 MHz when the interface is using 3V I/O bank.
Intel® Arria® 10 SX | E1 | 667 | 667 | DDR3L | Hard | Quarter Rate |  | SODIMM | 1 DPC 4R | up to 72 bits | any | With ECC | Final | any | Maximum memory interface clock frequency is capped at 533 MHz when the interface is using 3V I/O bank.\nApplies to S, and H power option devices.
Intel® Arria® 10 SX | I1 | 667 | 667 | DDR3L | Hard | Quarter Rate |  | SODIMM | 1 DPC 4R | up to 72 bits | any | With ECC | Final | any | Maximum memory interface clock frequency is capped at 533 MHz when the interface is using 3V I/O bank.\nApplies to S, and H power option devices.
Intel® Arria® 10 SX | E2 | 667 | 667 | DDR3L | Hard | Quarter Rate |  | SODIMM | 1 DPC 4R | up to 72 bits | any | With ECC | Final | any | Maximum memory interface clock frequency is capped at 450 MHz when the interface is using 3V I/O bank.\nApplies to S, and L power option devices.
Intel® Arria® 10 SX | I2 | 667 | 667 | DDR3L | Hard | Quarter Rate |  | SODIMM | 1 DPC 4R | up to 72 bits | any | With ECC | Final | any | Maximum memory interface clock frequency is capped at 450 MHz when the interface is using 3V I/O bank.\nApplies to S, and L power option devices.
Intel® Arria® 10 SX | A3 | 667 | 667 | DDR3L | Hard | Quarter Rate |  | SODIMM | 1 DPC 4R | up to 72 bits | any | With ECC | Final | any | Maximum memory interface clock frequency is capped at 333 MHz when the interface is using 3V I/O bank.
Intel® Arria® 10 SX | E3 | 667 | 667 | DDR3L | Hard | Quarter Rate |  | SODIMM | 1 DPC 4R | up to 72 bits | any | With ECC | Final | any | Maximum memory interface clock frequency is capped at 333 MHz when the interface is using 3V I/O bank.\nApplies to S, and L power option devices.
Intel® Arria® 10 SX | I3 | 667 | 667 | DDR3L | Hard | Quarter Rate |  | SODIMM | 1 DPC 4R | up to 72 bits | any | With ECC | Final | any | Maximum memory interface clock frequency is capped at 333 MHz when the interface is using 3V I/O bank.\nApplies to S, and L power option devices.
Intel® Arria® 10 SX | M3 | 667 | 667 | DDR3L | Hard | Quarter Rate |  | SODIMM | 1 DPC 4R | up to 72 bits | any | With ECC | Final | any | Maximum memory interface clock frequency is capped at 333 MHz when the interface is using 3V I/O bank.
Intel® Arria® 10 SX | E1 | 600 | 667 | DDR3 | Hard | Half Rate |  | UDIMM | 1 DPC 4R | up to 72 bits | any | With ECC | Final | any | Applies to S, and H power option devices.
Intel® Arria® 10 SX | I1 | 600 | 667 | DDR3 | Hard | Half Rate |  | UDIMM | 1 DPC 4R | up to 72 bits | any | With ECC | Final | any | Applies to S, and H power option devices.
Intel® Arria® 10 SX | E2 | 533 | 533 | DDR3 | Hard | Half Rate |  | UDIMM | 1 DPC 4R | up to 72 bits | any | With ECC | Final | any | Applies to S, and L power option devices.
Intel® Arria® 10 SX | I2 | 467 | 533 | DDR3 | Hard | Half Rate |  | UDIMM | 1 DPC 4R | up to 72 bits | any | With ECC | Final | any | Applies to S, and L power option devices.
Intel® Arria® 10 SX | A3 | 400 | 533 | DDR3 | Hard | Half Rate |  | UDIMM | 1 DPC 4R | up to 72 bits | any | With ECC | Final | any | None
Intel® Arria® 10 SX | E3 | 467 | 533 | DDR3 | Hard | Half Rate |  | UDIMM | 1 DPC 4R | up to 72 bits | any | With ECC | Final | any | Applies to S, and L power option devices.
Intel® Arria® 10 SX | I3 | 400 | 533 | DDR3 | Hard | Half Rate |  | UDIMM | 1 DPC 4R | up to 72 bits | any | With ECC | Final | any | Applies to S, and L power option devices.
Intel® Arria® 10 SX | M3 | 400 | 533 | DDR3 | Hard | Half Rate |  | UDIMM | 1 DPC 4R | up to 72 bits | any | With ECC | Final | any | None
Intel® Arria® 10 SX | E1 | 600 | 667 | DDR3L | Hard | Half Rate |  | UDIMM | 1 DPC 4R | up to 72 bits | any | With ECC | Final | any | Applies to S, and H power option devices.
Intel® Arria® 10 SX | I1 | 600 | 667 | DDR3L | Hard | Half Rate |  | UDIMM | 1 DPC 4R | up to 72 bits | any | With ECC | Final | any | Applies to S, and H power option devices.
Intel® Arria® 10 SX | E2 | 533 | 533 | DDR3L | Hard | Half Rate |  | UDIMM | 1 DPC 4R | up to 72 bits | any | With ECC | Final | any | Applies to S, and L power option devices.
Intel® Arria® 10 SX | I2 | 467 | 533 | DDR3L | Hard | Half Rate |  | UDIMM | 1 DPC 4R | up to 72 bits | any | With ECC | Final | any | Applies to S, and L power option devices.
Intel® Arria® 10 SX | A3 | 400 | 533 | DDR3L | Hard | Half Rate |  | UDIMM | 1 DPC 4R | up to 72 bits | any | With ECC | Final | any | None
Intel® Arria® 10 SX | E3 | 467 | 533 | DDR3L | Hard | Half Rate |  | UDIMM | 1 DPC 4R | up to 72 bits | any | With ECC | Final | any | Applies to S, and L power option devices.
Intel® Arria® 10 SX | I3 | 400 | 533 | DDR3L | Hard | Half Rate |  | UDIMM | 1 DPC 4R | up to 72 bits | any | With ECC | Final | any | Applies to S, and L power option devices.
Intel® Arria® 10 SX | M3 | 400 | 533 | DDR3L | Hard | Half Rate |  | UDIMM | 1 DPC 4R | up to 72 bits | any | With ECC | Final | any | None
Intel® Arria® 10 SX | E1 | 667 | 667 | DDR3 | Hard | Quarter Rate |  | UDIMM | 1 DPC 4R | up to 72 bits | any | With ECC | Final | any | Maximum memory interface clock frequency is capped at 533 MHz when the interface is using 3V I/O bank.\nApplies to S, and H power option devices.
Intel® Arria® 10 SX | I1 | 667 | 667 | DDR3 | Hard | Quarter Rate |  | UDIMM | 1 DPC 4R | up to 72 bits | any | With ECC | Final | any | Maximum memory interface clock frequency is capped at 533 MHz when the interface is using 3V I/O bank.\nApplies to S, and H power option devices.
Intel® Arria® 10 SX | E2 | 667 | 667 | DDR3 | Hard | Quarter Rate |  | UDIMM | 1 DPC 4R | up to 72 bits | any | With ECC | Final | any | Maximum memory interface clock frequency is capped at 450 MHz when the interface is using 3V I/O bank. \nApplies to S, and L power option devices.
Intel® Arria® 10 SX | I2 | 667 | 667 | DDR3 | Hard | Quarter Rate |  | UDIMM | 1 DPC 4R | up to 72 bits | any | With ECC | Final | any | Maximum memory interface clock frequency is capped at 450 MHz when the interface is using 3V I/O bank. \nApplies to S, and L power option devices.
Intel® Arria® 10 SX | A3 | 667 | 667 | DDR3 | Hard | Quarter Rate |  | UDIMM | 1 DPC 4R | up to 72 bits | any | With ECC | Final | any | Maximum memory interface clock frequency is capped at 333 MHz when the interface is using 3V I/O bank.
Intel® Arria® 10 SX | E3 | 667 | 667 | DDR3 | Hard | Quarter Rate |  | UDIMM | 1 DPC 4R | up to 72 bits | any | With ECC | Final | any | Maximum memory interface clock frequency is capped at 333 MHz when the interface is using 3V I/O bank. \nApplies to S, and L power option devices.
Intel® Arria® 10 SX | I3 | 667 | 667 | DDR3 | Hard | Quarter Rate |  | UDIMM | 1 DPC 4R | up to 72 bits | any | With ECC | Final | any | Maximum memory interface clock frequency is capped at 333 MHz when the interface is using 3V I/O bank. \nApplies to S, and L power option devices.
Intel® Arria® 10 SX | M3 | 667 | 667 | DDR3 | Hard | Quarter Rate |  | UDIMM | 1 DPC 4R | up to 72 bits | any | With ECC | Final | any | Maximum memory interface clock frequency is capped at 333 MHz when the interface is using 3V I/O bank.
Intel® Arria® 10 SX | E1 | 667 | 667 | DDR3L | Hard | Quarter Rate |  | UDIMM | 1 DPC 4R | up to 72 bits | any | With ECC | Final | any | Maximum memory interface clock frequency is capped at 533 MHz when the interface is using 3V I/O bank.\nApplies to S, and H power option devices.
Intel® Arria® 10 SX | I1 | 667 | 667 | DDR3L | Hard | Quarter Rate |  | UDIMM | 1 DPC 4R | up to 72 bits | any | With ECC | Final | any | Maximum memory interface clock frequency is capped at 533 MHz when the interface is using 3V I/O bank.\nApplies to S, and H power option devices.
Intel® Arria® 10 SX | E2 | 667 | 667 | DDR3L | Hard | Quarter Rate |  | UDIMM | 1 DPC 4R | up to 72 bits | any | With ECC | Final | any | Maximum memory interface clock frequency is capped at 450 MHz when the interface is using 3V I/O bank.\nApplies to S, and L power option devices.
Intel® Arria® 10 SX | I2 | 667 | 667 | DDR3L | Hard | Quarter Rate |  | UDIMM | 1 DPC 4R | up to 72 bits | any | With ECC | Final | any | Maximum memory interface clock frequency is capped at 450 MHz when the interface is using 3V I/O bank.\nApplies to S, and L power option devices.
Intel® Arria® 10 SX | A3 | 667 | 667 | DDR3L | Hard | Quarter Rate |  | UDIMM | 1 DPC 4R | up to 72 bits | any | With ECC | Final | any | Maximum memory interface clock frequency is capped at 333 MHz when the interface is using 3V I/O bank.
Intel® Arria® 10 SX | E3 | 667 | 667 | DDR3L | Hard | Quarter Rate |  | UDIMM | 1 DPC 4R | up to 72 bits | any | With ECC | Final | any | Maximum memory interface clock frequency is capped at 333 MHz when the interface is using 3V I/O bank.\nApplies to S, and L power option devices.
Intel® Arria® 10 SX | I3 | 667 | 667 | DDR3L | Hard | Quarter Rate |  | UDIMM | 1 DPC 4R | up to 72 bits | any | With ECC | Final | any | Maximum memory interface clock frequency is capped at 333 MHz when the interface is using 3V I/O bank.\nApplies to S, and L power option devices.
Intel® Arria® 10 SX | M3 | 667 | 667 | DDR3L | Hard | Quarter Rate |  | UDIMM | 1 DPC 4R | up to 72 bits | any | With ECC | Final | any | Maximum memory interface clock frequency is capped at 333 MHz when the interface is using 3V I/O bank.
Intel® Arria® 10 SX | E1 | 800 | 800 | DDR4 | Hard | Quarter Rate |  | UDIMM | 1 DPC 4R | up to 72 bits | any | With ECC, Without read DBI | Final | any | Maximum memory interface clock frequency is capped at 533 MHz when the interface is using 3V I/O bank.\nApplies to S, and H power option devices.
Intel® Arria® 10 SX | E1 | 933 | 933 | DDR4 | Hard | Quarter Rate |  | UDIMM | 1 DPC 4R | up to 72 bits | any | With ECC, With read DBI | Final | any | Maximum memory interface clock frequency is capped at 533 MHz when the interface is using 3V I/O bank.\nApplies to S, and H power option devices.
Intel® Arria® 10 SX | I1 | 800 | 933 | DDR4 | Hard | Quarter Rate |  | UDIMM | 1 DPC 4R | up to 72 bits | any | With ECC, Without read DBI | Final | any | Maximum memory interface clock frequency is capped at 533 MHz when the interface is using 3V I/O bank.\nApplies to S, and H power option devices.
Intel® Arria® 10 SX | I1 | 933 | 1067 | DDR4 | Hard | Quarter Rate |  | UDIMM | 1 DPC 4R | up to 72 bits | any | With ECC, With read DBI | Final | any | Maximum memory interface clock frequency is capped at 533 MHz when the interface is using 3V I/O bank.\nApplies to S, and H power option devices.
Intel® Arria® 10 SX | E2 | 800 | 800 | DDR4 | Hard | Quarter Rate |  | UDIMM | 1 DPC 4R | up to 72 bits | any | With ECC, With read DBI | Final | any | Maximum memory interface clock frequency is capped at 533 MHz when the interface is using 3V I/O bank. \nApplies to S, and L power option devices.
Intel® Arria® 10 SX | E2 | 800 | 933 | DDR4 | Hard | Quarter Rate |  | UDIMM | 1 DPC 4R | up to 72 bits | any | With ECC, Without read DBI | Final | any | Maximum memory interface clock frequency is capped at 533 MHz when the interface is using 3V I/O bank. \nApplies to S, and L power option devices.
Intel® Arria® 10 SX | I2 | 800 | 800 | DDR4 | Hard | Quarter Rate |  | UDIMM | 1 DPC 4R | up to 72 bits | any | With ECC, With read DBI | Final | any | Maximum memory interface clock frequency is capped at 450 MHz when the interface is using 3V I/O bank. \nApplies to S, and L power option devices.
Intel® Arria® 10 SX | I2 | 800 | 933 | DDR4 | Hard | Quarter Rate |  | UDIMM | 1 DPC 4R | up to 72 bits | any | With ECC, Without read DBI | Final | any | Maximum memory interface clock frequency is capped at 450 MHz when the interface is using 3V I/O bank. \nApplies to S, and L power option devices.
Intel® Arria® 10 SX | A3 | 667 | 800 | DDR4 | Hard | Quarter Rate |  | UDIMM | 1 DPC 4R | up to 72 bits | any | With ECC, With read DBI | Final | any | Maximum memory interface clock frequency is capped at 533 MHz when the interface is using 3V I/O bank.
Intel® Arria® 10 SX | E3 | 800 | 800 | DDR4 | Hard | Quarter Rate |  | UDIMM | 1 DPC 4R | up to 72 bits | any | With ECC, With read DBI | Final | any | Maximum memory interface clock frequency is capped at 533 MHz when the interface is using 3V I/O bank. \nApplies to S, and L power option devices.
Intel® Arria® 10 SX | E3 | 667 | 800 | DDR4 | Hard | Quarter Rate |  | UDIMM | 1 DPC 4R | up to 72 bits | any | With ECC, Without read DBI | Final | any | Maximum memory interface clock frequency is capped at 533 MHz when the interface is using 3V I/O bank. \nApplies to S, and L power option devices.
Intel® Arria® 10 SX | I3 | 800 | 800 | DDR4 | Hard | Quarter Rate |  | UDIMM | 1 DPC 4R | up to 72 bits | any | With ECC, With read DBI | Final | any | Maximum memory interface clock frequency is capped at 333 MHz when the interface is using 3V I/O bank. \nApplies to S, and L power option devices.
Intel® Arria® 10 SX | I3 | 667 | 800 | DDR4 | Hard | Quarter Rate |  | UDIMM | 1 DPC 4R | up to 72 bits | any | With ECC, Without read DBI | Final | any | Maximum memory interface clock frequency is capped at 333 MHz when the interface is using 3V I/O bank. \nApplies to S, and L power option devices.
Intel® Arria® 10 SX | M3 | 667 | 800 | DDR4 | Hard | Quarter Rate |  | UDIMM | 1 DPC 4R | up to 72 bits | any | With ECC, With read DBI | Final | any | Maximum memory interface clock frequency is capped at 533 MHz when the interface is using 3V I/O bank.
Intel® Arria® 10 SX | E1 | 933 | 933 | DDR4 | Hard | Quarter Rate |  | LRDIMM | 1 DPC 2R | up to 72 bits | any | With ECC, Without read DBI | Final | any | Maximum memory interface clock frequency is capped at 533 MHz when the interface is using 3V I/O bank.\nApplies to S, and H power option devices.
Intel® Arria® 10 SX | I1 | 933 | 1067 | DDR4 | Hard | Quarter Rate |  | LRDIMM | 1 DPC 2R | up to 72 bits | any | With ECC, Without read DBI | Final | any | Maximum memory interface clock frequency is capped at 533 MHz when the interface is using 3V I/O bank.\nApplies to S, and H power option devices.
Intel® Arria® 10 SX | E2 | 933 | 1067 | DDR4 | Hard | Quarter Rate |  | LRDIMM | 1 DPC 2R | up to 72 bits | any | With ECC, Without read DBI | Final | any | Maximum memory interface clock frequency is capped at 533 MHz when the interface is using 3V I/O bank. \nApplies to S, and L power option devices.
Intel® Arria® 10 SX | I2 | 800 | 800 | DDR4 | Hard | Quarter Rate |  | LRDIMM | 1 DPC 2R | up to 72 bits | any | With ECC, Without read DBI | Final | any | Maximum memory interface clock frequency is capped at 450 MHz when the interface is using 3V I/O bank. \nApplies to S, and L power option devices.
Intel® Arria® 10 SX | E3 | 800 | 800 | DDR4 | Hard | Quarter Rate |  | LRDIMM | 1 DPC 2R | up to 72 bits | any | With ECC, Without read DBI | Final | any | Maximum memory interface clock frequency is capped at 533 MHz when the interface is using 3V I/O bank. \nApplies to S, and L power option devices.
Intel® Arria® 10 SX | I3 | 800 | 933 | DDR4 | Hard | Quarter Rate |  | LRDIMM | 1 DPC 2R | up to 72 bits | any | With ECC, Without read DBI | Final | any | Maximum memory interface clock frequency is capped at 333 MHz when the interface is using 3V I/O bank. \nApplies to S, and L power option devices.
Intel® Arria® 10 SX | E1 | 533 | 533 | DDR3 | Hard | Half Rate |  | Ping Pong PHY | 1 DPC 2R | up to 72 bits | any | With ECC | Final | any | Applies to S, and H power option devices.
Intel® Arria® 10 SX | I1 | 533 | 533 | DDR3 | Hard | Half Rate |  | Ping Pong PHY | 1 DPC 2R | up to 72 bits | any | With ECC | Final | any | Applies to S, and H power option devices.
Intel® Arria® 10 SX | E2 | 467 | 533 | DDR3 | Hard | Half Rate |  | Ping Pong PHY | 1 DPC 2R | up to 72 bits | any | With ECC | Final | any | Applies to S, and L power option devices.
Intel® Arria® 10 SX | I2 | 467 | 533 | DDR3 | Hard | Half Rate |  | Ping Pong PHY | 1 DPC 2R | up to 72 bits | any | With ECC | Final | any | Applies to S, and L power option devices.
Intel® Arria® 10 SX | A3 | 400 | 533 | DDR3 | Hard | Half Rate |  | Ping Pong PHY | 1 DPC 2R | up to 72 bits | any | With ECC | Final | any | None
Intel® Arria® 10 SX | E3 | 400 | 533 | DDR3 | Hard | Half Rate |  | Ping Pong PHY | 1 DPC 2R | up to 72 bits | any | With ECC | Final | any | Applies to S, and L power option devices.
Intel® Arria® 10 SX | I3 | 400 | 533 | DDR3 | Hard | Half Rate |  | Ping Pong PHY | 1 DPC 2R | up to 72 bits | any | With ECC | Final | any | Applies to S, and L power option devices.
Intel® Arria® 10 SX | M3 | 400 | 533 | DDR3 | Hard | Half Rate |  | Ping Pong PHY | 1 DPC 2R | up to 72 bits | any | With ECC | Final | any | None
Intel® Arria® 10 SX | E1 | 533 | 533 | DDR3L | Hard | Half Rate |  | Ping Pong PHY | 1 DPC 2R | up to 72 bits | any | With ECC | Final | any | Applies to S, and H power option devices.
Intel® Arria® 10 SX | I1 | 533 | 533 | DDR3L | Hard | Half Rate |  | Ping Pong PHY | 1 DPC 2R | up to 72 bits | any | With ECC | Final | any | Applies to S, and H power option devices.
Intel® Arria® 10 SX | E2 | 467 | 533 | DDR3L | Hard | Half Rate |  | Ping Pong PHY | 1 DPC 2R | up to 72 bits | any | With ECC | Final | any | Applies to S, and L power option devices.
Intel® Arria® 10 SX | I2 | 467 | 533 | DDR3L | Hard | Half Rate |  | Ping Pong PHY | 1 DPC 2R | up to 72 bits | any | With ECC | Final | any | Applies to S, and L power option devices.
Intel® Arria® 10 SX | A3 | 400 | 533 | DDR3L | Hard | Half Rate |  | Ping Pong PHY | 1 DPC 2R | up to 72 bits | any | With ECC | Final | any | None
Intel® Arria® 10 SX | E3 | 400 | 533 | DDR3L | Hard | Half Rate |  | Ping Pong PHY | 1 DPC 2R | up to 72 bits | any | With ECC | Final | any | Applies to S, and L power option devices.
Intel® Arria® 10 SX | I3 | 400 | 533 | DDR3L | Hard | Half Rate |  | Ping Pong PHY | 1 DPC 2R | up to 72 bits | any | With ECC | Final | any | Applies to S, and L power option devices.
Intel® Arria® 10 SX | M3 | 400 | 533 | DDR3L | Hard | Half Rate |  | Ping Pong PHY | 1 DPC 2R | up to 72 bits | any | With ECC | Final | any | None
Intel® Arria® 10 SX | E1 | 933 | 933 | DDR3 | Hard | Quarter Rate |  | Ping Pong PHY | 1 DPC 2R | up to 72 bits | any | With ECC | Final | any | Maximum memory interface clock frequency is capped at 533 MHz when the interface is using 3V I/O bank.\nApplies to S, and H power option devices.
Intel® Arria® 10 SX | I1 | 933 | 933 | DDR3 | Hard | Quarter Rate |  | Ping Pong PHY | 1 DPC 2R | up to 72 bits | any | With ECC | Final | any | Maximum memory interface clock frequency is capped at 533 MHz when the interface is using 3V I/O bank.\nApplies to S, and H power option devices.
Intel® Arria® 10 SX | E2 | 933 | 933 | DDR3 | Hard | Quarter Rate |  | Ping Pong PHY | 1 DPC 2R | up to 72 bits | any | With ECC | Final | any | Maximum memory interface clock frequency is capped at 450 MHz when the interface is using 3V I/O bank.\nApplies to S, and L power option devices.
Intel® Arria® 10 SX | I2 | 933 | 933 | DDR3 | Hard | Quarter Rate |  | Ping Pong PHY | 1 DPC 2R | up to 72 bits | any | With ECC | Final | any | Maximum memory interface clock frequency is capped at 450 MHz when the interface is using 3V I/O bank.\nApplies to S, and L power option devices.
Intel® Arria® 10 SX | A3 | 667 | 667 | DDR3 | Hard | Quarter Rate |  | Ping Pong PHY | 1 DPC 2R | up to 72 bits | any | With ECC | Final | any | Maximum memory interface clock frequency is capped at 333 MHz when the interface is using 3V I/O bank.
Intel® Arria® 10 SX | E3 | 800 | 800 | DDR3 | Hard | Quarter Rate |  | Ping Pong PHY | 1 DPC 2R | up to 72 bits | any | With ECC | Final | any | Maximum memory interface clock frequency is capped at 333 MHz when the interface is using 3V I/O bank.\nApplies to S, and L power option devices.
Intel® Arria® 10 SX | I3 | 800 | 800 | DDR3 | Hard | Quarter Rate |  | Ping Pong PHY | 1 DPC 2R | up to 72 bits | any | With ECC | Final | any | Maximum memory interface clock frequency is capped at 333 MHz when the interface is using 3V I/O bank.\nApplies to S, and L power option devices.
Intel® Arria® 10 SX | E1 | 933 | 933 | DDR3L | Hard | Quarter Rate |  | Ping Pong PHY | 1 DPC 2R | up to 72 bits | any | With ECC | Final | any | Maximum memory interface clock frequency is capped at 533 MHz when the interface is using 3V I/O bank.\nApplies to S, and H power option devices.
Intel® Arria® 10 SX | I1 | 933 | 933 | DDR3L | Hard | Quarter Rate |  | Ping Pong PHY | 1 DPC 2R | up to 72 bits | any | With ECC | Final | any | Maximum memory interface clock frequency is capped at 533 MHz when the interface is using 3V I/O bank.\nApplies to S, and H power option devices.
Intel® Arria® 10 SX | E2 | 933 | 933 | DDR3L | Hard | Quarter Rate |  | Ping Pong PHY | 1 DPC 2R | up to 72 bits | any | With ECC | Final | any | Maximum memory interface clock frequency is capped at 450 MHz when the interface is using 3V I/O bank.\nApplies to S, and L power option devices.
Intel® Arria® 10 SX | I2 | 933 | 933 | DDR3L | Hard | Quarter Rate |  | Ping Pong PHY | 1 DPC 2R | up to 72 bits | any | With ECC | Final | any | Maximum memory interface clock frequency is capped at 450 MHz when the interface is using 3V I/O bank.\nApplies to S, and L power option devices.
Intel® Arria® 10 SX | A3 | 667 | 667 | DDR3L | Hard | Quarter Rate |  | Ping Pong PHY | 1 DPC 2R | up to 72 bits | any | With ECC | Final | any | Maximum memory interface clock frequency is capped at 333 MHz when the interface is using 3V I/O bank.
Intel® Arria® 10 SX | E3 | 800 | 800 | DDR3L | Hard | Quarter Rate |  | Ping Pong PHY | 1 DPC 2R | up to 72 bits | any | With ECC | Final | any | Maximum memory interface clock frequency is capped at 333 MHz when the interface is using 3V I/O bank.\nApplies to S, and L power option devices.
Intel® Arria® 10 SX | I3 | 800 | 800 | DDR3L | Hard | Quarter Rate |  | Ping Pong PHY | 1 DPC 2R | up to 72 bits | any | With ECC | Final | any | Maximum memory interface clock frequency is capped at 333 MHz when the interface is using 3V I/O bank.\nApplies to S, and L power option devices.
Intel® Arria® 10 SX | E1 | 933 | 1067 | DDR4 | Hard | Quarter Rate |  | Ping Pong PHY | 1 DPC 2R | up to 72 bits | any | With ECC, Without read DBI | Final | any | Maximum memory interface clock frequency is capped at 533 MHz when the interface is using 3V I/O bank.\nApplies to S, and H power option devices.
Intel® Arria® 10 SX | E1 | 1067 | 1200 | DDR4 | Hard | Quarter Rate |  | Ping Pong PHY | 1 DPC 2R | up to 72 bits | any | With ECC, With read DBI | Final | any | Maximum memory interface clock frequency is capped at 533 MHz when the interface is using 3V I/O bank.\nApplies to S, and H power option devices.
Intel® Arria® 10 SX | I1 | 800 | 933 | DDR4 | Hard | Quarter Rate |  | Ping Pong PHY | 1 DPC 2R | up to 72 bits | any | With ECC, Without read DBI | Final | any | Maximum memory interface clock frequency is capped at 533 MHz when the interface is using 3V I/O bank.\nApplies to S, and H power option devices.
Intel® Arria® 10 SX | I1 | 933 | 933 | DDR4 | Hard | Quarter Rate |  | Ping Pong PHY | 1 DPC 2R | up to 72 bits | any | With ECC, With read DBI | Final | any | Maximum memory interface clock frequency is capped at 533 MHz when the interface is using 3V I/O bank.\nApplies to S, and H power option devices.
Intel® Arria® 10 SX | E2 | 800 | 800 | DDR4 | Hard | Quarter Rate |  | Ping Pong PHY | 1 DPC 2R | up to 72 bits | any | With ECC, Without read DBI | Final | any | Maximum memory interface clock frequency is capped at 533 MHz when the interface is using 3V I/O bank.\nApplies to S, and L power option devices.
Intel® Arria® 10 SX | E2 | 933 | 933 | DDR4 | Hard | Quarter Rate |  | Ping Pong PHY | 1 DPC 2R | up to 72 bits | any | With ECC, With read DBI | Final | any | Maximum memory interface clock frequency is capped at 533 MHz when the interface is using 3V I/O bank.\nApplies to S, and L power option devices.
Intel® Arria® 10 SX | I2 | 800 | 800 | DDR4 | Hard | Quarter Rate |  | Ping Pong PHY | 1 DPC 2R | up to 72 bits | any | With ECC, With read DBI | Final | any | Maximum memory interface clock frequency is capped at 450 MHz when the interface is using 3V I/O bank.\nApplies to S, and L power option devices.
Intel® Arria® 10 SX | I2 | 800 | 933 | DDR4 | Hard | Quarter Rate |  | Ping Pong PHY | 1 DPC 2R | up to 72 bits | any | With ECC, Without read DBI | Final | any | Maximum memory interface clock frequency is capped at 450 MHz when the interface is using 3V I/O bank.\nApplies to S, and L power option devices.
Intel® Arria® 10 SX | A3 | 667 | 800 | DDR4 | Hard | Quarter Rate |  | Ping Pong PHY | 1 DPC 2R | up to 72 bits | any | With ECC, With read DBI | Final | any | Maximum memory interface clock frequency is capped at 533 MHz when the interface is using 3V I/O bank.
Intel® Arria® 10 SX | E3 | 800 | 800 | DDR4 | Hard | Quarter Rate |  | Ping Pong PHY | 1 DPC 2R | up to 72 bits | any | With ECC, With read DBI | Final | any | Maximum memory interface clock frequency is capped at 533 MHz when the interface is using 3V I/O bank.\nApplies to S, and L power option devices.
Intel® Arria® 10 SX | E3 | 800 | 933 | DDR4 | Hard | Quarter Rate |  | Ping Pong PHY | 1 DPC 2R | up to 72 bits | any | With ECC, Without read DBI | Final | any | Maximum memory interface clock frequency is capped at 533 MHz when the interface is using 3V I/O bank.\nApplies to S, and L power option devices.
Intel® Arria® 10 SX | I3 | 667 | 800 | DDR4 | Hard | Quarter Rate |  | Ping Pong PHY | 1 DPC 2R | up to 72 bits | any | With ECC, Without read DBI | Final | any | Maximum memory interface clock frequency is capped at 333 MHz when the interface is using 3V I/O bank.\nApplies to S, and L power option devices.
Intel® Arria® 10 SX | I3 | 800 | 933 | DDR4 | Hard | Quarter Rate |  | Ping Pong PHY | 1 DPC 2R | up to 72 bits | any | With ECC, With read DBI | Final | any | Maximum memory interface clock frequency is capped at 333 MHz when the interface is using 3V I/O bank.\nApplies to S, and L power option devices.
Intel® Arria® 10 SX | M3 | 667 | 800 | DDR4 | Hard | Quarter Rate |  | Ping Pong PHY | 1 DPC 2R | up to 72 bits | any | With ECC, With read DBI | Final | any | Maximum memory interface clock frequency is capped at 533 MHz when the interface is using 3V I/O bank.
Intel® Arria® 10 SX | E1 | 600 | 667 | DDR3 | Hard | Half Rate |  | RDIMM | 1 DPC 2R | up to 72 bits | any | With ECC | Final | any | Applies to S, and H power option devices.
Intel® Arria® 10 SX | I1 | 600 | 667 | DDR3 | Hard | Half Rate |  | RDIMM | 1 DPC 2R | up to 72 bits | any | With ECC | Final | any | Applies to S, and H power option devices.
Intel® Arria® 10 SX | E2 | 533 | 533 | DDR3 | Hard | Half Rate |  | RDIMM | 1 DPC 2R | up to 72 bits | any | With ECC | Final | any | Applies to S, and L power option devices.
Intel® Arria® 10 SX | I2 | 467 | 533 | DDR3 | Hard | Half Rate |  | RDIMM | 1 DPC 2R | up to 72 bits | any | With ECC | Final | any | Applies to S, and L power option devices.
Intel® Arria® 10 SX | A3 | 400 | 533 | DDR3 | Hard | Half Rate |  | RDIMM | 1 DPC 2R | up to 72 bits | any | With ECC | Final | any | None
Intel® Arria® 10 SX | E3 | 467 | 533 | DDR3 | Hard | Half Rate |  | RDIMM | 1 DPC 2R | up to 72 bits | any | With ECC | Final | any | Applies to S, and L power option devices.
Intel® Arria® 10 SX | I3 | 400 | 533 | DDR3 | Hard | Half Rate |  | RDIMM | 1 DPC 2R | up to 72 bits | any | With ECC | Final | any | Applies to S, and L power option devices.
Intel® Arria® 10 SX | M3 | 400 | 533 | DDR3 | Hard | Half Rate |  | RDIMM | 1 DPC 2R | up to 72 bits | any | With ECC | Final | any | None
Intel® Arria® 10 SX | M3 | 400 | 533 | DDR3 | Hard | Half Rate |  | RDIMM | 1 DPC 2R | 73-144 bits | any | With ECC | Final | any | None
Intel® Arria® 10 SX | E1 | 600 | 667 | DDR3L | Hard | Half Rate |  | RDIMM | 1 DPC 2R | up to 72 bits | any | With ECC | Final | any | Applies to S, and H power option devices.
Intel® Arria® 10 SX | I1 | 600 | 667 | DDR3L | Hard | Half Rate |  | RDIMM | 1 DPC 2R | up to 72 bits | any | With ECC | Final | any | Applies to S, and H power option devices.
Intel® Arria® 10 SX | E2 | 533 | 533 | DDR3L | Hard | Half Rate |  | RDIMM | 1 DPC 2R | up to 72 bits | any | With ECC | Final | any | Applies to S, and L power option devices.
Intel® Arria® 10 SX | I2 | 467 | 533 | DDR3L | Hard | Half Rate |  | RDIMM | 1 DPC 2R | up to 72 bits | any | With ECC | Final | any | Applies to S, and L power option devices.
Intel® Arria® 10 SX | A3 | 400 | 533 | DDR3L | Hard | Half Rate |  | RDIMM | 1 DPC 2R | up to 72 bits | any | With ECC | Final | any | None
Intel® Arria® 10 SX | E3 | 467 | 533 | DDR3L | Hard | Half Rate |  | RDIMM | 1 DPC 2R | up to 72 bits | any | With ECC | Final | any | Applies to S, and L power option devices.
Intel® Arria® 10 SX | I3 | 400 | 533 | DDR3L | Hard | Half Rate |  | RDIMM | 1 DPC 2R | up to 72 bits | any | With ECC | Final | any | Applies to S, and L power option devices.
Intel® Arria® 10 SX | M3 | 400 | 533 | DDR3L | Hard | Half Rate |  | RDIMM | 1 DPC 2R | up to 72 bits | any | With ECC | Final | any | None
Intel® Arria® 10 SX | E1 | 933 | 933 | DDR3 | HPS | Half Rate |  | RDIMM | 1 DPC 2R | up to 72 bits | any | With ECC | Final | any | Applies to S, and H power option devices.
Intel® Arria® 10 SX | I1 | 933 | 933 | DDR3 | HPS | Half Rate |  | RDIMM | 1 DPC 2R | up to 72 bits | any | With ECC | Final | any | Applies to S, and H power option devices.
Intel® Arria® 10 SX | E2 | 933 | 933 | DDR3 | HPS | Half Rate |  | RDIMM | 1 DPC 2R | up to 72 bits | any | With ECC | Final | any | Applies to S, and L power option devices.
Intel® Arria® 10 SX | I2 | 933 | 933 | DDR3 | HPS | Half Rate |  | RDIMM | 1 DPC 2R | up to 72 bits | any | With ECC | Final | any | Applies to S, and L power option devices.
Intel® Arria® 10 SX | E3 | 800 | 800 | DDR3 | HPS | Half Rate |  | RDIMM | 1 DPC 2R | up to 72 bits | any | With ECC | Final | any | Applies to S, and L power option devices.
Intel® Arria® 10 SX | I3 | 800 | 800 | DDR3 | HPS | Half Rate |  | RDIMM | 1 DPC 2R | up to 72 bits | any | With ECC | Final | any | Applies to S, and L power option devices.
Intel® Arria® 10 SX | E1 | 933 | 933 | DDR3L | HPS | Half Rate |  | RDIMM | 1 DPC 2R | up to 72 bits | any | With ECC | Final | any | Applies to S, and H power option devices.
Intel® Arria® 10 SX | I1 | 933 | 933 | DDR3L | HPS | Half Rate |  | RDIMM | 1 DPC 2R | up to 72 bits | any | With ECC | Final | any | Applies to S, and H power option devices.
Intel® Arria® 10 SX | E2 | 933 | 933 | DDR3L | HPS | Half Rate |  | RDIMM | 1 DPC 2R | up to 72 bits | any | With ECC | Final | any | Applies to S, and L power option devices.
Intel® Arria® 10 SX | I2 | 933 | 933 | DDR3L | HPS | Half Rate |  | RDIMM | 1 DPC 2R | up to 72 bits | any | With ECC | Final | any | Applies to S, and L power option devices.
Intel® Arria® 10 SX | E3 | 800 | 800 | DDR3L | HPS | Half Rate |  | RDIMM | 1 DPC 2R | up to 72 bits | any | With ECC | Final | any | Applies to S, and L power option devices.
Intel® Arria® 10 SX | I3 | 800 | 800 | DDR3L | HPS | Half Rate |  | RDIMM | 1 DPC 2R | up to 72 bits | any | With ECC | Final | any | Applies to S, and L power option devices.
Intel® Arria® 10 SX | E1 | 933 | 1067 | DDR4 | HPS | Half Rate |  | RDIMM | 1 DPC 2R | up to 72 bits | any | With ECC, Without read DBI | Final | any | Applies to S, and H power option devices.
Intel® Arria® 10 SX | I1 | 800 | 933 | DDR4 | HPS | Half Rate |  | RDIMM | 1 DPC 2R | up to 72 bits | any | With ECC, Without read DBI | Final | any | Applies to S, and H power option devices.
Intel® Arria® 10 SX | E2 | 800 | 800 | DDR4 | HPS | Half Rate |  | RDIMM | 1 DPC 2R | up to 72 bits | any | With ECC, Without read DBI | Final | any | Applies to S, and L power option devices.
Intel® Arria® 10 SX | I2 | 800 | 933 | DDR4 | HPS | Half Rate |  | RDIMM | 1 DPC 2R | up to 72 bits | any | With ECC, Without read DBI | Final | any | Applies to S, and L power option devices.
Intel® Arria® 10 SX | E3 | 800 | 933 | DDR4 | HPS | Half Rate |  | RDIMM | 1 DPC 2R | up to 72 bits | any | With ECC, Without read DBI | Final | any | Applies to S, and L power option devices.
Intel® Arria® 10 SX | I3 | 667 | 800 | DDR4 | HPS | Half Rate |  | RDIMM | 1 DPC 2R | up to 72 bits | any | With ECC, Without read DBI | Final | any | Applies to S, and L power option devices.
Intel® Arria® 10 SX | E1 | 933 | 933 | DDR3 | Hard | Quarter Rate |  | RDIMM | 1 DPC 2R | up to 72 bits | any | With ECC | Final | any | Maximum memory interface clock frequency is capped at 533 MHz when the interface is using 3V I/O bank.\nApplies to S, and H power option devices.
Intel® Arria® 10 SX | I1 | 933 | 933 | DDR3 | Hard | Quarter Rate |  | RDIMM | 1 DPC 2R | up to 72 bits | any | With ECC | Final | any | Maximum memory interface clock frequency is capped at 533 MHz when the interface is using 3V I/O bank.\nApplies to S, and H power option devices.
Intel® Arria® 10 SX | E2 | 933 | 933 | DDR3 | Hard | Quarter Rate |  | RDIMM | 1 DPC 2R | up to 72 bits | any | With ECC | Final | any | Maximum memory interface clock frequency is capped at 450 MHz when the interface is using 3V I/O bank. \nApplies to S, and L power option devices.
Intel® Arria® 10 SX | I2 | 933 | 933 | DDR3 | Hard | Quarter Rate |  | RDIMM | 1 DPC 2R | up to 72 bits | any | With ECC | Final | any | Maximum memory interface clock frequency is capped at 450 MHz when the interface is using 3V I/O bank. \nApplies to S, and L power option devices.
Intel® Arria® 10 SX | A3 | 667 | 667 | DDR3 | Hard | Quarter Rate |  | RDIMM | 1 DPC 2R | up to 72 bits | any | With ECC | Final | any | Maximum memory interface clock frequency is capped at 333 MHz when the interface is using 3V I/O bank.
Intel® Arria® 10 SX | E3 | 800 | 800 | DDR3 | Hard | Quarter Rate |  | RDIMM | 1 DPC 2R | up to 72 bits | any | With ECC | Final | any | Maximum memory interface clock frequency is capped at 333 MHz when the interface is using 3V I/O bank. \nApplies to S, and L power option devices.
Intel® Arria® 10 SX | I3 | 800 | 800 | DDR3 | Hard | Quarter Rate |  | RDIMM | 1 DPC 2R | up to 72 bits | any | With ECC | Final | any | Maximum memory interface clock frequency is capped at 333 MHz when the interface is using 3V I/O bank. \nApplies to S, and L power option devices.
Intel® Arria® 10 SX | E1 | 933 | 933 | DDR3L | Hard | Quarter Rate |  | RDIMM | 1 DPC 2R | up to 72 bits | any | With ECC | Final | any | Maximum memory interface clock frequency is capped at 533 MHz when the interface is using 3V I/O bank.\nApplies to S, and H power option devices.
Intel® Arria® 10 SX | I1 | 933 | 933 | DDR3L | Hard | Quarter Rate |  | RDIMM | 1 DPC 2R | up to 72 bits | any | With ECC | Final | any | Maximum memory interface clock frequency is capped at 533 MHz when the interface is using 3V I/O bank.\nApplies to S, and H power option devices.
Intel® Arria® 10 SX | E2 | 933 | 933 | DDR3L | Hard | Quarter Rate |  | RDIMM | 1 DPC 2R | up to 72 bits | any | With ECC | Final | any | Maximum memory interface clock frequency is capped at 450 MHz when the interface is using 3V I/O bank.\nApplies to S, and L power option devices.
Intel® Arria® 10 SX | I2 | 933 | 933 | DDR3L | Hard | Quarter Rate |  | RDIMM | 1 DPC 2R | up to 72 bits | any | With ECC | Final | any | Maximum memory interface clock frequency is capped at 450 MHz when the interface is using 3V I/O bank.\nApplies to S, and L power option devices.
Intel® Arria® 10 SX | A3 | 667 | 667 | DDR3L | Hard | Quarter Rate |  | RDIMM | 1 DPC 2R | up to 72 bits | any | With ECC | Final | any | Maximum memory interface clock frequency is capped at 333 MHz when the interface is using 3V I/O bank.
Intel® Arria® 10 SX | E3 | 800 | 800 | DDR3L | Hard | Quarter Rate |  | RDIMM | 1 DPC 2R | up to 72 bits | any | With ECC | Final | any | Maximum memory interface clock frequency is capped at 333 MHz when the interface is using 3V I/O bank.\nApplies to S, and L power option devices.
Intel® Arria® 10 SX | I3 | 800 | 800 | DDR3L | Hard | Quarter Rate |  | RDIMM | 1 DPC 2R | up to 72 bits | any | With ECC | Final | any | Maximum memory interface clock frequency is capped at 333 MHz when the interface is using 3V I/O bank.\nApplies to S, and L power option devices.
Intel® Arria® 10 SX | E1 | 933 | 1067 | DDR4 | Hard | Quarter Rate |  | RDIMM | 1 DPC 2R | up to 72 bits | any | With ECC, Without read DBI | Final | any | Maximum memory interface clock frequency is capped at 533 MHz when the interface is using 3V I/O bank.\nApplies to S, and H power option devices.
Intel® Arria® 10 SX | I1 | 800 | 933 | DDR4 | Hard | Quarter Rate |  | RDIMM | 1 DPC 2R | up to 72 bits | any | With ECC, Without read DBI | Final | any | Maximum memory interface clock frequency is capped at 533 MHz when the interface is using 3V I/O bank.\nApplies to S, and H power option devices.
Intel® Arria® 10 SX | E2 | 800 | 800 | DDR4 | Hard | Quarter Rate |  | RDIMM | 1 DPC 2R | up to 72 bits | any | With ECC, Without read DBI | Final | any | Maximum memory interface clock frequency is capped at 533 MHz when the interface is using 3V I/O bank. \nApplies to S, and L power option devices.
Intel® Arria® 10 SX | I2 | 800 | 933 | DDR4 | Hard | Quarter Rate |  | RDIMM | 1 DPC 2R | up to 72 bits | any | With ECC, Without read DBI | Final | any | Maximum memory interface clock frequency is capped at 450 MHz when the interface is using 3V I/O bank. \nApplies to S, and L power option devices.
Intel® Arria® 10 SX | E3 | 800 | 933 | DDR4 | Hard | Quarter Rate |  | RDIMM | 1 DPC 2R | up to 72 bits | any | With ECC, Without read DBI | Final | any | Maximum memory interface clock frequency is capped at 533 MHz when the interface is using 3V I/O bank. \nApplies to S, and L power option devices.
Intel® Arria® 10 SX | I3 | 667 | 800 | DDR4 | Hard | Quarter Rate |  | RDIMM | 1 DPC 2R | up to 72 bits | any | With ECC, Without read DBI | Final | any | Maximum memory interface clock frequency is capped at 333 MHz when the interface is using 3V I/O bank. \nApplies to S, and L power option devices.
Intel® Arria® 10 SX | E1 | 600 | 667 | DDR3 | Hard | Half Rate |  | SODIMM | 1 DPC 2R | up to 72 bits | any | With ECC | Final | any | Applies to S, and H power option devices.
Intel® Arria® 10 SX | I1 | 600 | 667 | DDR3 | Hard | Half Rate |  | SODIMM | 1 DPC 2R | up to 72 bits | any | With ECC | Final | any | Applies to S, and H power option devices.
Intel® Arria® 10 SX | E2 | 533 | 533 | DDR3 | Hard | Half Rate |  | SODIMM | 1 DPC 2R | up to 72 bits | any | With ECC | Final | any | Applies to S, and L power option devices.
Intel® Arria® 10 SX | I2 | 467 | 533 | DDR3 | Hard | Half Rate |  | SODIMM | 1 DPC 2R | up to 72 bits | any | With ECC | Final | any | Applies to S, and L power option devices.
Intel® Arria® 10 SX | A3 | 400 | 533 | DDR3 | Hard | Half Rate |  | SODIMM | 1 DPC 2R | up to 72 bits | any | With ECC | Final | any | None
Intel® Arria® 10 SX | E3 | 467 | 533 | DDR3 | Hard | Half Rate |  | SODIMM | 1 DPC 2R | up to 72 bits | any | With ECC | Final | any | Applies to S, and L power option devices.
Intel® Arria® 10 SX | I3 | 400 | 533 | DDR3 | Hard | Half Rate |  | SODIMM | 1 DPC 2R | up to 72 bits | any | With ECC | Final | any | Applies to S, and L power option devices.
Intel® Arria® 10 SX | M3 | 400 | 533 | DDR3 | Hard | Half Rate |  | SODIMM | 1 DPC 2R | up to 72 bits | any | With ECC | Final | any | None
Intel® Arria® 10 SX | E1 | 600 | 667 | DDR3L | Hard | Half Rate |  | SODIMM | 1 DPC 2R | up to 72 bits | any | With ECC | Final | any | Applies to S, and H power option devices.
Intel® Arria® 10 SX | I1 | 600 | 667 | DDR3L | Hard | Half Rate |  | SODIMM | 1 DPC 2R | up to 72 bits | any | With ECC | Final | any | Applies to S, and H power option devices.
Intel® Arria® 10 SX | E2 | 533 | 533 | DDR3L | Hard | Half Rate |  | SODIMM | 1 DPC 2R | up to 72 bits | any | With ECC | Final | any | Applies to S, and L power option devices.
Intel® Arria® 10 SX | I2 | 467 | 533 | DDR3L | Hard | Half Rate |  | SODIMM | 1 DPC 2R | up to 72 bits | any | With ECC | Final | any | Applies to S, and L power option devices.
Intel® Arria® 10 SX | A3 | 400 | 533 | DDR3L | Hard | Half Rate |  | SODIMM | 1 DPC 2R | up to 72 bits | any | With ECC | Final | any | None
Intel® Arria® 10 SX | E3 | 467 | 533 | DDR3L | Hard | Half Rate |  | SODIMM | 1 DPC 2R | up to 72 bits | any | With ECC | Final | any | Applies to S, and L power option devices.
Intel® Arria® 10 SX | I3 | 400 | 533 | DDR3L | Hard | Half Rate |  | SODIMM | 1 DPC 2R | up to 72 bits | any | With ECC | Final | any | Applies to S, and L power option devices.
Intel® Arria® 10 SX | M3 | 400 | 533 | DDR3L | Hard | Half Rate |  | SODIMM | 1 DPC 2R | up to 72 bits | any | With ECC | Final | any | None
Intel® Arria® 10 SX | E1 | 933 | 933 | DDR3 | HPS | Half Rate |  | SODIMM | 1 DPC 2R | up to 72 bits | any | With ECC | Final | any | Applies to S, and H power option devices.
Intel® Arria® 10 SX | I1 | 933 | 933 | DDR3 | HPS | Half Rate |  | SODIMM | 1 DPC 2R | up to 72 bits | any | With ECC | Final | any | Applies to S, and H power option devices.
Intel® Arria® 10 SX | E2 | 933 | 933 | DDR3 | HPS | Half Rate |  | SODIMM | 1 DPC 2R | up to 72 bits | any | With ECC | Final | any | Applies to S, and L power option devices.
Intel® Arria® 10 SX | I2 | 933 | 933 | DDR3 | HPS | Half Rate |  | SODIMM | 1 DPC 2R | up to 72 bits | any | With ECC | Final | any | Applies to S, and L power option devices.
Intel® Arria® 10 SX | E3 | 800 | 800 | DDR3 | HPS | Half Rate |  | SODIMM | 1 DPC 2R | up to 72 bits | any | With ECC | Final | any | Applies to S, and L power option devices.
Intel® Arria® 10 SX | I3 | 800 | 800 | DDR3 | HPS | Half Rate |  | SODIMM | 1 DPC 2R | up to 72 bits | any | With ECC | Final | any | Applies to S, and L power option devices.
Intel® Arria® 10 SX | E1 | 933 | 933 | DDR3L | HPS | Half Rate |  | SODIMM | 1 DPC 2R | up to 72 bits | any | With ECC | Final | any | Applies to S, and H power option devices.
Intel® Arria® 10 SX | I1 | 933 | 933 | DDR3L | HPS | Half Rate |  | SODIMM | 1 DPC 2R | up to 72 bits | any | With ECC | Final | any | Applies to S, and H power option devices.
Intel® Arria® 10 SX | E2 | 933 | 933 | DDR3L | HPS | Half Rate |  | SODIMM | 1 DPC 2R | up to 72 bits | any | With ECC | Final | any | Applies to S, and L power option devices.
Intel® Arria® 10 SX | I2 | 933 | 933 | DDR3L | HPS | Half Rate |  | SODIMM | 1 DPC 2R | up to 72 bits | any | With ECC | Final | any | Applies to S, and L power option devices.
Intel® Arria® 10 SX | E3 | 800 | 800 | DDR3L | HPS | Half Rate |  | SODIMM | 1 DPC 2R | up to 72 bits | any | With ECC | Final | any | Applies to S, and L power option devices.
Intel® Arria® 10 SX | I3 | 800 | 800 | DDR3L | HPS | Half Rate |  | SODIMM | 1 DPC 2R | up to 72 bits | any | With ECC | Final | any | Applies to S, and L power option devices.
Intel® Arria® 10 SX | E1 | 933 | 1067 | DDR4 | HPS | Half Rate |  | SODIMM | 1 DPC 2R | up to 72 bits | any | With ECC, With read DBI | Final | any | Applies to S, and H power option devices.
Intel® Arria® 10 SX | E1 | 933 | 1067 | DDR4 | HPS | Half Rate |  | SODIMM | 1 DPC 2R | up to 72 bits | any | With ECC, Without read DBI | Final | any | Applies to S, and H power option devices.
Intel® Arria® 10 SX | I1 | 933 | 1067 | DDR4 | HPS | Half Rate |  | SODIMM | 1 DPC 2R | up to 72 bits | any | With ECC, With read DBI | Final | any | Applies to S, and H power option devices.
Intel® Arria® 10 SX | I1 | 933 | 1067 | DDR4 | HPS | Half Rate |  | SODIMM | 1 DPC 2R | up to 72 bits | any | With ECC, Without read DBI | Final | any | Applies to S, and H power option devices.
Intel® Arria® 10 SX | E2 | 800 | 800 | DDR4 | HPS | Half Rate |  | SODIMM | 1 DPC 2R | up to 72 bits | any | With ECC, With read DBI | Final | any | Applies to S, and L power option devices.
Intel® Arria® 10 SX | E2 | 800 | 933 | DDR4 | HPS | Half Rate |  | SODIMM | 1 DPC 2R | up to 72 bits | any | With ECC, Without read DBI | Final | any | Applies to S, and L power option devices.
Intel® Arria® 10 SX | I2 | 800 | 800 | DDR4 | HPS | Half Rate |  | SODIMM | 1 DPC 2R | up to 72 bits | any | With ECC, With read DBI | Final | any | Applies to S, and L power option devices.
Intel® Arria® 10 SX | I2 | 800 | 933 | DDR4 | HPS | Half Rate |  | SODIMM | 1 DPC 2R | up to 72 bits | any | With ECC, Without read DBI | Final | any | Applies to S, and L power option devices.
Intel® Arria® 10 SX | E3 | 800 | 933 | DDR4 | HPS | Half Rate |  | SODIMM | 1 DPC 2R | up to 72 bits | any | With ECC, With read DBI | Final | any | Applies to S, and L power option devices.
Intel® Arria® 10 SX | E3 | 800 | 933 | DDR4 | HPS | Half Rate |  | SODIMM | 1 DPC 2R | up to 72 bits | any | With ECC, Without read DBI | Final | any | Applies to S, and L power option devices.
Intel® Arria® 10 SX | I3 | 800 | 933 | DDR4 | HPS | Half Rate |  | SODIMM | 1 DPC 2R | up to 72 bits | any | With ECC, With read DBI | Final | any | Applies to S, and L power option devices.
Intel® Arria® 10 SX | I3 | 800 | 933 | DDR4 | HPS | Half Rate |  | SODIMM | 1 DPC 2R | up to 72 bits | any | With ECC, Without read DBI | Final | any | Applies to S, and L power option devices.
Intel® Arria® 10 SX | E1 | 933 | 933 | DDR3 | Hard | Quarter Rate |  | SODIMM | 1 DPC 2R | up to 72 bits | any | With ECC | Final | any | Maximum memory interface clock frequency is capped at 533 MHz when the interface is using 3V I/O bank.\nApplies to S, and H power option devices.
Intel® Arria® 10 SX | I1 | 933 | 933 | DDR3 | Hard | Quarter Rate |  | SODIMM | 1 DPC 2R | up to 72 bits | any | With ECC | Final | any | Maximum memory interface clock frequency is capped at 533 MHz when the interface is using 3V I/O bank.\nApplies to S, and H power option devices.
Intel® Arria® 10 SX | E2 | 933 | 933 | DDR3 | Hard | Quarter Rate |  | SODIMM | 1 DPC 2R | up to 72 bits | any | With ECC | Final | any | Maximum memory interface clock frequency is capped at 450 MHz when the interface is using 3V I/O bank. \nApplies to S, and L power option devices.
Intel® Arria® 10 SX | I2 | 933 | 933 | DDR3 | Hard | Quarter Rate |  | SODIMM | 1 DPC 2R | up to 72 bits | any | With ECC | Final | any | Maximum memory interface clock frequency is capped at 450 MHz when the interface is using 3V I/O bank. \nApplies to S, and L power option devices.
Intel® Arria® 10 SX | A3 | 667 | 667 | DDR3 | Hard | Quarter Rate |  | SODIMM | 1 DPC 2R | up to 72 bits | any | With ECC | Final | any | Maximum memory interface clock frequency is capped at 333 MHz when the interface is using 3V I/O bank.
Intel® Arria® 10 SX | E3 | 800 | 800 | DDR3 | Hard | Quarter Rate |  | SODIMM | 1 DPC 2R | up to 72 bits | any | With ECC | Final | any | Maximum memory interface clock frequency is capped at 333 MHz when the interface is using 3V I/O bank. \nApplies to S, and L power option devices.
Intel® Arria® 10 SX | I3 | 800 | 800 | DDR3 | Hard | Quarter Rate |  | SODIMM | 1 DPC 2R | up to 72 bits | any | With ECC | Final | any | Maximum memory interface clock frequency is capped at 333 MHz when the interface is using 3V I/O bank. \nApplies to S, and L power option devices.
Intel® Arria® 10 SX | E1 | 933 | 933 | DDR3L | Hard | Quarter Rate |  | SODIMM | 1 DPC 2R | up to 72 bits | any | With ECC | Final | any | Maximum memory interface clock frequency is capped at 533 MHz when the interface is using 3V I/O bank.\nApplies to S, and H power option devices.
Intel® Arria® 10 SX | I1 | 933 | 933 | DDR3L | Hard | Quarter Rate |  | SODIMM | 1 DPC 2R | up to 72 bits | any | With ECC | Final | any | Maximum memory interface clock frequency is capped at 533 MHz when the interface is using 3V I/O bank.\nApplies to S, and H power option devices.
Intel® Arria® 10 SX | E2 | 933 | 933 | DDR3L | Hard | Quarter Rate |  | SODIMM | 1 DPC 2R | up to 72 bits | any | With ECC | Final | any | Maximum memory interface clock frequency is capped at 450 MHz when the interface is using 3V I/O bank.\nApplies to S, and L power option devices.
Intel® Arria® 10 SX | I2 | 933 | 933 | DDR3L | Hard | Quarter Rate |  | SODIMM | 1 DPC 2R | up to 72 bits | any | With ECC | Final | any | Maximum memory interface clock frequency is capped at 450 MHz when the interface is using 3V I/O bank.\nApplies to S, and L power option devices.
Intel® Arria® 10 SX | A3 | 667 | 667 | DDR3L | Hard | Quarter Rate |  | SODIMM | 1 DPC 2R | up to 72 bits | any | With ECC | Final | any | Maximum memory interface clock frequency is capped at 333 MHz when the interface is using 3V I/O bank.
Intel® Arria® 10 SX | E3 | 800 | 800 | DDR3L | Hard | Quarter Rate |  | SODIMM | 1 DPC 2R | up to 72 bits | any | With ECC | Final | any | Maximum memory interface clock frequency is capped at 333 MHz when the interface is using 3V I/O bank.\nApplies to S, and L power option devices.
Intel® Arria® 10 SX | I3 | 800 | 800 | DDR3L | Hard | Quarter Rate |  | SODIMM | 1 DPC 2R | up to 72 bits | any | With ECC | Final | any | Maximum memory interface clock frequency is capped at 333 MHz when the interface is using 3V I/O bank.\nApplies to S, and L power option devices.
Intel® Arria® 10 SX | E1 | 933 | 1067 | DDR4 | Hard | Quarter Rate |  | SODIMM | 1 DPC 2R | up to 72 bits | any | With ECC, Without read DBI | Final | any | Maximum memory interface clock frequency is capped at 533 MHz when the interface is using 3V I/O bank.\nApplies to S, and H power option devices.
Intel® Arria® 10 SX | E1 | 1067 | 1200 | DDR4 | Hard | Quarter Rate |  | SODIMM | 1 DPC 2R | up to 72 bits | any | With ECC, With read DBI | Final | any | Maximum memory interface clock frequency is capped at 533 MHz when the interface is using 3V I/O bank.\nApplies to S, and H power option devices.
Intel® Arria® 10 SX | I1 | 933 | 1067 | DDR4 | Hard | Quarter Rate |  | SODIMM | 1 DPC 2R | up to 72 bits | any | With ECC, Without read DBI | Final | any | Maximum memory interface clock frequency is capped at 533 MHz when the interface is using 3V I/O bank.\nApplies to S, and H power option devices.
Intel® Arria® 10 SX | I1 | 1067 | 1200 | DDR4 | Hard | Quarter Rate |  | SODIMM | 1 DPC 2R | up to 72 bits | any | With ECC, With read DBI | Final | any | Maximum memory interface clock frequency is capped at 533 MHz when the interface is using 3V I/O bank.\nApplies to S, and H power option devices.
Intel® Arria® 10 SX | E2 | 933 | 933 | DDR4 | Hard | Quarter Rate |  | SODIMM | 1 DPC 2R | up to 72 bits | any | With ECC, With read DBI | Final | any | Maximum memory interface clock frequency is capped at 533 MHz when the interface is using 3V I/O bank. \nApplies to S, and L power option devices.
Intel® Arria® 10 SX | E2 | 800 | 933 | DDR4 | Hard | Quarter Rate |  | SODIMM | 1 DPC 2R | up to 72 bits | any | With ECC, Without read DBI | Final | any | Maximum memory interface clock frequency is capped at 533 MHz when the interface is using 3V I/O bank. \nApplies to S, and L power option devices.
Intel® Arria® 10 SX | I2 | 800 | 933 | DDR4 | Hard | Quarter Rate |  | SODIMM | 1 DPC 2R | up to 72 bits | any | With ECC, Without read DBI | Final | any | Maximum memory interface clock frequency is capped at 450 MHz when the interface is using 3V I/O bank. \nApplies to S, and L power option devices.
Intel® Arria® 10 SX | I2 | 933 | 1067 | DDR4 | Hard | Quarter Rate |  | SODIMM | 1 DPC 2R | up to 72 bits | any | With ECC, With read DBI | Final | any | Maximum memory interface clock frequency is capped at 450 MHz when the interface is using 3V I/O bank. \nApplies to S, and L power option devices.
Intel® Arria® 10 SX | A3 | 667 | 800 | DDR4 | Hard | Quarter Rate |  | SODIMM | 1 DPC 2R | up to 72 bits | any | With ECC, With read DBI | Final | any | Maximum memory interface clock frequency is capped at 533 MHz when the interface is using 3V I/O bank.
Intel® Arria® 10 SX | E3 | 800 | 800 | DDR4 | Hard | Quarter Rate |  | SODIMM | 1 DPC 2R | up to 72 bits | any | With ECC, With read DBI | Final | any | Maximum memory interface clock frequency is capped at 533 MHz when the interface is using 3V I/O bank. \nApplies to S, and L power option devices.
Intel® Arria® 10 SX | E3 | 800 | 933 | DDR4 | Hard | Quarter Rate |  | SODIMM | 1 DPC 2R | up to 72 bits | any | With ECC, Without read DBI | Final | any | Maximum memory interface clock frequency is capped at 533 MHz when the interface is using 3V I/O bank. \nApplies to S, and L power option devices.
Intel® Arria® 10 SX | I3 | 800 | 800 | DDR4 | Hard | Quarter Rate |  | SODIMM | 1 DPC 2R | up to 72 bits | any | With ECC, With read DBI | Final | any | Maximum memory interface clock frequency is capped at 333 MHz when the interface is using 3V I/O bank. \nApplies to S, and L power option devices.
Intel® Arria® 10 SX | I3 | 800 | 933 | DDR4 | Hard | Quarter Rate |  | SODIMM | 1 DPC 2R | up to 72 bits | any | With ECC, Without read DBI | Final | any | Maximum memory interface clock frequency is capped at 333 MHz when the interface is using 3V I/O bank. \nApplies to S, and L power option devices.
Intel® Arria® 10 SX | M3 | 667 | 800 | DDR4 | Hard | Quarter Rate |  | SODIMM | 1 DPC 2R | up to 72 bits | any | With ECC, With read DBI | Final | any | Maximum memory interface clock frequency is capped at 533 MHz when the interface is using 3V I/O bank.
Intel® Arria® 10 SX | E1 | 600 | 667 | DDR3 | Hard | Half Rate |  | UDIMM | 1 DPC 2R | up to 72 bits | any | With ECC | Final | any | Applies to S, and H power option devices.
Intel® Arria® 10 SX | I1 | 600 | 667 | DDR3 | Hard | Half Rate |  | UDIMM | 1 DPC 2R | up to 72 bits | any | With ECC | Final | any | Applies to S, and H power option devices.
Intel® Arria® 10 SX | E2 | 533 | 533 | DDR3 | Hard | Half Rate |  | UDIMM | 1 DPC 2R | up to 72 bits | any | With ECC | Final | any | Applies to S, and L power option devices.
Intel® Arria® 10 SX | I2 | 467 | 533 | DDR3 | Hard | Half Rate |  | UDIMM | 1 DPC 2R | up to 72 bits | any | With ECC | Final | any | Applies to S, and L power option devices.
Intel® Arria® 10 SX | A3 | 400 | 533 | DDR3 | Hard | Half Rate |  | UDIMM | 1 DPC 2R | up to 72 bits | any | With ECC | Final | any | None
Intel® Arria® 10 SX | E3 | 467 | 533 | DDR3 | Hard | Half Rate |  | UDIMM | 1 DPC 2R | up to 72 bits | any | With ECC | Final | any | Applies to S, and L power option devices.
Intel® Arria® 10 SX | I3 | 400 | 533 | DDR3 | Hard | Half Rate |  | UDIMM | 1 DPC 2R | up to 72 bits | any | With ECC | Final | any | Applies to S, and L power option devices.
Intel® Arria® 10 SX | M3 | 400 | 533 | DDR3 | Hard | Half Rate |  | UDIMM | 1 DPC 2R | up to 72 bits | any | With ECC | Final | any | None
Intel® Arria® 10 SX | E1 | 600 | 667 | DDR3L | Hard | Half Rate |  | UDIMM | 1 DPC 2R | up to 72 bits | any | With ECC | Final | any | Applies to S, and H power option devices.
Intel® Arria® 10 SX | I1 | 600 | 667 | DDR3L | Hard | Half Rate |  | UDIMM | 1 DPC 2R | up to 72 bits | any | With ECC | Final | any | Applies to S, and H power option devices.
Intel® Arria® 10 SX | E2 | 533 | 533 | DDR3L | Hard | Half Rate |  | UDIMM | 1 DPC 2R | up to 72 bits | any | With ECC | Final | any | Applies to S, and L power option devices.
Intel® Arria® 10 SX | I2 | 467 | 533 | DDR3L | Hard | Half Rate |  | UDIMM | 1 DPC 2R | up to 72 bits | any | With ECC | Final | any | Applies to S, and L power option devices.
Intel® Arria® 10 SX | A3 | 400 | 533 | DDR3L | Hard | Half Rate |  | UDIMM | 1 DPC 2R | up to 72 bits | any | With ECC | Final | any | None
Intel® Arria® 10 SX | E3 | 467 | 533 | DDR3L | Hard | Half Rate |  | UDIMM | 1 DPC 2R | up to 72 bits | any | With ECC | Final | any | Applies to S, and L power option devices.
Intel® Arria® 10 SX | I3 | 400 | 533 | DDR3L | Hard | Half Rate |  | UDIMM | 1 DPC 2R | up to 72 bits | any | With ECC | Final | any | Applies to S, and L power option devices.
Intel® Arria® 10 SX | M3 | 400 | 533 | DDR3L | Hard | Half Rate |  | UDIMM | 1 DPC 2R | up to 72 bits | any | With ECC | Final | any | None
Intel® Arria® 10 SX | E1 | 933 | 933 | DDR3 | HPS | Half Rate |  | UDIMM | 1 DPC 2R | up to 72 bits | any | With ECC | Final | any | Applies to S, and H power option devices.
Intel® Arria® 10 SX | I1 | 933 | 933 | DDR3 | HPS | Half Rate |  | UDIMM | 1 DPC 2R | up to 72 bits | any | With ECC | Final | any | Applies to S, and H power option devices.
Intel® Arria® 10 SX | E2 | 933 | 933 | DDR3 | HPS | Half Rate |  | UDIMM | 1 DPC 2R | up to 72 bits | any | With ECC | Final | any | Applies to S, and L power option devices.
Intel® Arria® 10 SX | I2 | 933 | 933 | DDR3 | HPS | Half Rate |  | UDIMM | 1 DPC 2R | up to 72 bits | any | With ECC | Final | any | Applies to S, and L power option devices.
Intel® Arria® 10 SX | E3 | 800 | 800 | DDR3 | HPS | Half Rate |  | UDIMM | 1 DPC 2R | up to 72 bits | any | With ECC | Final | any | Applies to S, and L power option devices.
Intel® Arria® 10 SX | I3 | 800 | 800 | DDR3 | HPS | Half Rate |  | UDIMM | 1 DPC 2R | up to 72 bits | any | With ECC | Final | any | Applies to S, and L power option devices.
Intel® Arria® 10 SX | E1 | 933 | 933 | DDR3L | HPS | Half Rate |  | UDIMM | 1 DPC 2R | up to 72 bits | any | With ECC | Final | any | Applies to S, and H power option devices.
Intel® Arria® 10 SX | I1 | 933 | 933 | DDR3L | HPS | Half Rate |  | UDIMM | 1 DPC 2R | up to 72 bits | any | With ECC | Final | any | Applies to S, and H power option devices.
Intel® Arria® 10 SX | E2 | 933 | 933 | DDR3L | HPS | Half Rate |  | UDIMM | 1 DPC 2R | up to 72 bits | any | With ECC | Final | any | Applies to S, and L power option devices.
Intel® Arria® 10 SX | I2 | 933 | 933 | DDR3L | HPS | Half Rate |  | UDIMM | 1 DPC 2R | up to 72 bits | any | With ECC | Final | any | Applies to S, and L power option devices.
Intel® Arria® 10 SX | E3 | 800 | 800 | DDR3L | HPS | Half Rate |  | UDIMM | 1 DPC 2R | up to 72 bits | any | With ECC | Final | any | Applies to S, and L power option devices.
Intel® Arria® 10 SX | I3 | 800 | 800 | DDR3L | HPS | Half Rate |  | UDIMM | 1 DPC 2R | up to 72 bits | any | With ECC | Final | any | Applies to S, and L power option devices.
Intel® Arria® 10 SX | E1 | 933 | 1067 | DDR4 | HPS | Half Rate |  | UDIMM | 1 DPC 2R | up to 72 bits | any | With ECC, With read DBI | Final | any | Applies to S, and H power option devices.
Intel® Arria® 10 SX | E1 | 933 | 1067 | DDR4 | HPS | Half Rate |  | UDIMM | 1 DPC 2R | up to 72 bits | any | With ECC, Without read DBI | Final | any | Applies to S, and H power option devices.
Intel® Arria® 10 SX | I1 | 933 | 1067 | DDR4 | HPS | Half Rate |  | UDIMM | 1 DPC 2R | up to 72 bits | any | With ECC, With read DBI | Final | any | Applies to S, and H power option devices.
Intel® Arria® 10 SX | I1 | 933 | 1067 | DDR4 | HPS | Half Rate |  | UDIMM | 1 DPC 2R | up to 72 bits | any | With ECC, Without read DBI | Final | any | Applies to S, and H power option devices.
Intel® Arria® 10 SX | E2 | 800 | 800 | DDR4 | HPS | Half Rate |  | UDIMM | 1 DPC 2R | up to 72 bits | any | With ECC, With read DBI | Final | any | Applies to S, and L power option devices.
Intel® Arria® 10 SX | E2 | 800 | 933 | DDR4 | HPS | Half Rate |  | UDIMM | 1 DPC 2R | up to 72 bits | any | With ECC, Without read DBI | Final | any | Applies to S, and L power option devices.
Intel® Arria® 10 SX | I2 | 800 | 800 | DDR4 | HPS | Half Rate |  | UDIMM | 1 DPC 2R | up to 72 bits | any | With ECC, With read DBI | Final | any | Applies to S, and L power option devices.
Intel® Arria® 10 SX | I2 | 800 | 933 | DDR4 | HPS | Half Rate |  | UDIMM | 1 DPC 2R | up to 72 bits | any | With ECC, Without read DBI | Final | any | Applies to S, and L power option devices.
Intel® Arria® 10 SX | E3 | 800 | 933 | DDR4 | HPS | Half Rate |  | UDIMM | 1 DPC 2R | up to 72 bits | any | With ECC, With read DBI | Final | any | Applies to S, and L power option devices.
Intel® Arria® 10 SX | E3 | 800 | 933 | DDR4 | HPS | Half Rate |  | UDIMM | 1 DPC 2R | up to 72 bits | any | With ECC, Without read DBI | Final | any | Applies to S, and L power option devices.
Intel® Arria® 10 SX | I3 | 800 | 933 | DDR4 | HPS | Half Rate |  | UDIMM | 1 DPC 2R | up to 72 bits | any | With ECC, With read DBI | Final | any | Applies to S, and L power option devices.
Intel® Arria® 10 SX | I3 | 800 | 933 | DDR4 | HPS | Half Rate |  | UDIMM | 1 DPC 2R | up to 72 bits | any | With ECC, Without read DBI | Final | any | Applies to S, and L power option devices.
Intel® Arria® 10 SX | E1 | 933 | 933 | DDR3 | Hard | Quarter Rate |  | UDIMM | 1 DPC 2R | up to 72 bits | any | With ECC | Final | any | Maximum memory interface clock frequency is capped at 533 MHz when the interface is using 3V I/O bank.\nApplies to S, and H power option devices.
Intel® Arria® 10 SX | I1 | 933 | 933 | DDR3 | Hard | Quarter Rate |  | UDIMM | 1 DPC 2R | up to 72 bits | any | With ECC | Final | any | Maximum memory interface clock frequency is capped at 533 MHz when the interface is using 3V I/O bank.\nApplies to S, and H power option devices.
Intel® Arria® 10 SX | E2 | 933 | 933 | DDR3 | Hard | Quarter Rate |  | UDIMM | 1 DPC 2R | up to 72 bits | any | With ECC | Final | any | Maximum memory interface clock frequency is capped at 450 MHz when the interface is using 3V I/O bank. \nApplies to S, and L power option devices.
Intel® Arria® 10 SX | I2 | 933 | 933 | DDR3 | Hard | Quarter Rate |  | UDIMM | 1 DPC 2R | up to 72 bits | any | With ECC | Final | any | Maximum memory interface clock frequency is capped at 450 MHz when the interface is using 3V I/O bank. \nApplies to S, and L power option devices.
Intel® Arria® 10 SX | A3 | 667 | 667 | DDR3 | Hard | Quarter Rate |  | UDIMM | 1 DPC 2R | up to 72 bits | any | With ECC | Final | any | Maximum memory interface clock frequency is capped at 333 MHz when the interface is using 3V I/O bank.
Intel® Arria® 10 SX | E3 | 800 | 800 | DDR3 | Hard | Quarter Rate |  | UDIMM | 1 DPC 2R | up to 72 bits | any | With ECC | Final | any | Maximum memory interface clock frequency is capped at 333 MHz when the interface is using 3V I/O bank. \nApplies to S, and L power option devices.
Intel® Arria® 10 SX | I3 | 800 | 800 | DDR3 | Hard | Quarter Rate |  | UDIMM | 1 DPC 2R | up to 72 bits | any | With ECC | Final | any | Maximum memory interface clock frequency is capped at 333 MHz when the interface is using 3V I/O bank. \nApplies to S, and L power option devices.
Intel® Arria® 10 SX | E1 | 933 | 933 | DDR3L | Hard | Quarter Rate |  | UDIMM | 1 DPC 2R | up to 72 bits | any | With ECC | Final | any | Maximum memory interface clock frequency is capped at 533 MHz when the interface is using 3V I/O bank.\nApplies to S, and H power option devices.
Intel® Arria® 10 SX | I1 | 933 | 933 | DDR3L | Hard | Quarter Rate |  | UDIMM | 1 DPC 2R | up to 72 bits | any | With ECC | Final | any | Maximum memory interface clock frequency is capped at 533 MHz when the interface is using 3V I/O bank.\nApplies to S, and H power option devices.
Intel® Arria® 10 SX | E2 | 933 | 933 | DDR3L | Hard | Quarter Rate |  | UDIMM | 1 DPC 2R | up to 72 bits | any | With ECC | Final | any | Maximum memory interface clock frequency is capped at 450 MHz when the interface is using 3V I/O bank.\nApplies to S, and L power option devices.
Intel® Arria® 10 SX | I2 | 933 | 933 | DDR3L | Hard | Quarter Rate |  | UDIMM | 1 DPC 2R | up to 72 bits | any | With ECC | Final | any | Maximum memory interface clock frequency is capped at 450 MHz when the interface is using 3V I/O bank.\nApplies to S, and L power option devices.
Intel® Arria® 10 SX | A3 | 667 | 667 | DDR3L | Hard | Quarter Rate |  | UDIMM | 1 DPC 2R | up to 72 bits | any | With ECC | Final | any | Maximum memory interface clock frequency is capped at 333 MHz when the interface is using 3V I/O bank.
Intel® Arria® 10 SX | E3 | 800 | 800 | DDR3L | Hard | Quarter Rate |  | UDIMM | 1 DPC 2R | up to 72 bits | any | With ECC | Final | any | Maximum memory interface clock frequency is capped at 333 MHz when the interface is using 3V I/O bank.\nApplies to S, and L power option devices.
Intel® Arria® 10 SX | I3 | 800 | 800 | DDR3L | Hard | Quarter Rate |  | UDIMM | 1 DPC 2R | up to 72 bits | any | With ECC | Final | any | Maximum memory interface clock frequency is capped at 333 MHz when the interface is using 3V I/O bank.\nApplies to S, and L power option devices.
Intel® Arria® 10 SX | E1 | 933 | 1067 | DDR4 | Hard | Quarter Rate |  | UDIMM | 1 DPC 2R | up to 72 bits | any | With ECC, Without read DBI | Final | any | Maximum memory interface clock frequency is capped at 533 MHz when the interface is using 3V I/O bank.\nApplies to S, and H power option devices.
Intel® Arria® 10 SX | E1 | 1067 | 1200 | DDR4 | Hard | Quarter Rate |  | UDIMM | 1 DPC 2R | up to 72 bits | any | With ECC, With read DBI | Final | any | Maximum memory interface clock frequency is capped at 533 MHz when the interface is using 3V I/O bank.\nApplies to S, and H power option devices.
Intel® Arria® 10 SX | I1 | 933 | 1067 | DDR4 | Hard | Quarter Rate |  | UDIMM | 1 DPC 2R | up to 72 bits | any | With ECC, Without read DBI | Final | any | Maximum memory interface clock frequency is capped at 533 MHz when the interface is using 3V I/O bank.\nApplies to S, and H power option devices.
Intel® Arria® 10 SX | I1 | 1067 | 1200 | DDR4 | Hard | Quarter Rate |  | UDIMM | 1 DPC 2R | up to 72 bits | any | With ECC, With read DBI | Final | any | Maximum memory interface clock frequency is capped at 533 MHz when the interface is using 3V I/O bank.\nApplies to S, and H power option devices.
Intel® Arria® 10 SX | E2 | 933 | 933 | DDR4 | Hard | Quarter Rate |  | UDIMM | 1 DPC 2R | up to 72 bits | any | With ECC, With read DBI | Final | any | Maximum memory interface clock frequency is capped at 533 MHz when the interface is using 3V I/O bank. \nApplies to S, and L power option devices.
Intel® Arria® 10 SX | E2 | 800 | 933 | DDR4 | Hard | Quarter Rate |  | UDIMM | 1 DPC 2R | up to 72 bits | any | With ECC, Without read DBI | Final | any | Maximum memory interface clock frequency is capped at 533 MHz when the interface is using 3V I/O bank. \nApplies to S, and L power option devices.
Intel® Arria® 10 SX | I2 | 800 | 933 | DDR4 | Hard | Quarter Rate |  | UDIMM | 1 DPC 2R | up to 72 bits | any | With ECC, Without read DBI | Final | any | Maximum memory interface clock frequency is capped at 450 MHz when the interface is using 3V I/O bank. \nApplies to S, and L power option devices.
Intel® Arria® 10 SX | I2 | 933 | 1067 | DDR4 | Hard | Quarter Rate |  | UDIMM | 1 DPC 2R | up to 72 bits | any | With ECC, With read DBI | Final | any | Maximum memory interface clock frequency is capped at 450 MHz when the interface is using 3V I/O bank. \nApplies to S, and L power option devices.
Intel® Arria® 10 SX | A3 | 667 | 800 | DDR4 | Hard | Quarter Rate |  | UDIMM | 1 DPC 2R | up to 72 bits | any | With ECC, With read DBI | Final | any | Maximum memory interface clock frequency is capped at 533 MHz when the interface is using 3V I/O bank.
Intel® Arria® 10 SX | E3 | 800 | 800 | DDR4 | Hard | Quarter Rate |  | UDIMM | 1 DPC 2R | up to 72 bits | any | With ECC, With read DBI | Final | any | Maximum memory interface clock frequency is capped at 533 MHz when the interface is using 3V I/O bank. \nApplies to S, and L power option devices.
Intel® Arria® 10 SX | E3 | 800 | 933 | DDR4 | Hard | Quarter Rate |  | UDIMM | 1 DPC 2R | up to 72 bits | any | With ECC, Without read DBI | Final | any | Maximum memory interface clock frequency is capped at 533 MHz when the interface is using 3V I/O bank. \nApplies to S, and L power option devices.
Intel® Arria® 10 SX | I3 | 800 | 800 | DDR4 | Hard | Quarter Rate |  | UDIMM | 1 DPC 2R | up to 72 bits | any | With ECC, With read DBI | Final | any | Maximum memory interface clock frequency is capped at 333 MHz when the interface is using 3V I/O bank. \nApplies to S, and L power option devices.
Intel® Arria® 10 SX | I3 | 800 | 933 | DDR4 | Hard | Quarter Rate |  | UDIMM | 1 DPC 2R | up to 72 bits | any | With ECC, Without read DBI | Final | any | Maximum memory interface clock frequency is capped at 333 MHz when the interface is using 3V I/O bank. \nApplies to S, and L power option devices.
Intel® Arria® 10 SX | M3 | 667 | 800 | DDR4 | Hard | Quarter Rate |  | UDIMM | 1 DPC 2R | up to 72 bits | any | With ECC, With read DBI | Final | any | Maximum memory interface clock frequency is capped at 533 MHz when the interface is using 3V I/O bank.
Intel® Arria® 10 SX | E1 | 800 | 800 | DDR4 | Hard | Quarter Rate |  | LRDIMM | 2 DPC 2R | up to 72 bits | any | With ECC, Without read DBI | Final | any | Maximum memory interface clock frequency is capped at 533 MHz when the interface is using 3V I/O bank.\nApplies to S, and H power option devices.
Intel® Arria® 10 SX | I1 | 800 | 933 | DDR4 | Hard | Quarter Rate |  | LRDIMM | 2 DPC 2R | up to 72 bits | any | With ECC, Without read DBI | Final | any | Maximum memory interface clock frequency is capped at 533 MHz when the interface is using 3V I/O bank.\nApplies to S, and H power option devices.
Intel® Arria® 10 SX | E2 | 667 | 800 | DDR4 | Hard | Quarter Rate |  | LRDIMM | 2 DPC 2R | up to 72 bits | any | With ECC, Without read DBI | Final | any | Maximum memory interface clock frequency is capped at 533 MHz when the interface is using 3V I/O bank. \nApplies to S, and L power option devices.
Intel® Arria® 10 SX | I2 | 667 | 800 | DDR4 | Hard | Quarter Rate |  | LRDIMM | 2 DPC 2R | up to 72 bits | any | With ECC, Without read DBI | Final | any | Maximum memory interface clock frequency is capped at 450 MHz when the interface is using 3V I/O bank. \nApplies to S, and L power option devices.
Intel® Arria® 10 SX | E3 | 667 | 800 | DDR4 | Hard | Quarter Rate |  | LRDIMM | 2 DPC 2R | up to 72 bits | any | With ECC, Without read DBI | Final | any | Maximum memory interface clock frequency is capped at 533 MHz when the interface is using 3V I/O bank. \nApplies to S, and L power option devices.
Intel® Arria® 10 SX | I3 | 667 | 800 | DDR4 | Hard | Quarter Rate |  | LRDIMM | 2 DPC 2R | up to 72 bits | any | With ECC, Without read DBI | Final | any | Maximum memory interface clock frequency is capped at 333 MHz when the interface is using 3V I/O bank. \nApplies to S, and L power option devices.
Intel® Arria® 10 SX | E1 | 600 | 667 | DDR3 | Hard | Half Rate |  | RDIMM | 2 DPC 2R | up to 72 bits | any | With ECC | Final | any | Applies to S, and H power option devices.
Intel® Arria® 10 SX | I1 | 600 | 667 | DDR3 | Hard | Half Rate |  | RDIMM | 2 DPC 2R | up to 72 bits | any | With ECC | Final | any | Applies to S, and H power option devices.
Intel® Arria® 10 SX | E2 | 533 | 533 | DDR3 | Hard | Half Rate |  | RDIMM | 2 DPC 2R | up to 72 bits | any | With ECC | Final | any | Applies to S, and L power option devices.
Intel® Arria® 10 SX | I2 | 467 | 533 | DDR3 | Hard | Half Rate |  | RDIMM | 2 DPC 2R | up to 72 bits | any | With ECC | Final | any | Applies to S, and L power option devices.
Intel® Arria® 10 SX | A3 | 400 | 533 | DDR3 | Hard | Half Rate |  | RDIMM | 2 DPC 2R | up to 72 bits | any | With ECC | Final | any | None
Intel® Arria® 10 SX | E3 | 467 | 533 | DDR3 | Hard | Half Rate |  | RDIMM | 2 DPC 2R | up to 72 bits | any | With ECC | Final | any | Applies to S, and L power option devices.
Intel® Arria® 10 SX | I3 | 400 | 533 | DDR3 | Hard | Half Rate |  | RDIMM | 2 DPC 2R | up to 72 bits | any | With ECC | Final | any | Applies to S, and L power option devices.
Intel® Arria® 10 SX | M3 | 400 | 533 | DDR3 | Hard | Half Rate |  | RDIMM | 2 DPC 2R | up to 72 bits | any | With ECC | Final | any | None
Intel® Arria® 10 SX | E1 | 600 | 667 | DDR3L | Hard | Half Rate |  | RDIMM | 2 DPC 2R | up to 72 bits | any | With ECC | Final | any | Applies to S, and H power option devices.
Intel® Arria® 10 SX | I1 | 600 | 667 | DDR3L | Hard | Half Rate |  | RDIMM | 2 DPC 2R | up to 72 bits | any | With ECC | Final | any | Applies to S, and H power option devices.
Intel® Arria® 10 SX | E2 | 533 | 533 | DDR3L | Hard | Half Rate |  | RDIMM | 2 DPC 2R | up to 72 bits | any | With ECC | Final | any | Applies to S, and L power option devices.
Intel® Arria® 10 SX | I2 | 467 | 533 | DDR3L | Hard | Half Rate |  | RDIMM | 2 DPC 2R | up to 72 bits | any | With ECC | Final | any | Applies to S, and L power option devices.
Intel® Arria® 10 SX | A3 | 400 | 533 | DDR3L | Hard | Half Rate |  | RDIMM | 2 DPC 2R | up to 72 bits | any | With ECC | Final | any | None
Intel® Arria® 10 SX | E3 | 467 | 533 | DDR3L | Hard | Half Rate |  | RDIMM | 2 DPC 2R | up to 72 bits | any | With ECC | Final | any | Applies to S, and L power option devices.
Intel® Arria® 10 SX | I3 | 400 | 533 | DDR3L | Hard | Half Rate |  | RDIMM | 2 DPC 2R | up to 72 bits | any | With ECC | Final | any | Applies to S, and L power option devices.
Intel® Arria® 10 SX | M3 | 400 | 533 | DDR3L | Hard | Half Rate |  | RDIMM | 2 DPC 2R | up to 72 bits | any | With ECC | Final | any | None
Intel® Arria® 10 SX | E1 | 667 | 667 | DDR3 | Hard | Quarter Rate |  | RDIMM | 2 DPC 2R | up to 72 bits | any | With ECC | Final | any | Maximum memory interface clock frequency is capped at 533 MHz when the interface is using 3V I/O bank.\nApplies to S, and H power option devices.
Intel® Arria® 10 SX | I1 | 667 | 667 | DDR3 | Hard | Quarter Rate |  | RDIMM | 2 DPC 2R | up to 72 bits | any | With ECC | Final | any | Maximum memory interface clock frequency is capped at 533 MHz when the interface is using 3V I/O bank.\nApplies to S, and H power option devices.
Intel® Arria® 10 SX | E2 | 533 | 533 | DDR3 | Hard | Quarter Rate |  | RDIMM | 2 DPC 2R | up to 72 bits | any | With ECC | Final | any | Applies to S, and L power option devices.
Intel® Arria® 10 SX | I2 | 533 | 533 | DDR3 | Hard | Quarter Rate |  | RDIMM | 2 DPC 2R | up to 72 bits | any | With ECC | Final | any | Applies to S, and L power option devices.
Intel® Arria® 10 SX | A3 | 533 | 533 | DDR3 | Hard | Quarter Rate |  | RDIMM | 2 DPC 2R | up to 72 bits | any | With ECC | Final | any | None
Intel® Arria® 10 SX | E3 | 533 | 533 | DDR3 | Hard | Quarter Rate |  | RDIMM | 2 DPC 2R | up to 72 bits | any | With ECC | Final | any | Applies to S, and L power option devices.
Intel® Arria® 10 SX | I3 | 533 | 533 | DDR3 | Hard | Quarter Rate |  | RDIMM | 2 DPC 2R | up to 72 bits | any | With ECC | Final | any | Applies to S, and L power option devices.
Intel® Arria® 10 SX | M3 | 533 | 533 | DDR3 | Hard | Quarter Rate |  | RDIMM | 2 DPC 2R | up to 72 bits | any | With ECC | Final | any | None
Intel® Arria® 10 SX | E1 | 667 | 667 | DDR3L | Hard | Quarter Rate |  | RDIMM | 2 DPC 2R | up to 72 bits | any | With ECC | Final | any | Maximum memory interface clock frequency is capped at 533 MHz when the interface is using 3V I/O bank.\nApplies to S, and H power option devices.
Intel® Arria® 10 SX | I1 | 667 | 667 | DDR3L | Hard | Quarter Rate |  | RDIMM | 2 DPC 2R | up to 72 bits | any | With ECC | Final | any | Maximum memory interface clock frequency is capped at 533 MHz when the interface is using 3V I/O bank.\nApplies to S, and H power option devices.
Intel® Arria® 10 SX | E2 | 533 | 533 | DDR3L | Hard | Quarter Rate |  | RDIMM | 2 DPC 2R | up to 72 bits | any | With ECC | Final | any | Applies to S, and L power option devices.
Intel® Arria® 10 SX | I2 | 533 | 533 | DDR3L | Hard | Quarter Rate |  | RDIMM | 2 DPC 2R | up to 72 bits | any | With ECC | Final | any | Applies to S, and L power option devices.
Intel® Arria® 10 SX | A3 | 533 | 533 | DDR3L | Hard | Quarter Rate |  | RDIMM | 2 DPC 2R | up to 72 bits | any | With ECC | Final | any | None
Intel® Arria® 10 SX | E3 | 533 | 533 | DDR3L | Hard | Quarter Rate |  | RDIMM | 2 DPC 2R | up to 72 bits | any | With ECC | Final | any | Applies to S, and L power option devices.
Intel® Arria® 10 SX | I3 | 533 | 533 | DDR3L | Hard | Quarter Rate |  | RDIMM | 2 DPC 2R | up to 72 bits | any | With ECC | Final | any | Applies to S, and L power option devices.
Intel® Arria® 10 SX | M3 | 533 | 533 | DDR3L | Hard | Quarter Rate |  | RDIMM | 2 DPC 2R | up to 72 bits | any | With ECC | Final | any | None
Intel® Arria® 10 SX | E1 | 667 | 800 | DDR4 | Hard | Quarter Rate |  | RDIMM | 2 DPC 2R | up to 72 bits | any | With ECC, With read DBI | Final | any | Maximum memory interface clock frequency is capped at 533 MHz when the interface is using 3V I/O bank.\nApplies to S, and H power option devices.
Intel® Arria® 10 SX | E1 | 667 | 800 | DDR4 | Hard | Quarter Rate |  | RDIMM | 2 DPC 2R | up to 72 bits | any | With ECC, Without read DBI | Final | any | Maximum memory interface clock frequency is capped at 533 MHz when the interface is using 3V I/O bank.\nApplies to S, and H power option devices.
Intel® Arria® 10 SX | I1 | 667 | 800 | DDR4 | Hard | Quarter Rate |  | RDIMM | 2 DPC 2R | up to 72 bits | any | With ECC, With read DBI | Final | any | Maximum memory interface clock frequency is capped at 533 MHz when the interface is using 3V I/O bank.\nApplies to S, and H power option devices.
Intel® Arria® 10 SX | I1 | 667 | 800 | DDR4 | Hard | Quarter Rate |  | RDIMM | 2 DPC 2R | up to 72 bits | any | With ECC, Without read DBI | Final | any | Maximum memory interface clock frequency is capped at 533 MHz when the interface is using 3V I/O bank.\nApplies to S, and H power option devices.
Intel® Arria® 10 SX | E2 | 667 | 800 | DDR4 | Hard | Quarter Rate |  | RDIMM | 2 DPC 2R | up to 72 bits | any | With ECC, With read DBI | Final | any | Maximum memory interface clock frequency is capped at 533 MHz when the interface is using 3V I/O bank. \nApplies to S, and L power option devices.
Intel® Arria® 10 SX | E2 | 667 | 800 | DDR4 | Hard | Quarter Rate |  | RDIMM | 2 DPC 2R | up to 72 bits | any | With ECC, Without read DBI | Final | any | Maximum memory interface clock frequency is capped at 533 MHz when the interface is using 3V I/O bank. \nApplies to S, and L power option devices.
Intel® Arria® 10 SX | I2 | 667 | 800 | DDR4 | Hard | Quarter Rate |  | RDIMM | 2 DPC 2R | up to 72 bits | any | With ECC, With read DBI | Final | any | Maximum memory interface clock frequency is capped at 450 MHz when the interface is using 3V I/O bank. \nApplies to S, and L power option devices.
Intel® Arria® 10 SX | I2 | 667 | 800 | DDR4 | Hard | Quarter Rate |  | RDIMM | 2 DPC 2R | up to 72 bits | any | With ECC, Without read DBI | Final | any | Maximum memory interface clock frequency is capped at 450 MHz when the interface is using 3V I/O bank. \nApplies to S, and L power option devices.
Intel® Arria® 10 SX | E3 | 667 | 800 | DDR4 | Hard | Quarter Rate |  | RDIMM | 2 DPC 2R | up to 72 bits | any | With ECC, With read DBI | Final | any | Maximum memory interface clock frequency is capped at 533 MHz when the interface is using 3V I/O bank. \nApplies to S, and L power option devices.
Intel® Arria® 10 SX | E3 | 667 | 800 | DDR4 | Hard | Quarter Rate |  | RDIMM | 2 DPC 2R | up to 72 bits | any | With ECC, Without read DBI | Final | any | Maximum memory interface clock frequency is capped at 533 MHz when the interface is using 3V I/O bank. \nApplies to S, and L power option devices.
Intel® Arria® 10 SX | I3 | 667 | 800 | DDR4 | Hard | Quarter Rate |  | RDIMM | 2 DPC 2R | up to 72 bits | any | With ECC, With read DBI | Final | any | Maximum memory interface clock frequency is capped at 333 MHz when the interface is using 3V I/O bank. \nApplies to S, and L power option devices.
Intel® Arria® 10 SX | I3 | 667 | 800 | DDR4 | Hard | Quarter Rate |  | RDIMM | 2 DPC 2R | up to 72 bits | any | With ECC, Without read DBI | Final | any | Maximum memory interface clock frequency is capped at 333 MHz when the interface is using 3V I/O bank. \nApplies to S, and L power option devices.
Intel® Arria® 10 SX | E1 | 600 | 667 | DDR3 | Hard | Half Rate |  | SODIMM | 2 DPC 2R | up to 72 bits | any | With ECC | Final | any | Applies to S, and H power option devices.
Intel® Arria® 10 SX | I1 | 600 | 667 | DDR3 | Hard | Half Rate |  | SODIMM | 2 DPC 2R | up to 72 bits | any | With ECC | Final | any | Applies to S, and H power option devices.
Intel® Arria® 10 SX | E2 | 533 | 533 | DDR3 | Hard | Half Rate |  | SODIMM | 2 DPC 2R | up to 72 bits | any | With ECC | Final | any | Applies to S, and L power option devices.
Intel® Arria® 10 SX | I2 | 467 | 533 | DDR3 | Hard | Half Rate |  | SODIMM | 2 DPC 2R | up to 72 bits | any | With ECC | Final | any | Applies to S, and L power option devices.
Intel® Arria® 10 SX | A3 | 400 | 533 | DDR3 | Hard | Half Rate |  | SODIMM | 2 DPC 2R | up to 72 bits | any | With ECC | Final | any | None
Intel® Arria® 10 SX | E3 | 467 | 533 | DDR3 | Hard | Half Rate |  | SODIMM | 2 DPC 2R | up to 72 bits | any | With ECC | Final | any | Applies to S, and L power option devices.
Intel® Arria® 10 SX | I3 | 400 | 533 | DDR3 | Hard | Half Rate |  | SODIMM | 2 DPC 2R | up to 72 bits | any | With ECC | Final | any | Applies to S, and L power option devices.
Intel® Arria® 10 SX | M3 | 400 | 533 | DDR3 | Hard | Half Rate |  | SODIMM | 2 DPC 2R | up to 72 bits | any | With ECC | Final | any | None
Intel® Arria® 10 SX | E1 | 600 | 667 | DDR3L | Hard | Half Rate |  | SODIMM | 2 DPC 2R | up to 72 bits | any | With ECC | Final | any | Applies to S, and H power option devices.
Intel® Arria® 10 SX | I1 | 600 | 667 | DDR3L | Hard | Half Rate |  | SODIMM | 2 DPC 2R | up to 72 bits | any | With ECC | Final | any | Applies to S, and H power option devices.
Intel® Arria® 10 SX | E2 | 533 | 533 | DDR3L | Hard | Half Rate |  | SODIMM | 2 DPC 2R | up to 72 bits | any | With ECC | Final | any | Applies to S, and L power option devices.
Intel® Arria® 10 SX | I2 | 467 | 533 | DDR3L | Hard | Half Rate |  | SODIMM | 2 DPC 2R | up to 72 bits | any | With ECC | Final | any | Applies to S, and L power option devices.
Intel® Arria® 10 SX | A3 | 400 | 533 | DDR3L | Hard | Half Rate |  | SODIMM | 2 DPC 2R | up to 72 bits | any | With ECC | Final | any | None
Intel® Arria® 10 SX | E3 | 467 | 533 | DDR3L | Hard | Half Rate |  | SODIMM | 2 DPC 2R | up to 72 bits | any | With ECC | Final | any | Applies to S, and L power option devices.
Intel® Arria® 10 SX | I3 | 400 | 533 | DDR3L | Hard | Half Rate |  | SODIMM | 2 DPC 2R | up to 72 bits | any | With ECC | Final | any | Applies to S, and L power option devices.
Intel® Arria® 10 SX | M3 | 400 | 533 | DDR3L | Hard | Half Rate |  | SODIMM | 2 DPC 2R | up to 72 bits | any | With ECC | Final | any | None
Intel® Arria® 10 SX | E1 | 667 | 667 | DDR3 | Hard | Quarter Rate |  | SODIMM | 2 DPC 2R | up to 72 bits | any | With ECC | Final | any | Maximum memory interface clock frequency is capped at 533 MHz when the interface is using 3V I/O bank.\nApplies to S, and H power option devices.
Intel® Arria® 10 SX | I1 | 667 | 667 | DDR3 | Hard | Quarter Rate |  | SODIMM | 2 DPC 2R | up to 72 bits | any | With ECC | Final | any | Maximum memory interface clock frequency is capped at 533 MHz when the interface is using 3V I/O bank.\nApplies to S, and H power option devices.
Intel® Arria® 10 SX | E2 | 533 | 533 | DDR3 | Hard | Quarter Rate |  | SODIMM | 2 DPC 2R | up to 72 bits | any | With ECC | Final | any | Applies to S, and L power option devices.
Intel® Arria® 10 SX | I2 | 533 | 533 | DDR3 | Hard | Quarter Rate |  | SODIMM | 2 DPC 2R | up to 72 bits | any | With ECC | Final | any | Applies to S, and L power option devices.
Intel® Arria® 10 SX | A3 | 533 | 533 | DDR3 | Hard | Quarter Rate |  | SODIMM | 2 DPC 2R | up to 72 bits | any | With ECC | Final | any | None
Intel® Arria® 10 SX | E3 | 533 | 533 | DDR3 | Hard | Quarter Rate |  | SODIMM | 2 DPC 2R | up to 72 bits | any | With ECC | Final | any | Applies to S, and L power option devices.
Intel® Arria® 10 SX | I3 | 533 | 533 | DDR3 | Hard | Quarter Rate |  | SODIMM | 2 DPC 2R | up to 72 bits | any | With ECC | Final | any | Applies to S, and L power option devices.
Intel® Arria® 10 SX | M3 | 533 | 533 | DDR3 | Hard | Quarter Rate |  | SODIMM | 2 DPC 2R | up to 72 bits | any | With ECC | Final | any | None
Intel® Arria® 10 SX | E1 | 667 | 667 | DDR3L | Hard | Quarter Rate |  | SODIMM | 2 DPC 2R | up to 72 bits | any | With ECC | Final | any | Maximum memory interface clock frequency is capped at 533 MHz when the interface is using 3V I/O bank.\nApplies to S, and H power option devices.
Intel® Arria® 10 SX | I1 | 667 | 667 | DDR3L | Hard | Quarter Rate |  | SODIMM | 2 DPC 2R | up to 72 bits | any | With ECC | Final | any | Maximum memory interface clock frequency is capped at 533 MHz when the interface is using 3V I/O bank.\nApplies to S, and H power option devices.
Intel® Arria® 10 SX | E2 | 533 | 533 | DDR3L | Hard | Quarter Rate |  | SODIMM | 2 DPC 2R | up to 72 bits | any | With ECC | Final | any | Applies to S, and L power option devices.
Intel® Arria® 10 SX | I2 | 533 | 533 | DDR3L | Hard | Quarter Rate |  | SODIMM | 2 DPC 2R | up to 72 bits | any | With ECC | Final | any | Applies to S, and L power option devices.
Intel® Arria® 10 SX | A3 | 533 | 533 | DDR3L | Hard | Quarter Rate |  | SODIMM | 2 DPC 2R | up to 72 bits | any | With ECC | Final | any | None
Intel® Arria® 10 SX | E3 | 533 | 533 | DDR3L | Hard | Quarter Rate |  | SODIMM | 2 DPC 2R | up to 72 bits | any | With ECC | Final | any | Applies to S, and L power option devices.
Intel® Arria® 10 SX | I3 | 533 | 533 | DDR3L | Hard | Quarter Rate |  | SODIMM | 2 DPC 2R | up to 72 bits | any | With ECC | Final | any | Applies to S, and L power option devices.
Intel® Arria® 10 SX | M3 | 533 | 533 | DDR3L | Hard | Quarter Rate |  | SODIMM | 2 DPC 2R | up to 72 bits | any | With ECC | Final | any | None
Intel® Arria® 10 SX | E1 | 600 | 667 | DDR3 | Hard | Half Rate |  | UDIMM | 2 DPC 2R | up to 72 bits | any | With ECC | Final | any | Applies to S, and H power option devices.
Intel® Arria® 10 SX | I1 | 600 | 667 | DDR3 | Hard | Half Rate |  | UDIMM | 2 DPC 2R | up to 72 bits | any | With ECC | Final | any | Applies to S, and H power option devices.
Intel® Arria® 10 SX | E2 | 533 | 533 | DDR3 | Hard | Half Rate |  | UDIMM | 2 DPC 2R | up to 72 bits | any | With ECC | Final | any | Applies to S, and L power option devices.
Intel® Arria® 10 SX | I2 | 467 | 533 | DDR3 | Hard | Half Rate |  | UDIMM | 2 DPC 2R | up to 72 bits | any | With ECC | Final | any | Applies to S, and L power option devices.
Intel® Arria® 10 SX | A3 | 400 | 533 | DDR3 | Hard | Half Rate |  | UDIMM | 2 DPC 2R | up to 72 bits | any | With ECC | Final | any | None
Intel® Arria® 10 SX | E3 | 467 | 533 | DDR3 | Hard | Half Rate |  | UDIMM | 2 DPC 2R | up to 72 bits | any | With ECC | Final | any | Applies to S, and L power option devices.
Intel® Arria® 10 SX | I3 | 400 | 533 | DDR3 | Hard | Half Rate |  | UDIMM | 2 DPC 2R | up to 72 bits | any | With ECC | Final | any | Applies to S, and L power option devices.
Intel® Arria® 10 SX | M3 | 400 | 533 | DDR3 | Hard | Half Rate |  | UDIMM | 2 DPC 2R | up to 72 bits | any | With ECC | Final | any | None
Intel® Arria® 10 SX | E1 | 600 | 667 | DDR3L | Hard | Half Rate |  | UDIMM | 2 DPC 2R | up to 72 bits | any | With ECC | Final | any | Applies to S, and H power option devices.
Intel® Arria® 10 SX | I1 | 600 | 667 | DDR3L | Hard | Half Rate |  | UDIMM | 2 DPC 2R | up to 72 bits | any | With ECC | Final | any | Applies to S, and H power option devices.
Intel® Arria® 10 SX | E2 | 533 | 533 | DDR3L | Hard | Half Rate |  | UDIMM | 2 DPC 2R | up to 72 bits | any | With ECC | Final | any | Applies to S, and L power option devices.
Intel® Arria® 10 SX | I2 | 467 | 533 | DDR3L | Hard | Half Rate |  | UDIMM | 2 DPC 2R | up to 72 bits | any | With ECC | Final | any | Applies to S, and L power option devices.
Intel® Arria® 10 SX | A3 | 400 | 533 | DDR3L | Hard | Half Rate |  | UDIMM | 2 DPC 2R | up to 72 bits | any | With ECC | Final | any | None
Intel® Arria® 10 SX | E3 | 467 | 533 | DDR3L | Hard | Half Rate |  | UDIMM | 2 DPC 2R | up to 72 bits | any | With ECC | Final | any | Applies to S, and L power option devices.
Intel® Arria® 10 SX | I3 | 400 | 533 | DDR3L | Hard | Half Rate |  | UDIMM | 2 DPC 2R | up to 72 bits | any | With ECC | Final | any | Applies to S, and L power option devices.
Intel® Arria® 10 SX | M3 | 400 | 533 | DDR3L | Hard | Half Rate |  | UDIMM | 2 DPC 2R | up to 72 bits | any | With ECC | Final | any | None
Intel® Arria® 10 SX | E1 | 667 | 667 | DDR3 | Hard | Quarter Rate |  | UDIMM | 2 DPC 2R | up to 72 bits | any | With ECC | Final | any | Maximum memory interface clock frequency is capped at 533 MHz when the interface is using 3V I/O bank.\nApplies to S, and H power option devices.
Intel® Arria® 10 SX | I1 | 667 | 667 | DDR3 | Hard | Quarter Rate |  | UDIMM | 2 DPC 2R | up to 72 bits | any | With ECC | Final | any | Maximum memory interface clock frequency is capped at 533 MHz when the interface is using 3V I/O bank.\nApplies to S, and H power option devices.
Intel® Arria® 10 SX | E2 | 533 | 533 | DDR3 | Hard | Quarter Rate |  | UDIMM | 2 DPC 2R | up to 72 bits | any | With ECC | Final | any | Applies to S, and L power option devices.
Intel® Arria® 10 SX | I2 | 533 | 533 | DDR3 | Hard | Quarter Rate |  | UDIMM | 2 DPC 2R | up to 72 bits | any | With ECC | Final | any | Applies to S, and L power option devices.
Intel® Arria® 10 SX | A3 | 533 | 533 | DDR3 | Hard | Quarter Rate |  | UDIMM | 2 DPC 2R | up to 72 bits | any | With ECC | Final | any | None
Intel® Arria® 10 SX | E3 | 533 | 533 | DDR3 | Hard | Quarter Rate |  | UDIMM | 2 DPC 2R | up to 72 bits | any | With ECC | Final | any | Applies to S, and L power option devices.
Intel® Arria® 10 SX | I3 | 533 | 533 | DDR3 | Hard | Quarter Rate |  | UDIMM | 2 DPC 2R | up to 72 bits | any | With ECC | Final | any | Applies to S, and L power option devices.
Intel® Arria® 10 SX | M3 | 533 | 533 | DDR3 | Hard | Quarter Rate |  | UDIMM | 2 DPC 2R | up to 72 bits | any | With ECC | Final | any | None
Intel® Arria® 10 SX | E1 | 667 | 667 | DDR3L | Hard | Quarter Rate |  | UDIMM | 2 DPC 2R | up to 72 bits | any | With ECC | Final | any | Maximum memory interface clock frequency is capped at 533 MHz when the interface is using 3V I/O bank.\nApplies to S, and H power option devices.
Intel® Arria® 10 SX | I1 | 667 | 667 | DDR3L | Hard | Quarter Rate |  | UDIMM | 2 DPC 2R | up to 72 bits | any | With ECC | Final | any | Maximum memory interface clock frequency is capped at 533 MHz when the interface is using 3V I/O bank.\nApplies to S, and H power option devices.
Intel® Arria® 10 SX | E2 | 533 | 533 | DDR3L | Hard | Quarter Rate |  | UDIMM | 2 DPC 2R | up to 72 bits | any | With ECC | Final | any | Applies to S, and L power option devices.
Intel® Arria® 10 SX | I2 | 533 | 533 | DDR3L | Hard | Quarter Rate |  | UDIMM | 2 DPC 2R | up to 72 bits | any | With ECC | Final | any | Applies to S, and L power option devices.
Intel® Arria® 10 SX | A3 | 533 | 533 | DDR3L | Hard | Quarter Rate |  | UDIMM | 2 DPC 2R | up to 72 bits | any | With ECC | Final | any | None
Intel® Arria® 10 SX | E3 | 533 | 533 | DDR3L | Hard | Quarter Rate |  | UDIMM | 2 DPC 2R | up to 72 bits | any | With ECC | Final | any | Applies to S, and L power option devices.
Intel® Arria® 10 SX | I3 | 533 | 533 | DDR3L | Hard | Quarter Rate |  | UDIMM | 2 DPC 2R | up to 72 bits | any | With ECC | Final | any | Applies to S, and L power option devices.
Intel® Arria® 10 SX | M3 | 533 | 533 | DDR3L | Hard | Quarter Rate |  | UDIMM | 2 DPC 2R | up to 72 bits | any | With ECC | Final | any | None
Intel® Arria® 10 SX | E1 | 667 | 800 | DDR4 | Hard | Quarter Rate |  | UDIMM | 2 DPC 2R | up to 72 bits | any | With ECC, With read DBI | Final | any | Maximum memory interface clock frequency is capped at 533 MHz when the interface is using 3V I/O bank.\nApplies to S, and H power option devices.
Intel® Arria® 10 SX | E1 | 667 | 800 | DDR4 | Hard | Quarter Rate |  | UDIMM | 2 DPC 2R | up to 72 bits | any | With ECC, Without read DBI | Final | any | Maximum memory interface clock frequency is capped at 533 MHz when the interface is using 3V I/O bank.\nApplies to S, and H power option devices.
Intel® Arria® 10 SX | I1 | 667 | 800 | DDR4 | Hard | Quarter Rate |  | UDIMM | 2 DPC 2R | up to 72 bits | any | With ECC, With read DBI | Final | any | Maximum memory interface clock frequency is capped at 533 MHz when the interface is using 3V I/O bank.\nApplies to S, and H power option devices.
Intel® Arria® 10 SX | I1 | 667 | 800 | DDR4 | Hard | Quarter Rate |  | UDIMM | 2 DPC 2R | up to 72 bits | any | With ECC, Without read DBI | Final | any | Maximum memory interface clock frequency is capped at 533 MHz when the interface is using 3V I/O bank.\nApplies to S, and H power option devices.
Intel® Arria® 10 SX | E2 | 667 | 800 | DDR4 | Hard | Quarter Rate |  | UDIMM | 2 DPC 2R | up to 72 bits | any | With ECC, With read DBI | Final | any | Maximum memory interface clock frequency is capped at 533 MHz when the interface is using 3V I/O bank. \nApplies to S, and L power option devices.
Intel® Arria® 10 SX | E2 | 667 | 800 | DDR4 | Hard | Quarter Rate |  | UDIMM | 2 DPC 2R | up to 72 bits | any | With ECC, Without read DBI | Final | any | Maximum memory interface clock frequency is capped at 533 MHz when the interface is using 3V I/O bank. \nApplies to S, and L power option devices.
Intel® Arria® 10 SX | I2 | 667 | 800 | DDR4 | Hard | Quarter Rate |  | UDIMM | 2 DPC 2R | up to 72 bits | any | With ECC, With read DBI | Final | any | Maximum memory interface clock frequency is capped at 450 MHz when the interface is using 3V I/O bank. \nApplies to S, and L power option devices.
Intel® Arria® 10 SX | I2 | 667 | 800 | DDR4 | Hard | Quarter Rate |  | UDIMM | 2 DPC 2R | up to 72 bits | any | With ECC, Without read DBI | Final | any | Maximum memory interface clock frequency is capped at 450 MHz when the interface is using 3V I/O bank. \nApplies to S, and L power option devices.
Intel® Arria® 10 SX | A3 | 667 | 800 | DDR4 | Hard | Quarter Rate |  | UDIMM | 2 DPC 2R | up to 72 bits | any | With ECC, With read DBI | Final | any | Maximum memory interface clock frequency is capped at 533 MHz when the interface is using 3V I/O bank.
Intel® Arria® 10 SX | E3 | 667 | 800 | DDR4 | Hard | Quarter Rate |  | UDIMM | 2 DPC 2R | up to 72 bits | any | With ECC, With read DBI | Final | any | Maximum memory interface clock frequency is capped at 533 MHz when the interface is using 3V I/O bank. \nApplies to S, and L power option devices.
Intel® Arria® 10 SX | E3 | 667 | 800 | DDR4 | Hard | Quarter Rate |  | UDIMM | 2 DPC 2R | up to 72 bits | any | With ECC, Without read DBI | Final | any | Maximum memory interface clock frequency is capped at 533 MHz when the interface is using 3V I/O bank. \nApplies to S, and L power option devices.
Intel® Arria® 10 SX | I3 | 667 | 800 | DDR4 | Hard | Quarter Rate |  | UDIMM | 2 DPC 2R | up to 72 bits | any | With ECC, With read DBI | Final | any | Maximum memory interface clock frequency is capped at 333 MHz when the interface is using 3V I/O bank. \nApplies to S, and L power option devices.
Intel® Arria® 10 SX | I3 | 667 | 800 | DDR4 | Hard | Quarter Rate |  | UDIMM | 2 DPC 2R | up to 72 bits | any | With ECC, Without read DBI | Final | any | Maximum memory interface clock frequency is capped at 333 MHz when the interface is using 3V I/O bank. \nApplies to S, and L power option devices.
Intel® Arria® 10 SX | M3 | 667 | 800 | DDR4 | Hard | Quarter Rate |  | UDIMM | 2 DPC 2R | up to 72 bits | any | With ECC, With read DBI | Final | any | Maximum memory interface clock frequency is capped at 533 MHz when the interface is using 3V I/O bank.
Intel® Arria® 10 SX | E1 | 533 | 533 | DDR3 | Hard | Half Rate |  | Ping Pong PHY | 1 DPC 1R | up to 72 bits | any | With ECC | Final | any | Applies to S, and H power option devices.
Intel® Arria® 10 SX | I1 | 533 | 533 | DDR3 | Hard | Half Rate |  | Ping Pong PHY | 1 DPC 1R | up to 72 bits | any | With ECC | Final | any | Applies to S, and H power option devices.
Intel® Arria® 10 SX | E2 | 467 | 533 | DDR3 | Hard | Half Rate |  | Ping Pong PHY | 1 DPC 1R | up to 72 bits | any | With ECC | Final | any | Applies to S, and L power option devices.
Intel® Arria® 10 SX | I2 | 467 | 533 | DDR3 | Hard | Half Rate |  | Ping Pong PHY | 1 DPC 1R | up to 72 bits | any | With ECC | Final | any | Applies to S, and L power option devices.
Intel® Arria® 10 SX | A3 | 400 | 533 | DDR3 | Hard | Half Rate |  | Ping Pong PHY | 1 DPC 1R | up to 72 bits | any | With ECC | Final | any | None
Intel® Arria® 10 SX | E3 | 400 | 533 | DDR3 | Hard | Half Rate |  | Ping Pong PHY | 1 DPC 1R | up to 72 bits | any | With ECC | Final | any | Applies to S, and L power option devices.
Intel® Arria® 10 SX | I3 | 400 | 533 | DDR3 | Hard | Half Rate |  | Ping Pong PHY | 1 DPC 1R | up to 72 bits | any | With ECC | Final | any | Applies to S, and L power option devices.
Intel® Arria® 10 SX | M3 | 400 | 533 | DDR3 | Hard | Half Rate |  | Ping Pong PHY | 1 DPC 1R | up to 72 bits | any | With ECC | Final | any | None
Intel® Arria® 10 SX | E1 | 533 | 533 | DDR3L | Hard | Half Rate |  | Ping Pong PHY | 1 DPC 1R | up to 72 bits | any | With ECC | Final | any | Applies to S, and H power option devices.
Intel® Arria® 10 SX | I1 | 533 | 533 | DDR3L | Hard | Half Rate |  | Ping Pong PHY | 1 DPC 1R | up to 72 bits | any | With ECC | Final | any | Applies to S, and H power option devices.
Intel® Arria® 10 SX | E2 | 467 | 533 | DDR3L | Hard | Half Rate |  | Ping Pong PHY | 1 DPC 1R | up to 72 bits | any | With ECC | Final | any | Applies to S, and L power option devices.
Intel® Arria® 10 SX | I2 | 467 | 533 | DDR3L | Hard | Half Rate |  | Ping Pong PHY | 1 DPC 1R | up to 72 bits | any | With ECC | Final | any | Applies to S, and L power option devices.
Intel® Arria® 10 SX | A3 | 400 | 533 | DDR3L | Hard | Half Rate |  | Ping Pong PHY | 1 DPC 1R | up to 72 bits | any | With ECC | Final | any | None
Intel® Arria® 10 SX | E3 | 400 | 533 | DDR3L | Hard | Half Rate |  | Ping Pong PHY | 1 DPC 1R | up to 72 bits | any | With ECC | Final | any | Applies to S, and L power option devices.
Intel® Arria® 10 SX | I3 | 400 | 533 | DDR3L | Hard | Half Rate |  | Ping Pong PHY | 1 DPC 1R | up to 72 bits | any | With ECC | Final | any | Applies to S, and L power option devices.
Intel® Arria® 10 SX | M3 | 400 | 533 | DDR3L | Hard | Half Rate |  | Ping Pong PHY | 1 DPC 1R | up to 72 bits | any | With ECC | Final | any | None
Intel® Arria® 10 SX | E1 | 1067 | 1067 | DDR3 | Hard | Quarter Rate |  | Ping Pong PHY | 1 DPC 1R | up to 72 bits | any | With ECC | Final | any | Maximum memory interface clock frequency is capped at 533 MHz when the interface is using 3V I/O bank.\nApplies to S, and H power option devices.
Intel® Arria® 10 SX | I1 | 1067 | 1067 | DDR3 | Hard | Quarter Rate |  | Ping Pong PHY | 1 DPC 1R | up to 72 bits | any | With ECC | Final | any | Maximum memory interface clock frequency is capped at 533 MHz when the interface is using 3V I/O bank.\nApplies to S, and H power option devices.
Intel® Arria® 10 SX | E2 | 933 | 933 | DDR3 | Hard | Quarter Rate |  | Ping Pong PHY | 1 DPC 1R | up to 72 bits | any | With ECC | Final | any | Maximum memory interface clock frequency is capped at 450 MHz when the interface is using 3V I/O bank.\nApplies to S, and L power option devices.
Intel® Arria® 10 SX | I2 | 933 | 933 | DDR3 | Hard | Quarter Rate |  | Ping Pong PHY | 1 DPC 1R | up to 72 bits | any | With ECC | Final | any | Maximum memory interface clock frequency is capped at 450 MHz when the interface is using 3V I/O bank.\nApplies to S, and L power option devices.
Intel® Arria® 10 SX | A3 | 800 | 800 | DDR3 | Hard | Quarter Rate |  | Ping Pong PHY | 1 DPC 1R | up to 72 bits | any | With ECC | Final | any | Maximum memory interface clock frequency is capped at 333 MHz when the interface is using 3V I/O bank.
Intel® Arria® 10 SX | E3 | 800 | 800 | DDR3 | Hard | Quarter Rate |  | Ping Pong PHY | 1 DPC 1R | up to 72 bits | any | With ECC | Final | any | Maximum memory interface clock frequency is capped at 333 MHz when the interface is using 3V I/O bank.\nApplies to S, and L power option devices.
Intel® Arria® 10 SX | I3 | 800 | 800 | DDR3 | Hard | Quarter Rate |  | Ping Pong PHY | 1 DPC 1R | up to 72 bits | any | With ECC | Final | any | Maximum memory interface clock frequency is capped at 333 MHz when the interface is using 3V I/O bank.\nApplies to S, and L power option devices.
Intel® Arria® 10 SX | M3 | 800 | 800 | DDR3 | Hard | Quarter Rate |  | Ping Pong PHY | 1 DPC 1R | up to 72 bits | any | With ECC | Final | any | Maximum memory interface clock frequency is capped at 333 MHz when the interface is using 3V I/O bank.
Intel® Arria® 10 SX | E1 | 933 | 1067 | DDR3L | Hard | Quarter Rate |  | Ping Pong PHY | 1 DPC 1R | up to 72 bits | any | With ECC | Final | any | Maximum memory interface clock frequency is capped at 533 MHz when the interface is using 3V I/O bank.\nApplies to S, and H power option devices.
Intel® Arria® 10 SX | I1 | 933 | 1067 | DDR3L | Hard | Quarter Rate |  | Ping Pong PHY | 1 DPC 1R | up to 72 bits | any | With ECC | Final | any | Maximum memory interface clock frequency is capped at 533 MHz when the interface is using 3V I/O bank.\nApplies to S, and H power option devices.
Intel® Arria® 10 SX | E2 | 933 | 933 | DDR3L | Hard | Quarter Rate |  | Ping Pong PHY | 1 DPC 1R | up to 72 bits | any | With ECC | Final | any | Maximum memory interface clock frequency is capped at 450 MHz when the interface is using 3V I/O bank.\nApplies to S, and L power option devices.
Intel® Arria® 10 SX | I2 | 933 | 933 | DDR3L | Hard | Quarter Rate |  | Ping Pong PHY | 1 DPC 1R | up to 72 bits | any | With ECC | Final | any | Maximum memory interface clock frequency is capped at 450 MHz when the interface is using 3V I/O bank.\nApplies to S, and L power option devices.
Intel® Arria® 10 SX | A3 | 800 | 800 | DDR3L | Hard | Quarter Rate |  | Ping Pong PHY | 1 DPC 1R | up to 72 bits | any | With ECC | Final | any | Maximum memory interface clock frequency is capped at 333 MHz when the interface is using 3V I/O bank.
Intel® Arria® 10 SX | E3 | 800 | 800 | DDR3L | Hard | Quarter Rate |  | Ping Pong PHY | 1 DPC 1R | up to 72 bits | any | With ECC | Final | any | Maximum memory interface clock frequency is capped at 333 MHz when the interface is using 3V I/O bank.\nApplies to S, and L power option devices.
Intel® Arria® 10 SX | I3 | 800 | 800 | DDR3L | Hard | Quarter Rate |  | Ping Pong PHY | 1 DPC 1R | up to 72 bits | any | With ECC | Final | any | Maximum memory interface clock frequency is capped at 333 MHz when the interface is using 3V I/O bank.\nApplies to S, and L power option devices.
Intel® Arria® 10 SX | M3 | 800 | 800 | DDR3L | Hard | Quarter Rate |  | Ping Pong PHY | 1 DPC 1R | up to 72 bits | any | With ECC | Final | any | Maximum memory interface clock frequency is capped at 333 MHz when the interface is using 3V I/O bank.
Intel® Arria® 10 SX | E1 | 1067 | 1067 | DDR4 | Hard | Quarter Rate |  | Ping Pong PHY | 1 DPC 1R | up to 72 bits | any | With ECC, With read DBI | Final | any | Maximum memory interface clock frequency is capped at 533 MHz when the interface is using 3V I/O bank.\nApplies to S, and H power option devices.
Intel® Arria® 10 SX | E1 | 1067 | 1200 | DDR4 | Hard | Quarter Rate |  | Ping Pong PHY | 1 DPC 1R | up to 72 bits | any | With ECC, Without read DBI | Final | any | Maximum memory interface clock frequency is capped at 533 MHz when the interface is using 3V I/O bank.\nApplies to S, and H power option devices.
Intel® Arria® 10 SX | I1 | 933 | 1067 | DDR4 | Hard | Quarter Rate |  | Ping Pong PHY | 1 DPC 1R | up to 72 bits | any | With ECC, Without read DBI | Final | any | Maximum memory interface clock frequency is capped at 533 MHz when the interface is using 3V I/O bank.\nApplies to S, and H power option devices.
Intel® Arria® 10 SX | I1 | 1067 | 1067 | DDR4 | Hard | Quarter Rate |  | Ping Pong PHY | 1 DPC 1R | up to 72 bits | any | With ECC, With read DBI | Final | any | Maximum memory interface clock frequency is capped at 533 MHz when the interface is using 3V I/O bank.\nApplies to S, and H power option devices.
Intel® Arria® 10 SX | E2 | 933 | 1067 | DDR4 | Hard | Quarter Rate |  | Ping Pong PHY | 1 DPC 1R | up to 72 bits | any | With ECC, Without read DBI | Final | any | Maximum memory interface clock frequency is capped at 533 MHz when the interface is using 3V I/O bank.\nApplies to S, and L power option devices.
Intel® Arria® 10 SX | E2 | 1067 | 1067 | DDR4 | Hard | Quarter Rate |  | Ping Pong PHY | 1 DPC 1R | up to 72 bits | any | With ECC, With read DBI | Final | any | Maximum memory interface clock frequency is capped at 533 MHz when the interface is using 3V I/O bank.\nApplies to S, and L power option devices.
Intel® Arria® 10 SX | I2 | 800 | 800 | DDR4 | Hard | Quarter Rate |  | Ping Pong PHY | 1 DPC 1R | up to 72 bits | any | With ECC, Without read DBI | Final | any | Maximum memory interface clock frequency is capped at 450 MHz when the interface is using 3V I/O bank.\nApplies to S, and L power option devices.
Intel® Arria® 10 SX | I2 | 933 | 933 | DDR4 | Hard | Quarter Rate |  | Ping Pong PHY | 1 DPC 1R | up to 72 bits | any | With ECC, With read DBI | Final | any | Maximum memory interface clock frequency is capped at 450 MHz when the interface is using 3V I/O bank.\nApplies to S, and L power option devices.
Intel® Arria® 10 SX | A3 | 667 | 800 | DDR4 | Hard | Quarter Rate |  | Ping Pong PHY | 1 DPC 1R | up to 72 bits | any | With ECC, With read DBI | Final | any | Maximum memory interface clock frequency is capped at 533 MHz when the interface is using 3V I/O bank.
Intel® Arria® 10 SX | E3 | 933 | 933 | DDR4 | Hard | Quarter Rate |  | Ping Pong PHY | 1 DPC 1R | up to 72 bits | any | With ECC, Without read DBI | Final | any | Maximum memory interface clock frequency is capped at 533 MHz when the interface is using 3V I/O bank.\nApplies to S, and L power option devices.
Intel® Arria® 10 SX | E3 | 933 | 933 | DDR4 | Hard | Quarter Rate |  | Ping Pong PHY | 1 DPC 1R | up to 72 bits | any | With ECC, With read DBI | Final | any | Maximum memory interface clock frequency is capped at 533 MHz when the interface is using 3V I/O bank.\nApplies to S, and L power option devices.
Intel® Arria® 10 SX | I3 | 800 | 800 | DDR4 | Hard | Quarter Rate |  | Ping Pong PHY | 1 DPC 1R | up to 72 bits | any | With ECC, With read DBI | Final | any | Maximum memory interface clock frequency is capped at 333 MHz when the interface is using 3V I/O bank.\nApplies to S, and L power option devices.
Intel® Arria® 10 SX | I3 | 800 | 1067 | DDR4 | Hard | Quarter Rate |  | Ping Pong PHY | 1 DPC 1R | up to 72 bits | any | With ECC, Without read DBI | Final | any | Maximum memory interface clock frequency is capped at 333 MHz when the interface is using 3V I/O bank.\nApplies to S, and L power option devices.
Intel® Arria® 10 SX | M3 | 667 | 800 | DDR4 | Hard | Quarter Rate |  | Ping Pong PHY | 1 DPC 1R | up to 72 bits | any | With ECC, With read DBI | Final | any | Maximum memory interface clock frequency is capped at 533 MHz when the interface is using 3V I/O bank.
Intel® Arria® 10 SX | E1 | 467 | 533 | DDR3 | Hard | Half Rate |  | RDIMM | 1 DPC 1R | 73-144 bits | any | With ECC | Final | any | Applies to S, and H power option devices.
Intel® Arria® 10 SX | E1 | 600 | 667 | DDR3 | Hard | Half Rate |  | RDIMM | 1 DPC 1R | up to 72 bits | any | With ECC | Final | any | Applies to S, and H power option devices.
Intel® Arria® 10 SX | I1 | 467 | 533 | DDR3 | Hard | Half Rate |  | RDIMM | 1 DPC 1R | 73-144 bits | any | With ECC | Final | any | Applies to S, and H power option devices.
Intel® Arria® 10 SX | I1 | 600 | 667 | DDR3 | Hard | Half Rate |  | RDIMM | 1 DPC 1R | up to 72 bits | any | With ECC | Final | any | Applies to S, and H power option devices.
Intel® Arria® 10 SX | E2 | 533 | 533 | DDR3 | Hard | Half Rate |  | RDIMM | 1 DPC 1R | up to 72 bits | any | With ECC | Final | any | Applies to S, and L power option devices.
Intel® Arria® 10 SX | E2 | 467 | 533 | DDR3 | Hard | Half Rate |  | RDIMM | 1 DPC 1R | 73-144 bits | any | With ECC | Final | any | Applies to S, and L power option devices.
Intel® Arria® 10 SX | I2 | 467 | 533 | DDR3 | Hard | Half Rate |  | RDIMM | 1 DPC 1R | up to 72 bits | any | With ECC | Final | any | Applies to S, and L power option devices.
Intel® Arria® 10 SX | I2 | 400 | 533 | DDR3 | Hard | Half Rate |  | RDIMM | 1 DPC 1R | 73-144 bits | any | With ECC | Final | any | Applies to S, and L power option devices.
Intel® Arria® 10 SX | A3 | 400 | 533 | DDR3 | Hard | Half Rate |  | RDIMM | 1 DPC 1R | up to 72 bits | any | With ECC | Final | any | None
Intel® Arria® 10 SX | A3 | 400 | 533 | DDR3 | Hard | Half Rate |  | RDIMM | 1 DPC 1R | 73-144 bits | any | With ECC | Final | any | None
Intel® Arria® 10 SX | E3 | 467 | 533 | DDR3 | Hard | Half Rate |  | RDIMM | 1 DPC 1R | up to 72 bits | any | With ECC | Final | any | Applies to S, and L power option devices.
Intel® Arria® 10 SX | E3 | 400 | 533 | DDR3 | Hard | Half Rate |  | RDIMM | 1 DPC 1R | 73-144 bits | any | With ECC | Final | any | Applies to S, and L power option devices.
Intel® Arria® 10 SX | I3 | 400 | 533 | DDR3 | Hard | Half Rate |  | RDIMM | 1 DPC 1R | up to 72 bits | any | With ECC | Final | any | Applies to S, and L power option devices.
Intel® Arria® 10 SX | I3 | 400 | 533 | DDR3 | Hard | Half Rate |  | RDIMM | 1 DPC 1R | 73-144 bits | any | With ECC | Final | any | Applies to S, and L power option devices.
Intel® Arria® 10 SX | M3 | 400 | 533 | DDR3 | Hard | Half Rate |  | RDIMM | 1 DPC 1R | up to 72 bits | any | With ECC | Final | any | None
Intel® Arria® 10 SX | E1 | 467 | 533 | DDR3L | Hard | Half Rate |  | RDIMM | 1 DPC 1R | 73-144 bits | any | With ECC | Final | any | Applies to S, and H power option devices.
Intel® Arria® 10 SX | E1 | 600 | 667 | DDR3L | Hard | Half Rate |  | RDIMM | 1 DPC 1R | up to 72 bits | any | With ECC | Final | any | Applies to S, and H power option devices.
Intel® Arria® 10 SX | I1 | 467 | 533 | DDR3L | Hard | Half Rate |  | RDIMM | 1 DPC 1R | 73-144 bits | any | With ECC | Final | any | Applies to S, and H power option devices.
Intel® Arria® 10 SX | I1 | 600 | 667 | DDR3L | Hard | Half Rate |  | RDIMM | 1 DPC 1R | up to 72 bits | any | With ECC | Final | any | Applies to S, and H power option devices.
Intel® Arria® 10 SX | E2 | 533 | 533 | DDR3L | Hard | Half Rate |  | RDIMM | 1 DPC 1R | up to 72 bits | any | With ECC | Final | any | Applies to S, and L power option devices.
Intel® Arria® 10 SX | E2 | 467 | 533 | DDR3L | Hard | Half Rate |  | RDIMM | 1 DPC 1R | 73-144 bits | any | With ECC | Final | any | Applies to S, and L power option devices.
Intel® Arria® 10 SX | I2 | 467 | 533 | DDR3L | Hard | Half Rate |  | RDIMM | 1 DPC 1R | up to 72 bits | any | With ECC | Final | any | Applies to S, and L power option devices.
Intel® Arria® 10 SX | I2 | 400 | 533 | DDR3L | Hard | Half Rate |  | RDIMM | 1 DPC 1R | 73-144 bits | any | With ECC | Final | any | Applies to S, and L power option devices.
Intel® Arria® 10 SX | A3 | 400 | 533 | DDR3L | Hard | Half Rate |  | RDIMM | 1 DPC 1R | up to 72 bits | any | With ECC | Final | any | None
Intel® Arria® 10 SX | A3 | 400 | 533 | DDR3L | Hard | Half Rate |  | RDIMM | 1 DPC 1R | 73-144 bits | any | With ECC | Final | any | None
Intel® Arria® 10 SX | E3 | 467 | 533 | DDR3L | Hard | Half Rate |  | RDIMM | 1 DPC 1R | up to 72 bits | any | With ECC | Final | any | Applies to S, and L power option devices.
Intel® Arria® 10 SX | E3 | 400 | 533 | DDR3L | Hard | Half Rate |  | RDIMM | 1 DPC 1R | 73-144 bits | any | With ECC | Final | any | Applies to S, and L power option devices.
Intel® Arria® 10 SX | I3 | 400 | 533 | DDR3L | Hard | Half Rate |  | RDIMM | 1 DPC 1R | up to 72 bits | any | With ECC | Final | any | Applies to S, and L power option devices.
Intel® Arria® 10 SX | I3 | 400 | 533 | DDR3L | Hard | Half Rate |  | RDIMM | 1 DPC 1R | 73-144 bits | any | With ECC | Final | any | Applies to S, and L power option devices.
Intel® Arria® 10 SX | M3 | 400 | 533 | DDR3L | Hard | Half Rate |  | RDIMM | 1 DPC 1R | up to 72 bits | any | With ECC | Final | any | None
Intel® Arria® 10 SX | M3 | 400 | 533 | DDR3L | Hard | Half Rate |  | RDIMM | 1 DPC 1R | 73-144 bits | any | With ECC | Final | any | None
Intel® Arria® 10 SX | E1 | 933 | 1067 | DDR3 | HPS | Half Rate |  | RDIMM | 1 DPC 1R | up to 72 bits | any | With ECC | Final | any | Applies to S, and H power option devices.
Intel® Arria® 10 SX | I1 | 933 | 1067 | DDR3 | HPS | Half Rate |  | RDIMM | 1 DPC 1R | up to 72 bits | any | With ECC | Final | any | Applies to S, and H power option devices.
Intel® Arria® 10 SX | E2 | 933 | 1067 | DDR3 | HPS | Half Rate |  | RDIMM | 1 DPC 1R | up to 72 bits | any | With ECC | Final | any | Applies to S, and L power option devices.
Intel® Arria® 10 SX | I2 | 933 | 1067 | DDR3 | HPS | Half Rate |  | RDIMM | 1 DPC 1R | up to 72 bits | any | With ECC | Final | any | Applies to S, and L power option devices.
Intel® Arria® 10 SX | E3 | 933 | 933 | DDR3 | HPS | Half Rate |  | RDIMM | 1 DPC 1R | up to 72 bits | any | With ECC | Final | any | Applies to S, and L power option devices.
Intel® Arria® 10 SX | I3 | 933 | 933 | DDR3 | HPS | Half Rate |  | RDIMM | 1 DPC 1R | up to 72 bits | any | With ECC | Final | any | Applies to S, and L power option devices.
Intel® Arria® 10 SX | E1 | 933 | 1067 | DDR3L | HPS | Half Rate |  | RDIMM | 1 DPC 1R | up to 72 bits | any | With ECC | Final | any | Applies to S, and H power option devices.
Intel® Arria® 10 SX | I1 | 933 | 1067 | DDR3L | HPS | Half Rate |  | RDIMM | 1 DPC 1R | up to 72 bits | any | With ECC | Final | any | Applies to S, and H power option devices.
Intel® Arria® 10 SX | E2 | 933 | 1067 | DDR3L | HPS | Half Rate |  | RDIMM | 1 DPC 1R | up to 72 bits | any | With ECC | Final | any | Applies to S, and L power option devices.
Intel® Arria® 10 SX | I2 | 933 | 1067 | DDR3L | HPS | Half Rate |  | RDIMM | 1 DPC 1R | up to 72 bits | any | With ECC | Final | any | Applies to S, and L power option devices.
Intel® Arria® 10 SX | E3 | 933 | 933 | DDR3L | HPS | Half Rate |  | RDIMM | 1 DPC 1R | up to 72 bits | any | With ECC | Final | any | Applies to S, and L power option devices.
Intel® Arria® 10 SX | I3 | 933 | 933 | DDR3L | HPS | Half Rate |  | RDIMM | 1 DPC 1R | up to 72 bits | any | With ECC | Final | any | Applies to S, and L power option devices.
Intel® Arria® 10 SX | E1 | 933 | 933 | DDR4 | HPS | Half Rate |  | RDIMM | 1 DPC 1R | up to 72 bits | any | With ECC, With read DBI | Final | any | Applies to S, and H power option devices.
Intel® Arria® 10 SX | I1 | 933 | 933 | DDR4 | HPS | Half Rate |  | RDIMM | 1 DPC 1R | up to 72 bits | any | With ECC, With read DBI | Final | any | Applies to S, and H power option devices.
Intel® Arria® 10 SX | E2 | 1067 | 1067 | DDR4 | HPS | Half Rate |  | RDIMM | 1 DPC 1R | up to 72 bits | any | With ECC, With read DBI | Final | any | Applies to S, and L power option devices.
Intel® Arria® 10 SX | I2 | 800 | 800 | DDR4 | HPS | Half Rate |  | RDIMM | 1 DPC 1R | up to 72 bits | any | With ECC, With read DBI | Final | any | Applies to S, and L power option devices.
Intel® Arria® 10 SX | E3 | 933 | 933 | DDR4 | HPS | Half Rate |  | RDIMM | 1 DPC 1R | up to 72 bits | any | With ECC, With read DBI | Final | any | Applies to S, and L power option devices.
Intel® Arria® 10 SX | I3 | 667 | 667 | DDR4 | HPS | Half Rate |  | RDIMM | 1 DPC 1R | up to 72 bits | any | With ECC, With read DBI | Final | any | Applies to S, and L power option devices.
Intel® Arria® 10 SX | E1 | 467 | 533 | DDR3 | PHY | Half Rate |  | RDIMM | 1 DPC 1R | 73-144 bits | any | With ECC | Final | any | Applies to S, and H power option devices.
Intel® Arria® 10 SX | E1 | 600 | 667 | DDR3 | PHY | Half Rate |  | RDIMM | 1 DPC 1R | up to 72 bits | any | With ECC | Final | any | Applies to S, and H power option devices.
Intel® Arria® 10 SX | I1 | 467 | 533 | DDR3 | PHY | Half Rate |  | RDIMM | 1 DPC 1R | 73-144 bits | any | With ECC | Final | any | Applies to S, and H power option devices.
Intel® Arria® 10 SX | I1 | 600 | 667 | DDR3 | PHY | Half Rate |  | RDIMM | 1 DPC 1R | up to 72 bits | any | With ECC | Final | any | Applies to S, and H power option devices.
Intel® Arria® 10 SX | E2 | 533 | 533 | DDR3 | PHY | Half Rate |  | RDIMM | 1 DPC 1R | up to 72 bits | any | With ECC | Final | any | Applies to S, and L power option devices.
Intel® Arria® 10 SX | E2 | 467 | 533 | DDR3 | PHY | Half Rate |  | RDIMM | 1 DPC 1R | 73-144 bits | any | With ECC | Final | any | Applies to S, and L power option devices.
Intel® Arria® 10 SX | I2 | 467 | 533 | DDR3 | PHY | Half Rate |  | RDIMM | 1 DPC 1R | up to 72 bits | any | With ECC | Final | any | Applies to S, and L power option devices.
Intel® Arria® 10 SX | I2 | 400 | 533 | DDR3 | PHY | Half Rate |  | RDIMM | 1 DPC 1R | 73-144 bits | any | With ECC | Final | any | Applies to S, and L power option devices.
Intel® Arria® 10 SX | A3 | 400 | 533 | DDR3 | PHY | Half Rate |  | RDIMM | 1 DPC 1R | up to 72 bits | any | With ECC | Final | any | None
Intel® Arria® 10 SX | A3 | 400 | 533 | DDR3 | PHY | Half Rate |  | RDIMM | 1 DPC 1R | 73-144 bits | any | With ECC | Final | any | None
Intel® Arria® 10 SX | E3 | 467 | 533 | DDR3 | PHY | Half Rate |  | RDIMM | 1 DPC 1R | up to 72 bits | any | With ECC | Final | any | Applies to S, and L power option devices.
Intel® Arria® 10 SX | E3 | 400 | 533 | DDR3 | PHY | Half Rate |  | RDIMM | 1 DPC 1R | 73-144 bits | any | With ECC | Final | any | Applies to S, and L power option devices.
Intel® Arria® 10 SX | I3 | 400 | 533 | DDR3 | PHY | Half Rate |  | RDIMM | 1 DPC 1R | up to 72 bits | any | With ECC | Final | any | Applies to S, and L power option devices.
Intel® Arria® 10 SX | I3 | 400 | 533 | DDR3 | PHY | Half Rate |  | RDIMM | 1 DPC 1R | 73-144 bits | any | With ECC | Final | any | Applies to S, and L power option devices.
Intel® Arria® 10 SX | M3 | 400 | 533 | DDR3 | PHY | Half Rate |  | RDIMM | 1 DPC 1R | up to 72 bits | any | With ECC | Final | any | None
Intel® Arria® 10 SX | M3 | 400 | 533 | DDR3 | PHY | Half Rate |  | RDIMM | 1 DPC 1R | 73-144 bits | any | With ECC | Final | any | None
Intel® Arria® 10 SX | E1 | 467 | 533 | DDR3L | PHY | Half Rate |  | RDIMM | 1 DPC 1R | 73-144 bits | any | With ECC | Final | any | Applies to S, and H power option devices.
Intel® Arria® 10 SX | E1 | 600 | 667 | DDR3L | PHY | Half Rate |  | RDIMM | 1 DPC 1R | up to 72 bits | any | With ECC | Final | any | Applies to S, and H power option devices.
Intel® Arria® 10 SX | I1 | 467 | 533 | DDR3L | PHY | Half Rate |  | RDIMM | 1 DPC 1R | 73-144 bits | any | With ECC | Final | any | Applies to S, and H power option devices.
Intel® Arria® 10 SX | I1 | 600 | 667 | DDR3L | PHY | Half Rate |  | RDIMM | 1 DPC 1R | up to 72 bits | any | With ECC | Final | any | Applies to S, and H power option devices.
Intel® Arria® 10 SX | E2 | 533 | 533 | DDR3L | PHY | Half Rate |  | RDIMM | 1 DPC 1R | up to 72 bits | any | With ECC | Final | any | Applies to S, and L power option devices.
Intel® Arria® 10 SX | E2 | 467 | 533 | DDR3L | PHY | Half Rate |  | RDIMM | 1 DPC 1R | 73-144 bits | any | With ECC | Final | any | Applies to S, and L power option devices.
Intel® Arria® 10 SX | I2 | 467 | 533 | DDR3L | PHY | Half Rate |  | RDIMM | 1 DPC 1R | up to 72 bits | any | With ECC | Final | any | Applies to S, and L power option devices.
Intel® Arria® 10 SX | I2 | 400 | 533 | DDR3L | PHY | Half Rate |  | RDIMM | 1 DPC 1R | 73-144 bits | any | With ECC | Final | any | Applies to S, and L power option devices.
Intel® Arria® 10 SX | A3 | 400 | 533 | DDR3L | PHY | Half Rate |  | RDIMM | 1 DPC 1R | up to 72 bits | any | With ECC | Final | any | None
Intel® Arria® 10 SX | A3 | 400 | 533 | DDR3L | PHY | Half Rate |  | RDIMM | 1 DPC 1R | 73-144 bits | any | With ECC | Final | any | None
Intel® Arria® 10 SX | E3 | 467 | 533 | DDR3L | PHY | Half Rate |  | RDIMM | 1 DPC 1R | up to 72 bits | any | With ECC | Final | any | Applies to S, and L power option devices.
Intel® Arria® 10 SX | E3 | 400 | 533 | DDR3L | PHY | Half Rate |  | RDIMM | 1 DPC 1R | 73-144 bits | any | With ECC | Final | any | Applies to S, and L power option devices.
Intel® Arria® 10 SX | I3 | 400 | 533 | DDR3L | PHY | Half Rate |  | RDIMM | 1 DPC 1R | up to 72 bits | any | With ECC | Final | any | Applies to S, and L power option devices.
Intel® Arria® 10 SX | I3 | 400 | 533 | DDR3L | PHY | Half Rate |  | RDIMM | 1 DPC 1R | 73-144 bits | any | With ECC | Final | any | Applies to S, and L power option devices.
Intel® Arria® 10 SX | M3 | 400 | 533 | DDR3L | PHY | Half Rate |  | RDIMM | 1 DPC 1R | up to 72 bits | any | With ECC | Final | any | None
Intel® Arria® 10 SX | M3 | 400 | 533 | DDR3L | PHY | Half Rate |  | RDIMM | 1 DPC 1R | 73-144 bits | any | With ECC | Final | any | None
Intel® Arria® 10 SX | E1 | 933 | 1067 | DDR3 | Hard | Quarter Rate |  | RDIMM | 1 DPC 1R | up to 72 bits | any | With ECC | Final | any | Maximum memory interface clock frequency is capped at 533 MHz when the interface is using 3V I/O bank.\nApplies to S, and H power option devices.
Intel® Arria® 10 SX | E1 | 933 | 1067 | DDR3 | Hard | Quarter Rate |  | RDIMM | 1 DPC 1R | 73-144 bits | any | With ECC | Final | any | Maximum memory interface clock frequency is capped at 533 MHz when the interface is using 3V I/O bank.\nApplies to S, and H power option devices.
Intel® Arria® 10 SX | I1 | 933 | 1067 | DDR3 | Hard | Quarter Rate |  | RDIMM | 1 DPC 1R | up to 72 bits | any | With ECC | Final | any | Maximum memory interface clock frequency is capped at 533 MHz when the interface is using 3V I/O bank.\nApplies to S, and H power option devices.
Intel® Arria® 10 SX | I1 | 933 | 1067 | DDR3 | Hard | Quarter Rate |  | RDIMM | 1 DPC 1R | 73-144 bits | any | With ECC | Final | any | Maximum memory interface clock frequency is capped at 533 MHz when the interface is using 3V I/O bank.\nApplies to S, and H power option devices.
Intel® Arria® 10 SX | E2 | 933 | 933 | DDR3 | Hard | Quarter Rate |  | RDIMM | 1 DPC 1R | 73-144 bits | any | With ECC | Final | any | Maximum memory interface clock frequency is capped at 450 MHz when the interface is using 3V I/O bank. \nApplies to S, and L power option devices.
Intel® Arria® 10 SX | E2 | 933 | 1067 | DDR3 | Hard | Quarter Rate |  | RDIMM | 1 DPC 1R | up to 72 bits | any | With ECC | Final | any | Maximum memory interface clock frequency is capped at 450 MHz when the interface is using 3V I/O bank. \nApplies to S, and L power option devices.
Intel® Arria® 10 SX | I2 | 933 | 933 | DDR3 | Hard | Quarter Rate |  | RDIMM | 1 DPC 1R | 73-144 bits | any | With ECC | Final | any | Maximum memory interface clock frequency is capped at 450 MHz when the interface is using 3V I/O bank. \nApplies to S, and L power option devices.
Intel® Arria® 10 SX | I2 | 933 | 1067 | DDR3 | Hard | Quarter Rate |  | RDIMM | 1 DPC 1R | up to 72 bits | any | With ECC | Final | any | Maximum memory interface clock frequency is capped at 450 MHz when the interface is using 3V I/O bank. \nApplies to S, and L power option devices.
Intel® Arria® 10 SX | A3 | 800 | 800 | DDR3 | Hard | Quarter Rate |  | RDIMM | 1 DPC 1R | up to 72 bits | any | With ECC | Final | any | Maximum memory interface clock frequency is capped at 333 MHz when the interface is using 3V I/O bank.
Intel® Arria® 10 SX | A3 | 800 | 800 | DDR3 | Hard | Quarter Rate |  | RDIMM | 1 DPC 1R | 73-144 bits | any | With ECC | Final | any | Maximum memory interface clock frequency is capped at 333 MHz when the interface is using 3V I/O bank.
Intel® Arria® 10 SX | E3 | 800 | 800 | DDR3 | Hard | Quarter Rate |  | RDIMM | 1 DPC 1R | 73-144 bits | any | With ECC | Final | any | Maximum memory interface clock frequency is capped at 333 MHz when the interface is using 3V I/O bank. \nApplies to S, and L power option devices.
Intel® Arria® 10 SX | E3 | 933 | 933 | DDR3 | Hard | Quarter Rate |  | RDIMM | 1 DPC 1R | up to 72 bits | any | With ECC | Final | any | Maximum memory interface clock frequency is capped at 333 MHz when the interface is using 3V I/O bank. \nApplies to S, and L power option devices.
Intel® Arria® 10 SX | I3 | 800 | 800 | DDR3 | Hard | Quarter Rate |  | RDIMM | 1 DPC 1R | 73-144 bits | any | With ECC | Final | any | Maximum memory interface clock frequency is capped at 333 MHz when the interface is using 3V I/O bank. \nApplies to S, and L power option devices.
Intel® Arria® 10 SX | I3 | 933 | 933 | DDR3 | Hard | Quarter Rate |  | RDIMM | 1 DPC 1R | up to 72 bits | any | With ECC | Final | any | Maximum memory interface clock frequency is capped at 333 MHz when the interface is using 3V I/O bank. \nApplies to S, and L power option devices.
Intel® Arria® 10 SX | M3 | 800 | 800 | DDR3 | Hard | Quarter Rate |  | RDIMM | 1 DPC 1R | up to 72 bits | any | With ECC | Final | any | Maximum memory interface clock frequency is capped at 333 MHz when the interface is using 3V I/O bank.
Intel® Arria® 10 SX | E1 | 933 | 1067 | DDR3L | Hard | Quarter Rate |  | RDIMM | 1 DPC 1R | up to 72 bits | any | With ECC | Final | any | Maximum memory interface clock frequency is capped at 533 MHz when the interface is using 3V I/O bank.\nApplies to S, and H power option devices.
Intel® Arria® 10 SX | E1 | 933 | 1067 | DDR3L | Hard | Quarter Rate |  | RDIMM | 1 DPC 1R | 73-144 bits | any | With ECC | Final | any | Maximum memory interface clock frequency is capped at 533 MHz when the interface is using 3V I/O bank.\nApplies to S, and H power option devices.
Intel® Arria® 10 SX | I1 | 933 | 1067 | DDR3L | Hard | Quarter Rate |  | RDIMM | 1 DPC 1R | up to 72 bits | any | With ECC | Final | any | Maximum memory interface clock frequency is capped at 533 MHz when the interface is using 3V I/O bank.\nApplies to S, and H power option devices.
Intel® Arria® 10 SX | I1 | 933 | 1067 | DDR3L | Hard | Quarter Rate |  | RDIMM | 1 DPC 1R | 73-144 bits | any | With ECC | Final | any | Maximum memory interface clock frequency is capped at 533 MHz when the interface is using 3V I/O bank.\nApplies to S, and H power option devices.
Intel® Arria® 10 SX | E2 | 933 | 933 | DDR3L | Hard | Quarter Rate |  | RDIMM | 1 DPC 1R | 73-144 bits | any | With ECC | Final | any | Maximum memory interface clock frequency is capped at 450 MHz when the interface is using 3V I/O bank.\nApplies to S, and L power option devices.
Intel® Arria® 10 SX | E2 | 933 | 1067 | DDR3L | Hard | Quarter Rate |  | RDIMM | 1 DPC 1R | up to 72 bits | any | With ECC | Final | any | Maximum memory interface clock frequency is capped at 450 MHz when the interface is using 3V I/O bank.\nApplies to S, and L power option devices.
Intel® Arria® 10 SX | I2 | 933 | 933 | DDR3L | Hard | Quarter Rate |  | RDIMM | 1 DPC 1R | 73-144 bits | any | With ECC | Final | any | Maximum memory interface clock frequency is capped at 450 MHz when the interface is using 3V I/O bank.\nApplies to S, and L power option devices.
Intel® Arria® 10 SX | I2 | 933 | 1067 | DDR3L | Hard | Quarter Rate |  | RDIMM | 1 DPC 1R | up to 72 bits | any | With ECC | Final | any | Maximum memory interface clock frequency is capped at 450 MHz when the interface is using 3V I/O bank.\nApplies to S, and L power option devices.
Intel® Arria® 10 SX | A3 | 800 | 800 | DDR3L | Hard | Quarter Rate |  | RDIMM | 1 DPC 1R | up to 72 bits | any | With ECC | Final | any | Maximum memory interface clock frequency is capped at 333 MHz when the interface is using 3V I/O bank.
Intel® Arria® 10 SX | A3 | 800 | 800 | DDR3L | Hard | Quarter Rate |  | RDIMM | 1 DPC 1R | 73-144 bits | any | With ECC | Final | any | Maximum memory interface clock frequency is capped at 333 MHz when the interface is using 3V I/O bank.
Intel® Arria® 10 SX | E3 | 800 | 800 | DDR3L | Hard | Quarter Rate |  | RDIMM | 1 DPC 1R | 73-144 bits | any | With ECC | Final | any | Maximum memory interface clock frequency is capped at 333 MHz when the interface is using 3V I/O bank.\nApplies to S, and L power option devices.
Intel® Arria® 10 SX | E3 | 933 | 933 | DDR3L | Hard | Quarter Rate |  | RDIMM | 1 DPC 1R | up to 72 bits | any | With ECC | Final | any | Maximum memory interface clock frequency is capped at 333 MHz when the interface is using 3V I/O bank.\nApplies to S, and L power option devices.
Intel® Arria® 10 SX | I3 | 800 | 800 | DDR3L | Hard | Quarter Rate |  | RDIMM | 1 DPC 1R | 73-144 bits | any | With ECC | Final | any | Maximum memory interface clock frequency is capped at 333 MHz when the interface is using 3V I/O bank.\nApplies to S, and L power option devices.
Intel® Arria® 10 SX | I3 | 933 | 933 | DDR3L | Hard | Quarter Rate |  | RDIMM | 1 DPC 1R | up to 72 bits | any | With ECC | Final | any | Maximum memory interface clock frequency is capped at 333 MHz when the interface is using 3V I/O bank.\nApplies to S, and L power option devices.
Intel® Arria® 10 SX | M3 | 800 | 800 | DDR3L | Hard | Quarter Rate |  | RDIMM | 1 DPC 1R | up to 72 bits | any | With ECC | Final | any | Maximum memory interface clock frequency is capped at 333 MHz when the interface is using 3V I/O bank.
Intel® Arria® 10 SX | E1 | 1067 | 1067 | DDR4 | Hard | Quarter Rate |  | RDIMM | 1 DPC 1R | up to 72 bits | any | With ECC, With read DBI | Final | any | Maximum memory interface clock frequency is capped at 533 MHz when the interface is using 3V I/O bank.\nApplies to S, and H power option devices.
Intel® Arria® 10 SX | I1 | 1067 | 1067 | DDR4 | Hard | Quarter Rate |  | RDIMM | 1 DPC 1R | up to 72 bits | any | With ECC, With read DBI | Final | any | Maximum memory interface clock frequency is capped at 533 MHz when the interface is using 3V I/O bank.\nApplies to S, and H power option devices.
Intel® Arria® 10 SX | E2 | 1067 | 1067 | DDR4 | Hard | Quarter Rate |  | RDIMM | 1 DPC 1R | up to 72 bits | any | With ECC, With read DBI | Final | any | Maximum memory interface clock frequency is capped at 533 MHz when the interface is using 3V I/O bank. \nApplies to S, and L power option devices.
Intel® Arria® 10 SX | I2 | 933 | 933 | DDR4 | Hard | Quarter Rate |  | RDIMM | 1 DPC 1R | up to 72 bits | any | With ECC, With read DBI | Final | any | Maximum memory interface clock frequency is capped at 450 MHz when the interface is using 3V I/O bank. \nApplies to S, and L power option devices.
Intel® Arria® 10 SX | E3 | 933 | 933 | DDR4 | Hard | Quarter Rate |  | RDIMM | 1 DPC 1R | up to 72 bits | any | With ECC, With read DBI | Final | any | Maximum memory interface clock frequency is capped at 533 MHz when the interface is using 3V I/O bank. \nApplies to S, and L power option devices.
Intel® Arria® 10 SX | I3 | 800 | 800 | DDR4 | Hard | Quarter Rate |  | RDIMM | 1 DPC 1R | up to 72 bits | any | With ECC, With read DBI | Final | any | Maximum memory interface clock frequency is capped at 333 MHz when the interface is using 3V I/O bank. \nApplies to S, and L power option devices.
Intel® Arria® 10 SX | E1 | 933 | 1067 | DDR3 | PHY | Quarter Rate |  | RDIMM | 1 DPC 1R | up to 72 bits | any | With ECC | Final | any | Maximum memory interface clock frequency is capped at 533 MHz when the interface is using 3V I/O bank.\nApplies to S, and H power option devices.
Intel® Arria® 10 SX | E1 | 933 | 1067 | DDR3 | PHY | Quarter Rate |  | RDIMM | 1 DPC 1R | 73-144 bits | any | With ECC | Final | any | Maximum memory interface clock frequency is capped at 533 MHz when the interface is using 3V I/O bank.\nApplies to S, and H power option devices.
Intel® Arria® 10 SX | I1 | 933 | 1067 | DDR3 | PHY | Quarter Rate |  | RDIMM | 1 DPC 1R | up to 72 bits | any | With ECC | Final | any | Maximum memory interface clock frequency is capped at 533 MHz when the interface is using 3V I/O bank.\nApplies to S, and H power option devices.
Intel® Arria® 10 SX | I1 | 933 | 1067 | DDR3 | PHY | Quarter Rate |  | RDIMM | 1 DPC 1R | 73-144 bits | any | With ECC | Final | any | Maximum memory interface clock frequency is capped at 533 MHz when the interface is using 3V I/O bank.\nApplies to S, and H power option devices.
Intel® Arria® 10 SX | E2 | 933 | 933 | DDR3 | PHY | Quarter Rate |  | RDIMM | 1 DPC 1R | 73-144 bits | any | With ECC | Final | any | Maximum memory interface clock frequency is capped at 450 MHz when the interface is using 3V I/O bank.\nApplies to S, and L power option devices.
Intel® Arria® 10 SX | E2 | 933 | 1067 | DDR3 | PHY | Quarter Rate |  | RDIMM | 1 DPC 1R | up to 72 bits | any | With ECC | Final | any | Maximum memory interface clock frequency is capped at 450 MHz when the interface is using 3V I/O bank.\nApplies to S, and L power option devices.
Intel® Arria® 10 SX | I2 | 933 | 933 | DDR3 | PHY | Quarter Rate |  | RDIMM | 1 DPC 1R | 73-144 bits | any | With ECC | Final | any | Maximum memory interface clock frequency is capped at 450 MHz when the interface is using 3V I/O bank.\nApplies to S, and L power option devices.
Intel® Arria® 10 SX | I2 | 933 | 1067 | DDR3 | PHY | Quarter Rate |  | RDIMM | 1 DPC 1R | up to 72 bits | any | With ECC | Final | any | Maximum memory interface clock frequency is capped at 450 MHz when the interface is using 3V I/O bank.\nApplies to S, and L power option devices.
Intel® Arria® 10 SX | A3 | 800 | 800 | DDR3 | PHY | Quarter Rate |  | RDIMM | 1 DPC 1R | up to 72 bits | any | With ECC | Final | any | Maximum memory interface clock frequency is capped at 333 MHz when the interface is using 3V I/O bank.
Intel® Arria® 10 SX | A3 | 800 | 800 | DDR3 | PHY | Quarter Rate |  | RDIMM | 1 DPC 1R | 73-144 bits | any | With ECC | Final | any | Maximum memory interface clock frequency is capped at 333 MHz when the interface is using 3V I/O bank.
Intel® Arria® 10 SX | E3 | 800 | 800 | DDR3 | PHY | Quarter Rate |  | RDIMM | 1 DPC 1R | 73-144 bits | any | With ECC | Final | any | Maximum memory interface clock frequency is capped at 333 MHz when the interface is using 3V I/O bank.\nApplies to S, and L power option devices.
Intel® Arria® 10 SX | E3 | 933 | 933 | DDR3 | PHY | Quarter Rate |  | RDIMM | 1 DPC 1R | up to 72 bits | any | With ECC | Final | any | Maximum memory interface clock frequency is capped at 333 MHz when the interface is using 3V I/O bank.\nApplies to S, and L power option devices.
Intel® Arria® 10 SX | I3 | 800 | 800 | DDR3 | PHY | Quarter Rate |  | RDIMM | 1 DPC 1R | 73-144 bits | any | With ECC | Final | any | Maximum memory interface clock frequency is capped at 333 MHz when the interface is using 3V I/O bank.\nApplies to S, and L power option devices.
Intel® Arria® 10 SX | I3 | 933 | 933 | DDR3 | PHY | Quarter Rate |  | RDIMM | 1 DPC 1R | up to 72 bits | any | With ECC | Final | any | Maximum memory interface clock frequency is capped at 333 MHz when the interface is using 3V I/O bank.\nApplies to S, and L power option devices.
Intel® Arria® 10 SX | M3 | 800 | 800 | DDR3 | PHY | Quarter Rate |  | RDIMM | 1 DPC 1R | up to 72 bits | any | With ECC | Final | any | Maximum memory interface clock frequency is capped at 333 MHz when the interface is using 3V I/O bank.
Intel® Arria® 10 SX | M3 | 800 | 800 | DDR3 | PHY | Quarter Rate |  | RDIMM | 1 DPC 1R | 73-144 bits | any | With ECC | Final | any | Maximum memory interface clock frequency is capped at 333 MHz when the interface is using 3V I/O bank.
Intel® Arria® 10 SX | E1 | 933 | 1067 | DDR3L | PHY | Quarter Rate |  | RDIMM | 1 DPC 1R | up to 72 bits | any | With ECC | Final | any | Maximum memory interface clock frequency is capped at 533 MHz when the interface is using 3V I/O bank.\nApplies to S, and H power option devices.
Intel® Arria® 10 SX | E1 | 933 | 1067 | DDR3L | PHY | Quarter Rate |  | RDIMM | 1 DPC 1R | 73-144 bits | any | With ECC | Final | any | Maximum memory interface clock frequency is capped at 533 MHz when the interface is using 3V I/O bank.\nApplies to S, and H power option devices.
Intel® Arria® 10 SX | I1 | 933 | 1067 | DDR3L | PHY | Quarter Rate |  | RDIMM | 1 DPC 1R | up to 72 bits | any | With ECC | Final | any | Maximum memory interface clock frequency is capped at 533 MHz when the interface is using 3V I/O bank.\nApplies to S, and H power option devices.
Intel® Arria® 10 SX | I1 | 933 | 1067 | DDR3L | PHY | Quarter Rate |  | RDIMM | 1 DPC 1R | 73-144 bits | any | With ECC | Final | any | Maximum memory interface clock frequency is capped at 533 MHz when the interface is using 3V I/O bank.\nApplies to S, and H power option devices.
Intel® Arria® 10 SX | E2 | 933 | 933 | DDR3L | PHY | Quarter Rate |  | RDIMM | 1 DPC 1R | 73-144 bits | any | With ECC | Final | any | Maximum memory interface clock frequency is capped at 450 MHz when the interface is using 3V I/O bank.\nApplies to S, and L power option devices.
Intel® Arria® 10 SX | E2 | 933 | 1067 | DDR3L | PHY | Quarter Rate |  | RDIMM | 1 DPC 1R | up to 72 bits | any | With ECC | Final | any | Maximum memory interface clock frequency is capped at 450 MHz when the interface is using 3V I/O bank.\nApplies to S, and L power option devices.
Intel® Arria® 10 SX | I2 | 933 | 933 | DDR3L | PHY | Quarter Rate |  | RDIMM | 1 DPC 1R | 73-144 bits | any | With ECC | Final | any | Maximum memory interface clock frequency is capped at 450 MHz when the interface is using 3V I/O bank.\nApplies to S, and L power option devices.
Intel® Arria® 10 SX | I2 | 933 | 1067 | DDR3L | PHY | Quarter Rate |  | RDIMM | 1 DPC 1R | up to 72 bits | any | With ECC | Final | any | Maximum memory interface clock frequency is capped at 450 MHz when the interface is using 3V I/O bank.\nApplies to S, and L power option devices.
Intel® Arria® 10 SX | A3 | 800 | 800 | DDR3L | PHY | Quarter Rate |  | RDIMM | 1 DPC 1R | up to 72 bits | any | With ECC | Final | any | Maximum memory interface clock frequency is capped at 333 MHz when the interface is using 3V I/O bank.
Intel® Arria® 10 SX | A3 | 800 | 800 | DDR3L | PHY | Quarter Rate |  | RDIMM | 1 DPC 1R | 73-144 bits | any | With ECC | Final | any | Maximum memory interface clock frequency is capped at 333 MHz when the interface is using 3V I/O bank.
Intel® Arria® 10 SX | E3 | 800 | 800 | DDR3L | PHY | Quarter Rate |  | RDIMM | 1 DPC 1R | 73-144 bits | any | With ECC | Final | any | Maximum memory interface clock frequency is capped at 333 MHz when the interface is using 3V I/O bank.\nApplies to S, and L power option devices.
Intel® Arria® 10 SX | E3 | 933 | 933 | DDR3L | PHY | Quarter Rate |  | RDIMM | 1 DPC 1R | up to 72 bits | any | With ECC | Final | any | Maximum memory interface clock frequency is capped at 333 MHz when the interface is using 3V I/O bank.\nApplies to S, and L power option devices.
Intel® Arria® 10 SX | I3 | 800 | 800 | DDR3L | PHY | Quarter Rate |  | RDIMM | 1 DPC 1R | 73-144 bits | any | With ECC | Final | any | Maximum memory interface clock frequency is capped at 333 MHz when the interface is using 3V I/O bank.\nApplies to S, and L power option devices.
Intel® Arria® 10 SX | I3 | 933 | 933 | DDR3L | PHY | Quarter Rate |  | RDIMM | 1 DPC 1R | up to 72 bits | any | With ECC | Final | any | Maximum memory interface clock frequency is capped at 333 MHz when the interface is using 3V I/O bank.\nApplies to S, and L power option devices.
Intel® Arria® 10 SX | M3 | 800 | 800 | DDR3L | PHY | Quarter Rate |  | RDIMM | 1 DPC 1R | up to 72 bits | any | With ECC | Final | any | Maximum memory interface clock frequency is capped at 333 MHz when the interface is using 3V I/O bank.
Intel® Arria® 10 SX | M3 | 800 | 800 | DDR3L | PHY | Quarter Rate |  | RDIMM | 1 DPC 1R | 73-144 bits | any | With ECC | Final | any | Maximum memory interface clock frequency is capped at 333 MHz when the interface is using 3V I/O bank.
Intel® Arria® 10 SX | E1 | 467 | 533 | DDR3 | Hard | Half Rate |  | SODIMM | 1 DPC 1R | 73-144 bits | any | With ECC | Final | any | Applies to S, and H power option devices.
Intel® Arria® 10 SX | E1 | 600 | 667 | DDR3 | Hard | Half Rate |  | SODIMM | 1 DPC 1R | up to 72 bits | any | With ECC | Final | any | Applies to S, and H power option devices.
Intel® Arria® 10 SX | I1 | 467 | 533 | DDR3 | Hard | Half Rate |  | SODIMM | 1 DPC 1R | 73-144 bits | any | With ECC | Final | any | Applies to S, and H power option devices.
Intel® Arria® 10 SX | I1 | 600 | 667 | DDR3 | Hard | Half Rate |  | SODIMM | 1 DPC 1R | up to 72 bits | any | With ECC | Final | any | Applies to S, and H power option devices.
Intel® Arria® 10 SX | E2 | 533 | 533 | DDR3 | Hard | Half Rate |  | SODIMM | 1 DPC 1R | up to 72 bits | any | With ECC | Final | any | Applies to S, and L power option devices.
Intel® Arria® 10 SX | E2 | 467 | 533 | DDR3 | Hard | Half Rate |  | SODIMM | 1 DPC 1R | 73-144 bits | any | With ECC | Final | any | Applies to S, and L power option devices.
Intel® Arria® 10 SX | I2 | 467 | 533 | DDR3 | Hard | Half Rate |  | SODIMM | 1 DPC 1R | up to 72 bits | any | With ECC | Final | any | Applies to S, and L power option devices.
Intel® Arria® 10 SX | I2 | 400 | 533 | DDR3 | Hard | Half Rate |  | SODIMM | 1 DPC 1R | 73-144 bits | any | With ECC | Final | any | Applies to S, and L power option devices.
Intel® Arria® 10 SX | A3 | 400 | 533 | DDR3 | Hard | Half Rate |  | SODIMM | 1 DPC 1R | up to 72 bits | any | With ECC | Final | any | None
Intel® Arria® 10 SX | A3 | 400 | 533 | DDR3 | Hard | Half Rate |  | SODIMM | 1 DPC 1R | 73-144 bits | any | With ECC | Final | any | None
Intel® Arria® 10 SX | E3 | 467 | 533 | DDR3 | Hard | Half Rate |  | SODIMM | 1 DPC 1R | up to 72 bits | any | With ECC | Final | any | Applies to S, and L power option devices.
Intel® Arria® 10 SX | E3 | 400 | 533 | DDR3 | Hard | Half Rate |  | SODIMM | 1 DPC 1R | 73-144 bits | any | With ECC | Final | any | Applies to S, and L power option devices.
Intel® Arria® 10 SX | I3 | 400 | 533 | DDR3 | Hard | Half Rate |  | SODIMM | 1 DPC 1R | up to 72 bits | any | With ECC | Final | any | Applies to S, and L power option devices.
Intel® Arria® 10 SX | I3 | 400 | 533 | DDR3 | Hard | Half Rate |  | SODIMM | 1 DPC 1R | 73-144 bits | any | With ECC | Final | any | Applies to S, and L power option devices.
Intel® Arria® 10 SX | M3 | 400 | 533 | DDR3 | Hard | Half Rate |  | SODIMM | 1 DPC 1R | up to 72 bits | any | With ECC | Final | any | None
Intel® Arria® 10 SX | M3 | 400 | 533 | DDR3 | Hard | Half Rate |  | SODIMM | 1 DPC 1R | 73-144 bits | any | With ECC | Final | any | None
Intel® Arria® 10 SX | E1 | 467 | 533 | DDR3L | Hard | Half Rate |  | SODIMM | 1 DPC 1R | 73-144 bits | any | With ECC | Final | any | Applies to S, and H power option devices.
Intel® Arria® 10 SX | E1 | 600 | 667 | DDR3L | Hard | Half Rate |  | SODIMM | 1 DPC 1R | up to 72 bits | any | With ECC | Final | any | Applies to S, and H power option devices.
Intel® Arria® 10 SX | I1 | 467 | 533 | DDR3L | Hard | Half Rate |  | SODIMM | 1 DPC 1R | 73-144 bits | any | With ECC | Final | any | Applies to S, and H power option devices.
Intel® Arria® 10 SX | I1 | 600 | 667 | DDR3L | Hard | Half Rate |  | SODIMM | 1 DPC 1R | up to 72 bits | any | With ECC | Final | any | Applies to S, and H power option devices.
Intel® Arria® 10 SX | E2 | 533 | 533 | DDR3L | Hard | Half Rate |  | SODIMM | 1 DPC 1R | up to 72 bits | any | With ECC | Final | any | Applies to S, and L power option devices.
Intel® Arria® 10 SX | E2 | 467 | 533 | DDR3L | Hard | Half Rate |  | SODIMM | 1 DPC 1R | 73-144 bits | any | With ECC | Final | any | Applies to S, and L power option devices.
Intel® Arria® 10 SX | I2 | 467 | 533 | DDR3L | Hard | Half Rate |  | SODIMM | 1 DPC 1R | up to 72 bits | any | With ECC | Final | any | Applies to S, and L power option devices.
Intel® Arria® 10 SX | I2 | 400 | 533 | DDR3L | Hard | Half Rate |  | SODIMM | 1 DPC 1R | 73-144 bits | any | With ECC | Final | any | Applies to S, and L power option devices.
Intel® Arria® 10 SX | A3 | 400 | 533 | DDR3L | Hard | Half Rate |  | SODIMM | 1 DPC 1R | up to 72 bits | any | With ECC | Final | any | None
Intel® Arria® 10 SX | A3 | 400 | 533 | DDR3L | Hard | Half Rate |  | SODIMM | 1 DPC 1R | 73-144 bits | any | With ECC | Final | any | None
Intel® Arria® 10 SX | E3 | 467 | 533 | DDR3L | Hard | Half Rate |  | SODIMM | 1 DPC 1R | up to 72 bits | any | With ECC | Final | any | Applies to S, and L power option devices.
Intel® Arria® 10 SX | E3 | 400 | 533 | DDR3L | Hard | Half Rate |  | SODIMM | 1 DPC 1R | 73-144 bits | any | With ECC | Final | any | Applies to S, and L power option devices.
Intel® Arria® 10 SX | I3 | 400 | 533 | DDR3L | Hard | Half Rate |  | SODIMM | 1 DPC 1R | up to 72 bits | any | With ECC | Final | any | Applies to S, and L power option devices.
Intel® Arria® 10 SX | I3 | 400 | 533 | DDR3L | Hard | Half Rate |  | SODIMM | 1 DPC 1R | 73-144 bits | any | With ECC | Final | any | Applies to S, and L power option devices.
Intel® Arria® 10 SX | M3 | 400 | 533 | DDR3L | Hard | Half Rate |  | SODIMM | 1 DPC 1R | up to 72 bits | any | With ECC | Final | any | None
Intel® Arria® 10 SX | M3 | 400 | 533 | DDR3L | Hard | Half Rate |  | SODIMM | 1 DPC 1R | 73-144 bits | any | With ECC | Final | any | None
Intel® Arria® 10 SX | E1 | 1067 | 1067 | DDR3 | HPS | Half Rate |  | SODIMM | 1 DPC 1R | up to 72 bits | any | With ECC | Final | any | Applies to S, and H power option devices.
Intel® Arria® 10 SX | I1 | 1067 | 1067 | DDR3 | HPS | Half Rate |  | SODIMM | 1 DPC 1R | up to 72 bits | any | With ECC | Final | any | Applies to S, and H power option devices.
Intel® Arria® 10 SX | E2 | 1067 | 1067 | DDR3 | HPS | Half Rate |  | SODIMM | 1 DPC 1R | up to 72 bits | any | With ECC | Final | any | Applies to S, and L power option devices.
Intel® Arria® 10 SX | I2 | 1067 | 1067 | DDR3 | HPS | Half Rate |  | SODIMM | 1 DPC 1R | up to 72 bits | any | With ECC | Final | any | Applies to S, and L power option devices.
Intel® Arria® 10 SX | E3 | 933 | 933 | DDR3 | HPS | Half Rate |  | SODIMM | 1 DPC 1R | up to 72 bits | any | With ECC | Final | any | Applies to S, and L power option devices.
Intel® Arria® 10 SX | I3 | 933 | 933 | DDR3 | HPS | Half Rate |  | SODIMM | 1 DPC 1R | up to 72 bits | any | With ECC | Final | any | Applies to S, and L power option devices.
Intel® Arria® 10 SX | E1 | 933 | 1067 | DDR3L | HPS | Half Rate |  | SODIMM | 1 DPC 1R | up to 72 bits | any | With ECC | Final | any | Applies to S, and H power option devices.
Intel® Arria® 10 SX | I1 | 933 | 1067 | DDR3L | HPS | Half Rate |  | SODIMM | 1 DPC 1R | up to 72 bits | any | With ECC | Final | any | Applies to S, and H power option devices.
Intel® Arria® 10 SX | E2 | 933 | 1067 | DDR3L | HPS | Half Rate |  | SODIMM | 1 DPC 1R | up to 72 bits | any | With ECC | Final | any | Applies to S, and L power option devices.
Intel® Arria® 10 SX | I2 | 933 | 1067 | DDR3L | HPS | Half Rate |  | SODIMM | 1 DPC 1R | up to 72 bits | any | With ECC | Final | any | Applies to S, and L power option devices.
Intel® Arria® 10 SX | E3 | 933 | 933 | DDR3L | HPS | Half Rate |  | SODIMM | 1 DPC 1R | up to 72 bits | any | With ECC | Final | any | Applies to S, and L power option devices.
Intel® Arria® 10 SX | I3 | 933 | 933 | DDR3L | HPS | Half Rate |  | SODIMM | 1 DPC 1R | up to 72 bits | any | With ECC | Final | any | Applies to S, and L power option devices.
Intel® Arria® 10 SX | E1 | 933 | 933 | DDR4 | HPS | Half Rate |  | SODIMM | 1 DPC 1R | up to 72 bits | any | With ECC, Without read DBI | Final | any | Applies to S, and H power option devices.
Intel® Arria® 10 SX | E1 | 1067 | 1067 | DDR4 | HPS | Half Rate |  | SODIMM | 1 DPC 1R | up to 72 bits | any | With ECC, With read DBI | Final | any | Applies to S, and H power option devices.
Intel® Arria® 10 SX | I1 | 1067 | 1067 | DDR4 | HPS | Half Rate |  | SODIMM | 1 DPC 1R | up to 72 bits | any | With ECC, With read DBI | Final | any | Applies to S, and H power option devices.
Intel® Arria® 10 SX | I1 | 933 | 1067 | DDR4 | HPS | Half Rate |  | SODIMM | 1 DPC 1R | up to 72 bits | any | With ECC, Without read DBI | Final | any | Applies to S, and H power option devices.
Intel® Arria® 10 SX | E2 | 1067 | 1067 | DDR4 | HPS | Half Rate |  | SODIMM | 1 DPC 1R | up to 72 bits | any | With ECC, With read DBI | Final | any | Applies to S, and L power option devices.
Intel® Arria® 10 SX | E2 | 933 | 1067 | DDR4 | HPS | Half Rate |  | SODIMM | 1 DPC 1R | up to 72 bits | any | With ECC, Without read DBI | Final | any | Applies to S, and L power option devices.
Intel® Arria® 10 SX | I2 | 800 | 800 | DDR4 | HPS | Half Rate |  | SODIMM | 1 DPC 1R | up to 72 bits | any | With ECC, Without read DBI | Final | any | Applies to S, and L power option devices.
Intel® Arria® 10 SX | I2 | 933 | 933 | DDR4 | HPS | Half Rate |  | SODIMM | 1 DPC 1R | up to 72 bits | any | With ECC, With read DBI | Final | any | Applies to S, and L power option devices.
Intel® Arria® 10 SX | E3 | 800 | 800 | DDR4 | HPS | Half Rate |  | SODIMM | 1 DPC 1R | up to 72 bits | any | With ECC, Without read DBI | Final | any | Applies to S, and L power option devices.
Intel® Arria® 10 SX | E3 | 933 | 933 | DDR4 | HPS | Half Rate |  | SODIMM | 1 DPC 1R | up to 72 bits | any | With ECC, With read DBI | Final | any | Applies to S, and L power option devices.
Intel® Arria® 10 SX | I3 | 800 | 800 | DDR4 | HPS | Half Rate |  | SODIMM | 1 DPC 1R | up to 72 bits | any | With ECC, With read DBI | Final | any | Applies to S, and L power option devices.
Intel® Arria® 10 SX | I3 | 800 | 933 | DDR4 | HPS | Half Rate |  | SODIMM | 1 DPC 1R | up to 72 bits | any | With ECC, Without read DBI | Final | any | Applies to S, and L power option devices.
Intel® Arria® 10 SX | E1 | 467 | 533 | DDR3 | PHY | Half Rate |  | SODIMM | 1 DPC 1R | 73-144 bits | any | With ECC | Final | any | Applies to S, and H power option devices.
Intel® Arria® 10 SX | E1 | 600 | 667 | DDR3 | PHY | Half Rate |  | SODIMM | 1 DPC 1R | up to 72 bits | any | With ECC | Final | any | Applies to S, and H power option devices.
Intel® Arria® 10 SX | I1 | 467 | 533 | DDR3 | PHY | Half Rate |  | SODIMM | 1 DPC 1R | 73-144 bits | any | With ECC | Final | any | Applies to S, and H power option devices.
Intel® Arria® 10 SX | I1 | 600 | 667 | DDR3 | PHY | Half Rate |  | SODIMM | 1 DPC 1R | up to 72 bits | any | With ECC | Final | any | Applies to S, and H power option devices.
Intel® Arria® 10 SX | E2 | 533 | 533 | DDR3 | PHY | Half Rate |  | SODIMM | 1 DPC 1R | up to 72 bits | any | With ECC | Final | any | Applies to S, and L power option devices.
Intel® Arria® 10 SX | E2 | 467 | 533 | DDR3 | PHY | Half Rate |  | SODIMM | 1 DPC 1R | 73-144 bits | any | With ECC | Final | any | Applies to S, and L power option devices.
Intel® Arria® 10 SX | I2 | 467 | 533 | DDR3 | PHY | Half Rate |  | SODIMM | 1 DPC 1R | up to 72 bits | any | With ECC | Final | any | Applies to S, and L power option devices.
Intel® Arria® 10 SX | I2 | 400 | 533 | DDR3 | PHY | Half Rate |  | SODIMM | 1 DPC 1R | 73-144 bits | any | With ECC | Final | any | Applies to S, and L power option devices.
Intel® Arria® 10 SX | A3 | 400 | 533 | DDR3 | PHY | Half Rate |  | SODIMM | 1 DPC 1R | up to 72 bits | any | With ECC | Final | any | None
Intel® Arria® 10 SX | A3 | 400 | 533 | DDR3 | PHY | Half Rate |  | SODIMM | 1 DPC 1R | 73-144 bits | any | With ECC | Final | any | None
Intel® Arria® 10 SX | E3 | 467 | 533 | DDR3 | PHY | Half Rate |  | SODIMM | 1 DPC 1R | up to 72 bits | any | With ECC | Final | any | Applies to S, and L power option devices.
Intel® Arria® 10 SX | E3 | 400 | 533 | DDR3 | PHY | Half Rate |  | SODIMM | 1 DPC 1R | 73-144 bits | any | With ECC | Final | any | Applies to S, and L power option devices.
Intel® Arria® 10 SX | I3 | 400 | 533 | DDR3 | PHY | Half Rate |  | SODIMM | 1 DPC 1R | up to 72 bits | any | With ECC | Final | any | Applies to S, and L power option devices.
Intel® Arria® 10 SX | I3 | 400 | 533 | DDR3 | PHY | Half Rate |  | SODIMM | 1 DPC 1R | 73-144 bits | any | With ECC | Final | any | Applies to S, and L power option devices.
Intel® Arria® 10 SX | M3 | 400 | 533 | DDR3 | PHY | Half Rate |  | SODIMM | 1 DPC 1R | up to 72 bits | any | With ECC | Final | any | None
Intel® Arria® 10 SX | M3 | 400 | 533 | DDR3 | PHY | Half Rate |  | SODIMM | 1 DPC 1R | 73-144 bits | any | With ECC | Final | any | None
Intel® Arria® 10 SX | E1 | 467 | 533 | DDR3L | PHY | Half Rate |  | SODIMM | 1 DPC 1R | 73-144 bits | any | With ECC | Final | any | Applies to S, and H power option devices.
Intel® Arria® 10 SX | E1 | 600 | 667 | DDR3L | PHY | Half Rate |  | SODIMM | 1 DPC 1R | up to 72 bits | any | With ECC | Final | any | Applies to S, and H power option devices.
Intel® Arria® 10 SX | I1 | 467 | 533 | DDR3L | PHY | Half Rate |  | SODIMM | 1 DPC 1R | 73-144 bits | any | With ECC | Final | any | Applies to S, and H power option devices.
Intel® Arria® 10 SX | I1 | 600 | 667 | DDR3L | PHY | Half Rate |  | SODIMM | 1 DPC 1R | up to 72 bits | any | With ECC | Final | any | Applies to S, and H power option devices.
Intel® Arria® 10 SX | E2 | 533 | 533 | DDR3L | PHY | Half Rate |  | SODIMM | 1 DPC 1R | up to 72 bits | any | With ECC | Final | any | Applies to S, and L power option devices.
Intel® Arria® 10 SX | E2 | 467 | 533 | DDR3L | PHY | Half Rate |  | SODIMM | 1 DPC 1R | 73-144 bits | any | With ECC | Final | any | Applies to S, and L power option devices.
Intel® Arria® 10 SX | I2 | 467 | 533 | DDR3L | PHY | Half Rate |  | SODIMM | 1 DPC 1R | up to 72 bits | any | With ECC | Final | any | Applies to S, and L power option devices.
Intel® Arria® 10 SX | I2 | 400 | 533 | DDR3L | PHY | Half Rate |  | SODIMM | 1 DPC 1R | 73-144 bits | any | With ECC | Final | any | Applies to S, and L power option devices.
Intel® Arria® 10 SX | E3 | 467 | 533 | DDR3L | PHY | Half Rate |  | SODIMM | 1 DPC 1R | up to 72 bits | any | With ECC | Final | any | Applies to S, and L power option devices.
Intel® Arria® 10 SX | E3 | 400 | 533 | DDR3L | PHY | Half Rate |  | SODIMM | 1 DPC 1R | 73-144 bits | any | With ECC | Final | any | Applies to S, and L power option devices.
Intel® Arria® 10 SX | I3 | 400 | 533 | DDR3L | PHY | Half Rate |  | SODIMM | 1 DPC 1R | up to 72 bits | any | With ECC | Final | any | Applies to S, and L power option devices.
Intel® Arria® 10 SX | I3 | 400 | 533 | DDR3L | PHY | Half Rate |  | SODIMM | 1 DPC 1R | 73-144 bits | any | With ECC | Final | any | Applies to S, and L power option devices.
Intel® Arria® 10 SX | M3 | 400 | 533 | DDR3L | PHY | Half Rate |  | SODIMM | 1 DPC 1R | up to 72 bits | any | With ECC | Final | any | None
Intel® Arria® 10 SX | M3 | 400 | 533 | DDR3L | PHY | Half Rate |  | SODIMM | 1 DPC 1R | 73-144 bits | any | With ECC | Final | any | None
Intel® Arria® 10 SX | E1 | 1067 | 1067 | DDR3 | Hard | Quarter Rate |  | SODIMM | 1 DPC 1R | up to 72 bits | any | With ECC | Final | any | Maximum memory interface clock frequency is capped at 533 MHz when the interface is using 3V I/O bank.\nApplies to S, and H power option devices.
Intel® Arria® 10 SX | E1 | 1067 | 1067 | DDR3 | Hard | Quarter Rate |  | SODIMM | 1 DPC 1R | 73-144 bits | any | With ECC | Final | any | Maximum memory interface clock frequency is capped at 533 MHz when the interface is using 3V I/O bank.\nApplies to S, and H power option devices.
Intel® Arria® 10 SX | I1 | 1067 | 1067 | DDR3 | Hard | Quarter Rate |  | SODIMM | 1 DPC 1R | up to 72 bits | any | With ECC | Final | any | Maximum memory interface clock frequency is capped at 533 MHz when the interface is using 3V I/O bank.\nApplies to S, and H power option devices.
Intel® Arria® 10 SX | I1 | 1067 | 1067 | DDR3 | Hard | Quarter Rate |  | SODIMM | 1 DPC 1R | 73-144 bits | any | With ECC | Final | any | Maximum memory interface clock frequency is capped at 533 MHz when the interface is using 3V I/O bank.\nApplies to S, and H power option devices.
Intel® Arria® 10 SX | E2 | 933 | 933 | DDR3 | Hard | Quarter Rate |  | SODIMM | 1 DPC 1R | 73-144 bits | any | With ECC | Final | any | Maximum memory interface clock frequency is capped at 450 MHz when the interface is using 3V I/O bank. \nApplies to S, and L power option devices.
Intel® Arria® 10 SX | E2 | 1067 | 1067 | DDR3 | Hard | Quarter Rate |  | SODIMM | 1 DPC 1R | up to 72 bits | any | With ECC | Final | any | Maximum memory interface clock frequency is capped at 450 MHz when the interface is using 3V I/O bank. \nApplies to S, and L power option devices.
Intel® Arria® 10 SX | I2 | 933 | 933 | DDR3 | Hard | Quarter Rate |  | SODIMM | 1 DPC 1R | 73-144 bits | any | With ECC | Final | any | Maximum memory interface clock frequency is capped at 450 MHz when the interface is using 3V I/O bank. \nApplies to S, and L power option devices.
Intel® Arria® 10 SX | I2 | 1067 | 1067 | DDR3 | Hard | Quarter Rate |  | SODIMM | 1 DPC 1R | up to 72 bits | any | With ECC | Final | any | Maximum memory interface clock frequency is capped at 450 MHz when the interface is using 3V I/O bank. \nApplies to S, and L power option devices.
Intel® Arria® 10 SX | A3 | 800 | 800 | DDR3 | Hard | Quarter Rate |  | SODIMM | 1 DPC 1R | up to 72 bits | any | With ECC | Final | any | Maximum memory interface clock frequency is capped at 333 MHz when the interface is using 3V I/O bank.
Intel® Arria® 10 SX | A3 | 800 | 800 | DDR3 | Hard | Quarter Rate |  | SODIMM | 1 DPC 1R | 73-144 bits | any | With ECC | Final | any | Maximum memory interface clock frequency is capped at 333 MHz when the interface is using 3V I/O bank.
Intel® Arria® 10 SX | E3 | 800 | 800 | DDR3 | Hard | Quarter Rate |  | SODIMM | 1 DPC 1R | 73-144 bits | any | With ECC | Final | any | Maximum memory interface clock frequency is capped at 333 MHz when the interface is using 3V I/O bank. \nApplies to S, and L power option devices.
Intel® Arria® 10 SX | E3 | 933 | 933 | DDR3 | Hard | Quarter Rate |  | SODIMM | 1 DPC 1R | up to 72 bits | any | With ECC | Final | any | Maximum memory interface clock frequency is capped at 333 MHz when the interface is using 3V I/O bank. \nApplies to S, and L power option devices.
Intel® Arria® 10 SX | I3 | 800 | 800 | DDR3 | Hard | Quarter Rate |  | SODIMM | 1 DPC 1R | 73-144 bits | any | With ECC | Final | any | Maximum memory interface clock frequency is capped at 333 MHz when the interface is using 3V I/O bank. \nApplies to S, and L power option devices.
Intel® Arria® 10 SX | I3 | 933 | 933 | DDR3 | Hard | Quarter Rate |  | SODIMM | 1 DPC 1R | up to 72 bits | any | With ECC | Final | any | Maximum memory interface clock frequency is capped at 333 MHz when the interface is using 3V I/O bank. \nApplies to S, and L power option devices.
Intel® Arria® 10 SX | M3 | 800 | 800 | DDR3 | Hard | Quarter Rate |  | SODIMM | 1 DPC 1R | up to 72 bits | any | With ECC | Final | any | Maximum memory interface clock frequency is capped at 333 MHz when the interface is using 3V I/O bank.
Intel® Arria® 10 SX | E1 | 933 | 1067 | DDR3L | Hard | Quarter Rate |  | SODIMM | 1 DPC 1R | up to 72 bits | any | With ECC | Final | any | Maximum memory interface clock frequency is capped at 533 MHz when the interface is using 3V I/O bank.\nApplies to S, and H power option devices.
Intel® Arria® 10 SX | E1 | 933 | 1067 | DDR3L | Hard | Quarter Rate |  | SODIMM | 1 DPC 1R | 73-144 bits | any | With ECC | Final | any | Maximum memory interface clock frequency is capped at 533 MHz when the interface is using 3V I/O bank.\nApplies to S, and H power option devices.
Intel® Arria® 10 SX | I1 | 933 | 1067 | DDR3L | Hard | Quarter Rate |  | SODIMM | 1 DPC 1R | up to 72 bits | any | With ECC | Final | any | Maximum memory interface clock frequency is capped at 533 MHz when the interface is using 3V I/O bank.\nApplies to S, and H power option devices.
Intel® Arria® 10 SX | I1 | 933 | 1067 | DDR3L | Hard | Quarter Rate |  | SODIMM | 1 DPC 1R | 73-144 bits | any | With ECC | Final | any | Maximum memory interface clock frequency is capped at 533 MHz when the interface is using 3V I/O bank.\nApplies to S, and H power option devices.
Intel® Arria® 10 SX | E2 | 933 | 933 | DDR3L | Hard | Quarter Rate |  | SODIMM | 1 DPC 1R | 73-144 bits | any | With ECC | Final | any | Maximum memory interface clock frequency is capped at 450 MHz when the interface is using 3V I/O bank.\nApplies to S, and L power option devices.
Intel® Arria® 10 SX | E2 | 933 | 1067 | DDR3L | Hard | Quarter Rate |  | SODIMM | 1 DPC 1R | up to 72 bits | any | With ECC | Final | any | Maximum memory interface clock frequency is capped at 450 MHz when the interface is using 3V I/O bank.\nApplies to S, and L power option devices.
Intel® Arria® 10 SX | I2 | 933 | 933 | DDR3L | Hard | Quarter Rate |  | SODIMM | 1 DPC 1R | 73-144 bits | any | With ECC | Final | any | Maximum memory interface clock frequency is capped at 450 MHz when the interface is using 3V I/O bank.\nApplies to S, and L power option devices.
Intel® Arria® 10 SX | I2 | 933 | 1067 | DDR3L | Hard | Quarter Rate |  | SODIMM | 1 DPC 1R | up to 72 bits | any | With ECC | Final | any | Maximum memory interface clock frequency is capped at 450 MHz when the interface is using 3V I/O bank.\nApplies to S, and L power option devices.
Intel® Arria® 10 SX | A3 | 800 | 800 | DDR3L | Hard | Quarter Rate |  | SODIMM | 1 DPC 1R | up to 72 bits | any | With ECC | Final | any | Maximum memory interface clock frequency is capped at 333 MHz when the interface is using 3V I/O bank.
Intel® Arria® 10 SX | A3 | 800 | 800 | DDR3L | Hard | Quarter Rate |  | SODIMM | 1 DPC 1R | 73-144 bits | any | With ECC | Final | any | Maximum memory interface clock frequency is capped at 333 MHz when the interface is using 3V I/O bank.
Intel® Arria® 10 SX | E3 | 800 | 800 | DDR3L | Hard | Quarter Rate |  | SODIMM | 1 DPC 1R | 73-144 bits | any | With ECC | Final | any | Maximum memory interface clock frequency is capped at 333 MHz when the interface is using 3V I/O bank.\nApplies to S, and L power option devices.
Intel® Arria® 10 SX | E3 | 933 | 933 | DDR3L | Hard | Quarter Rate |  | SODIMM | 1 DPC 1R | up to 72 bits | any | With ECC | Final | any | Maximum memory interface clock frequency is capped at 333 MHz when the interface is using 3V I/O bank.\nApplies to S, and L power option devices.
Intel® Arria® 10 SX | I3 | 800 | 800 | DDR3L | Hard | Quarter Rate |  | SODIMM | 1 DPC 1R | 73-144 bits | any | With ECC | Final | any | Maximum memory interface clock frequency is capped at 333 MHz when the interface is using 3V I/O bank.\nApplies to S, and L power option devices.
Intel® Arria® 10 SX | I3 | 933 | 933 | DDR3L | Hard | Quarter Rate |  | SODIMM | 1 DPC 1R | up to 72 bits | any | With ECC | Final | any | Maximum memory interface clock frequency is capped at 333 MHz when the interface is using 3V I/O bank.\nApplies to S, and L power option devices.
Intel® Arria® 10 SX | M3 | 800 | 800 | DDR3L | Hard | Quarter Rate |  | SODIMM | 1 DPC 1R | up to 72 bits | any | With ECC | Final | any | Maximum memory interface clock frequency is capped at 333 MHz when the interface is using 3V I/O bank.
Intel® Arria® 10 SX | E1 | 1067 | 1067 | DDR4 | Hard | Quarter Rate |  | SODIMM | 1 DPC 1R | 73-144 bits | any | With ECC, With read DBI | Final | any | Maximum memory interface clock frequency is capped at 533 MHz when the interface is using 3V I/O bank.\nApplies to S, and H power option devices.
Intel® Arria® 10 SX | E1 | 1067 | 1067 | DDR4 | Hard | Quarter Rate |  | SODIMM | 1 DPC 1R | 73-144 bits | any | With ECC, Without read DBI | Final | any | Maximum memory interface clock frequency is capped at 533 MHz when the interface is using 3V I/O bank.\nApplies to S, and H power option devices.
Intel® Arria® 10 SX | E1 | 1200 | 1200 | DDR4 | Hard | Quarter Rate |  | SODIMM | 1 DPC 1R | up to 72 bits | any | With ECC, With read DBI | Final | any | Maximum memory interface clock frequency is capped at 533 MHz when the interface is using 3V I/O bank. With read DBI and periodic OCT recalibration.\nApplies to S, and H power option devices.
Intel® Arria® 10 SX | E1 | 1067 | 1200 | DDR4 | Hard | Quarter Rate |  | SODIMM | 1 DPC 1R | up to 72 bits | any | With ECC, Without read DBI | Final | any | Maximum memory interface clock frequency is capped at 533 MHz when the interface is using 3V I/O bank.\nApplies to S, and H power option devices.
Intel® Arria® 10 SX | I1 | 1067 | 1067 | DDR4 | Hard | Quarter Rate |  | SODIMM | 1 DPC 1R | 73-144 bits | any | With ECC, With read DBI | Final | any | Maximum memory interface clock frequency is capped at 533 MHz when the interface is using 3V I/O bank.\nApplies to S, and H power option devices.
Intel® Arria® 10 SX | I1 | 1067 | 1067 | DDR4 | Hard | Quarter Rate |  | SODIMM | 1 DPC 1R | 73-144 bits | any | With ECC, Without read DBI | Final | any | Maximum memory interface clock frequency is capped at 533 MHz when the interface is using 3V I/O bank.\nApplies to S, and H power option devices.
Intel® Arria® 10 SX | I1 | 1200 | 1200 | DDR4 | Hard | Quarter Rate |  | SODIMM | 1 DPC 1R | up to 72 bits | any | With ECC, With read DBI | Final | any | Maximum memory interface clock frequency is capped at 533 MHz when the interface is using 3V I/O bank. With read DBI and periodic OCT recalibration.\nApplies to S, and H power option devices.
Intel® Arria® 10 SX | I1 | 1067 | 1200 | DDR4 | Hard | Quarter Rate |  | SODIMM | 1 DPC 1R | up to 72 bits | any | With ECC, Without read DBI | Final | any | Maximum memory interface clock frequency is capped at 533 MHz when the interface is using 3V I/O bank.\nApplies to S, and H power option devices.
Intel® Arria® 10 SX | E2 | 933 | 933 | DDR4 | Hard | Quarter Rate |  | SODIMM | 1 DPC 1R | 73-144 bits | any | With ECC, With read DBI | Final | any | Maximum memory interface clock frequency is capped at 533 MHz when the interface is using 3V I/O bank. \nApplies to S, and L power option devices.
Intel® Arria® 10 SX | E2 | 933 | 933 | DDR4 | Hard | Quarter Rate |  | SODIMM | 1 DPC 1R | 73-144 bits | any | With ECC, Without read DBI | Final | any | Maximum memory interface clock frequency is capped at 533 MHz when the interface is using 3V I/O bank. \nApplies to S, and L power option devices.
Intel® Arria® 10 SX | E2 | 1067 | 1067 | DDR4 | Hard | Quarter Rate |  | SODIMM | 1 DPC 1R | up to 72 bits | any | With ECC, With read DBI | Final | any | Maximum memory interface clock frequency is capped at 533 MHz when the interface is using 3V I/O bank. \nApplies to S, and L power option devices.
Intel® Arria® 10 SX | E2 | 933 | 1067 | DDR4 | Hard | Quarter Rate |  | SODIMM | 1 DPC 1R | up to 72 bits | any | With ECC, Without read DBI | Final | any | Maximum memory interface clock frequency is capped at 533 MHz when the interface is using 3V I/O bank. \nApplies to S, and L power option devices.
Intel® Arria® 10 SX | I2 | 933 | 933 | DDR4 | Hard | Quarter Rate |  | SODIMM | 1 DPC 1R | 73-144 bits | any | With ECC, With read DBI | Final | any | Maximum memory interface clock frequency is capped at 450 MHz when the interface is using 3V I/O bank. \nApplies to S, and L power option devices.
Intel® Arria® 10 SX | I2 | 933 | 933 | DDR4 | Hard | Quarter Rate |  | SODIMM | 1 DPC 1R | 73-144 bits | any | With ECC, Without read DBI | Final | any | Maximum memory interface clock frequency is capped at 450 MHz when the interface is using 3V I/O bank. \nApplies to S, and L power option devices.
Intel® Arria® 10 SX | I2 | 1067 | 1067 | DDR4 | Hard | Quarter Rate |  | SODIMM | 1 DPC 1R | up to 72 bits | any | With ECC, With read DBI | Final | any | Maximum memory interface clock frequency is capped at 450 MHz when the interface is using 3V I/O bank. \nApplies to S, and L power option devices.
Intel® Arria® 10 SX | I2 | 933 | 1067 | DDR4 | Hard | Quarter Rate |  | SODIMM | 1 DPC 1R | up to 72 bits | any | With ECC, Without read DBI | Final | any | Maximum memory interface clock frequency is capped at 450 MHz when the interface is using 3V I/O bank. \nApplies to S, and L power option devices.
Intel® Arria® 10 SX | A3 | 800 | 933 | DDR4 | Hard | Quarter Rate |  | SODIMM | 1 DPC 1R | up to 72 bits | any | With ECC, With read DBI | Final | any | Maximum memory interface clock frequency is capped at 533 MHz when the interface is using 3V I/O bank.
Intel® Arria® 10 SX | A3 | 800 | 933 | DDR4 | Hard | Quarter Rate |  | SODIMM | 1 DPC 1R | 73-144 bits | any | With ECC, With read DBI | Final | any | Maximum memory interface clock frequency is capped at 533 MHz when the interface is using 3V I/O bank.
Intel® Arria® 10 SX | E3 | 800 | 800 | DDR4 | Hard | Quarter Rate |  | SODIMM | 1 DPC 1R | 73-144 bits | any | With ECC, With read DBI | Final | any | Maximum memory interface clock frequency is capped at 533 MHz when the interface is using 3V I/O bank. \nApplies to S, and L power option devices.
Intel® Arria® 10 SX | E3 | 800 | 800 | DDR4 | Hard | Quarter Rate |  | SODIMM | 1 DPC 1R | 73-144 bits | any | With ECC, Without read DBI | Final | any | Maximum memory interface clock frequency is capped at 533 MHz when the interface is using 3V I/O bank. \nApplies to S, and L power option devices.
Intel® Arria® 10 SX | E3 | 933 | 933 | DDR4 | Hard | Quarter Rate |  | SODIMM | 1 DPC 1R | up to 72 bits | any | With ECC, With read DBI | Final | any | Maximum memory interface clock frequency is capped at 533 MHz when the interface is using 3V I/O bank. \nApplies to S, and L power option devices.
Intel® Arria® 10 SX | E3 | 933 | 1067 | DDR4 | Hard | Quarter Rate |  | SODIMM | 1 DPC 1R | up to 72 bits | any | With ECC, Without read DBI | Final | any | Maximum memory interface clock frequency is capped at 533 MHz when the interface is using 3V I/O bank. \nApplies to S, and L power option devices.
Intel® Arria® 10 SX | I3 | 800 | 800 | DDR4 | Hard | Quarter Rate |  | SODIMM | 1 DPC 1R | up to 72 bits | any | With ECC, Without read DBI | Final | any | Maximum memory interface clock frequency is capped at 333 MHz when the interface is using 3V I/O bank. \nApplies to S, and L power option devices.
Intel® Arria® 10 SX | I3 | 800 | 800 | DDR4 | Hard | Quarter Rate |  | SODIMM | 1 DPC 1R | 73-144 bits | any | With ECC, With read DBI | Final | any | Maximum memory interface clock frequency is capped at 333 MHz when the interface is using 3V I/O bank. \nApplies to S, and L power option devices.
Intel® Arria® 10 SX | I3 | 800 | 800 | DDR4 | Hard | Quarter Rate |  | SODIMM | 1 DPC 1R | 73-144 bits | any | With ECC, Without read DBI | Final | any | Maximum memory interface clock frequency is capped at 333 MHz when the interface is using 3V I/O bank. \nApplies to S, and L power option devices.
Intel® Arria® 10 SX | I3 | 933 | 933 | DDR4 | Hard | Quarter Rate |  | SODIMM | 1 DPC 1R | up to 72 bits | any | With ECC, With read DBI | Final | any | Maximum memory interface clock frequency is capped at 333 MHz when the interface is using 3V I/O bank. \nApplies to S, and L power option devices.
Intel® Arria® 10 SX | M3 | 800 | 933 | DDR4 | Hard | Quarter Rate |  | SODIMM | 1 DPC 1R | up to 72 bits | any | With ECC, With read DBI | Final | any | Maximum memory interface clock frequency is capped at 533 MHz when the interface is using 3V I/O bank.
Intel® Arria® 10 SX | M3 | 800 | 933 | DDR4 | Hard | Quarter Rate |  | SODIMM | 1 DPC 1R | 73-144 bits | any | With ECC, With read DBI | Final | any | Maximum memory interface clock frequency is capped at 533 MHz when the interface is using 3V I/O bank.
Intel® Arria® 10 SX | E1 | 1067 | 1067 | DDR3 | PHY | Quarter Rate |  | SODIMM | 1 DPC 1R | up to 72 bits | any | With ECC | Final | any | Maximum memory interface clock frequency is capped at 533 MHz when the interface is using 3V I/O bank.\nApplies to S, and H power option devices.
Intel® Arria® 10 SX | E1 | 1067 | 1067 | DDR3 | PHY | Quarter Rate |  | SODIMM | 1 DPC 1R | 73-144 bits | any | With ECC | Final | any | Maximum memory interface clock frequency is capped at 533 MHz when the interface is using 3V I/O bank.\nApplies to S, and H power option devices.
Intel® Arria® 10 SX | I1 | 1067 | 1067 | DDR3 | PHY | Quarter Rate |  | SODIMM | 1 DPC 1R | up to 72 bits | any | With ECC | Final | any | Maximum memory interface clock frequency is capped at 533 MHz when the interface is using 3V I/O bank.\nApplies to S, and H power option devices.
Intel® Arria® 10 SX | I1 | 1067 | 1067 | DDR3 | PHY | Quarter Rate |  | SODIMM | 1 DPC 1R | 73-144 bits | any | With ECC | Final | any | Maximum memory interface clock frequency is capped at 533 MHz when the interface is using 3V I/O bank.\nApplies to S, and H power option devices.
Intel® Arria® 10 SX | E2 | 933 | 933 | DDR3 | PHY | Quarter Rate |  | SODIMM | 1 DPC 1R | 73-144 bits | any | With ECC | Final | any | Maximum memory interface clock frequency is capped at 450 MHz when the interface is using 3V I/O bank.\nApplies to S, and L power option devices.
Intel® Arria® 10 SX | E2 | 1067 | 1067 | DDR3 | PHY | Quarter Rate |  | SODIMM | 1 DPC 1R | up to 72 bits | any | With ECC | Final | any | Maximum memory interface clock frequency is capped at 450 MHz when the interface is using 3V I/O bank.\nApplies to S, and L power option devices.
Intel® Arria® 10 SX | I2 | 933 | 933 | DDR3 | PHY | Quarter Rate |  | SODIMM | 1 DPC 1R | 73-144 bits | any | With ECC | Final | any | Maximum memory interface clock frequency is capped at 450 MHz when the interface is using 3V I/O bank.\nApplies to S, and L power option devices.
Intel® Arria® 10 SX | I2 | 1067 | 1067 | DDR3 | PHY | Quarter Rate |  | SODIMM | 1 DPC 1R | up to 72 bits | any | With ECC | Final | any | Maximum memory interface clock frequency is capped at 450 MHz when the interface is using 3V I/O bank.\nApplies to S, and L power option devices.
Intel® Arria® 10 SX | A3 | 800 | 800 | DDR3 | PHY | Quarter Rate |  | SODIMM | 1 DPC 1R | up to 72 bits | any | With ECC | Final | any | Maximum memory interface clock frequency is capped at 333 MHz when the interface is using 3V I/O bank.
Intel® Arria® 10 SX | A3 | 800 | 800 | DDR3 | PHY | Quarter Rate |  | SODIMM | 1 DPC 1R | 73-144 bits | any | With ECC | Final | any | Maximum memory interface clock frequency is capped at 333 MHz when the interface is using 3V I/O bank.
Intel® Arria® 10 SX | E3 | 800 | 800 | DDR3 | PHY | Quarter Rate |  | SODIMM | 1 DPC 1R | 73-144 bits | any | With ECC | Final | any | Maximum memory interface clock frequency is capped at 333 MHz when the interface is using 3V I/O bank.\nApplies to S, and L power option devices.
Intel® Arria® 10 SX | E3 | 933 | 933 | DDR3 | PHY | Quarter Rate |  | SODIMM | 1 DPC 1R | up to 72 bits | any | With ECC | Final | any | Maximum memory interface clock frequency is capped at 333 MHz when the interface is using 3V I/O bank.\nApplies to S, and L power option devices.
Intel® Arria® 10 SX | I3 | 800 | 800 | DDR3 | PHY | Quarter Rate |  | SODIMM | 1 DPC 1R | 73-144 bits | any | With ECC | Final | any | Maximum memory interface clock frequency is capped at 333 MHz when the interface is using 3V I/O bank.\nApplies to S, and L power option devices.
Intel® Arria® 10 SX | I3 | 933 | 933 | DDR3 | PHY | Quarter Rate |  | SODIMM | 1 DPC 1R | up to 72 bits | any | With ECC | Final | any | Maximum memory interface clock frequency is capped at 333 MHz when the interface is using 3V I/O bank.\nApplies to S, and L power option devices.
Intel® Arria® 10 SX | M3 | 800 | 800 | DDR3 | PHY | Quarter Rate |  | SODIMM | 1 DPC 1R | up to 72 bits | any | With ECC | Final | any | Maximum memory interface clock frequency is capped at 333 MHz when the interface is using 3V I/O bank.
Intel® Arria® 10 SX | M3 | 800 | 800 | DDR3 | PHY | Quarter Rate |  | SODIMM | 1 DPC 1R | 73-144 bits | any | With ECC | Final | any | Maximum memory interface clock frequency is capped at 333 MHz when the interface is using 3V I/O bank.
Intel® Arria® 10 SX | E1 | 933 | 1067 | DDR3L | PHY | Quarter Rate |  | SODIMM | 1 DPC 1R | up to 72 bits | any | With ECC | Final | any | Maximum memory interface clock frequency is capped at 533 MHz when the interface is using 3V I/O bank.\nApplies to S, and H power option devices.
Intel® Arria® 10 SX | E1 | 933 | 1067 | DDR3L | PHY | Quarter Rate |  | SODIMM | 1 DPC 1R | 73-144 bits | any | With ECC | Final | any | Maximum memory interface clock frequency is capped at 533 MHz when the interface is using 3V I/O bank.\nApplies to S, and H power option devices.
Intel® Arria® 10 SX | I1 | 933 | 1067 | DDR3L | PHY | Quarter Rate |  | SODIMM | 1 DPC 1R | up to 72 bits | any | With ECC | Final | any | Maximum memory interface clock frequency is capped at 533 MHz when the interface is using 3V I/O bank.\nApplies to S, and H power option devices.
Intel® Arria® 10 SX | I1 | 933 | 1067 | DDR3L | PHY | Quarter Rate |  | SODIMM | 1 DPC 1R | 73-144 bits | any | With ECC | Final | any | Maximum memory interface clock frequency is capped at 533 MHz when the interface is using 3V I/O bank.\nApplies to S, and H power option devices.
Intel® Arria® 10 SX | E2 | 933 | 933 | DDR3L | PHY | Quarter Rate |  | SODIMM | 1 DPC 1R | 73-144 bits | any | With ECC | Final | any | Maximum memory interface clock frequency is capped at 450 MHz when the interface is using 3V I/O bank.\nApplies to S, and L power option devices.
Intel® Arria® 10 SX | E2 | 933 | 1067 | DDR3L | PHY | Quarter Rate |  | SODIMM | 1 DPC 1R | up to 72 bits | any | With ECC | Final | any | Maximum memory interface clock frequency is capped at 450 MHz when the interface is using 3V I/O bank.\nApplies to S, and L power option devices.
Intel® Arria® 10 SX | I2 | 933 | 933 | DDR3L | PHY | Quarter Rate |  | SODIMM | 1 DPC 1R | 73-144 bits | any | With ECC | Final | any | Maximum memory interface clock frequency is capped at 450 MHz when the interface is using 3V I/O bank.\nApplies to S, and L power option devices.
Intel® Arria® 10 SX | I2 | 933 | 1067 | DDR3L | PHY | Quarter Rate |  | SODIMM | 1 DPC 1R | up to 72 bits | any | With ECC | Final | any | Maximum memory interface clock frequency is capped at 450 MHz when the interface is using 3V I/O bank.\nApplies to S, and L power option devices.
Intel® Arria® 10 SX | E3 | 800 | 800 | DDR3L | PHY | Quarter Rate |  | SODIMM | 1 DPC 1R | 73-144 bits | any | With ECC | Final | any | Maximum memory interface clock frequency is capped at 333 MHz when the interface is using 3V I/O bank.\nApplies to S, and L power option devices.
Intel® Arria® 10 SX | E3 | 933 | 933 | DDR3L | PHY | Quarter Rate |  | SODIMM | 1 DPC 1R | up to 72 bits | any | With ECC | Final | any | Maximum memory interface clock frequency is capped at 333 MHz when the interface is using 3V I/O bank.\nApplies to S, and L power option devices.
Intel® Arria® 10 SX | I3 | 800 | 800 | DDR3L | PHY | Quarter Rate |  | SODIMM | 1 DPC 1R | 73-144 bits | any | With ECC | Final | any | Maximum memory interface clock frequency is capped at 333 MHz when the interface is using 3V I/O bank.\nApplies to S, and L power option devices.
Intel® Arria® 10 SX | I3 | 933 | 933 | DDR3L | PHY | Quarter Rate |  | SODIMM | 1 DPC 1R | up to 72 bits | any | With ECC | Final | any | Maximum memory interface clock frequency is capped at 333 MHz when the interface is using 3V I/O bank.\nApplies to S, and L power option devices.
Intel® Arria® 10 SX | M3 | 800 | 800 | DDR3L | PHY | Quarter Rate |  | SODIMM | 1 DPC 1R | up to 72 bits | any | With ECC | Final | any | Maximum memory interface clock frequency is capped at 333 MHz when the interface is using 3V I/O bank.
Intel® Arria® 10 SX | M3 | 800 | 800 | DDR3L | PHY | Quarter Rate |  | SODIMM | 1 DPC 1R | 73-144 bits | any | With ECC | Final | any | Maximum memory interface clock frequency is capped at 333 MHz when the interface is using 3V I/O bank.
Intel® Arria® 10 SX | E1 | 933 | 933 | DDR4 | PHY | Quarter Rate |  | SODIMM | 1 DPC 1R | up to 72 bits | any | With ECC, Without read DBI | Final | any | Maximum memory interface clock frequency is capped at 533 MHz when the interface is using 3V I/O bank.\nApplies to S, and H power option devices.
Intel® Arria® 10 SX | E1 | 933 | 933 | DDR4 | PHY | Quarter Rate |  | SODIMM | 1 DPC 1R | 73-144 bits | any | With ECC, Without read DBI | Final | any | Maximum memory interface clock frequency is capped at 533 MHz when the interface is using 3V I/O bank.\nApplies to S, and H power option devices.
Intel® Arria® 10 SX | E1 | 1067 | 1067 | DDR4 | PHY | Quarter Rate |  | SODIMM | 1 DPC 1R | up to 72 bits | any | With ECC, With read DBI | Final | any | Maximum memory interface clock frequency is capped at 533 MHz when the interface is using 3V I/O bank.\nApplies to S, and H power option devices.
Intel® Arria® 10 SX | E1 | 1067 | 1067 | DDR4 | PHY | Quarter Rate |  | SODIMM | 1 DPC 1R | 73-144 bits | any | With ECC, With read DBI | Final | any | Maximum memory interface clock frequency is capped at 533 MHz when the interface is using 3V I/O bank.\nApplies to S, and H power option devices.
Intel® Arria® 10 SX | I1 | 1067 | 1067 | DDR4 | PHY | Quarter Rate |  | SODIMM | 1 DPC 1R | up to 72 bits | any | With ECC, With read DBI | Final | any | Maximum memory interface clock frequency is capped at 533 MHz when the interface is using 3V I/O bank.\nApplies to S, and H power option devices.
Intel® Arria® 10 SX | I1 | 933 | 1067 | DDR4 | PHY | Quarter Rate |  | SODIMM | 1 DPC 1R | up to 72 bits | any | With ECC, Without read DBI | Final | any | Maximum memory interface clock frequency is capped at 533 MHz when the interface is using 3V I/O bank.\nApplies to S, and H power option devices.
Intel® Arria® 10 SX | I1 | 1067 | 1067 | DDR4 | PHY | Quarter Rate |  | SODIMM | 1 DPC 1R | 73-144 bits | any | With ECC, With read DBI | Final | any | Maximum memory interface clock frequency is capped at 533 MHz when the interface is using 3V I/O bank.\nApplies to S, and H power option devices.
Intel® Arria® 10 SX | I1 | 933 | 1067 | DDR4 | PHY | Quarter Rate |  | SODIMM | 1 DPC 1R | 73-144 bits | any | With ECC, Without read DBI | Final | any | Maximum memory interface clock frequency is capped at 533 MHz when the interface is using 3V I/O bank.\nApplies to S, and H power option devices.
Intel® Arria® 10 SX | E2 | 933 | 933 | DDR4 | PHY | Quarter Rate |  | SODIMM | 1 DPC 1R | 73-144 bits | any | With ECC, With read DBI | Final | any | Maximum memory interface clock frequency is capped at 450 MHz when the interface is using 3V I/O bank.\nApplies to S, and L power option devices.
Intel® Arria® 10 SX | E2 | 1067 | 1067 | DDR4 | PHY | Quarter Rate |  | SODIMM | 1 DPC 1R | up to 72 bits | any | With ECC, With read DBI | Final | any | Maximum memory interface clock frequency is capped at 450 MHz when the interface is using 3V I/O bank.\nApplies to S, and L power option devices.
Intel® Arria® 10 SX | E2 | 933 | 1067 | DDR4 | PHY | Quarter Rate |  | SODIMM | 1 DPC 1R | up to 72 bits | any | With ECC, Without read DBI | Final | any | Maximum memory interface clock frequency is capped at 450 MHz when the interface is using 3V I/O bank.\nApplies to S, and L power option devices.
Intel® Arria® 10 SX | E2 | 933 | 1067 | DDR4 | PHY | Quarter Rate |  | SODIMM | 1 DPC 1R | 73-144 bits | any | With ECC, Without read DBI | Final | any | Maximum memory interface clock frequency is capped at 450 MHz when the interface is using 3V I/O bank.\nApplies to S, and L power option devices.
Intel® Arria® 10 SX | I2 | 800 | 800 | DDR4 | PHY | Quarter Rate |  | SODIMM | 1 DPC 1R | up to 72 bits | any | With ECC, Without read DBI | Final | any | Maximum memory interface clock frequency is capped at 450 MHz when the interface is using 3V I/O bank.\nApplies to S, and L power option devices.
Intel® Arria® 10 SX | I2 | 800 | 800 | DDR4 | PHY | Quarter Rate |  | SODIMM | 1 DPC 1R | 73-144 bits | any | With ECC, Without read DBI | Final | any | Maximum memory interface clock frequency is capped at 450 MHz when the interface is using 3V I/O bank.\nApplies to S, and L power option devices.
Intel® Arria® 10 SX | I2 | 933 | 933 | DDR4 | PHY | Quarter Rate |  | SODIMM | 1 DPC 1R | up to 72 bits | any | With ECC, With read DBI | Final | any | Maximum memory interface clock frequency is capped at 450 MHz when the interface is using 3V I/O bank.\nApplies to S, and L power option devices.
Intel® Arria® 10 SX | I2 | 933 | 933 | DDR4 | PHY | Quarter Rate |  | SODIMM | 1 DPC 1R | 73-144 bits | any | With ECC, With read DBI | Final | any | Maximum memory interface clock frequency is capped at 450 MHz when the interface is using 3V I/O bank.\nApplies to S, and L power option devices.
Intel® Arria® 10 SX | A3 | 667 | 800 | DDR4 | PHY | Quarter Rate |  | SODIMM | 1 DPC 1R | up to 72 bits | any | With ECC, With read DBI | Final | any | Maximum memory interface clock frequency is capped at 333 MHz when the interface is using 3V I/O bank.
Intel® Arria® 10 SX | A3 | 667 | 800 | DDR4 | PHY | Quarter Rate |  | SODIMM | 1 DPC 1R | 73-144 bits | any | With ECC, With read DBI | Final | any | Maximum memory interface clock frequency is capped at 333 MHz when the interface is using 3V I/O bank.
Intel® Arria® 10 SX | E3 | 800 | 800 | DDR4 | PHY | Quarter Rate |  | SODIMM | 1 DPC 1R | up to 72 bits | any | With ECC, Without read DBI | Final | any | Maximum memory interface clock frequency is capped at 333 MHz when the interface is using 3V I/O bank.\nApplies to S, and L power option devices.
Intel® Arria® 10 SX | E3 | 800 | 800 | DDR4 | PHY | Quarter Rate |  | SODIMM | 1 DPC 1R | 73-144 bits | any | With ECC, With read DBI | Final | any | Maximum memory interface clock frequency is capped at 333 MHz when the interface is using 3V I/O bank.\nApplies to S, and L power option devices.
Intel® Arria® 10 SX | E3 | 800 | 800 | DDR4 | PHY | Quarter Rate |  | SODIMM | 1 DPC 1R | 73-144 bits | any | With ECC, Without read DBI | Final | any | Maximum memory interface clock frequency is capped at 333 MHz when the interface is using 3V I/O bank.\nApplies to S, and L power option devices.
Intel® Arria® 10 SX | E3 | 933 | 933 | DDR4 | PHY | Quarter Rate |  | SODIMM | 1 DPC 1R | up to 72 bits | any | With ECC, With read DBI | Final | any | Maximum memory interface clock frequency is capped at 333 MHz when the interface is using 3V I/O bank.\nApplies to S, and L power option devices.
Intel® Arria® 10 SX | I3 | 800 | 800 | DDR4 | PHY | Quarter Rate |  | SODIMM | 1 DPC 1R | up to 72 bits | any | With ECC, With read DBI | Final | any | Maximum memory interface clock frequency is capped at 333 MHz when the interface is using 3V I/O bank.\nApplies to S, and L power option devices.
Intel® Arria® 10 SX | I3 | 800 | 800 | DDR4 | PHY | Quarter Rate |  | SODIMM | 1 DPC 1R | 73-144 bits | any | With ECC, With read DBI | Final | any | Maximum memory interface clock frequency is capped at 333 MHz when the interface is using 3V I/O bank.\nApplies to S, and L power option devices.
Intel® Arria® 10 SX | I3 | 800 | 933 | DDR4 | PHY | Quarter Rate |  | SODIMM | 1 DPC 1R | up to 72 bits | any | With ECC, Without read DBI | Final | any | Maximum memory interface clock frequency is capped at 333 MHz when the interface is using 3V I/O bank.\nApplies to S, and L power option devices.
Intel® Arria® 10 SX | I3 | 800 | 933 | DDR4 | PHY | Quarter Rate |  | SODIMM | 1 DPC 1R | 73-144 bits | any | With ECC, Without read DBI | Final | any | Maximum memory interface clock frequency is capped at 333 MHz when the interface is using 3V I/O bank.\nApplies to S, and L power option devices.
Intel® Arria® 10 SX | M3 | 667 | 800 | DDR4 | PHY | Quarter Rate |  | SODIMM | 1 DPC 1R | up to 72 bits | any | With ECC, With read DBI | Final | any | Maximum memory interface clock frequency is capped at 333 MHz when the interface is using 3V I/O bank.
Intel® Arria® 10 SX | M3 | 667 | 800 | DDR4 | PHY | Quarter Rate |  | SODIMM | 1 DPC 1R | 73-144 bits | any | With ECC, With read DBI | Final | any | Maximum memory interface clock frequency is capped at 333 MHz when the interface is using 3V I/O bank.
Intel® Arria® 10 SX | E1 | 467 | 533 | DDR3 | Hard | Half Rate |  | UDIMM | 1 DPC 1R | 73-144 bits | any | With ECC | Final | any | Applies to S, and H power option devices.
Intel® Arria® 10 SX | E1 | 600 | 667 | DDR3 | Hard | Half Rate |  | UDIMM | 1 DPC 1R | up to 72 bits | any | With ECC | Final | any | Applies to S, and H power option devices.
Intel® Arria® 10 SX | I1 | 467 | 533 | DDR3 | Hard | Half Rate |  | UDIMM | 1 DPC 1R | 73-144 bits | any | With ECC | Final | any | Applies to S, and H power option devices.
Intel® Arria® 10 SX | I1 | 600 | 667 | DDR3 | Hard | Half Rate |  | UDIMM | 1 DPC 1R | up to 72 bits | any | With ECC | Final | any | Applies to S, and H power option devices.
Intel® Arria® 10 SX | E2 | 533 | 533 | DDR3 | Hard | Half Rate |  | UDIMM | 1 DPC 1R | up to 72 bits | any | With ECC | Final | any | Applies to S, and L power option devices.
Intel® Arria® 10 SX | E2 | 467 | 533 | DDR3 | Hard | Half Rate |  | UDIMM | 1 DPC 1R | 73-144 bits | any | With ECC | Final | any | Applies to S, and L power option devices.
Intel® Arria® 10 SX | I2 | 467 | 533 | DDR3 | Hard | Half Rate |  | UDIMM | 1 DPC 1R | up to 72 bits | any | With ECC | Final | any | Applies to S, and L power option devices.
Intel® Arria® 10 SX | I2 | 400 | 533 | DDR3 | Hard | Half Rate |  | UDIMM | 1 DPC 1R | 73-144 bits | any | With ECC | Final | any | Applies to S, and L power option devices.
Intel® Arria® 10 SX | A3 | 400 | 533 | DDR3 | Hard | Half Rate |  | UDIMM | 1 DPC 1R | up to 72 bits | any | With ECC | Final | any | None
Intel® Arria® 10 SX | A3 | 400 | 533 | DDR3 | Hard | Half Rate |  | UDIMM | 1 DPC 1R | 73-144 bits | any | With ECC | Final | any | None
Intel® Arria® 10 SX | E3 | 467 | 533 | DDR3 | Hard | Half Rate |  | UDIMM | 1 DPC 1R | up to 72 bits | any | With ECC | Final | any | Applies to S, and L power option devices.
Intel® Arria® 10 SX | E3 | 400 | 533 | DDR3 | Hard | Half Rate |  | UDIMM | 1 DPC 1R | 73-144 bits | any | With ECC | Final | any | Applies to S, and L power option devices.
Intel® Arria® 10 SX | I3 | 400 | 533 | DDR3 | Hard | Half Rate |  | UDIMM | 1 DPC 1R | up to 72 bits | any | With ECC | Final | any | Applies to S, and L power option devices.
Intel® Arria® 10 SX | I3 | 400 | 533 | DDR3 | Hard | Half Rate |  | UDIMM | 1 DPC 1R | 73-144 bits | any | With ECC | Final | any | Applies to S, and L power option devices.
Intel® Arria® 10 SX | M3 | 400 | 533 | DDR3 | Hard | Half Rate |  | UDIMM | 1 DPC 1R | up to 72 bits | any | With ECC | Final | any | None
Intel® Arria® 10 SX | M3 | 400 | 533 | DDR3 | Hard | Half Rate |  | UDIMM | 1 DPC 1R | 73-144 bits | any | With ECC | Final | any | None
Intel® Arria® 10 SX | E1 | 467 | 533 | DDR3L | Hard | Half Rate |  | UDIMM | 1 DPC 1R | 73-144 bits | any | With ECC | Final | any | Applies to S, and H power option devices.
Intel® Arria® 10 SX | E1 | 600 | 667 | DDR3L | Hard | Half Rate |  | UDIMM | 1 DPC 1R | up to 72 bits | any | With ECC | Final | any | Applies to S, and H power option devices.
Intel® Arria® 10 SX | I1 | 467 | 533 | DDR3L | Hard | Half Rate |  | UDIMM | 1 DPC 1R | 73-144 bits | any | With ECC | Final | any | Applies to S, and H power option devices.
Intel® Arria® 10 SX | I1 | 600 | 667 | DDR3L | Hard | Half Rate |  | UDIMM | 1 DPC 1R | up to 72 bits | any | With ECC | Final | any | Applies to S, and H power option devices.
Intel® Arria® 10 SX | E2 | 533 | 533 | DDR3L | Hard | Half Rate |  | UDIMM | 1 DPC 1R | up to 72 bits | any | With ECC | Final | any | Applies to S, and L power option devices.
Intel® Arria® 10 SX | E2 | 467 | 533 | DDR3L | Hard | Half Rate |  | UDIMM | 1 DPC 1R | 73-144 bits | any | With ECC | Final | any | Applies to S, and L power option devices.
Intel® Arria® 10 SX | I2 | 467 | 533 | DDR3L | Hard | Half Rate |  | UDIMM | 1 DPC 1R | up to 72 bits | any | With ECC | Final | any | Applies to S, and L power option devices.
Intel® Arria® 10 SX | I2 | 400 | 533 | DDR3L | Hard | Half Rate |  | UDIMM | 1 DPC 1R | 73-144 bits | any | With ECC | Final | any | Applies to S, and L power option devices.
Intel® Arria® 10 SX | A3 | 400 | 533 | DDR3L | Hard | Half Rate |  | UDIMM | 1 DPC 1R | up to 72 bits | any | With ECC | Final | any | None
Intel® Arria® 10 SX | A3 | 400 | 533 | DDR3L | Hard | Half Rate |  | UDIMM | 1 DPC 1R | 73-144 bits | any | With ECC | Final | any | None
Intel® Arria® 10 SX | E3 | 467 | 533 | DDR3L | Hard | Half Rate |  | UDIMM | 1 DPC 1R | up to 72 bits | any | With ECC | Final | any | Applies to S, and L power option devices.
Intel® Arria® 10 SX | E3 | 400 | 533 | DDR3L | Hard | Half Rate |  | UDIMM | 1 DPC 1R | 73-144 bits | any | With ECC | Final | any | Applies to S, and L power option devices.
Intel® Arria® 10 SX | I3 | 400 | 533 | DDR3L | Hard | Half Rate |  | UDIMM | 1 DPC 1R | up to 72 bits | any | With ECC | Final | any | Applies to S, and L power option devices.
Intel® Arria® 10 SX | I3 | 400 | 533 | DDR3L | Hard | Half Rate |  | UDIMM | 1 DPC 1R | 73-144 bits | any | With ECC | Final | any | Applies to S, and L power option devices.
Intel® Arria® 10 SX | M3 | 400 | 533 | DDR3L | Hard | Half Rate |  | UDIMM | 1 DPC 1R | up to 72 bits | any | With ECC | Final | any | None
Intel® Arria® 10 SX | M3 | 400 | 533 | DDR3L | Hard | Half Rate |  | UDIMM | 1 DPC 1R | 73-144 bits | any | With ECC | Final | any | None
Intel® Arria® 10 SX | E1 | 1067 | 1067 | DDR3 | HPS | Half Rate |  | UDIMM | 1 DPC 1R | up to 72 bits | any | With ECC | Final | any | Applies to S, and H power option devices.
Intel® Arria® 10 SX | I1 | 1067 | 1067 | DDR3 | HPS | Half Rate |  | UDIMM | 1 DPC 1R | up to 72 bits | any | With ECC | Final | any | Applies to S, and H power option devices.
Intel® Arria® 10 SX | E2 | 1067 | 1067 | DDR3 | HPS | Half Rate |  | UDIMM | 1 DPC 1R | up to 72 bits | any | With ECC | Final | any | Applies to S, and L power option devices.
Intel® Arria® 10 SX | I2 | 1067 | 1067 | DDR3 | HPS | Half Rate |  | UDIMM | 1 DPC 1R | up to 72 bits | any | With ECC | Final | any | Applies to S, and L power option devices.
Intel® Arria® 10 SX | E3 | 933 | 933 | DDR3 | HPS | Half Rate |  | UDIMM | 1 DPC 1R | up to 72 bits | any | With ECC | Final | any | Applies to S, and L power option devices.
Intel® Arria® 10 SX | I3 | 933 | 933 | DDR3 | HPS | Half Rate |  | UDIMM | 1 DPC 1R | up to 72 bits | any | With ECC | Final | any | Applies to S, and L power option devices.
Intel® Arria® 10 SX | E1 | 933 | 1067 | DDR3L | HPS | Half Rate |  | UDIMM | 1 DPC 1R | up to 72 bits | any | With ECC | Final | any | Applies to S, and H power option devices.
Intel® Arria® 10 SX | I1 | 933 | 1067 | DDR3L | HPS | Half Rate |  | UDIMM | 1 DPC 1R | up to 72 bits | any | With ECC | Final | any | Applies to S, and H power option devices.
Intel® Arria® 10 SX | E2 | 933 | 1067 | DDR3L | HPS | Half Rate |  | UDIMM | 1 DPC 1R | up to 72 bits | any | With ECC | Final | any | Applies to S, and L power option devices.
Intel® Arria® 10 SX | I2 | 933 | 1067 | DDR3L | HPS | Half Rate |  | UDIMM | 1 DPC 1R | up to 72 bits | any | With ECC | Final | any | Applies to S, and L power option devices.
Intel® Arria® 10 SX | E3 | 933 | 933 | DDR3L | HPS | Half Rate |  | UDIMM | 1 DPC 1R | up to 72 bits | any | With ECC | Final | any | Applies to S, and L power option devices.
Intel® Arria® 10 SX | I3 | 933 | 933 | DDR3L | HPS | Half Rate |  | UDIMM | 1 DPC 1R | up to 72 bits | any | With ECC | Final | any | Applies to S, and L power option devices.
Intel® Arria® 10 SX | E1 | 933 | 933 | DDR4 | HPS | Half Rate |  | UDIMM | 1 DPC 1R | up to 72 bits | any | With ECC, Without read DBI | Final | any | Applies to S, and H power option devices.
Intel® Arria® 10 SX | E1 | 1067 | 1067 | DDR4 | HPS | Half Rate |  | UDIMM | 1 DPC 1R | up to 72 bits | any | With ECC, With read DBI | Final | any | Applies to S, and H power option devices.
Intel® Arria® 10 SX | I1 | 1067 | 1067 | DDR4 | HPS | Half Rate |  | UDIMM | 1 DPC 1R | up to 72 bits | any | With ECC, With read DBI | Final | any | Applies to S, and H power option devices.
Intel® Arria® 10 SX | I1 | 933 | 1067 | DDR4 | HPS | Half Rate |  | UDIMM | 1 DPC 1R | up to 72 bits | any | With ECC, Without read DBI | Final | any | Applies to S, and H power option devices.
Intel® Arria® 10 SX | E2 | 1067 | 1067 | DDR4 | HPS | Half Rate |  | UDIMM | 1 DPC 1R | up to 72 bits | any | With ECC, With read DBI | Final | any | Applies to S, and L power option devices.
Intel® Arria® 10 SX | E2 | 933 | 1067 | DDR4 | HPS | Half Rate |  | UDIMM | 1 DPC 1R | up to 72 bits | any | With ECC, Without read DBI | Final | any | Applies to S, and L power option devices.
Intel® Arria® 10 SX | I2 | 800 | 800 | DDR4 | HPS | Half Rate |  | UDIMM | 1 DPC 1R | up to 72 bits | any | With ECC, Without read DBI | Final | any | Applies to S, and L power option devices.
Intel® Arria® 10 SX | I2 | 933 | 933 | DDR4 | HPS | Half Rate |  | UDIMM | 1 DPC 1R | up to 72 bits | any | With ECC, With read DBI | Final | any | Applies to S, and L power option devices.
Intel® Arria® 10 SX | E3 | 800 | 800 | DDR4 | HPS | Half Rate |  | UDIMM | 1 DPC 1R | up to 72 bits | any | With ECC, Without read DBI | Final | any | Applies to S, and L power option devices.
Intel® Arria® 10 SX | E3 | 933 | 933 | DDR4 | HPS | Half Rate |  | UDIMM | 1 DPC 1R | up to 72 bits | any | With ECC, With read DBI | Final | any | Applies to S, and L power option devices.
Intel® Arria® 10 SX | I3 | 800 | 800 | DDR4 | HPS | Half Rate |  | UDIMM | 1 DPC 1R | up to 72 bits | any | With ECC, With read DBI | Final | any | Applies to S, and L power option devices.
Intel® Arria® 10 SX | I3 | 800 | 933 | DDR4 | HPS | Half Rate |  | UDIMM | 1 DPC 1R | up to 72 bits | any | With ECC, Without read DBI | Final | any | Applies to S, and L power option devices.
Intel® Arria® 10 SX | E1 | 467 | 533 | DDR3 | PHY | Half Rate |  | UDIMM | 1 DPC 1R | 73-144 bits | any | With ECC | Final | any | Applies to S, and H power option devices.
Intel® Arria® 10 SX | E1 | 600 | 667 | DDR3 | PHY | Half Rate |  | UDIMM | 1 DPC 1R | up to 72 bits | any | With ECC | Final | any | Applies to S, and H power option devices.
Intel® Arria® 10 SX | I1 | 467 | 533 | DDR3 | PHY | Half Rate |  | UDIMM | 1 DPC 1R | 73-144 bits | any | With ECC | Final | any | Applies to S, and H power option devices.
Intel® Arria® 10 SX | I1 | 600 | 667 | DDR3 | PHY | Half Rate |  | UDIMM | 1 DPC 1R | up to 72 bits | any | With ECC | Final | any | Applies to S, and H power option devices.
Intel® Arria® 10 SX | E2 | 533 | 533 | DDR3 | PHY | Half Rate |  | UDIMM | 1 DPC 1R | up to 72 bits | any | With ECC | Final | any | Applies to S, and L power option devices.
Intel® Arria® 10 SX | E2 | 467 | 533 | DDR3 | PHY | Half Rate |  | UDIMM | 1 DPC 1R | 73-144 bits | any | With ECC | Final | any | Applies to S, and L power option devices.
Intel® Arria® 10 SX | I2 | 467 | 533 | DDR3 | PHY | Half Rate |  | UDIMM | 1 DPC 1R | up to 72 bits | any | With ECC | Final | any | Applies to S, and L power option devices.
Intel® Arria® 10 SX | I2 | 400 | 533 | DDR3 | PHY | Half Rate |  | UDIMM | 1 DPC 1R | 73-144 bits | any | With ECC | Final | any | Applies to S, and L power option devices.
Intel® Arria® 10 SX | E3 | 467 | 533 | DDR3 | PHY | Half Rate |  | UDIMM | 1 DPC 1R | up to 72 bits | any | With ECC | Final | any | Applies to S, and L power option devices.
Intel® Arria® 10 SX | E3 | 400 | 533 | DDR3 | PHY | Half Rate |  | UDIMM | 1 DPC 1R | 73-144 bits | any | With ECC | Final | any | Applies to S, and L power option devices.
Intel® Arria® 10 SX | I3 | 400 | 533 | DDR3 | PHY | Half Rate |  | UDIMM | 1 DPC 1R | up to 72 bits | any | With ECC | Final | any | Applies to S, and L power option devices.
Intel® Arria® 10 SX | I3 | 400 | 533 | DDR3 | PHY | Half Rate |  | UDIMM | 1 DPC 1R | 73-144 bits | any | With ECC | Final | any | Applies to S, and L power option devices.
Intel® Arria® 10 SX | M3 | 400 | 533 | DDR3 | PHY | Half Rate |  | UDIMM | 1 DPC 1R | up to 72 bits | any | With ECC | Final | any | None
Intel® Arria® 10 SX | M3 | 400 | 533 | DDR3 | PHY | Half Rate |  | UDIMM | 1 DPC 1R | 73-144 bits | any | With ECC | Final | any | None
Intel® Arria® 10 SX | E1 | 467 | 533 | DDR3L | PHY | Half Rate |  | UDIMM | 1 DPC 1R | 73-144 bits | any | With ECC | Final | any | Applies to S, and H power option devices.
Intel® Arria® 10 SX | E1 | 600 | 667 | DDR3L | PHY | Half Rate |  | UDIMM | 1 DPC 1R | up to 72 bits | any | With ECC | Final | any | Applies to S, and H power option devices.
Intel® Arria® 10 SX | I1 | 467 | 533 | DDR3L | PHY | Half Rate |  | UDIMM | 1 DPC 1R | 73-144 bits | any | With ECC | Final | any | Applies to S, and H power option devices.
Intel® Arria® 10 SX | I1 | 600 | 667 | DDR3L | PHY | Half Rate |  | UDIMM | 1 DPC 1R | up to 72 bits | any | With ECC | Final | any | Applies to S, and H power option devices.
Intel® Arria® 10 SX | E2 | 533 | 533 | DDR3L | PHY | Half Rate |  | UDIMM | 1 DPC 1R | up to 72 bits | any | With ECC | Final | any | Applies to S, and L power option devices.
Intel® Arria® 10 SX | E2 | 467 | 533 | DDR3L | PHY | Half Rate |  | UDIMM | 1 DPC 1R | 73-144 bits | any | With ECC | Final | any | Applies to S, and L power option devices.
Intel® Arria® 10 SX | I2 | 467 | 533 | DDR3L | PHY | Half Rate |  | UDIMM | 1 DPC 1R | up to 72 bits | any | With ECC | Final | any | Applies to S, and L power option devices.
Intel® Arria® 10 SX | I2 | 400 | 533 | DDR3L | PHY | Half Rate |  | UDIMM | 1 DPC 1R | 73-144 bits | any | With ECC | Final | any | Applies to S, and L power option devices.
Intel® Arria® 10 SX | A3 | 400 | 533 | DDR3L | PHY | Half Rate |  | UDIMM | 1 DPC 1R | up to 72 bits | any | With ECC | Final | any | None
Intel® Arria® 10 SX | A3 | 400 | 533 | DDR3L | PHY | Half Rate |  | UDIMM | 1 DPC 1R | 73-144 bits | any | With ECC | Final | any | None
Intel® Arria® 10 SX | E3 | 467 | 533 | DDR3L | PHY | Half Rate |  | UDIMM | 1 DPC 1R | up to 72 bits | any | With ECC | Final | any | Applies to S, and L power option devices.
Intel® Arria® 10 SX | E3 | 400 | 533 | DDR3L | PHY | Half Rate |  | UDIMM | 1 DPC 1R | 73-144 bits | any | With ECC | Final | any | Applies to S, and L power option devices.
Intel® Arria® 10 SX | I3 | 400 | 533 | DDR3L | PHY | Half Rate |  | UDIMM | 1 DPC 1R | up to 72 bits | any | With ECC | Final | any | Applies to S, and L power option devices.
Intel® Arria® 10 SX | I3 | 400 | 533 | DDR3L | PHY | Half Rate |  | UDIMM | 1 DPC 1R | 73-144 bits | any | With ECC | Final | any | Applies to S, and L power option devices.
Intel® Arria® 10 SX | M3 | 400 | 533 | DDR3L | PHY | Half Rate |  | UDIMM | 1 DPC 1R | up to 72 bits | any | With ECC | Final | any | None
Intel® Arria® 10 SX | M3 | 400 | 533 | DDR3L | PHY | Half Rate |  | UDIMM | 1 DPC 1R | 73-144 bits | any | With ECC | Final | any | None
Intel® Arria® 10 SX | E1 | 1067 | 1067 | DDR3 | Hard | Quarter Rate |  | UDIMM | 1 DPC 1R | up to 72 bits | any | With ECC | Final | any | Maximum memory interface clock frequency is capped at 533 MHz when the interface is using 3V I/O bank.\nApplies to S, and H power option devices.
Intel® Arria® 10 SX | E1 | 1067 | 1067 | DDR3 | Hard | Quarter Rate |  | UDIMM | 1 DPC 1R | 73-144 bits | any | With ECC | Final | any | Maximum memory interface clock frequency is capped at 533 MHz when the interface is using 3V I/O bank.\nApplies to S, and H power option devices.
Intel® Arria® 10 SX | I1 | 1067 | 1067 | DDR3 | Hard | Quarter Rate |  | UDIMM | 1 DPC 1R | up to 72 bits | any | With ECC | Final | any | Maximum memory interface clock frequency is capped at 533 MHz when the interface is using 3V I/O bank.\nApplies to S, and H power option devices.
Intel® Arria® 10 SX | I1 | 1067 | 1067 | DDR3 | Hard | Quarter Rate |  | UDIMM | 1 DPC 1R | 73-144 bits | any | With ECC | Final | any | Maximum memory interface clock frequency is capped at 533 MHz when the interface is using 3V I/O bank.\nApplies to S, and H power option devices.
Intel® Arria® 10 SX | E2 | 933 | 933 | DDR3 | Hard | Quarter Rate |  | UDIMM | 1 DPC 1R | 73-144 bits | any | With ECC | Final | any | Maximum memory interface clock frequency is capped at 450 MHz when the interface is using 3V I/O bank. \nApplies to S, and L power option devices.
Intel® Arria® 10 SX | E2 | 1067 | 1067 | DDR3 | Hard | Quarter Rate |  | UDIMM | 1 DPC 1R | up to 72 bits | any | With ECC | Final | any | Maximum memory interface clock frequency is capped at 450 MHz when the interface is using 3V I/O bank. \nApplies to S, and L power option devices.
Intel® Arria® 10 SX | I2 | 933 | 933 | DDR3 | Hard | Quarter Rate |  | UDIMM | 1 DPC 1R | 73-144 bits | any | With ECC | Final | any | Maximum memory interface clock frequency is capped at 450 MHz when the interface is using 3V I/O bank. \nApplies to S, and L power option devices.
Intel® Arria® 10 SX | I2 | 1067 | 1067 | DDR3 | Hard | Quarter Rate |  | UDIMM | 1 DPC 1R | up to 72 bits | any | With ECC | Final | any | Maximum memory interface clock frequency is capped at 450 MHz when the interface is using 3V I/O bank. \nApplies to S, and L power option devices.
Intel® Arria® 10 SX | A3 | 800 | 800 | DDR3 | Hard | Quarter Rate |  | UDIMM | 1 DPC 1R | up to 72 bits | any | With ECC | Final | any | Maximum memory interface clock frequency is capped at 333 MHz when the interface is using 3V I/O bank.
Intel® Arria® 10 SX | A3 | 800 | 800 | DDR3 | Hard | Quarter Rate |  | UDIMM | 1 DPC 1R | 73-144 bits | any | With ECC | Final | any | Maximum memory interface clock frequency is capped at 333 MHz when the interface is using 3V I/O bank.
Intel® Arria® 10 SX | E3 | 800 | 800 | DDR3 | Hard | Quarter Rate |  | UDIMM | 1 DPC 1R | 73-144 bits | any | With ECC | Final | any | Maximum memory interface clock frequency is capped at 333 MHz when the interface is using 3V I/O bank. \nApplies to S, and L power option devices.
Intel® Arria® 10 SX | E3 | 933 | 933 | DDR3 | Hard | Quarter Rate |  | UDIMM | 1 DPC 1R | up to 72 bits | any | With ECC | Final | any | Maximum memory interface clock frequency is capped at 333 MHz when the interface is using 3V I/O bank. \nApplies to S, and L power option devices.
Intel® Arria® 10 SX | I3 | 800 | 800 | DDR3 | Hard | Quarter Rate |  | UDIMM | 1 DPC 1R | 73-144 bits | any | With ECC | Final | any | Maximum memory interface clock frequency is capped at 333 MHz when the interface is using 3V I/O bank. \nApplies to S, and L power option devices.
Intel® Arria® 10 SX | I3 | 933 | 933 | DDR3 | Hard | Quarter Rate |  | UDIMM | 1 DPC 1R | up to 72 bits | any | With ECC | Final | any | Maximum memory interface clock frequency is capped at 333 MHz when the interface is using 3V I/O bank. \nApplies to S, and L power option devices.
Intel® Arria® 10 SX | M3 | 800 | 800 | DDR3 | Hard | Quarter Rate |  | UDIMM | 1 DPC 1R | up to 72 bits | any | With ECC | Final | any | Maximum memory interface clock frequency is capped at 333 MHz when the interface is using 3V I/O bank.
Intel® Arria® 10 SX | E1 | 933 | 1067 | DDR3L | Hard | Quarter Rate |  | UDIMM | 1 DPC 1R | up to 72 bits | any | With ECC | Final | any | Maximum memory interface clock frequency is capped at 533 MHz when the interface is using 3V I/O bank.\nApplies to S, and H power option devices.
Intel® Arria® 10 SX | E1 | 933 | 1067 | DDR3L | Hard | Quarter Rate |  | UDIMM | 1 DPC 1R | 73-144 bits | any | With ECC | Final | any | Maximum memory interface clock frequency is capped at 533 MHz when the interface is using 3V I/O bank.\nApplies to S, and H power option devices.
Intel® Arria® 10 SX | I1 | 933 | 1067 | DDR3L | Hard | Quarter Rate |  | UDIMM | 1 DPC 1R | up to 72 bits | any | With ECC | Final | any | Maximum memory interface clock frequency is capped at 533 MHz when the interface is using 3V I/O bank.\nApplies to S, and H power option devices.
Intel® Arria® 10 SX | I1 | 933 | 1067 | DDR3L | Hard | Quarter Rate |  | UDIMM | 1 DPC 1R | 73-144 bits | any | With ECC | Final | any | Maximum memory interface clock frequency is capped at 533 MHz when the interface is using 3V I/O bank.\nApplies to S, and H power option devices.
Intel® Arria® 10 SX | E2 | 933 | 933 | DDR3L | Hard | Quarter Rate |  | UDIMM | 1 DPC 1R | 73-144 bits | any | With ECC | Final | any | Maximum memory interface clock frequency is capped at 450 MHz when the interface is using 3V I/O bank.\nApplies to S, and L power option devices.
Intel® Arria® 10 SX | E2 | 933 | 1067 | DDR3L | Hard | Quarter Rate |  | UDIMM | 1 DPC 1R | up to 72 bits | any | With ECC | Final | any | Maximum memory interface clock frequency is capped at 450 MHz when the interface is using 3V I/O bank.\nApplies to S, and L power option devices.
Intel® Arria® 10 SX | I2 | 933 | 933 | DDR3L | Hard | Quarter Rate |  | UDIMM | 1 DPC 1R | 73-144 bits | any | With ECC | Final | any | Maximum memory interface clock frequency is capped at 450 MHz when the interface is using 3V I/O bank.\nApplies to S, and L power option devices.
Intel® Arria® 10 SX | I2 | 933 | 1067 | DDR3L | Hard | Quarter Rate |  | UDIMM | 1 DPC 1R | up to 72 bits | any | With ECC | Final | any | Maximum memory interface clock frequency is capped at 450 MHz when the interface is using 3V I/O bank.\nApplies to S, and L power option devices.
Intel® Arria® 10 SX | A3 | 800 | 800 | DDR3L | Hard | Quarter Rate |  | UDIMM | 1 DPC 1R | up to 72 bits | any | With ECC | Final | any | Maximum memory interface clock frequency is capped at 333 MHz when the interface is using 3V I/O bank.
Intel® Arria® 10 SX | A3 | 800 | 800 | DDR3L | Hard | Quarter Rate |  | UDIMM | 1 DPC 1R | 73-144 bits | any | With ECC | Final | any | Maximum memory interface clock frequency is capped at 333 MHz when the interface is using 3V I/O bank.
Intel® Arria® 10 SX | E3 | 800 | 800 | DDR3L | Hard | Quarter Rate |  | UDIMM | 1 DPC 1R | 73-144 bits | any | With ECC | Final | any | Maximum memory interface clock frequency is capped at 333 MHz when the interface is using 3V I/O bank.\nApplies to S, and L power option devices.
Intel® Arria® 10 SX | E3 | 933 | 933 | DDR3L | Hard | Quarter Rate |  | UDIMM | 1 DPC 1R | up to 72 bits | any | With ECC | Final | any | Maximum memory interface clock frequency is capped at 333 MHz when the interface is using 3V I/O bank.\nApplies to S, and L power option devices.
Intel® Arria® 10 SX | I3 | 800 | 800 | DDR3L | Hard | Quarter Rate |  | UDIMM | 1 DPC 1R | 73-144 bits | any | With ECC | Final | any | Maximum memory interface clock frequency is capped at 333 MHz when the interface is using 3V I/O bank.\nApplies to S, and L power option devices.
Intel® Arria® 10 SX | I3 | 933 | 933 | DDR3L | Hard | Quarter Rate |  | UDIMM | 1 DPC 1R | up to 72 bits | any | With ECC | Final | any | Maximum memory interface clock frequency is capped at 333 MHz when the interface is using 3V I/O bank.\nApplies to S, and L power option devices.
Intel® Arria® 10 SX | M3 | 800 | 800 | DDR3L | Hard | Quarter Rate |  | UDIMM | 1 DPC 1R | up to 72 bits | any | With ECC | Final | any | Maximum memory interface clock frequency is capped at 333 MHz when the interface is using 3V I/O bank.
Intel® Arria® 10 SX | E1 | 1067 | 1067 | DDR4 | Hard | Quarter Rate |  | UDIMM | 1 DPC 1R | 73-144 bits | any | With ECC, With read DBI | Final | any | Maximum memory interface clock frequency is capped at 533 MHz when the interface is using 3V I/O bank.\nApplies to S, and H power option devices.
Intel® Arria® 10 SX | E1 | 1067 | 1067 | DDR4 | Hard | Quarter Rate |  | UDIMM | 1 DPC 1R | 73-144 bits | any | With ECC, Without read DBI | Final | any | Maximum memory interface clock frequency is capped at 533 MHz when the interface is using 3V I/O bank.\nApplies to S, and H power option devices.
Intel® Arria® 10 SX | E1 | 1200 | 1200 | DDR4 | Hard | Quarter Rate |  | UDIMM | 1 DPC 1R | up to 72 bits | any | With ECC, With read DBI | Final | any | Maximum memory interface clock frequency is capped at 533 MHz when the interface is using 3V I/O bank. With read DBI and periodic OCT recalibration.\nApplies to S, and H power option devices.
Intel® Arria® 10 SX | E1 | 1067 | 1200 | DDR4 | Hard | Quarter Rate |  | UDIMM | 1 DPC 1R | up to 72 bits | any | With ECC, Without read DBI | Final | any | Maximum memory interface clock frequency is capped at 533 MHz when the interface is using 3V I/O bank.\nApplies to S, and H power option devices.
Intel® Arria® 10 SX | I1 | 1067 | 1067 | DDR4 | Hard | Quarter Rate |  | UDIMM | 1 DPC 1R | 73-144 bits | any | With ECC, With read DBI | Final | any | Maximum memory interface clock frequency is capped at 533 MHz when the interface is using 3V I/O bank.\nApplies to S, and H power option devices.
Intel® Arria® 10 SX | I1 | 1067 | 1067 | DDR4 | Hard | Quarter Rate |  | UDIMM | 1 DPC 1R | 73-144 bits | any | With ECC, Without read DBI | Final | any | Maximum memory interface clock frequency is capped at 533 MHz when the interface is using 3V I/O bank.\nApplies to S, and H power option devices.
Intel® Arria® 10 SX | I1 | 1200 | 1200 | DDR4 | Hard | Quarter Rate |  | UDIMM | 1 DPC 1R | up to 72 bits | any | With ECC, With read DBI | Final | any | Maximum memory interface clock frequency is capped at 533 MHz when the interface is using 3V I/O bank. With read DBI and periodic OCT recalibration.\nApplies to S, and H power option devices.
Intel® Arria® 10 SX | I1 | 1067 | 1200 | DDR4 | Hard | Quarter Rate |  | UDIMM | 1 DPC 1R | up to 72 bits | any | With ECC, Without read DBI | Final | any | Maximum memory interface clock frequency is capped at 533 MHz when the interface is using 3V I/O bank.\nApplies to S, and H power option devices.
Intel® Arria® 10 SX | E2 | 933 | 933 | DDR4 | Hard | Quarter Rate |  | UDIMM | 1 DPC 1R | 73-144 bits | any | With ECC, With read DBI | Final | any | Maximum memory interface clock frequency is capped at 533 MHz when the interface is using 3V I/O bank. \nApplies to S, and L power option devices.
Intel® Arria® 10 SX | E2 | 933 | 933 | DDR4 | Hard | Quarter Rate |  | UDIMM | 1 DPC 1R | 73-144 bits | any | With ECC, Without read DBI | Final | any | Maximum memory interface clock frequency is capped at 533 MHz when the interface is using 3V I/O bank. \nApplies to S, and L power option devices.
Intel® Arria® 10 SX | E2 | 1067 | 1067 | DDR4 | Hard | Quarter Rate |  | UDIMM | 1 DPC 1R | up to 72 bits | any | With ECC, With read DBI | Final | any | Maximum memory interface clock frequency is capped at 533 MHz when the interface is using 3V I/O bank. \nApplies to S, and L power option devices.
Intel® Arria® 10 SX | E2 | 933 | 1067 | DDR4 | Hard | Quarter Rate |  | UDIMM | 1 DPC 1R | up to 72 bits | any | With ECC, Without read DBI | Final | any | Maximum memory interface clock frequency is capped at 533 MHz when the interface is using 3V I/O bank. \nApplies to S, and L power option devices.
Intel® Arria® 10 SX | I2 | 933 | 933 | DDR4 | Hard | Quarter Rate |  | UDIMM | 1 DPC 1R | 73-144 bits | any | With ECC, With read DBI | Final | any | Maximum memory interface clock frequency is capped at 450 MHz when the interface is using 3V I/O bank. \nApplies to S, and L power option devices.
Intel® Arria® 10 SX | I2 | 933 | 933 | DDR4 | Hard | Quarter Rate |  | UDIMM | 1 DPC 1R | 73-144 bits | any | With ECC, Without read DBI | Final | any | Maximum memory interface clock frequency is capped at 450 MHz when the interface is using 3V I/O bank. \nApplies to S, and L power option devices.
Intel® Arria® 10 SX | I2 | 1067 | 1067 | DDR4 | Hard | Quarter Rate |  | UDIMM | 1 DPC 1R | up to 72 bits | any | With ECC, With read DBI | Final | any | Maximum memory interface clock frequency is capped at 450 MHz when the interface is using 3V I/O bank. \nApplies to S, and L power option devices.
Intel® Arria® 10 SX | I2 | 933 | 1067 | DDR4 | Hard | Quarter Rate |  | UDIMM | 1 DPC 1R | up to 72 bits | any | With ECC, Without read DBI | Final | any | Maximum memory interface clock frequency is capped at 450 MHz when the interface is using 3V I/O bank. \nApplies to S, and L power option devices.
Intel® Arria® 10 SX | A3 | 800 | 933 | DDR4 | Hard | Quarter Rate |  | UDIMM | 1 DPC 1R | up to 72 bits | any | With ECC, With read DBI | Final | any | Maximum memory interface clock frequency is capped at 533 MHz when the interface is using 3V I/O bank.
Intel® Arria® 10 SX | A3 | 800 | 933 | DDR4 | Hard | Quarter Rate |  | UDIMM | 1 DPC 1R | 73-144 bits | any | With ECC, With read DBI | Final | any | Maximum memory interface clock frequency is capped at 533 MHz when the interface is using 3V I/O bank.
Intel® Arria® 10 SX | E3 | 800 | 800 | DDR4 | Hard | Quarter Rate |  | UDIMM | 1 DPC 1R | 73-144 bits | any | With ECC, With read DBI | Final | any | Maximum memory interface clock frequency is capped at 533 MHz when the interface is using 3V I/O bank. \nApplies to S, and L power option devices.
Intel® Arria® 10 SX | E3 | 800 | 800 | DDR4 | Hard | Quarter Rate |  | UDIMM | 1 DPC 1R | 73-144 bits | any | With ECC, Without read DBI | Final | any | Maximum memory interface clock frequency is capped at 533 MHz when the interface is using 3V I/O bank. \nApplies to S, and L power option devices.
Intel® Arria® 10 SX | E3 | 933 | 933 | DDR4 | Hard | Quarter Rate |  | UDIMM | 1 DPC 1R | up to 72 bits | any | With ECC, With read DBI | Final | any | Maximum memory interface clock frequency is capped at 533 MHz when the interface is using 3V I/O bank. \nApplies to S, and L power option devices.
Intel® Arria® 10 SX | E3 | 933 | 1067 | DDR4 | Hard | Quarter Rate |  | UDIMM | 1 DPC 1R | up to 72 bits | any | With ECC, Without read DBI | Final | any | Maximum memory interface clock frequency is capped at 533 MHz when the interface is using 3V I/O bank. \nApplies to S, and L power option devices.
Intel® Arria® 10 SX | I3 | 800 | 800 | DDR4 | Hard | Quarter Rate |  | UDIMM | 1 DPC 1R | up to 72 bits | any | With ECC, Without read DBI | Final | any | Maximum memory interface clock frequency is capped at 333 MHz when the interface is using 3V I/O bank. \nApplies to S, and L power option devices.
Intel® Arria® 10 SX | I3 | 800 | 800 | DDR4 | Hard | Quarter Rate |  | UDIMM | 1 DPC 1R | 73-144 bits | any | With ECC, With read DBI | Final | any | Maximum memory interface clock frequency is capped at 333 MHz when the interface is using 3V I/O bank. \nApplies to S, and L power option devices.
Intel® Arria® 10 SX | I3 | 800 | 800 | DDR4 | Hard | Quarter Rate |  | UDIMM | 1 DPC 1R | 73-144 bits | any | With ECC, Without read DBI | Final | any | Maximum memory interface clock frequency is capped at 333 MHz when the interface is using 3V I/O bank. \nApplies to S, and L power option devices.
Intel® Arria® 10 SX | I3 | 933 | 933 | DDR4 | Hard | Quarter Rate |  | UDIMM | 1 DPC 1R | up to 72 bits | any | With ECC, With read DBI | Final | any | Maximum memory interface clock frequency is capped at 333 MHz when the interface is using 3V I/O bank. \nApplies to S, and L power option devices.
Intel® Arria® 10 SX | M3 | 800 | 933 | DDR4 | Hard | Quarter Rate |  | UDIMM | 1 DPC 1R | up to 72 bits | any | With ECC, With read DBI | Final | any | Maximum memory interface clock frequency is capped at 533 MHz when the interface is using 3V I/O bank.
Intel® Arria® 10 SX | M3 | 800 | 933 | DDR4 | Hard | Quarter Rate |  | UDIMM | 1 DPC 1R | 73-144 bits | any | With ECC, With read DBI | Final | any | Maximum memory interface clock frequency is capped at 533 MHz when the interface is using 3V I/O bank.
Intel® Arria® 10 SX | E1 | 1067 | 1067 | DDR3 | PHY | Quarter Rate |  | UDIMM | 1 DPC 1R | up to 72 bits | any | With ECC | Final | any | Maximum memory interface clock frequency is capped at 533 MHz when the interface is using 3V I/O bank.\nApplies to S, and H power option devices.
Intel® Arria® 10 SX | E1 | 1067 | 1067 | DDR3 | PHY | Quarter Rate |  | UDIMM | 1 DPC 1R | 73-144 bits | any | With ECC | Final | any | Maximum memory interface clock frequency is capped at 533 MHz when the interface is using 3V I/O bank.\nApplies to S, and H power option devices.
Intel® Arria® 10 SX | I1 | 1067 | 1067 | DDR3 | PHY | Quarter Rate |  | UDIMM | 1 DPC 1R | up to 72 bits | any | With ECC | Final | any | Maximum memory interface clock frequency is capped at 533 MHz when the interface is using 3V I/O bank.\nApplies to S, and H power option devices.
Intel® Arria® 10 SX | I1 | 1067 | 1067 | DDR3 | PHY | Quarter Rate |  | UDIMM | 1 DPC 1R | 73-144 bits | any | With ECC | Final | any | Maximum memory interface clock frequency is capped at 533 MHz when the interface is using 3V I/O bank.\nApplies to S, and H power option devices.
Intel® Arria® 10 SX | E2 | 933 | 933 | DDR3 | PHY | Quarter Rate |  | UDIMM | 1 DPC 1R | 73-144 bits | any | With ECC | Final | any | Maximum memory interface clock frequency is capped at 450 MHz when the interface is using 3V I/O bank.\nApplies to S, and L power option devices.
Intel® Arria® 10 SX | E2 | 1067 | 1067 | DDR3 | PHY | Quarter Rate |  | UDIMM | 1 DPC 1R | up to 72 bits | any | With ECC | Final | any | Maximum memory interface clock frequency is capped at 450 MHz when the interface is using 3V I/O bank.\nApplies to S, and L power option devices.
Intel® Arria® 10 SX | I2 | 933 | 933 | DDR3 | PHY | Quarter Rate |  | UDIMM | 1 DPC 1R | 73-144 bits | any | With ECC | Final | any | Maximum memory interface clock frequency is capped at 450 MHz when the interface is using 3V I/O bank.\nApplies to S, and L power option devices.
Intel® Arria® 10 SX | I2 | 1067 | 1067 | DDR3 | PHY | Quarter Rate |  | UDIMM | 1 DPC 1R | up to 72 bits | any | With ECC | Final | any | Maximum memory interface clock frequency is capped at 450 MHz when the interface is using 3V I/O bank.\nApplies to S, and L power option devices.
Intel® Arria® 10 SX | E3 | 800 | 800 | DDR3 | PHY | Quarter Rate |  | UDIMM | 1 DPC 1R | 73-144 bits | any | With ECC | Final | any | Maximum memory interface clock frequency is capped at 333 MHz when the interface is using 3V I/O bank.\nApplies to S, and L power option devices.
Intel® Arria® 10 SX | E3 | 933 | 933 | DDR3 | PHY | Quarter Rate |  | UDIMM | 1 DPC 1R | up to 72 bits | any | With ECC | Final | any | Maximum memory interface clock frequency is capped at 333 MHz when the interface is using 3V I/O bank.\nApplies to S, and L power option devices.
Intel® Arria® 10 SX | I3 | 800 | 800 | DDR3 | PHY | Quarter Rate |  | UDIMM | 1 DPC 1R | 73-144 bits | any | With ECC | Final | any | Maximum memory interface clock frequency is capped at 333 MHz when the interface is using 3V I/O bank.\nApplies to S, and L power option devices.
Intel® Arria® 10 SX | I3 | 933 | 933 | DDR3 | PHY | Quarter Rate |  | UDIMM | 1 DPC 1R | up to 72 bits | any | With ECC | Final | any | Maximum memory interface clock frequency is capped at 333 MHz when the interface is using 3V I/O bank.\nApplies to S, and L power option devices.
Intel® Arria® 10 SX | M3 | 800 | 800 | DDR3 | PHY | Quarter Rate |  | UDIMM | 1 DPC 1R | up to 72 bits | any | With ECC | Final | any | Maximum memory interface clock frequency is capped at 333 MHz when the interface is using 3V I/O bank.
Intel® Arria® 10 SX | M3 | 800 | 800 | DDR3 | PHY | Quarter Rate |  | UDIMM | 1 DPC 1R | 73-144 bits | any | With ECC | Final | any | Maximum memory interface clock frequency is capped at 333 MHz when the interface is using 3V I/O bank.
Intel® Arria® 10 SX | E1 | 933 | 1067 | DDR3L | PHY | Quarter Rate |  | UDIMM | 1 DPC 1R | up to 72 bits | any | With ECC | Final | any | Maximum memory interface clock frequency is capped at 533 MHz when the interface is using 3V I/O bank.\nApplies to S, and H power option devices.
Intel® Arria® 10 SX | E1 | 933 | 1067 | DDR3L | PHY | Quarter Rate |  | UDIMM | 1 DPC 1R | 73-144 bits | any | With ECC | Final | any | Maximum memory interface clock frequency is capped at 533 MHz when the interface is using 3V I/O bank.\nApplies to S, and H power option devices.
Intel® Arria® 10 SX | I1 | 933 | 1067 | DDR3L | PHY | Quarter Rate |  | UDIMM | 1 DPC 1R | up to 72 bits | any | With ECC | Final | any | Maximum memory interface clock frequency is capped at 533 MHz when the interface is using 3V I/O bank.\nApplies to S, and H power option devices.
Intel® Arria® 10 SX | I1 | 933 | 1067 | DDR3L | PHY | Quarter Rate |  | UDIMM | 1 DPC 1R | 73-144 bits | any | With ECC | Final | any | Maximum memory interface clock frequency is capped at 533 MHz when the interface is using 3V I/O bank.\nApplies to S, and H power option devices.
Intel® Arria® 10 SX | E2 | 933 | 933 | DDR3L | PHY | Quarter Rate |  | UDIMM | 1 DPC 1R | 73-144 bits | any | With ECC | Final | any | Maximum memory interface clock frequency is capped at 450 MHz when the interface is using 3V I/O bank.\nApplies to S, and L power option devices.
Intel® Arria® 10 SX | E2 | 933 | 1067 | DDR3L | PHY | Quarter Rate |  | UDIMM | 1 DPC 1R | up to 72 bits | any | With ECC | Final | any | Maximum memory interface clock frequency is capped at 450 MHz when the interface is using 3V I/O bank.\nApplies to S, and L power option devices.
Intel® Arria® 10 SX | I2 | 933 | 933 | DDR3L | PHY | Quarter Rate |  | UDIMM | 1 DPC 1R | 73-144 bits | any | With ECC | Final | any | Maximum memory interface clock frequency is capped at 450 MHz when the interface is using 3V I/O bank.\nApplies to S, and L power option devices.
Intel® Arria® 10 SX | I2 | 933 | 1067 | DDR3L | PHY | Quarter Rate |  | UDIMM | 1 DPC 1R | up to 72 bits | any | With ECC | Final | any | Maximum memory interface clock frequency is capped at 450 MHz when the interface is using 3V I/O bank.\nApplies to S, and L power option devices.
Intel® Arria® 10 SX | A3 | 800 | 800 | DDR3L | PHY | Quarter Rate |  | UDIMM | 1 DPC 1R | up to 72 bits | any | With ECC | Final | any | Maximum memory interface clock frequency is capped at 333 MHz when the interface is using 3V I/O bank.
Intel® Arria® 10 SX | A3 | 800 | 800 | DDR3L | PHY | Quarter Rate |  | UDIMM | 1 DPC 1R | 73-144 bits | any | With ECC | Final | any | Maximum memory interface clock frequency is capped at 333 MHz when the interface is using 3V I/O bank.
Intel® Arria® 10 SX | E3 | 800 | 800 | DDR3L | PHY | Quarter Rate |  | UDIMM | 1 DPC 1R | 73-144 bits | any | With ECC | Final | any | Maximum memory interface clock frequency is capped at 333 MHz when the interface is using 3V I/O bank.\nApplies to S, and L power option devices.
Intel® Arria® 10 SX | E3 | 933 | 933 | DDR3L | PHY | Quarter Rate |  | UDIMM | 1 DPC 1R | up to 72 bits | any | With ECC | Final | any | Maximum memory interface clock frequency is capped at 333 MHz when the interface is using 3V I/O bank.\nApplies to S, and L power option devices.
Intel® Arria® 10 SX | I3 | 800 | 800 | DDR3L | PHY | Quarter Rate |  | UDIMM | 1 DPC 1R | 73-144 bits | any | With ECC | Final | any | Maximum memory interface clock frequency is capped at 333 MHz when the interface is using 3V I/O bank.\nApplies to S, and L power option devices.
Intel® Arria® 10 SX | I3 | 933 | 933 | DDR3L | PHY | Quarter Rate |  | UDIMM | 1 DPC 1R | up to 72 bits | any | With ECC | Final | any | Maximum memory interface clock frequency is capped at 333 MHz when the interface is using 3V I/O bank.\nApplies to S, and L power option devices.
Intel® Arria® 10 SX | M3 | 800 | 800 | DDR3L | PHY | Quarter Rate |  | UDIMM | 1 DPC 1R | up to 72 bits | any | With ECC | Final | any | Maximum memory interface clock frequency is capped at 333 MHz when the interface is using 3V I/O bank.
Intel® Arria® 10 SX | M3 | 800 | 800 | DDR3L | PHY | Quarter Rate |  | UDIMM | 1 DPC 1R | 73-144 bits | any | With ECC | Final | any | Maximum memory interface clock frequency is capped at 333 MHz when the interface is using 3V I/O bank.
Intel® Arria® 10 SX | E1 | 933 | 933 | DDR4 | PHY | Quarter Rate |  | UDIMM | 1 DPC 1R | up to 72 bits | any | With ECC, Without read DBI | Final | any | Maximum memory interface clock frequency is capped at 533 MHz when the interface is using 3V I/O bank.\nApplies to S, and H power option devices.
Intel® Arria® 10 SX | E1 | 933 | 933 | DDR4 | PHY | Quarter Rate |  | UDIMM | 1 DPC 1R | 73-144 bits | any | With ECC, Without read DBI | Final | any | Maximum memory interface clock frequency is capped at 533 MHz when the interface is using 3V I/O bank.\nApplies to S, and H power option devices.
Intel® Arria® 10 SX | E1 | 1067 | 1067 | DDR4 | PHY | Quarter Rate |  | UDIMM | 1 DPC 1R | up to 72 bits | any | With ECC, With read DBI | Final | any | Maximum memory interface clock frequency is capped at 533 MHz when the interface is using 3V I/O bank.\nApplies to S, and H power option devices.
Intel® Arria® 10 SX | E1 | 1067 | 1067 | DDR4 | PHY | Quarter Rate |  | UDIMM | 1 DPC 1R | 73-144 bits | any | With ECC, With read DBI | Final | any | Maximum memory interface clock frequency is capped at 533 MHz when the interface is using 3V I/O bank.\nApplies to S, and H power option devices.
Intel® Arria® 10 SX | I1 | 1067 | 1067 | DDR4 | PHY | Quarter Rate |  | UDIMM | 1 DPC 1R | up to 72 bits | any | With ECC, With read DBI | Final | any | Maximum memory interface clock frequency is capped at 533 MHz when the interface is using 3V I/O bank.\nApplies to S, and H power option devices.
Intel® Arria® 10 SX | I1 | 933 | 1067 | DDR4 | PHY | Quarter Rate |  | UDIMM | 1 DPC 1R | up to 72 bits | any | With ECC, Without read DBI | Final | any | Maximum memory interface clock frequency is capped at 533 MHz when the interface is using 3V I/O bank.\nApplies to S, and H power option devices.
Intel® Arria® 10 SX | I1 | 1067 | 1067 | DDR4 | PHY | Quarter Rate |  | UDIMM | 1 DPC 1R | 73-144 bits | any | With ECC, With read DBI | Final | any | Maximum memory interface clock frequency is capped at 533 MHz when the interface is using 3V I/O bank.\nApplies to S, and H power option devices.
Intel® Arria® 10 SX | I1 | 933 | 1067 | DDR4 | PHY | Quarter Rate |  | UDIMM | 1 DPC 1R | 73-144 bits | any | With ECC, Without read DBI | Final | any | Maximum memory interface clock frequency is capped at 533 MHz when the interface is using 3V I/O bank.\nApplies to S, and H power option devices.
Intel® Arria® 10 SX | E2 | 933 | 933 | DDR4 | PHY | Quarter Rate |  | UDIMM | 1 DPC 1R | 73-144 bits | any | With ECC, With read DBI | Final | any | Maximum memory interface clock frequency is capped at 450 MHz when the interface is using 3V I/O bank.\nApplies to S, and L power option devices.
Intel® Arria® 10 SX | E2 | 1067 | 1067 | DDR4 | PHY | Quarter Rate |  | UDIMM | 1 DPC 1R | up to 72 bits | any | With ECC, With read DBI | Final | any | Maximum memory interface clock frequency is capped at 450 MHz when the interface is using 3V I/O bank.\nApplies to S, and L power option devices.
Intel® Arria® 10 SX | E2 | 933 | 1067 | DDR4 | PHY | Quarter Rate |  | UDIMM | 1 DPC 1R | up to 72 bits | any | With ECC, Without read DBI | Final | any | Maximum memory interface clock frequency is capped at 450 MHz when the interface is using 3V I/O bank.\nApplies to S, and L power option devices.
Intel® Arria® 10 SX | E2 | 933 | 1067 | DDR4 | PHY | Quarter Rate |  | UDIMM | 1 DPC 1R | 73-144 bits | any | With ECC, Without read DBI | Final | any | Maximum memory interface clock frequency is capped at 450 MHz when the interface is using 3V I/O bank.\nApplies to S, and L power option devices.
Intel® Arria® 10 SX | I2 | 800 | 800 | DDR4 | PHY | Quarter Rate |  | UDIMM | 1 DPC 1R | up to 72 bits | any | With ECC, Without read DBI | Final | any | Maximum memory interface clock frequency is capped at 450 MHz when the interface is using 3V I/O bank.\nApplies to S, and L power option devices.
Intel® Arria® 10 SX | I2 | 800 | 800 | DDR4 | PHY | Quarter Rate |  | UDIMM | 1 DPC 1R | 73-144 bits | any | With ECC, Without read DBI | Final | any | Maximum memory interface clock frequency is capped at 450 MHz when the interface is using 3V I/O bank.\nApplies to S, and L power option devices.
Intel® Arria® 10 SX | I2 | 933 | 933 | DDR4 | PHY | Quarter Rate |  | UDIMM | 1 DPC 1R | up to 72 bits | any | With ECC, With read DBI | Final | any | Maximum memory interface clock frequency is capped at 450 MHz when the interface is using 3V I/O bank.\nApplies to S, and L power option devices.
Intel® Arria® 10 SX | I2 | 933 | 933 | DDR4 | PHY | Quarter Rate |  | UDIMM | 1 DPC 1R | 73-144 bits | any | With ECC, With read DBI | Final | any | Maximum memory interface clock frequency is capped at 450 MHz when the interface is using 3V I/O bank.\nApplies to S, and L power option devices.
Intel® Arria® 10 SX | A3 | 667 | 800 | DDR4 | PHY | Quarter Rate |  | UDIMM | 1 DPC 1R | up to 72 bits | any | With ECC, With read DBI | Final | any | Maximum memory interface clock frequency is capped at 333 MHz when the interface is using 3V I/O bank.
Intel® Arria® 10 SX | A3 | 667 | 800 | DDR4 | PHY | Quarter Rate |  | UDIMM | 1 DPC 1R | 73-144 bits | any | With ECC, With read DBI | Final | any | Maximum memory interface clock frequency is capped at 333 MHz when the interface is using 3V I/O bank.
Intel® Arria® 10 SX | E3 | 800 | 800 | DDR4 | PHY | Quarter Rate |  | UDIMM | 1 DPC 1R | up to 72 bits | any | With ECC, Without read DBI | Final | any | Maximum memory interface clock frequency is capped at 333 MHz when the interface is using 3V I/O bank.\nApplies to S, and L power option devices.
Intel® Arria® 10 SX | E3 | 800 | 800 | DDR4 | PHY | Quarter Rate |  | UDIMM | 1 DPC 1R | 73-144 bits | any | With ECC, With read DBI | Final | any | Maximum memory interface clock frequency is capped at 333 MHz when the interface is using 3V I/O bank.\nApplies to S, and L power option devices.
Intel® Arria® 10 SX | E3 | 800 | 800 | DDR4 | PHY | Quarter Rate |  | UDIMM | 1 DPC 1R | 73-144 bits | any | With ECC, Without read DBI | Final | any | Maximum memory interface clock frequency is capped at 333 MHz when the interface is using 3V I/O bank.\nApplies to S, and L power option devices.
Intel® Arria® 10 SX | E3 | 933 | 933 | DDR4 | PHY | Quarter Rate |  | UDIMM | 1 DPC 1R | up to 72 bits | any | With ECC, With read DBI | Final | any | Maximum memory interface clock frequency is capped at 333 MHz when the interface is using 3V I/O bank.\nApplies to S, and L power option devices.
Intel® Arria® 10 SX | I3 | 800 | 800 | DDR4 | PHY | Quarter Rate |  | UDIMM | 1 DPC 1R | up to 72 bits | any | With ECC, With read DBI | Final | any | Maximum memory interface clock frequency is capped at 333 MHz when the interface is using 3V I/O bank.\nApplies to S, and L power option devices.
Intel® Arria® 10 SX | I3 | 800 | 800 | DDR4 | PHY | Quarter Rate |  | UDIMM | 1 DPC 1R | 73-144 bits | any | With ECC, With read DBI | Final | any | Maximum memory interface clock frequency is capped at 333 MHz when the interface is using 3V I/O bank.\nApplies to S, and L power option devices.
Intel® Arria® 10 SX | I3 | 800 | 933 | DDR4 | PHY | Quarter Rate |  | UDIMM | 1 DPC 1R | up to 72 bits | any | With ECC, Without read DBI | Final | any | Maximum memory interface clock frequency is capped at 333 MHz when the interface is using 3V I/O bank.\nApplies to S, and L power option devices.
Intel® Arria® 10 SX | I3 | 800 | 933 | DDR4 | PHY | Quarter Rate |  | UDIMM | 1 DPC 1R | 73-144 bits | any | With ECC, Without read DBI | Final | any | Maximum memory interface clock frequency is capped at 333 MHz when the interface is using 3V I/O bank.\nApplies to S, and L power option devices.
Intel® Arria® 10 SX | M3 | 667 | 800 | DDR4 | PHY | Quarter Rate |  | UDIMM | 1 DPC 1R | up to 72 bits | any | With ECC, With read DBI | Final | any | Maximum memory interface clock frequency is capped at 333 MHz when the interface is using 3V I/O bank.
Intel® Arria® 10 SX | M3 | 667 | 800 | DDR4 | PHY | Quarter Rate |  | UDIMM | 1 DPC 1R | 73-144 bits | any | With ECC, With read DBI | Final | any | Maximum memory interface clock frequency is capped at 333 MHz when the interface is using 3V I/O bank.
Intel® Arria® 10 VID | E2 | 233 | compatible with minimum frequency part | QDR II/II+/II+ Extreme | Soft | Full Rate |  | Component | 1 Chip Select | 37-72 bits | any | Without ECC | Final | any | None
Intel® Arria® 10 VID | E2 | 233 | compatible with minimum frequency part | QDR II/II+/II+ Extreme | Soft | Full Rate |  | Component | 1 Chip Select | 37-72 bits | any | Without ECC | Final | any | None
Intel® Arria® 10 VID | E2 | 233 | compatible with minimum frequency part | QDR II/II+/II+ Extreme | Soft | Full Rate |  | Component | 1 Chip Select | 37-72 bits | any | Without ECC | Final | any | None
Intel® Arria® 10 VID | E2 | 233 | compatible with minimum frequency part | QDR II/II+/II+ Extreme | Soft | Full Rate |  | Component | 1 Chip Select | 37-72 bits | any | Without ECC | Final | any | None
Intel® Arria® 10 VID | E2 | 233 | compatible with minimum frequency part | QDR II/II+/II+ Extreme | Soft | Full Rate |  | Component | 1 Chip Select | up to 36 bits | any | Without ECC | Final | any | None
Intel® Arria® 10 VID | E2 | 233 | compatible with minimum frequency part | QDR II/II+/II+ Extreme | Soft | Full Rate |  | Component | 1 Chip Select | up to 36 bits | any | Without ECC | Final | any | None
Intel® Arria® 10 VID | E2 | 233 | compatible with minimum frequency part | QDR II/II+/II+ Extreme | Soft | Full Rate |  | Component | 1 Chip Select | up to 36 bits | any | Without ECC | Final | any | None
Intel® Arria® 10 VID | E2 | 233 | compatible with minimum frequency part | QDR II/II+/II+ Extreme | Soft | Full Rate |  | Component | 1 Chip Select | up to 36 bits | any | Without ECC | Final | any | None
Intel® Arria® 10 VID | I2 | 233 | compatible with minimum frequency part | QDR II/II+/II+ Extreme | Soft | Full Rate |  | Component | 1 Chip Select | 37-72 bits | any | Without ECC | Final | any | None
Intel® Arria® 10 VID | I2 | 233 | compatible with minimum frequency part | QDR II/II+/II+ Extreme | Soft | Full Rate |  | Component | 1 Chip Select | 37-72 bits | any | Without ECC | Final | any | None
Intel® Arria® 10 VID | I2 | 233 | compatible with minimum frequency part | QDR II/II+/II+ Extreme | Soft | Full Rate |  | Component | 1 Chip Select | 37-72 bits | any | Without ECC | Final | any | None
Intel® Arria® 10 VID | I2 | 233 | compatible with minimum frequency part | QDR II/II+/II+ Extreme | Soft | Full Rate |  | Component | 1 Chip Select | 37-72 bits | any | Without ECC | Final | any | None
Intel® Arria® 10 VID | I2 | 233 | compatible with minimum frequency part | QDR II/II+/II+ Extreme | Soft | Full Rate |  | Component | 1 Chip Select | up to 36 bits | any | Without ECC | Final | any | None
Intel® Arria® 10 VID | I2 | 233 | compatible with minimum frequency part | QDR II/II+/II+ Extreme | Soft | Full Rate |  | Component | 1 Chip Select | up to 36 bits | any | Without ECC | Final | any | None
Intel® Arria® 10 VID | I2 | 233 | compatible with minimum frequency part | QDR II/II+/II+ Extreme | Soft | Full Rate |  | Component | 1 Chip Select | up to 36 bits | any | Without ECC | Final | any | None
Intel® Arria® 10 VID | I2 | 233 | compatible with minimum frequency part | QDR II/II+/II+ Extreme | Soft | Full Rate |  | Component | 1 Chip Select | up to 36 bits | any | Without ECC | Final | any | None
Intel® Arria® 10 VID | A3 | 200 | compatible with minimum frequency part | QDR II/II+/II+ Extreme | Soft | Full Rate |  | Component | 1 Chip Select | 37-72 bits | any | Without ECC | Final | any | None
Intel® Arria® 10 VID | A3 | 200 | compatible with minimum frequency part | QDR II/II+/II+ Extreme | Soft | Full Rate |  | Component | 1 Chip Select | 37-72 bits | any | Without ECC | Final | any | None
Intel® Arria® 10 VID | A3 | 200 | compatible with minimum frequency part | QDR II/II+/II+ Extreme | Soft | Full Rate |  | Component | 1 Chip Select | 37-72 bits | any | Without ECC | Final | any | None
Intel® Arria® 10 VID | A3 | 200 | compatible with minimum frequency part | QDR II/II+/II+ Extreme | Soft | Full Rate |  | Component | 1 Chip Select | 37-72 bits | any | Without ECC | Final | any | None
Intel® Arria® 10 VID | A3 | 200 | compatible with minimum frequency part | QDR II/II+/II+ Extreme | Soft | Full Rate |  | Component | 1 Chip Select | up to 36 bits | any | Without ECC | Final | any | None
Intel® Arria® 10 VID | A3 | 200 | compatible with minimum frequency part | QDR II/II+/II+ Extreme | Soft | Full Rate |  | Component | 1 Chip Select | up to 36 bits | any | Without ECC | Final | any | None
Intel® Arria® 10 VID | A3 | 200 | compatible with minimum frequency part | QDR II/II+/II+ Extreme | Soft | Full Rate |  | Component | 1 Chip Select | up to 36 bits | any | Without ECC | Final | any | None
Intel® Arria® 10 VID | A3 | 200 | compatible with minimum frequency part | QDR II/II+/II+ Extreme | Soft | Full Rate |  | Component | 1 Chip Select | up to 36 bits | any | Without ECC | Final | any | None
Intel® Arria® 10 VID | E3 | 200 | compatible with minimum frequency part | QDR II/II+/II+ Extreme | Soft | Full Rate |  | Component | 1 Chip Select | 37-72 bits | any | Without ECC | Final | any | None
Intel® Arria® 10 VID | E3 | 200 | compatible with minimum frequency part | QDR II/II+/II+ Extreme | Soft | Full Rate |  | Component | 1 Chip Select | 37-72 bits | any | Without ECC | Final | any | None
Intel® Arria® 10 VID | E3 | 200 | compatible with minimum frequency part | QDR II/II+/II+ Extreme | Soft | Full Rate |  | Component | 1 Chip Select | 37-72 bits | any | Without ECC | Final | any | None
Intel® Arria® 10 VID | E3 | 200 | compatible with minimum frequency part | QDR II/II+/II+ Extreme | Soft | Full Rate |  | Component | 1 Chip Select | 37-72 bits | any | Without ECC | Final | any | None
Intel® Arria® 10 VID | E3 | 233 | compatible with minimum frequency part | QDR II/II+/II+ Extreme | Soft | Full Rate |  | Component | 1 Chip Select | up to 36 bits | any | Without ECC | Final | any | None
Intel® Arria® 10 VID | E3 | 233 | compatible with minimum frequency part | QDR II/II+/II+ Extreme | Soft | Full Rate |  | Component | 1 Chip Select | up to 36 bits | any | Without ECC | Final | any | None
Intel® Arria® 10 VID | E3 | 233 | compatible with minimum frequency part | QDR II/II+/II+ Extreme | Soft | Full Rate |  | Component | 1 Chip Select | up to 36 bits | any | Without ECC | Final | any | None
Intel® Arria® 10 VID | E3 | 233 | compatible with minimum frequency part | QDR II/II+/II+ Extreme | Soft | Full Rate |  | Component | 1 Chip Select | up to 36 bits | any | Without ECC | Final | any | None
Intel® Arria® 10 VID | I3 | 200 | compatible with minimum frequency part | QDR II/II+/II+ Extreme | Soft | Full Rate |  | Component | 1 Chip Select | 37-72 bits | any | Without ECC | Final | any | None
Intel® Arria® 10 VID | I3 | 200 | compatible with minimum frequency part | QDR II/II+/II+ Extreme | Soft | Full Rate |  | Component | 1 Chip Select | 37-72 bits | any | Without ECC | Final | any | None
Intel® Arria® 10 VID | I3 | 200 | compatible with minimum frequency part | QDR II/II+/II+ Extreme | Soft | Full Rate |  | Component | 1 Chip Select | 37-72 bits | any | Without ECC | Final | any | None
Intel® Arria® 10 VID | I3 | 200 | compatible with minimum frequency part | QDR II/II+/II+ Extreme | Soft | Full Rate |  | Component | 1 Chip Select | 37-72 bits | any | Without ECC | Final | any | None
Intel® Arria® 10 VID | I3 | 200 | compatible with minimum frequency part | QDR II/II+/II+ Extreme | Soft | Full Rate |  | Component | 1 Chip Select | up to 36 bits | any | Without ECC | Final | any | None
Intel® Arria® 10 VID | I3 | 200 | compatible with minimum frequency part | QDR II/II+/II+ Extreme | Soft | Full Rate |  | Component | 1 Chip Select | up to 36 bits | any | Without ECC | Final | any | None
Intel® Arria® 10 VID | I3 | 200 | compatible with minimum frequency part | QDR II/II+/II+ Extreme | Soft | Full Rate |  | Component | 1 Chip Select | up to 36 bits | any | Without ECC | Final | any | None
Intel® Arria® 10 VID | I3 | 200 | compatible with minimum frequency part | QDR II/II+/II+ Extreme | Soft | Full Rate |  | Component | 1 Chip Select | up to 36 bits | any | Without ECC | Final | any | None
Intel® Arria® 10 VID | M3 | 200 | compatible with minimum frequency part | QDR II/II+/II+ Extreme | Soft | Full Rate |  | Component | 1 Chip Select | 37-72 bits | any | Without ECC | Final | any | None
Intel® Arria® 10 VID | M3 | 200 | compatible with minimum frequency part | QDR II/II+/II+ Extreme | Soft | Full Rate |  | Component | 1 Chip Select | 37-72 bits | any | Without ECC | Final | any | None
Intel® Arria® 10 VID | M3 | 200 | compatible with minimum frequency part | QDR II/II+/II+ Extreme | Soft | Full Rate |  | Component | 1 Chip Select | 37-72 bits | any | Without ECC | Final | any | None
Intel® Arria® 10 VID | M3 | 200 | compatible with minimum frequency part | QDR II/II+/II+ Extreme | Soft | Full Rate |  | Component | 1 Chip Select | 37-72 bits | any | Without ECC | Final | any | None
Intel® Arria® 10 VID | M3 | 200 | compatible with minimum frequency part | QDR II/II+/II+ Extreme | Soft | Full Rate |  | Component | 1 Chip Select | up to 36 bits | any | Without ECC | Final | any | None
Intel® Arria® 10 VID | M3 | 200 | compatible with minimum frequency part | QDR II/II+/II+ Extreme | Soft | Full Rate |  | Component | 1 Chip Select | up to 36 bits | any | Without ECC | Final | any | None
Intel® Arria® 10 VID | M3 | 200 | compatible with minimum frequency part | QDR II/II+/II+ Extreme | Soft | Full Rate |  | Component | 1 Chip Select | up to 36 bits | any | Without ECC | Final | any | None
Intel® Arria® 10 VID | M3 | 200 | compatible with minimum frequency part | QDR II/II+/II+ Extreme | Soft | Full Rate |  | Component | 1 Chip Select | up to 36 bits | any | Without ECC | Final | any | None
Intel® Arria® 10 VID | E2 | 467 | 533 | DDR3 | Hard | Half Rate |  | Component | 1 Chip Select | up to 72 bits | any | With ECC | Final | any | None
Intel® Arria® 10 VID | E2 | 467 | 533 | DDR3 | Hard | Half Rate |  | Component | 1 Chip Select | 73-144 bits | any | With ECC | Final | any | None
Intel® Arria® 10 VID | I2 | 467 | 533 | DDR3 | Hard | Half Rate |  | Component | 1 Chip Select | up to 72 bits | any | With ECC | Final | any | None
Intel® Arria® 10 VID | I2 | 467 | 533 | DDR3 | Hard | Half Rate |  | Component | 1 Chip Select | 73-144 bits | any | With ECC | Final | any | None
Intel® Arria® 10 VID | A3 | 400 | 533 | DDR3 | Hard | Half Rate |  | Component | 1 Chip Select | up to 72 bits | any | With ECC | Final | any | None
Intel® Arria® 10 VID | A3 | 400 | 533 | DDR3 | Hard | Half Rate |  | Component | 1 Chip Select | 73-144 bits | any | With ECC | Final | any | None
Intel® Arria® 10 VID | E3 | 400 | 533 | DDR3 | Hard | Half Rate |  | Component | 1 Chip Select | up to 72 bits | any | With ECC | Final | any | None
Intel® Arria® 10 VID | E3 | 400 | 533 | DDR3 | Hard | Half Rate |  | Component | 1 Chip Select | 73-144 bits | any | With ECC | Final | any | None
Intel® Arria® 10 VID | I3 | 400 | 533 | DDR3 | Hard | Half Rate |  | Component | 1 Chip Select | up to 72 bits | any | With ECC | Final | any | None
Intel® Arria® 10 VID | I3 | 400 | 533 | DDR3 | Hard | Half Rate |  | Component | 1 Chip Select | 73-144 bits | any | With ECC | Final | any | None
Intel® Arria® 10 VID | M3 | 400 | 533 | DDR3 | Hard | Half Rate |  | Component | 1 Chip Select | up to 72 bits | any | With ECC | Final | any | None
Intel® Arria® 10 VID | M3 | 400 | 533 | DDR3 | Hard | Half Rate |  | Component | 1 Chip Select | 73-144 bits | any | With ECC | Final | any | None
Intel® Arria® 10 VID | E2 | 467 | 533 | DDR3L | Hard | Half Rate |  | Component | 1 Chip Select | up to 72 bits | any | With ECC | Final | any | None
Intel® Arria® 10 VID | E2 | 467 | 533 | DDR3L | Hard | Half Rate |  | Component | 1 Chip Select | 73-144 bits | any | With ECC | Final | any | None
Intel® Arria® 10 VID | I2 | 467 | 533 | DDR3L | Hard | Half Rate |  | Component | 1 Chip Select | up to 72 bits | any | With ECC | Final | any | None
Intel® Arria® 10 VID | I2 | 467 | 533 | DDR3L | Hard | Half Rate |  | Component | 1 Chip Select | 73-144 bits | any | With ECC | Final | any | None
Intel® Arria® 10 VID | A3 | 400 | 533 | DDR3L | Hard | Half Rate |  | Component | 1 Chip Select | up to 72 bits | any | With ECC | Final | any | None
Intel® Arria® 10 VID | A3 | 400 | 533 | DDR3L | Hard | Half Rate |  | Component | 1 Chip Select | 73-144 bits | any | With ECC | Final | any | None
Intel® Arria® 10 VID | E3 | 400 | 533 | DDR3L | Hard | Half Rate |  | Component | 1 Chip Select | up to 72 bits | any | With ECC | Final | any | None
Intel® Arria® 10 VID | E3 | 400 | 533 | DDR3L | Hard | Half Rate |  | Component | 1 Chip Select | 73-144 bits | any | With ECC | Final | any | None
Intel® Arria® 10 VID | I3 | 400 | 533 | DDR3L | Hard | Half Rate |  | Component | 1 Chip Select | up to 72 bits | any | With ECC | Final | any | None
Intel® Arria® 10 VID | I3 | 400 | 533 | DDR3L | Hard | Half Rate |  | Component | 1 Chip Select | 73-144 bits | any | With ECC | Final | any | None
Intel® Arria® 10 VID | M3 | 400 | 533 | DDR3L | Hard | Half Rate |  | Component | 1 Chip Select | up to 72 bits | any | With ECC | Final | any | None
Intel® Arria® 10 VID | M3 | 400 | 533 | DDR3L | Hard | Half Rate |  | Component | 1 Chip Select | 73-144 bits | any | With ECC | Final | any | None
Intel® Arria® 10 VID | E2 | 467 | compatible with minimum frequency part | LPDDR3 | Hard | Half Rate |  | Component | 1 Chip Select | up to 32 bits | any | Without ECC | Final | any | None
Intel® Arria® 10 VID | I2 | 467 | compatible with minimum frequency part | LPDDR3 | Hard | Half Rate |  | Component | 1 Chip Select | up to 32 bits | any | Without ECC | Final | any | None
Intel® Arria® 10 VID | A3 | 400 | compatible with minimum frequency part | LPDDR3 | Hard | Half Rate |  | Component | 1 Chip Select | up to 32 bits | any | Without ECC | Final | any | None
Intel® Arria® 10 VID | E3 | 400 | compatible with minimum frequency part | LPDDR3 | Hard | Half Rate |  | Component | 1 Chip Select | up to 32 bits | any | Without ECC | Final | any | None
Intel® Arria® 10 VID | I3 | 400 | compatible with minimum frequency part | LPDDR3 | Hard | Half Rate |  | Component | 1 Chip Select | up to 32 bits | any | Without ECC | Final | any | None
Intel® Arria® 10 VID | M3 | 400 | compatible with minimum frequency part | LPDDR3 | Hard | Half Rate |  | Component | 1 Chip Select | up to 32 bits | any | Without ECC | Final | any | None
Intel® Arria® 10 VID | E2 | 467 | 533 | DDR3 | PHY | Half Rate |  | Component | 1 Chip Select | up to 72 bits | any | With ECC | Final | any | None
Intel® Arria® 10 VID | E2 | 467 | 533 | DDR3 | PHY | Half Rate |  | Component | 1 Chip Select | 73-144 bits | any | With ECC | Final | any | None
Intel® Arria® 10 VID | I2 | 467 | 533 | DDR3 | PHY | Half Rate |  | Component | 1 Chip Select | up to 72 bits | any | With ECC | Final | any | None
Intel® Arria® 10 VID | I2 | 467 | 533 | DDR3 | PHY | Half Rate |  | Component | 1 Chip Select | 73-144 bits | any | With ECC | Final | any | None
Intel® Arria® 10 VID | A3 | 400 | 533 | DDR3 | PHY | Half Rate |  | Component | 1 Chip Select | up to 72 bits | any | With ECC | Final | any | None
Intel® Arria® 10 VID | A3 | 400 | 533 | DDR3 | PHY | Half Rate |  | Component | 1 Chip Select | 73-144 bits | any | With ECC | Final | any | None
Intel® Arria® 10 VID | E3 | 400 | 533 | DDR3 | PHY | Half Rate |  | Component | 1 Chip Select | up to 72 bits | any | With ECC | Final | any | None
Intel® Arria® 10 VID | E3 | 400 | 533 | DDR3 | PHY | Half Rate |  | Component | 1 Chip Select | 73-144 bits | any | With ECC | Final | any | None
Intel® Arria® 10 VID | I3 | 400 | 533 | DDR3 | PHY | Half Rate |  | Component | 1 Chip Select | up to 72 bits | any | With ECC | Final | any | None
Intel® Arria® 10 VID | I3 | 400 | 533 | DDR3 | PHY | Half Rate |  | Component | 1 Chip Select | 73-144 bits | any | With ECC | Final | any | None
Intel® Arria® 10 VID | M3 | 400 | 533 | DDR3 | PHY | Half Rate |  | Component | 1 Chip Select | up to 72 bits | any | With ECC | Final | any | None
Intel® Arria® 10 VID | M3 | 400 | 533 | DDR3 | PHY | Half Rate |  | Component | 1 Chip Select | 73-144 bits | any | With ECC | Final | any | None
Intel® Arria® 10 VID | E2 | 467 | 533 | DDR3L | PHY | Half Rate |  | Component | 1 Chip Select | up to 72 bits | any | With ECC | Final | any | None
Intel® Arria® 10 VID | E2 | 467 | 533 | DDR3L | PHY | Half Rate |  | Component | 1 Chip Select | 73-144 bits | any | With ECC | Final | any | None
Intel® Arria® 10 VID | I2 | 467 | 533 | DDR3L | PHY | Half Rate |  | Component | 1 Chip Select | up to 72 bits | any | With ECC | Final | any | None
Intel® Arria® 10 VID | I2 | 467 | 533 | DDR3L | PHY | Half Rate |  | Component | 1 Chip Select | 73-144 bits | any | With ECC | Final | any | None
Intel® Arria® 10 VID | A3 | 400 | 533 | DDR3L | PHY | Half Rate |  | Component | 1 Chip Select | up to 72 bits | any | With ECC | Final | any | None
Intel® Arria® 10 VID | A3 | 400 | 533 | DDR3L | PHY | Half Rate |  | Component | 1 Chip Select | 73-144 bits | any | With ECC | Final | any | None
Intel® Arria® 10 VID | E3 | 400 | 533 | DDR3L | PHY | Half Rate |  | Component | 1 Chip Select | up to 72 bits | any | With ECC | Final | any | None
Intel® Arria® 10 VID | E3 | 400 | 533 | DDR3L | PHY | Half Rate |  | Component | 1 Chip Select | 73-144 bits | any | With ECC | Final | any | None
Intel® Arria® 10 VID | I3 | 400 | 533 | DDR3L | PHY | Half Rate |  | Component | 1 Chip Select | up to 72 bits | any | With ECC | Final | any | None
Intel® Arria® 10 VID | I3 | 400 | 533 | DDR3L | PHY | Half Rate |  | Component | 1 Chip Select | 73-144 bits | any | With ECC | Final | any | None
Intel® Arria® 10 VID | M3 | 400 | 533 | DDR3L | PHY | Half Rate |  | Component | 1 Chip Select | up to 72 bits | any | With ECC | Final | any | None
Intel® Arria® 10 VID | M3 | 400 | 533 | DDR3L | PHY | Half Rate |  | Component | 1 Chip Select | 73-144 bits | any | With ECC | Final | any | None
Intel® Arria® 10 VID | E2 | 467 | compatible with minimum frequency part | LPDDR3 | PHY | Half Rate |  | Component | 1 Chip Select | up to 32 bits | any | Without ECC | Final | any | None
Intel® Arria® 10 VID | I2 | 467 | compatible with minimum frequency part | LPDDR3 | PHY | Half Rate |  | Component | 1 Chip Select | up to 32 bits | any | Without ECC | Final | any | None
Intel® Arria® 10 VID | A3 | 400 | compatible with minimum frequency part | LPDDR3 | PHY | Half Rate |  | Component | 1 Chip Select | up to 32 bits | any | Without ECC | Final | any | None
Intel® Arria® 10 VID | E3 | 400 | compatible with minimum frequency part | LPDDR3 | PHY | Half Rate |  | Component | 1 Chip Select | up to 32 bits | any | Without ECC | Final | any | None
Intel® Arria® 10 VID | I3 | 400 | compatible with minimum frequency part | LPDDR3 | PHY | Half Rate |  | Component | 1 Chip Select | up to 32 bits | any | Without ECC | Final | any | None
Intel® Arria® 10 VID | M3 | 400 | compatible with minimum frequency part | LPDDR3 | PHY | Half Rate |  | Component | 1 Chip Select | up to 32 bits | any | Without ECC | Final | any | None
Intel® Arria® 10 VID | E2 | 467 | compatible with minimum frequency part | QDR II/II+/II+ Extreme | Soft | Half Rate |  | Component | 1 Chip Select | 37-72 bits | any | Without ECC | Final | any | None
Intel® Arria® 10 VID | E2 | 467 | compatible with minimum frequency part | QDR II/II+/II+ Extreme | Soft | Half Rate |  | Component | 1 Chip Select | 37-72 bits | any | Without ECC | Final | any | None
Intel® Arria® 10 VID | E2 | 467 | compatible with minimum frequency part | QDR II/II+/II+ Extreme | Soft | Half Rate |  | Component | 1 Chip Select | up to 36 bits | any | Without ECC | Final | any | None
Intel® Arria® 10 VID | E2 | 467 | compatible with minimum frequency part | QDR II/II+/II+ Extreme | Soft | Half Rate |  | Component | 1 Chip Select | up to 36 bits | any | Without ECC | Final | any | None
Intel® Arria® 10 VID | I2 | 467 | compatible with minimum frequency part | QDR II/II+/II+ Extreme | Soft | Half Rate |  | Component | 1 Chip Select | 37-72 bits | any | Without ECC | Final | any | None
Intel® Arria® 10 VID | I2 | 467 | compatible with minimum frequency part | QDR II/II+/II+ Extreme | Soft | Half Rate |  | Component | 1 Chip Select | 37-72 bits | any | Without ECC | Final | any | None
Intel® Arria® 10 VID | I2 | 467 | compatible with minimum frequency part | QDR II/II+/II+ Extreme | Soft | Half Rate |  | Component | 1 Chip Select | up to 36 bits | any | Without ECC | Final | any | None
Intel® Arria® 10 VID | I2 | 467 | compatible with minimum frequency part | QDR II/II+/II+ Extreme | Soft | Half Rate |  | Component | 1 Chip Select | up to 36 bits | any | Without ECC | Final | any | None
Intel® Arria® 10 VID | A3 | 400 | compatible with minimum frequency part | QDR II/II+/II+ Extreme | Soft | Half Rate |  | Component | 1 Chip Select | 37-72 bits | any | Without ECC | Final | any | None
Intel® Arria® 10 VID | A3 | 400 | compatible with minimum frequency part | QDR II/II+/II+ Extreme | Soft | Half Rate |  | Component | 1 Chip Select | 37-72 bits | any | Without ECC | Final | any | None
Intel® Arria® 10 VID | A3 | 400 | compatible with minimum frequency part | QDR II/II+/II+ Extreme | Soft | Half Rate |  | Component | 1 Chip Select | up to 36 bits | any | Without ECC | Final | any | None
Intel® Arria® 10 VID | A3 | 400 | compatible with minimum frequency part | QDR II/II+/II+ Extreme | Soft | Half Rate |  | Component | 1 Chip Select | up to 36 bits | any | Without ECC | Final | any | None
Intel® Arria® 10 VID | E3 | 467 | compatible with minimum frequency part | QDR II/II+/II+ Extreme | Soft | Half Rate |  | Component | 1 Chip Select | 37-72 bits | any | Without ECC | Final | any | None
Intel® Arria® 10 VID | E3 | 467 | compatible with minimum frequency part | QDR II/II+/II+ Extreme | Soft | Half Rate |  | Component | 1 Chip Select | 37-72 bits | any | Without ECC | Final | any | None
Intel® Arria® 10 VID | E3 | 467 | compatible with minimum frequency part | QDR II/II+/II+ Extreme | Soft | Half Rate |  | Component | 1 Chip Select | up to 36 bits | any | Without ECC | Final | any | None
Intel® Arria® 10 VID | E3 | 467 | compatible with minimum frequency part | QDR II/II+/II+ Extreme | Soft | Half Rate |  | Component | 1 Chip Select | up to 36 bits | any | Without ECC | Final | any | None
Intel® Arria® 10 VID | I3 | 400 | compatible with minimum frequency part | QDR II/II+/II+ Extreme | Soft | Half Rate |  | Component | 1 Chip Select | 37-72 bits | any | Without ECC | Final | any | None
Intel® Arria® 10 VID | I3 | 400 | compatible with minimum frequency part | QDR II/II+/II+ Extreme | Soft | Half Rate |  | Component | 1 Chip Select | 37-72 bits | any | Without ECC | Final | any | None
Intel® Arria® 10 VID | I3 | 400 | compatible with minimum frequency part | QDR II/II+/II+ Extreme | Soft | Half Rate |  | Component | 1 Chip Select | up to 36 bits | any | Without ECC | Final | any | None
Intel® Arria® 10 VID | I3 | 400 | compatible with minimum frequency part | QDR II/II+/II+ Extreme | Soft | Half Rate |  | Component | 1 Chip Select | up to 36 bits | any | Without ECC | Final | any | None
Intel® Arria® 10 VID | M3 | 400 | compatible with minimum frequency part | QDR II/II+/II+ Extreme | Soft | Half Rate |  | Component | 1 Chip Select | 37-72 bits | any | Without ECC | Final | any | None
Intel® Arria® 10 VID | M3 | 400 | compatible with minimum frequency part | QDR II/II+/II+ Extreme | Soft | Half Rate |  | Component | 1 Chip Select | 37-72 bits | any | Without ECC | Final | any | None
Intel® Arria® 10 VID | M3 | 400 | compatible with minimum frequency part | QDR II/II+/II+ Extreme | Soft | Half Rate |  | Component | 1 Chip Select | up to 36 bits | any | Without ECC | Final | any | None
Intel® Arria® 10 VID | M3 | 400 | compatible with minimum frequency part | QDR II/II+/II+ Extreme | Soft | Half Rate |  | Component | 1 Chip Select | up to 36 bits | any | Without ECC | Final | any | None
Intel® Arria® 10 VID | E2 | 933 | 933 | DDR3 | Hard | Quarter Rate |  | Component | 1 Chip Select | up to 72 bits | any | With ECC | Final | any | Maximum memory interface clock frequency is capped at 450 MHz when the interface is using 3V I/O bank.
Intel® Arria® 10 VID | E2 | 933 | 933 | DDR3 | Hard | Quarter Rate |  | Component | 1 Chip Select | 73-144 bits | any | With ECC | Final | any | Maximum memory interface clock frequency is capped at 450 MHz when the interface is using 3V I/O bank.
Intel® Arria® 10 VID | I2 | 933 | 933 | DDR3 | Hard | Quarter Rate |  | Component | 1 Chip Select | up to 72 bits | any | With ECC | Final | any | Maximum memory interface clock frequency is capped at 450 MHz when the interface is using 3V I/O bank.
Intel® Arria® 10 VID | I2 | 933 | 933 | DDR3 | Hard | Quarter Rate |  | Component | 1 Chip Select | 73-144 bits | any | With ECC | Final | any | Maximum memory interface clock frequency is capped at 450 MHz when the interface is using 3V I/O bank.
Intel® Arria® 10 VID | A3 | 800 | 800 | DDR3 | Hard | Quarter Rate |  | Component | 1 Chip Select | up to 72 bits | any | With ECC | Final | any | Maximum memory interface clock frequency is capped at 333 MHz when the interface is using 3V I/O bank.
Intel® Arria® 10 VID | A3 | 800 | 800 | DDR3 | Hard | Quarter Rate |  | Component | 1 Chip Select | 73-144 bits | any | With ECC | Final | any | Maximum memory interface clock frequency is capped at 333 MHz when the interface is using 3V I/O bank.
Intel® Arria® 10 VID | E3 | 800 | 800 | DDR3 | Hard | Quarter Rate |  | Component | 1 Chip Select | up to 72 bits | any | With ECC | Final | any | Maximum memory interface clock frequency is capped at 333 MHz when the interface is using 3V I/O bank.
Intel® Arria® 10 VID | E3 | 800 | 800 | DDR3 | Hard | Quarter Rate |  | Component | 1 Chip Select | 73-144 bits | any | With ECC | Final | any | Maximum memory interface clock frequency is capped at 333 MHz when the interface is using 3V I/O bank.
Intel® Arria® 10 VID | I3 | 800 | 800 | DDR3 | Hard | Quarter Rate |  | Component | 1 Chip Select | up to 72 bits | any | With ECC | Final | any | Maximum memory interface clock frequency is capped at 333 MHz when the interface is using 3V I/O bank.
Intel® Arria® 10 VID | I3 | 800 | 800 | DDR3 | Hard | Quarter Rate |  | Component | 1 Chip Select | 73-144 bits | any | With ECC | Final | any | Maximum memory interface clock frequency is capped at 333 MHz when the interface is using 3V I/O bank.
Intel® Arria® 10 VID | M3 | 800 | 800 | DDR3 | Hard | Quarter Rate |  | Component | 1 Chip Select | up to 72 bits | any | With ECC | Final | any | Maximum memory interface clock frequency is capped at 333 MHz when the interface is using 3V I/O bank.
Intel® Arria® 10 VID | E2 | 933 | 933 | DDR3L | Hard | Quarter Rate |  | Component | 1 Chip Select | up to 72 bits | any | With ECC | Final | any | Maximum memory interface clock frequency is capped at 450 MHz when the interface is using 3V I/O bank.
Intel® Arria® 10 VID | E2 | 933 | 933 | DDR3L | Hard | Quarter Rate |  | Component | 1 Chip Select | 73-144 bits | any | With ECC | Final | any | Maximum memory interface clock frequency is capped at 450 MHz when the interface is using 3V I/O bank.
Intel® Arria® 10 VID | I2 | 933 | 933 | DDR3L | Hard | Quarter Rate |  | Component | 1 Chip Select | up to 72 bits | any | With ECC | Final | any | Maximum memory interface clock frequency is capped at 450 MHz when the interface is using 3V I/O bank.
Intel® Arria® 10 VID | I2 | 933 | 933 | DDR3L | Hard | Quarter Rate |  | Component | 1 Chip Select | 73-144 bits | any | With ECC | Final | any | Maximum memory interface clock frequency is capped at 450 MHz when the interface is using 3V I/O bank.
Intel® Arria® 10 VID | A3 | 800 | 800 | DDR3L | Hard | Quarter Rate |  | Component | 1 Chip Select | up to 72 bits | any | With ECC | Final | any | Maximum memory interface clock frequency is capped at 333 MHz when the interface is using 3V I/O bank.
Intel® Arria® 10 VID | A3 | 800 | 800 | DDR3L | Hard | Quarter Rate |  | Component | 1 Chip Select | 73-144 bits | any | With ECC | Final | any | Maximum memory interface clock frequency is capped at 333 MHz when the interface is using 3V I/O bank.
Intel® Arria® 10 VID | E3 | 800 | 800 | DDR3L | Hard | Quarter Rate |  | Component | 1 Chip Select | up to 72 bits | any | With ECC | Final | any | Maximum memory interface clock frequency is capped at 333 MHz when the interface is using 3V I/O bank.
Intel® Arria® 10 VID | E3 | 800 | 800 | DDR3L | Hard | Quarter Rate |  | Component | 1 Chip Select | 73-144 bits | any | With ECC | Final | any | Maximum memory interface clock frequency is capped at 333 MHz when the interface is using 3V I/O bank.
Intel® Arria® 10 VID | I3 | 800 | 800 | DDR3L | Hard | Quarter Rate |  | Component | 1 Chip Select | up to 72 bits | any | With ECC | Final | any | Maximum memory interface clock frequency is capped at 333 MHz when the interface is using 3V I/O bank.
Intel® Arria® 10 VID | I3 | 800 | 800 | DDR3L | Hard | Quarter Rate |  | Component | 1 Chip Select | 73-144 bits | any | With ECC | Final | any | Maximum memory interface clock frequency is capped at 333 MHz when the interface is using 3V I/O bank.
Intel® Arria® 10 VID | M3 | 800 | 800 | DDR3L | Hard | Quarter Rate |  | Component | 1 Chip Select | up to 72 bits | any | With ECC | Final | any | Maximum memory interface clock frequency is capped at 333 MHz when the interface is using 3V I/O bank.
Intel® Arria® 10 VID | E2 | 933 | 933 | DDR4 | Hard | Quarter Rate |  | Component | 1 Chip Select | up to 72 bits | any | With ECC, With read DBI | Final | any | Maximum memory interface clock frequency is capped at 533 MHz when the interface is using 3V I/O bank.
Intel® Arria® 10 VID | E2 | 933 | 933 | DDR4 | Hard | Quarter Rate |  | Component | 1 Chip Select | 73-144 bits | any | With ECC, With read DBI | Final | any | Maximum memory interface clock frequency is capped at 533 MHz when the interface is using 3V I/O bank.
Intel® Arria® 10 VID | E2 | 933 | 1067 | DDR4 | Hard | Quarter Rate |  | Component | 1 Chip Select | up to 72 bits | any | With ECC, Without read DBI | Final | any | Maximum memory interface clock frequency is capped at 533 MHz when the interface is using 3V I/O bank.
Intel® Arria® 10 VID | E2 | 933 | 1067 | DDR4 | Hard | Quarter Rate |  | Component | 1 Chip Select | 73-144 bits | any | With ECC, Without read DBI | Final | any | Maximum memory interface clock frequency is capped at 533 MHz when the interface is using 3V I/O bank.
Intel® Arria® 10 VID | I2 | 933 | 933 | DDR4 | Hard | Quarter Rate |  | Component | 1 Chip Select | up to 72 bits | any | With ECC, With read DBI | Final | any | Maximum memory interface clock frequency is capped at 450 MHz when the interface is using 3V I/O bank.
Intel® Arria® 10 VID | I2 | 933 | 933 | DDR4 | Hard | Quarter Rate |  | Component | 1 Chip Select | 73-144 bits | any | With ECC, With read DBI | Final | any | Maximum memory interface clock frequency is capped at 450 MHz when the interface is using 3V I/O bank.
Intel® Arria® 10 VID | I2 | 933 | 1067 | DDR4 | Hard | Quarter Rate |  | Component | 1 Chip Select | up to 72 bits | any | With ECC, Without read DBI | Final | any | Maximum memory interface clock frequency is capped at 450 MHz when the interface is using 3V I/O bank.
Intel® Arria® 10 VID | I2 | 933 | 1067 | DDR4 | Hard | Quarter Rate |  | Component | 1 Chip Select | 73-144 bits | any | With ECC, Without read DBI | Final | any | Maximum memory interface clock frequency is capped at 450 MHz when the interface is using 3V I/O bank.
Intel® Arria® 10 VID | A3 | 800 | 933 | DDR4 | Hard | Quarter Rate |  | Component | 1 Chip Select | up to 72 bits | any | With ECC, With read DBI | Final | any | Maximum memory interface clock frequency is capped at 533 MHz when the interface is using 3V I/O bank.
Intel® Arria® 10 VID | A3 | 800 | 933 | DDR4 | Hard | Quarter Rate |  | Component | 1 Chip Select | 73-144 bits | any | With ECC, With read DBI | Final | any | Maximum memory interface clock frequency is capped at 533 MHz when the interface is using 3V I/O bank.
Intel® Arria® 10 VID | E3 | 800 | 800 | DDR4 | Hard | Quarter Rate |  | Component | 1 Chip Select | up to 72 bits | any | With ECC, With read DBI | Final | any | Maximum memory interface clock frequency is capped at 533 MHz when the interface is using 3V I/O bank.
Intel® Arria® 10 VID | E3 | 800 | 800 | DDR4 | Hard | Quarter Rate |  | Component | 1 Chip Select | up to 72 bits | any | With ECC, Without read DBI | Final | any | Maximum memory interface clock frequency is capped at 533 MHz when the interface is using 3V I/O bank.
Intel® Arria® 10 VID | E3 | 800 | 800 | DDR4 | Hard | Quarter Rate |  | Component | 1 Chip Select | 73-144 bits | any | With ECC, With read DBI | Final | any | Maximum memory interface clock frequency is capped at 533 MHz when the interface is using 3V I/O bank.
Intel® Arria® 10 VID | E3 | 800 | 800 | DDR4 | Hard | Quarter Rate |  | Component | 1 Chip Select | 73-144 bits | any | With ECC, Without read DBI | Final | any | Maximum memory interface clock frequency is capped at 533 MHz when the interface is using 3V I/O bank.
Intel® Arria® 10 VID | I3 | 800 | 800 | DDR4 | Hard | Quarter Rate |  | Component | 1 Chip Select | up to 72 bits | any | With ECC, With read DBI | Final | any | Maximum memory interface clock frequency is capped at 333 MHz when the interface is using 3V I/O bank.
Intel® Arria® 10 VID | I3 | 800 | 800 | DDR4 | Hard | Quarter Rate |  | Component | 1 Chip Select | up to 72 bits | any | With ECC, Without read DBI | Final | any | Maximum memory interface clock frequency is capped at 333 MHz when the interface is using 3V I/O bank.
Intel® Arria® 10 VID | I3 | 800 | 800 | DDR4 | Hard | Quarter Rate |  | Component | 1 Chip Select | 73-144 bits | any | With ECC, With read DBI | Final | any | Maximum memory interface clock frequency is capped at 333 MHz when the interface is using 3V I/O bank.
Intel® Arria® 10 VID | I3 | 800 | 800 | DDR4 | Hard | Quarter Rate |  | Component | 1 Chip Select | 73-144 bits | any | With ECC, Without read DBI | Final | any | Maximum memory interface clock frequency is capped at 333 MHz when the interface is using 3V I/O bank.
Intel® Arria® 10 VID | M3 | 800 | 933 | DDR4 | Hard | Quarter Rate |  | Component | 1 Chip Select | up to 72 bits | any | With ECC, With read DBI | Final | any | Maximum memory interface clock frequency is capped at 533 MHz when the interface is using 3V I/O bank.
Intel® Arria® 10 VID | M3 | 800 | 933 | DDR4 | Hard | Quarter Rate |  | Component | 1 Chip Select | 73-144 bits | any | With ECC, With read DBI | Final | any | Maximum memory interface clock frequency is capped at 533 MHz when the interface is using 3V I/O bank.
Intel® Arria® 10 VID | E2 | 667 | compatible with minimum frequency part | LPDDR3 | Hard | Quarter Rate |  | Component | 1 Chip Select | up to 32 bits | any | Without ECC | Final | any | Maximum memory interface clock frequency is capped at 450 MHz when the interface is using 3V I/O bank.
Intel® Arria® 10 VID | I2 | 667 | compatible with minimum frequency part | LPDDR3 | Hard | Quarter Rate |  | Component | 1 Chip Select | up to 32 bits | any | Without ECC | Final | any | Maximum memory interface clock frequency is capped at 450 MHz when the interface is using 3V I/O bank.
Intel® Arria® 10 VID | A3 | 667 | compatible with minimum frequency part | LPDDR3 | Hard | Quarter Rate |  | Component | 1 Chip Select | up to 32 bits | any | Without ECC | Final | any | Maximum memory interface clock frequency is capped at 333 MHz when the interface is using 3V I/O bank.
Intel® Arria® 10 VID | E3 | 533 | compatible with minimum frequency part | LPDDR3 | Hard | Quarter Rate |  | Component | 1 Chip Select | up to 32 bits | any | Without ECC | Final | any | None
Intel® Arria® 10 VID | I3 | 533 | compatible with minimum frequency part | LPDDR3 | Hard | Quarter Rate |  | Component | 1 Chip Select | up to 32 bits | any | Without ECC | Final | any | None
Intel® Arria® 10 VID | M3 | 667 | compatible with minimum frequency part | LPDDR3 | Hard | Quarter Rate |  | Component | 1 Chip Select | up to 32 bits | any | Without ECC | Final | any | Maximum memory interface clock frequency is capped at 333 MHz when the interface is using 3V I/O bank.
Intel® Arria® 10 VID | E2 | 933 | 933 | DDR3 | PHY | Quarter Rate |  | Component | 1 Chip Select | up to 72 bits | any | With ECC | Final | any | Maximum memory interface clock frequency is capped at 450 MHz when the interface is using 3V I/O bank.
Intel® Arria® 10 VID | E2 | 933 | 933 | DDR3 | PHY | Quarter Rate |  | Component | 1 Chip Select | 73-144 bits | any | With ECC | Final | any | Maximum memory interface clock frequency is capped at 450 MHz when the interface is using 3V I/O bank.
Intel® Arria® 10 VID | I2 | 933 | 933 | DDR3 | PHY | Quarter Rate |  | Component | 1 Chip Select | up to 72 bits | any | With ECC | Final | any | Maximum memory interface clock frequency is capped at 450 MHz when the interface is using 3V I/O bank.
Intel® Arria® 10 VID | I2 | 933 | 933 | DDR3 | PHY | Quarter Rate |  | Component | 1 Chip Select | 73-144 bits | any | With ECC | Final | any | Maximum memory interface clock frequency is capped at 450 MHz when the interface is using 3V I/O bank.
Intel® Arria® 10 VID | A3 | 800 | 800 | DDR3 | PHY | Quarter Rate |  | Component | 1 Chip Select | up to 72 bits | any | With ECC | Final | any | Maximum memory interface clock frequency is capped at 333 MHz when the interface is using 3V I/O bank.
Intel® Arria® 10 VID | A3 | 800 | 800 | DDR3 | PHY | Quarter Rate |  | Component | 1 Chip Select | 73-144 bits | any | With ECC | Final | any | Maximum memory interface clock frequency is capped at 333 MHz when the interface is using 3V I/O bank.
Intel® Arria® 10 VID | E3 | 800 | 800 | DDR3 | PHY | Quarter Rate |  | Component | 1 Chip Select | up to 72 bits | any | With ECC | Final | any | Maximum memory interface clock frequency is capped at 333 MHz when the interface is using 3V I/O bank.
Intel® Arria® 10 VID | E3 | 800 | 800 | DDR3 | PHY | Quarter Rate |  | Component | 1 Chip Select | 73-144 bits | any | With ECC | Final | any | Maximum memory interface clock frequency is capped at 333 MHz when the interface is using 3V I/O bank.
Intel® Arria® 10 VID | I3 | 800 | 800 | DDR3 | PHY | Quarter Rate |  | Component | 1 Chip Select | up to 72 bits | any | With ECC | Final | any | Maximum memory interface clock frequency is capped at 333 MHz when the interface is using 3V I/O bank.
Intel® Arria® 10 VID | I3 | 800 | 800 | DDR3 | PHY | Quarter Rate |  | Component | 1 Chip Select | 73-144 bits | any | With ECC | Final | any | Maximum memory interface clock frequency is capped at 333 MHz when the interface is using 3V I/O bank.
Intel® Arria® 10 VID | M3 | 800 | 800 | DDR3 | PHY | Quarter Rate |  | Component | 1 Chip Select | up to 72 bits | any | With ECC | Final | any | Maximum memory interface clock frequency is capped at 333 MHz when the interface is using 3V I/O bank.
Intel® Arria® 10 VID | M3 | 800 | 800 | DDR3 | PHY | Quarter Rate |  | Component | 1 Chip Select | 73-144 bits | any | With ECC | Final | any | Maximum memory interface clock frequency is capped at 333 MHz when the interface is using 3V I/O bank.
Intel® Arria® 10 VID | E2 | 933 | 933 | DDR3L | PHY | Quarter Rate |  | Component | 1 Chip Select | up to 72 bits | any | With ECC | Final | any | Maximum memory interface clock frequency is capped at 450 MHz when the interface is using 3V I/O bank.
Intel® Arria® 10 VID | E2 | 933 | 933 | DDR3L | PHY | Quarter Rate |  | Component | 1 Chip Select | 73-144 bits | any | With ECC | Final | any | Maximum memory interface clock frequency is capped at 450 MHz when the interface is using 3V I/O bank.
Intel® Arria® 10 VID | I2 | 933 | 933 | DDR3L | PHY | Quarter Rate |  | Component | 1 Chip Select | up to 72 bits | any | With ECC | Final | any | Maximum memory interface clock frequency is capped at 450 MHz when the interface is using 3V I/O bank.
Intel® Arria® 10 VID | I2 | 933 | 933 | DDR3L | PHY | Quarter Rate |  | Component | 1 Chip Select | 73-144 bits | any | With ECC | Final | any | Maximum memory interface clock frequency is capped at 450 MHz when the interface is using 3V I/O bank.
Intel® Arria® 10 VID | A3 | 800 | 800 | DDR3L | PHY | Quarter Rate |  | Component | 1 Chip Select | up to 72 bits | any | With ECC | Final | any | Maximum memory interface clock frequency is capped at 333 MHz when the interface is using 3V I/O bank.
Intel® Arria® 10 VID | A3 | 800 | 800 | DDR3L | PHY | Quarter Rate |  | Component | 1 Chip Select | 73-144 bits | any | With ECC | Final | any | Maximum memory interface clock frequency is capped at 333 MHz when the interface is using 3V I/O bank.
Intel® Arria® 10 VID | E3 | 800 | 800 | DDR3L | PHY | Quarter Rate |  | Component | 1 Chip Select | up to 72 bits | any | With ECC | Final | any | Maximum memory interface clock frequency is capped at 333 MHz when the interface is using 3V I/O bank.
Intel® Arria® 10 VID | E3 | 800 | 800 | DDR3L | PHY | Quarter Rate |  | Component | 1 Chip Select | 73-144 bits | any | With ECC | Final | any | Maximum memory interface clock frequency is capped at 333 MHz when the interface is using 3V I/O bank.
Intel® Arria® 10 VID | I3 | 800 | 800 | DDR3L | PHY | Quarter Rate |  | Component | 1 Chip Select | up to 72 bits | any | With ECC | Final | any | Maximum memory interface clock frequency is capped at 333 MHz when the interface is using 3V I/O bank.
Intel® Arria® 10 VID | I3 | 800 | 800 | DDR3L | PHY | Quarter Rate |  | Component | 1 Chip Select | 73-144 bits | any | With ECC | Final | any | Maximum memory interface clock frequency is capped at 333 MHz when the interface is using 3V I/O bank.
Intel® Arria® 10 VID | M3 | 800 | 800 | DDR3L | PHY | Quarter Rate |  | Component | 1 Chip Select | up to 72 bits | any | With ECC | Final | any | Maximum memory interface clock frequency is capped at 333 MHz when the interface is using 3V I/O bank.
Intel® Arria® 10 VID | M3 | 800 | 800 | DDR3L | PHY | Quarter Rate |  | Component | 1 Chip Select | 73-144 bits | any | With ECC | Final | any | Maximum memory interface clock frequency is capped at 333 MHz when the interface is using 3V I/O bank.
Intel® Arria® 10 VID | E2 | 800 | 800 | DDR4 | PHY | Quarter Rate |  | Component | 1 Chip Select | up to 72 bits | any | With ECC, Without read DBI | Final | any | Maximum memory interface clock frequency is capped at 450 MHz when the interface is using 3V I/O bank.
Intel® Arria® 10 VID | E2 | 800 | 800 | DDR4 | PHY | Quarter Rate |  | Component | 1 Chip Select | 73-144 bits | any | With ECC, Without read DBI | Final | any | Maximum memory interface clock frequency is capped at 450 MHz when the interface is using 3V I/O bank.
Intel® Arria® 10 VID | E2 | 933 | 933 | DDR4 | PHY | Quarter Rate |  | Component | 1 Chip Select | up to 72 bits | any | With ECC, With read DBI | Final | any | Maximum memory interface clock frequency is capped at 450 MHz when the interface is using 3V I/O bank.
Intel® Arria® 10 VID | E2 | 933 | 933 | DDR4 | PHY | Quarter Rate |  | Component | 1 Chip Select | 73-144 bits | any | With ECC, With read DBI | Final | any | Maximum memory interface clock frequency is capped at 450 MHz when the interface is using 3V I/O bank.
Intel® Arria® 10 VID | I2 | 800 | 800 | DDR4 | PHY | Quarter Rate |  | Component | 1 Chip Select | up to 72 bits | any | With ECC, Without read DBI | Final | any | Maximum memory interface clock frequency is capped at 450 MHz when the interface is using 3V I/O bank.
Intel® Arria® 10 VID | I2 | 800 | 800 | DDR4 | PHY | Quarter Rate |  | Component | 1 Chip Select | 73-144 bits | any | With ECC, Without read DBI | Final | any | Maximum memory interface clock frequency is capped at 450 MHz when the interface is using 3V I/O bank.
Intel® Arria® 10 VID | I2 | 933 | 933 | DDR4 | PHY | Quarter Rate |  | Component | 1 Chip Select | up to 72 bits | any | With ECC, With read DBI | Final | any | Maximum memory interface clock frequency is capped at 450 MHz when the interface is using 3V I/O bank.
Intel® Arria® 10 VID | I2 | 933 | 933 | DDR4 | PHY | Quarter Rate |  | Component | 1 Chip Select | 73-144 bits | any | With ECC, With read DBI | Final | any | Maximum memory interface clock frequency is capped at 450 MHz when the interface is using 3V I/O bank.
Intel® Arria® 10 VID | A3 | 667 | 800 | DDR4 | PHY | Quarter Rate |  | Component | 1 Chip Select | up to 72 bits | any | With ECC, With read DBI | Final | any | Maximum memory interface clock frequency is capped at 333 MHz when the interface is using 3V I/O bank.
Intel® Arria® 10 VID | A3 | 667 | 800 | DDR4 | PHY | Quarter Rate |  | Component | 1 Chip Select | 73-144 bits | any | With ECC, With read DBI | Final | any | Maximum memory interface clock frequency is capped at 333 MHz when the interface is using 3V I/O bank.
Intel® Arria® 10 VID | E3 | 800 | 800 | DDR4 | PHY | Quarter Rate |  | Component | 1 Chip Select | up to 72 bits | any | With ECC, With read DBI | Final | any | Maximum memory interface clock frequency is capped at 333 MHz when the interface is using 3V I/O bank.
Intel® Arria® 10 VID | E3 | 800 | 800 | DDR4 | PHY | Quarter Rate |  | Component | 1 Chip Select | 73-144 bits | any | With ECC, With read DBI | Final | any | Maximum memory interface clock frequency is capped at 333 MHz when the interface is using 3V I/O bank.
Intel® Arria® 10 VID | E3 | 800 | 933 | DDR4 | PHY | Quarter Rate |  | Component | 1 Chip Select | up to 72 bits | any | With ECC, Without read DBI | Final | any | Maximum memory interface clock frequency is capped at 333 MHz when the interface is using 3V I/O bank.
Intel® Arria® 10 VID | E3 | 800 | 933 | DDR4 | PHY | Quarter Rate |  | Component | 1 Chip Select | 73-144 bits | any | With ECC, Without read DBI | Final | any | Maximum memory interface clock frequency is capped at 333 MHz when the interface is using 3V I/O bank.
Intel® Arria® 10 VID | I3 | 800 | 800 | DDR4 | PHY | Quarter Rate |  | Component | 1 Chip Select | up to 72 bits | any | With ECC, With read DBI | Final | any | Maximum memory interface clock frequency is capped at 333 MHz when the interface is using 3V I/O bank.
Intel® Arria® 10 VID | I3 | 800 | 800 | DDR4 | PHY | Quarter Rate |  | Component | 1 Chip Select | 73-144 bits | any | With ECC, With read DBI | Final | any | Maximum memory interface clock frequency is capped at 333 MHz when the interface is using 3V I/O bank.
Intel® Arria® 10 VID | I3 | 800 | 933 | DDR4 | PHY | Quarter Rate |  | Component | 1 Chip Select | up to 72 bits | any | With ECC, Without read DBI | Final | any | Maximum memory interface clock frequency is capped at 333 MHz when the interface is using 3V I/O bank.
Intel® Arria® 10 VID | I3 | 800 | 933 | DDR4 | PHY | Quarter Rate |  | Component | 1 Chip Select | 73-144 bits | any | With ECC, Without read DBI | Final | any | Maximum memory interface clock frequency is capped at 333 MHz when the interface is using 3V I/O bank.
Intel® Arria® 10 VID | M3 | 667 | 800 | DDR4 | PHY | Quarter Rate |  | Component | 1 Chip Select | up to 72 bits | any | With ECC, With read DBI | Final | any | Maximum memory interface clock frequency is capped at 333 MHz when the interface is using 3V I/O bank.
Intel® Arria® 10 VID | M3 | 667 | 800 | DDR4 | PHY | Quarter Rate |  | Component | 1 Chip Select | 73-144 bits | any | With ECC, With read DBI | Final | any | Maximum memory interface clock frequency is capped at 333 MHz when the interface is using 3V I/O bank.
Intel® Arria® 10 VID | E2 | 667 | compatible with minimum frequency part | LPDDR3 | PHY | Quarter Rate |  | Component | 1 Chip Select | up to 32 bits | any | Without ECC | Final | any | Maximum memory interface clock frequency is capped at 450 MHz when the interface is using 3V I/O bank.
Intel® Arria® 10 VID | I2 | 667 | compatible with minimum frequency part | LPDDR3 | PHY | Quarter Rate |  | Component | 1 Chip Select | up to 32 bits | any | Without ECC | Final | any | Maximum memory interface clock frequency is capped at 450 MHz when the interface is using 3V I/O bank.
Intel® Arria® 10 VID | A3 | 667 | compatible with minimum frequency part | LPDDR3 | PHY | Quarter Rate |  | Component | 1 Chip Select | up to 32 bits | any | Without ECC | Final | any | Maximum memory interface clock frequency is capped at 333 MHz when the interface is using 3V I/O bank.
Intel® Arria® 10 VID | E3 | 533 | compatible with minimum frequency part | LPDDR3 | PHY | Quarter Rate |  | Component | 1 Chip Select | up to 32 bits | any | Without ECC | Final | any | None
Intel® Arria® 10 VID | I3 | 533 | compatible with minimum frequency part | LPDDR3 | PHY | Quarter Rate |  | Component | 1 Chip Select | up to 32 bits | any | Without ECC | Final | any | None
Intel® Arria® 10 VID | M3 | 667 | compatible with minimum frequency part | LPDDR3 | PHY | Quarter Rate |  | Component | 1 Chip Select | up to 32 bits | any | Without ECC | Final | any | Maximum memory interface clock frequency is capped at 333 MHz when the interface is using 3V I/O bank.
Intel® Arria® 10 VID | E2 | 800 | compatible with minimum frequency part | QDRIV | Soft | Quarter Rate |  | Component | 1 Chip Select | 37-72 bits | any | Without ECC | Final | any | Maximum memory interface clock frequency is capped at 533 MHz when the interface is using 3V I/O bank.
Intel® Arria® 10 VID | E2 | 933 | compatible with minimum frequency part | QDRIV | Soft | Quarter Rate |  | Component | 1 Chip Select | up to 36 bits | any | Without ECC | Final | any | Maximum memory interface clock frequency is capped at 533 MHz when the interface is using 3V I/O bank.
Intel® Arria® 10 VID | I2 | 800 | compatible with minimum frequency part | QDRIV | Soft | Quarter Rate |  | Component | 1 Chip Select | 37-72 bits | any | Without ECC | Final | any | Maximum memory interface clock frequency is capped at 533 MHz when the interface is using 3V I/O bank.
Intel® Arria® 10 VID | I2 | 933 | compatible with minimum frequency part | QDRIV | Soft | Quarter Rate |  | Component | 1 Chip Select | up to 36 bits | any | Without ECC | Final | any | Maximum memory interface clock frequency is capped at 533 MHz when the interface is using 3V I/O bank.
Intel® Arria® 10 VID | A3 | 667 | compatible with minimum frequency part | QDRIV | Soft | Quarter Rate |  | Component | 1 Chip Select | 37-72 bits | any | Without ECC | Final | any | Maximum memory interface clock frequency is capped at 533 MHz when the interface is using 3V I/O bank.
Intel® Arria® 10 VID | A3 | 800 | compatible with minimum frequency part | QDRIV | Soft | Quarter Rate |  | Component | 1 Chip Select | up to 36 bits | any | Without ECC | Final | any | Maximum memory interface clock frequency is capped at 533 MHz when the interface is using 3V I/O bank.
Intel® Arria® 10 VID | E3 | 800 | compatible with minimum frequency part | QDRIV | Soft | Quarter Rate |  | Component | 1 Chip Select | 37-72 bits | any | Without ECC | Final | any | Maximum memory interface clock frequency is capped at 533 MHz when the interface is using 3V I/O bank.
Intel® Arria® 10 VID | E3 | 800 | compatible with minimum frequency part | QDRIV | Soft | Quarter Rate |  | Component | 1 Chip Select | up to 36 bits | any | Without ECC | Final | any | Maximum memory interface clock frequency is capped at 533 MHz when the interface is using 3V I/O bank.
Intel® Arria® 10 VID | I3 | 800 | compatible with minimum frequency part | QDRIV | Soft | Quarter Rate |  | Component | 1 Chip Select | 37-72 bits | any | Without ECC | Final | any | Maximum memory interface clock frequency is capped at 533 MHz when the interface is using 3V I/O bank.
Intel® Arria® 10 VID | I3 | 800 | compatible with minimum frequency part | QDRIV | Soft | Quarter Rate |  | Component | 1 Chip Select | up to 36 bits | any | Without ECC | Final | any | Maximum memory interface clock frequency is capped at 533 MHz when the interface is using 3V I/O bank.
Intel® Arria® 10 VID | M3 | 667 | compatible with minimum frequency part | QDRIV | Soft | Quarter Rate |  | Component | 1 Chip Select | 37-72 bits | any | Without ECC | Final | any | Maximum memory interface clock frequency is capped at 533 MHz when the interface is using 3V I/O bank.
Intel® Arria® 10 VID | M3 | 800 | compatible with minimum frequency part | QDRIV | Soft | Quarter Rate |  | Component | 1 Chip Select | up to 36 bits | any | Without ECC | Final | any | Maximum memory interface clock frequency is capped at 533 MHz when the interface is using 3V I/O bank.
Intel® Arria® 10 VID | E2 | 933 | compatible with minimum frequency part | RLDRAM3 | Soft | Quarter Rate |  | Component | 1 Chip Select | up to 72 bits | any | Without ECC | Final | any | Maximum memory interface clock frequency is capped at 533 MHz when the interface is using 3V I/O bank.
Intel® Arria® 10 VID | I2 | 933 | compatible with minimum frequency part | RLDRAM3 | Soft | Quarter Rate |  | Component | 1 Chip Select | up to 72 bits | any | Without ECC | Final | any | Maximum memory interface clock frequency is capped at 533 MHz when the interface is using 3V I/O bank.
Intel® Arria® 10 VID | A3 | 800 | compatible with minimum frequency part | RLDRAM3 | Soft | Quarter Rate |  | Component | 1 Chip Select | up to 72 bits | any | Without ECC | Final | any | Maximum memory interface clock frequency is capped at 533 MHz when the interface is using 3V I/O bank.
Intel® Arria® 10 VID | E3 | 933 | compatible with minimum frequency part | RLDRAM3 | Soft | Quarter Rate |  | Component | 1 Chip Select | up to 72 bits | any | Without ECC | Final | any | Maximum memory interface clock frequency is capped at 533 MHz when the interface is using 3V I/O bank.
Intel® Arria® 10 VID | I3 | 933 | compatible with minimum frequency part | RLDRAM3 | Soft | Quarter Rate |  | Component | 1 Chip Select | up to 72 bits | any | Without ECC | Final | any | Maximum memory interface clock frequency is capped at 533 MHz when the interface is using 3V I/O bank.
Intel® Arria® 10 VID | M3 | 800 | compatible with minimum frequency part | RLDRAM3 | Soft | Quarter Rate |  | Component | 1 Chip Select | up to 72 bits | any | Without ECC | Final | any | Maximum memory interface clock frequency is capped at 533 MHz when the interface is using 3V I/O bank.
Intel® Arria® 10 VID | E2 | 467 | 533 | DDR3 | Hard | Half Rate |  | Component | 2 Chip Selects | up to 72 bits | any | With ECC | Final | any | None
Intel® Arria® 10 VID | I2 | 467 | 533 | DDR3 | Hard | Half Rate |  | Component | 2 Chip Selects | up to 72 bits | any | With ECC | Final | any | None
Intel® Arria® 10 VID | A3 | 400 | 533 | DDR3 | Hard | Half Rate |  | Component | 2 Chip Selects | up to 72 bits | any | With ECC | Final | any | None
Intel® Arria® 10 VID | E3 | 400 | 533 | DDR3 | Hard | Half Rate |  | Component | 2 Chip Selects | up to 72 bits | any | With ECC | Final | any | None
Intel® Arria® 10 VID | I3 | 400 | 533 | DDR3 | Hard | Half Rate |  | Component | 2 Chip Selects | up to 72 bits | any | With ECC | Final | any | None
Intel® Arria® 10 VID | M3 | 400 | 533 | DDR3 | Hard | Half Rate |  | Component | 2 Chip Selects | up to 72 bits | any | With ECC | Final | any | None
Intel® Arria® 10 VID | E2 | 467 | 533 | DDR3L | Hard | Half Rate |  | Component | 2 Chip Selects | up to 72 bits | any | With ECC | Final | any | None
Intel® Arria® 10 VID | I2 | 467 | 533 | DDR3L | Hard | Half Rate |  | Component | 2 Chip Selects | up to 72 bits | any | With ECC | Final | any | None
Intel® Arria® 10 VID | A3 | 400 | 533 | DDR3L | Hard | Half Rate |  | Component | 2 Chip Selects | up to 72 bits | any | With ECC | Final | any | None
Intel® Arria® 10 VID | E3 | 400 | 533 | DDR3L | Hard | Half Rate |  | Component | 2 Chip Selects | up to 72 bits | any | With ECC | Final | any | None
Intel® Arria® 10 VID | I3 | 400 | 533 | DDR3L | Hard | Half Rate |  | Component | 2 Chip Selects | up to 72 bits | any | With ECC | Final | any | None
Intel® Arria® 10 VID | M3 | 400 | 533 | DDR3L | Hard | Half Rate |  | Component | 2 Chip Selects | up to 72 bits | any | With ECC | Final | any | None
Intel® Arria® 10 VID | E2 | 467 | compatible with minimum frequency part | LPDDR3 | Hard | Half Rate |  | Component | 2 Chip Selects | up to 32 bits | any | Without ECC | Final | any | None
Intel® Arria® 10 VID | I2 | 467 | compatible with minimum frequency part | LPDDR3 | Hard | Half Rate |  | Component | 2 Chip Selects | up to 32 bits | any | Without ECC | Final | any | None
Intel® Arria® 10 VID | A3 | 400 | compatible with minimum frequency part | LPDDR3 | Hard | Half Rate |  | Component | 2 Chip Selects | up to 32 bits | any | Without ECC | Final | any | None
Intel® Arria® 10 VID | E3 | 400 | compatible with minimum frequency part | LPDDR3 | Hard | Half Rate |  | Component | 2 Chip Selects | up to 32 bits | any | Without ECC | Final | any | None
Intel® Arria® 10 VID | I3 | 400 | compatible with minimum frequency part | LPDDR3 | Hard | Half Rate |  | Component | 2 Chip Selects | up to 32 bits | any | Without ECC | Final | any | None
Intel® Arria® 10 VID | M3 | 400 | compatible with minimum frequency part | LPDDR3 | Hard | Half Rate |  | Component | 2 Chip Selects | up to 32 bits | any | Without ECC | Final | any | None
Intel® Arria® 10 VID | E2 | 467 | compatible with minimum frequency part | LPDDR3 | PHY | Half Rate |  | Component | 2 Chip Selects | up to 32 bits | any | Without ECC | Final | any | None
Intel® Arria® 10 VID | I2 | 467 | compatible with minimum frequency part | LPDDR3 | PHY | Half Rate |  | Component | 2 Chip Selects | up to 32 bits | any | Without ECC | Final | any | None
Intel® Arria® 10 VID | A3 | 400 | compatible with minimum frequency part | LPDDR3 | PHY | Half Rate |  | Component | 2 Chip Selects | up to 32 bits | any | Without ECC | Final | any | None
Intel® Arria® 10 VID | E3 | 400 | compatible with minimum frequency part | LPDDR3 | PHY | Half Rate |  | Component | 2 Chip Selects | up to 32 bits | any | Without ECC | Final | any | None
Intel® Arria® 10 VID | I3 | 400 | compatible with minimum frequency part | LPDDR3 | PHY | Half Rate |  | Component | 2 Chip Selects | up to 32 bits | any | Without ECC | Final | any | None
Intel® Arria® 10 VID | M3 | 400 | compatible with minimum frequency part | LPDDR3 | PHY | Half Rate |  | Component | 2 Chip Selects | up to 32 bits | any | Without ECC | Final | any | None
Intel® Arria® 10 VID | E2 | 800 | 800 | DDR3 | Hard | Quarter Rate |  | Component | 2 Chip Selects | up to 72 bits | any | With ECC | Final | any | Maximum memory interface clock frequency is capped at 450 MHz when the interface is using 3V I/O bank.
Intel® Arria® 10 VID | I2 | 800 | 800 | DDR3 | Hard | Quarter Rate |  | Component | 2 Chip Selects | up to 72 bits | any | With ECC | Final | any | Maximum memory interface clock frequency is capped at 450 MHz when the interface is using 3V I/O bank.
Intel® Arria® 10 VID | A3 | 667 | 667 | DDR3 | Hard | Quarter Rate |  | Component | 2 Chip Selects | up to 72 bits | any | With ECC | Final | any | Maximum memory interface clock frequency is capped at 333 MHz when the interface is using 3V I/O bank.
Intel® Arria® 10 VID | E3 | 800 | 800 | DDR3 | Hard | Quarter Rate |  | Component | 2 Chip Selects | up to 72 bits | any | With ECC | Final | any | Maximum memory interface clock frequency is capped at 333 MHz when the interface is using 3V I/O bank.
Intel® Arria® 10 VID | I3 | 800 | 800 | DDR3 | Hard | Quarter Rate |  | Component | 2 Chip Selects | up to 72 bits | any | With ECC | Final | any | Maximum memory interface clock frequency is capped at 333 MHz when the interface is using 3V I/O bank.
Intel® Arria® 10 VID | E2 | 800 | 800 | DDR3L | Hard | Quarter Rate |  | Component | 2 Chip Selects | up to 72 bits | any | With ECC | Final | any | Maximum memory interface clock frequency is capped at 450 MHz when the interface is using 3V I/O bank.
Intel® Arria® 10 VID | I2 | 800 | 800 | DDR3L | Hard | Quarter Rate |  | Component | 2 Chip Selects | up to 72 bits | any | With ECC | Final | any | Maximum memory interface clock frequency is capped at 450 MHz when the interface is using 3V I/O bank.
Intel® Arria® 10 VID | A3 | 667 | 667 | DDR3L | Hard | Quarter Rate |  | Component | 2 Chip Selects | up to 72 bits | any | With ECC | Final | any | Maximum memory interface clock frequency is capped at 333 MHz when the interface is using 3V I/O bank.
Intel® Arria® 10 VID | E3 | 800 | 800 | DDR3L | Hard | Quarter Rate |  | Component | 2 Chip Selects | up to 72 bits | any | With ECC | Final | any | Maximum memory interface clock frequency is capped at 333 MHz when the interface is using 3V I/O bank.
Intel® Arria® 10 VID | I3 | 800 | 800 | DDR3L | Hard | Quarter Rate |  | Component | 2 Chip Selects | up to 72 bits | any | With ECC | Final | any | Maximum memory interface clock frequency is capped at 333 MHz when the interface is using 3V I/O bank.
Intel® Arria® 10 VID | E2 | 800 | 800 | DDR4 | Hard | Quarter Rate |  | Component | 2 Chip Selects | up to 72 bits | any | With ECC, With read DBI | Final | any | Maximum memory interface clock frequency is capped at 533 MHz when the interface is using 3V I/O bank.
Intel® Arria® 10 VID | E2 | 800 | 933 | DDR4 | Hard | Quarter Rate |  | Component | 2 Chip Selects | up to 72 bits | any | With ECC, Without read DBI | Final | any | Maximum memory interface clock frequency is capped at 533 MHz when the interface is using 3V I/O bank.
Intel® Arria® 10 VID | I2 | 800 | 800 | DDR4 | Hard | Quarter Rate |  | Component | 2 Chip Selects | up to 72 bits | any | With ECC, With read DBI | Final | any | Maximum memory interface clock frequency is capped at 450 MHz when the interface is using 3V I/O bank.
Intel® Arria® 10 VID | I2 | 800 | 933 | DDR4 | Hard | Quarter Rate |  | Component | 2 Chip Selects | up to 72 bits | any | With ECC, Without read DBI | Final | any | Maximum memory interface clock frequency is capped at 450 MHz when the interface is using 3V I/O bank.
Intel® Arria® 10 VID | A3 | 667 | 800 | DDR4 | Hard | Quarter Rate |  | Component | 2 Chip Selects | up to 72 bits | any | With ECC, With read DBI | Final | any | Maximum memory interface clock frequency is capped at 533 MHz when the interface is using 3V I/O bank.
Intel® Arria® 10 VID | E3 | 667 | 800 | DDR4 | Hard | Quarter Rate |  | Component | 2 Chip Selects | up to 72 bits | any | With ECC, With read DBI | Final | any | Maximum memory interface clock frequency is capped at 533 MHz when the interface is using 3V I/O bank.
Intel® Arria® 10 VID | E3 | 667 | 800 | DDR4 | Hard | Quarter Rate |  | Component | 2 Chip Selects | up to 72 bits | any | With ECC, Without read DBI | Final | any | Maximum memory interface clock frequency is capped at 533 MHz when the interface is using 3V I/O bank.
Intel® Arria® 10 VID | I3 | 667 | 800 | DDR4 | Hard | Quarter Rate |  | Component | 2 Chip Selects | up to 72 bits | any | With ECC, With read DBI | Final | any | Maximum memory interface clock frequency is capped at 333 MHz when the interface is using 3V I/O bank.
Intel® Arria® 10 VID | I3 | 667 | 800 | DDR4 | Hard | Quarter Rate |  | Component | 2 Chip Selects | up to 72 bits | any | With ECC, Without read DBI | Final | any | Maximum memory interface clock frequency is capped at 333 MHz when the interface is using 3V I/O bank.
Intel® Arria® 10 VID | M3 | 667 | 800 | DDR4 | Hard | Quarter Rate |  | Component | 2 Chip Selects | up to 72 bits | any | With ECC, With read DBI | Final | any | Maximum memory interface clock frequency is capped at 533 MHz when the interface is using 3V I/O bank.
Intel® Arria® 10 VID | E2 | 667 | compatible with minimum frequency part | LPDDR3 | Hard | Quarter Rate |  | Component | 2 Chip Selects | up to 32 bits | any | Without ECC | Final | any | Maximum memory interface clock frequency is capped at 450 MHz when the interface is using 3V I/O bank.
Intel® Arria® 10 VID | I2 | 667 | compatible with minimum frequency part | LPDDR3 | Hard | Quarter Rate |  | Component | 2 Chip Selects | up to 32 bits | any | Without ECC | Final | any | Maximum memory interface clock frequency is capped at 450 MHz when the interface is using 3V I/O bank.
Intel® Arria® 10 VID | A3 | 533 | compatible with minimum frequency part | LPDDR3 | Hard | Quarter Rate |  | Component | 2 Chip Selects | up to 32 bits | any | Without ECC | Final | any | Maximum memory interface clock frequency is capped at 333 MHz when the interface is using 3V I/O bank.
Intel® Arria® 10 VID | E3 | 533 | compatible with minimum frequency part | LPDDR3 | Hard | Quarter Rate |  | Component | 2 Chip Selects | up to 32 bits | any | Without ECC | Final | any | None
Intel® Arria® 10 VID | I3 | 533 | compatible with minimum frequency part | LPDDR3 | Hard | Quarter Rate |  | Component | 2 Chip Selects | up to 32 bits | any | Without ECC | Final | any | None
Intel® Arria® 10 VID | M3 | 533 | compatible with minimum frequency part | LPDDR3 | Hard | Quarter Rate |  | Component | 2 Chip Selects | up to 32 bits | any | Without ECC | Final | any | Maximum memory interface clock frequency is capped at 333 MHz when the interface is using 3V I/O bank.
Intel® Arria® 10 VID | E2 | 667 | compatible with minimum frequency part | LPDDR3 | PHY | Quarter Rate |  | Component | 2 Chip Selects | up to 32 bits | any | Without ECC | Final | any | Maximum memory interface clock frequency is capped at 450 MHz when the interface is using 3V I/O bank.
Intel® Arria® 10 VID | I2 | 667 | compatible with minimum frequency part | LPDDR3 | PHY | Quarter Rate |  | Component | 2 Chip Selects | up to 32 bits | any | Without ECC | Final | any | Maximum memory interface clock frequency is capped at 450 MHz when the interface is using 3V I/O bank.
Intel® Arria® 10 VID | A3 | 533 | compatible with minimum frequency part | LPDDR3 | PHY | Quarter Rate |  | Component | 2 Chip Selects | up to 32 bits | any | Without ECC | Final | any | Maximum memory interface clock frequency is capped at 333 MHz when the interface is using 3V I/O bank.
Intel® Arria® 10 VID | E3 | 533 | compatible with minimum frequency part | LPDDR3 | PHY | Quarter Rate |  | Component | 2 Chip Selects | up to 32 bits | any | Without ECC | Final | any | None
Intel® Arria® 10 VID | I3 | 533 | compatible with minimum frequency part | LPDDR3 | PHY | Quarter Rate |  | Component | 2 Chip Selects | up to 32 bits | any | Without ECC | Final | any | None
Intel® Arria® 10 VID | M3 | 533 | compatible with minimum frequency part | LPDDR3 | PHY | Quarter Rate |  | Component | 2 Chip Selects | up to 32 bits | any | Without ECC | Final | any | Maximum memory interface clock frequency is capped at 333 MHz when the interface is using 3V I/O bank.
Intel® Arria® 10 VID | E2 | 933 | compatible with minimum frequency part | RLDRAM3 | Soft | Quarter Rate |  | Component | 2 Chip Selects | up to 72 bits | any | Without ECC | Final | any | Maximum memory interface clock frequency is capped at 533 MHz when the interface is using 3V I/O bank.
Intel® Arria® 10 VID | I2 | 933 | compatible with minimum frequency part | RLDRAM3 | Soft | Quarter Rate |  | Component | 2 Chip Selects | up to 72 bits | any | Without ECC | Final | any | Maximum memory interface clock frequency is capped at 533 MHz when the interface is using 3V I/O bank.
Intel® Arria® 10 VID | A3 | 800 | compatible with minimum frequency part | RLDRAM3 | Soft | Quarter Rate |  | Component | 2 Chip Selects | up to 72 bits | any | Without ECC | Final | any | Maximum memory interface clock frequency is capped at 533 MHz when the interface is using 3V I/O bank.
Intel® Arria® 10 VID | E3 | 800 | compatible with minimum frequency part | RLDRAM3 | Soft | Quarter Rate |  | Component | 2 Chip Selects | up to 72 bits | any | Without ECC | Final | any | Maximum memory interface clock frequency is capped at 533 MHz when the interface is using 3V I/O bank.
Intel® Arria® 10 VID | I3 | 800 | compatible with minimum frequency part | RLDRAM3 | Soft | Quarter Rate |  | Component | 2 Chip Selects | up to 72 bits | any | Without ECC | Final | any | Maximum memory interface clock frequency is capped at 533 MHz when the interface is using 3V I/O bank.
Intel® Arria® 10 VID | M3 | 800 | compatible with minimum frequency part | RLDRAM3 | Soft | Quarter Rate |  | Component | 2 Chip Selects | up to 72 bits | any | Without ECC | Final | any | Maximum memory interface clock frequency is capped at 533 MHz when the interface is using 3V I/O bank.
Intel® Arria® 10 VID | E2 | 467 | 533 | DDR3 | Hard | Half Rate |  | Component | 4 Chip Selects | up to 72 bits | any | With ECC | Final | any | None
Intel® Arria® 10 VID | I2 | 467 | 533 | DDR3 | Hard | Half Rate |  | Component | 4 Chip Selects | up to 72 bits | any | With ECC | Final | any | None
Intel® Arria® 10 VID | A3 | 400 | 533 | DDR3 | Hard | Half Rate |  | Component | 4 Chip Selects | up to 72 bits | any | With ECC | Final | any | None
Intel® Arria® 10 VID | E3 | 400 | 533 | DDR3 | Hard | Half Rate |  | Component | 4 Chip Selects | up to 72 bits | any | With ECC | Final | any | None
Intel® Arria® 10 VID | I3 | 400 | 533 | DDR3 | Hard | Half Rate |  | Component | 4 Chip Selects | up to 72 bits | any | With ECC | Final | any | None
Intel® Arria® 10 VID | M3 | 400 | 533 | DDR3 | Hard | Half Rate |  | Component | 4 Chip Selects | up to 72 bits | any | With ECC | Final | any | None
Intel® Arria® 10 VID | E2 | 467 | 533 | DDR3L | Hard | Half Rate |  | Component | 4 Chip Selects | up to 72 bits | any | With ECC | Final | any | None
Intel® Arria® 10 VID | I2 | 467 | 533 | DDR3L | Hard | Half Rate |  | Component | 4 Chip Selects | up to 72 bits | any | With ECC | Final | any | None
Intel® Arria® 10 VID | A3 | 400 | 533 | DDR3L | Hard | Half Rate |  | Component | 4 Chip Selects | up to 72 bits | any | With ECC | Final | any | None
Intel® Arria® 10 VID | E3 | 400 | 533 | DDR3L | Hard | Half Rate |  | Component | 4 Chip Selects | up to 72 bits | any | With ECC | Final | any | None
Intel® Arria® 10 VID | I3 | 400 | 533 | DDR3L | Hard | Half Rate |  | Component | 4 Chip Selects | up to 72 bits | any | With ECC | Final | any | None
Intel® Arria® 10 VID | M3 | 400 | 533 | DDR3L | Hard | Half Rate |  | Component | 4 Chip Selects | up to 72 bits | any | With ECC | Final | any | None
Intel® Arria® 10 VID | E2 | 667 | 667 | DDR3 | Hard | Quarter Rate |  | Component | 4 Chip Selects | up to 72 bits | any | With ECC | Final | any | Maximum memory interface clock frequency is capped at 450 MHz when the interface is using 3V I/O bank.
Intel® Arria® 10 VID | I2 | 667 | 667 | DDR3 | Hard | Quarter Rate |  | Component | 4 Chip Selects | up to 72 bits | any | With ECC | Final | any | Maximum memory interface clock frequency is capped at 450 MHz when the interface is using 3V I/O bank.
Intel® Arria® 10 VID | A3 | 667 | 667 | DDR3 | Hard | Quarter Rate |  | Component | 4 Chip Selects | up to 72 bits | any | With ECC | Final | any | Maximum memory interface clock frequency is capped at 333 MHz when the interface is using 3V I/O bank.
Intel® Arria® 10 VID | E3 | 667 | 667 | DDR3 | Hard | Quarter Rate |  | Component | 4 Chip Selects | up to 72 bits | any | With ECC | Final | any | Maximum memory interface clock frequency is capped at 333 MHz when the interface is using 3V I/O bank.
Intel® Arria® 10 VID | I3 | 667 | 667 | DDR3 | Hard | Quarter Rate |  | Component | 4 Chip Selects | up to 72 bits | any | With ECC | Final | any | Maximum memory interface clock frequency is capped at 333 MHz when the interface is using 3V I/O bank.
Intel® Arria® 10 VID | M3 | 667 | 667 | DDR3 | Hard | Quarter Rate |  | Component | 4 Chip Selects | up to 72 bits | any | With ECC | Final | any | Maximum memory interface clock frequency is capped at 333 MHz when the interface is using 3V I/O bank.
Intel® Arria® 10 VID | E2 | 667 | 667 | DDR3L | Hard | Quarter Rate |  | Component | 4 Chip Selects | up to 72 bits | any | With ECC | Final | any | Maximum memory interface clock frequency is capped at 450 MHz when the interface is using 3V I/O bank.
Intel® Arria® 10 VID | I2 | 667 | 667 | DDR3L | Hard | Quarter Rate |  | Component | 4 Chip Selects | up to 72 bits | any | With ECC | Final | any | Maximum memory interface clock frequency is capped at 450 MHz when the interface is using 3V I/O bank.
Intel® Arria® 10 VID | A3 | 667 | 667 | DDR3L | Hard | Quarter Rate |  | Component | 4 Chip Selects | up to 72 bits | any | With ECC | Final | any | Maximum memory interface clock frequency is capped at 333 MHz when the interface is using 3V I/O bank.
Intel® Arria® 10 VID | E3 | 667 | 667 | DDR3L | Hard | Quarter Rate |  | Component | 4 Chip Selects | up to 72 bits | any | With ECC | Final | any | Maximum memory interface clock frequency is capped at 333 MHz when the interface is using 3V I/O bank.
Intel® Arria® 10 VID | I3 | 667 | 667 | DDR3L | Hard | Quarter Rate |  | Component | 4 Chip Selects | up to 72 bits | any | With ECC | Final | any | Maximum memory interface clock frequency is capped at 333 MHz when the interface is using 3V I/O bank.
Intel® Arria® 10 VID | M3 | 667 | 667 | DDR3L | Hard | Quarter Rate |  | Component | 4 Chip Selects | up to 72 bits | any | With ECC | Final | any | Maximum memory interface clock frequency is capped at 333 MHz when the interface is using 3V I/O bank.
Intel® Arria® 10 VID | E2 | 667 | 800 | DDR4 | Hard | Quarter Rate |  | Component | 4 Chip Selects | up to 72 bits | any | With ECC, With read DBI | Final | any | Maximum memory interface clock frequency is capped at 533 MHz when the interface is using 3V I/O bank.
Intel® Arria® 10 VID | E2 | 667 | 800 | DDR4 | Hard | Quarter Rate |  | Component | 4 Chip Selects | up to 72 bits | any | With ECC, Without read DBI | Final | any | Maximum memory interface clock frequency is capped at 533 MHz when the interface is using 3V I/O bank.
Intel® Arria® 10 VID | I2 | 667 | 800 | DDR4 | Hard | Quarter Rate |  | Component | 4 Chip Selects | up to 72 bits | any | With ECC, With read DBI | Final | any | Maximum memory interface clock frequency is capped at 450 MHz when the interface is using 3V I/O bank.
Intel® Arria® 10 VID | I2 | 667 | 800 | DDR4 | Hard | Quarter Rate |  | Component | 4 Chip Selects | up to 72 bits | any | With ECC, Without read DBI | Final | any | Maximum memory interface clock frequency is capped at 450 MHz when the interface is using 3V I/O bank.
Intel® Arria® 10 VID | A3 | 667 | 800 | DDR4 | Hard | Quarter Rate |  | Component | 4 Chip Selects | up to 72 bits | any | With ECC, With read DBI | Final | any | Maximum memory interface clock frequency is capped at 533 MHz when the interface is using 3V I/O bank.
Intel® Arria® 10 VID | E3 | 667 | 800 | DDR4 | Hard | Quarter Rate |  | Component | 4 Chip Selects | up to 72 bits | any | With ECC, With read DBI | Final | any | Maximum memory interface clock frequency is capped at 533 MHz when the interface is using 3V I/O bank.
Intel® Arria® 10 VID | E3 | 667 | 800 | DDR4 | Hard | Quarter Rate |  | Component | 4 Chip Selects | up to 72 bits | any | With ECC, Without read DBI | Final | any | Maximum memory interface clock frequency is capped at 533 MHz when the interface is using 3V I/O bank.
Intel® Arria® 10 VID | I3 | 667 | 800 | DDR4 | Hard | Quarter Rate |  | Component | 4 Chip Selects | up to 72 bits | any | With ECC, With read DBI | Final | any | Maximum memory interface clock frequency is capped at 333 MHz when the interface is using 3V I/O bank.
Intel® Arria® 10 VID | I3 | 667 | 800 | DDR4 | Hard | Quarter Rate |  | Component | 4 Chip Selects | up to 72 bits | any | With ECC, Without read DBI | Final | any | Maximum memory interface clock frequency is capped at 333 MHz when the interface is using 3V I/O bank.
Intel® Arria® 10 VID | M3 | 667 | 800 | DDR4 | Hard | Quarter Rate |  | Component | 4 Chip Selects | up to 72 bits | any | With ECC, With read DBI | Final | any | Maximum memory interface clock frequency is capped at 533 MHz when the interface is using 3V I/O bank.
Intel® Arria® 10 VID | E2 | 467 | 533 | DDR3 | Hard | Half Rate |  | Ping Pong PHY | 2 DPC 1R | up to 72 bits | any | With ECC | Final | any | None
Intel® Arria® 10 VID | I2 | 467 | 533 | DDR3 | Hard | Half Rate |  | Ping Pong PHY | 2 DPC 1R | up to 72 bits | any | With ECC | Final | any | None
Intel® Arria® 10 VID | A3 | 400 | 533 | DDR3 | Hard | Half Rate |  | Ping Pong PHY | 2 DPC 1R | up to 72 bits | any | With ECC | Final | any | None
Intel® Arria® 10 VID | E3 | 400 | 533 | DDR3 | Hard | Half Rate |  | Ping Pong PHY | 2 DPC 1R | up to 72 bits | any | With ECC | Final | any | None
Intel® Arria® 10 VID | I3 | 400 | 533 | DDR3 | Hard | Half Rate |  | Ping Pong PHY | 2 DPC 1R | up to 72 bits | any | With ECC | Final | any | None
Intel® Arria® 10 VID | M3 | 400 | 533 | DDR3 | Hard | Half Rate |  | Ping Pong PHY | 2 DPC 1R | up to 72 bits | any | With ECC | Final | any | None
Intel® Arria® 10 VID | E2 | 467 | 533 | DDR3L | Hard | Half Rate |  | Ping Pong PHY | 2 DPC 1R | up to 72 bits | any | With ECC | Final | any | None
Intel® Arria® 10 VID | I2 | 467 | 533 | DDR3L | Hard | Half Rate |  | Ping Pong PHY | 2 DPC 1R | up to 72 bits | any | With ECC | Final | any | None
Intel® Arria® 10 VID | A3 | 400 | 533 | DDR3L | Hard | Half Rate |  | Ping Pong PHY | 2 DPC 1R | up to 72 bits | any | With ECC | Final | any | None
Intel® Arria® 10 VID | E3 | 400 | 533 | DDR3L | Hard | Half Rate |  | Ping Pong PHY | 2 DPC 1R | up to 72 bits | any | With ECC | Final | any | None
Intel® Arria® 10 VID | I3 | 400 | 533 | DDR3L | Hard | Half Rate |  | Ping Pong PHY | 2 DPC 1R | up to 72 bits | any | With ECC | Final | any | None
Intel® Arria® 10 VID | M3 | 400 | 533 | DDR3L | Hard | Half Rate |  | Ping Pong PHY | 2 DPC 1R | up to 72 bits | any | With ECC | Final | any | None
Intel® Arria® 10 VID | E2 | 667 | 667 | DDR3 | Hard | Quarter Rate |  | Ping Pong PHY | 2 DPC 1R | up to 72 bits | any | With ECC | Final | any | Maximum memory interface clock frequency is capped at 450 MHz when the interface is using 3V I/O bank.
Intel® Arria® 10 VID | I2 | 667 | 667 | DDR3 | Hard | Quarter Rate |  | Ping Pong PHY | 2 DPC 1R | up to 72 bits | any | With ECC | Final | any | Maximum memory interface clock frequency is capped at 450 MHz when the interface is using 3V I/O bank.
Intel® Arria® 10 VID | A3 | 667 | 667 | DDR3 | Hard | Quarter Rate |  | Ping Pong PHY | 2 DPC 1R | up to 72 bits | any | With ECC | Final | any | Maximum memory interface clock frequency is capped at 333 MHz when the interface is using 3V I/O bank.
Intel® Arria® 10 VID | E3 | 667 | 667 | DDR3 | Hard | Quarter Rate |  | Ping Pong PHY | 2 DPC 1R | up to 72 bits | any | With ECC | Final | any | Maximum memory interface clock frequency is capped at 333 MHz when the interface is using 3V I/O bank.
Intel® Arria® 10 VID | I3 | 667 | 667 | DDR3 | Hard | Quarter Rate |  | Ping Pong PHY | 2 DPC 1R | up to 72 bits | any | With ECC | Final | any | Maximum memory interface clock frequency is capped at 333 MHz when the interface is using 3V I/O bank.
Intel® Arria® 10 VID | M3 | 667 | 667 | DDR3 | Hard | Quarter Rate |  | Ping Pong PHY | 2 DPC 1R | up to 72 bits | any | With ECC | Final | any | Maximum memory interface clock frequency is capped at 333 MHz when the interface is using 3V I/O bank.
Intel® Arria® 10 VID | E2 | 667 | 667 | DDR3L | Hard | Quarter Rate |  | Ping Pong PHY | 2 DPC 1R | up to 72 bits | any | With ECC | Final | any | Maximum memory interface clock frequency is capped at 450 MHz when the interface is using 3V I/O bank.
Intel® Arria® 10 VID | I2 | 667 | 667 | DDR3L | Hard | Quarter Rate |  | Ping Pong PHY | 2 DPC 1R | up to 72 bits | any | With ECC | Final | any | Maximum memory interface clock frequency is capped at 450 MHz when the interface is using 3V I/O bank.
Intel® Arria® 10 VID | A3 | 667 | 667 | DDR3L | Hard | Quarter Rate |  | Ping Pong PHY | 2 DPC 1R | up to 72 bits | any | With ECC | Final | any | Maximum memory interface clock frequency is capped at 333 MHz when the interface is using 3V I/O bank.
Intel® Arria® 10 VID | E3 | 667 | 667 | DDR3L | Hard | Quarter Rate |  | Ping Pong PHY | 2 DPC 1R | up to 72 bits | any | With ECC | Final | any | Maximum memory interface clock frequency is capped at 333 MHz when the interface is using 3V I/O bank.
Intel® Arria® 10 VID | I3 | 667 | 667 | DDR3L | Hard | Quarter Rate |  | Ping Pong PHY | 2 DPC 1R | up to 72 bits | any | With ECC | Final | any | Maximum memory interface clock frequency is capped at 333 MHz when the interface is using 3V I/O bank.
Intel® Arria® 10 VID | M3 | 667 | 667 | DDR3L | Hard | Quarter Rate |  | Ping Pong PHY | 2 DPC 1R | up to 72 bits | any | With ECC | Final | any | Maximum memory interface clock frequency is capped at 333 MHz when the interface is using 3V I/O bank.
Intel® Arria® 10 VID | E2 | 467 | 533 | DDR3 | Hard | Half Rate |  | RDIMM | 2 DPC 1R | up to 72 bits | any | With ECC | Final | any | None
Intel® Arria® 10 VID | I2 | 467 | 533 | DDR3 | Hard | Half Rate |  | RDIMM | 2 DPC 1R | up to 72 bits | any | With ECC | Final | any | None
Intel® Arria® 10 VID | A3 | 400 | 533 | DDR3 | Hard | Half Rate |  | RDIMM | 2 DPC 1R | up to 72 bits | any | With ECC | Final | any | None
Intel® Arria® 10 VID | E3 | 400 | 533 | DDR3 | Hard | Half Rate |  | RDIMM | 2 DPC 1R | up to 72 bits | any | With ECC | Final | any | None
Intel® Arria® 10 VID | I3 | 400 | 533 | DDR3 | Hard | Half Rate |  | RDIMM | 2 DPC 1R | up to 72 bits | any | With ECC | Final | any | None
Intel® Arria® 10 VID | M3 | 400 | 533 | DDR3 | Hard | Half Rate |  | RDIMM | 2 DPC 1R | up to 72 bits | any | With ECC | Final | any | None
Intel® Arria® 10 VID | E2 | 467 | 533 | DDR3L | Hard | Half Rate |  | RDIMM | 2 DPC 1R | up to 72 bits | any | With ECC | Final | any | None
Intel® Arria® 10 VID | I2 | 467 | 533 | DDR3L | Hard | Half Rate |  | RDIMM | 2 DPC 1R | up to 72 bits | any | With ECC | Final | any | None
Intel® Arria® 10 VID | A3 | 400 | 533 | DDR3L | Hard | Half Rate |  | RDIMM | 2 DPC 1R | up to 72 bits | any | With ECC | Final | any | None
Intel® Arria® 10 VID | E3 | 400 | 533 | DDR3L | Hard | Half Rate |  | RDIMM | 2 DPC 1R | up to 72 bits | any | With ECC | Final | any | None
Intel® Arria® 10 VID | I3 | 400 | 533 | DDR3L | Hard | Half Rate |  | RDIMM | 2 DPC 1R | up to 72 bits | any | With ECC | Final | any | None
Intel® Arria® 10 VID | M3 | 400 | 533 | DDR3L | Hard | Half Rate |  | RDIMM | 2 DPC 1R | up to 72 bits | any | With ECC | Final | any | None
Intel® Arria® 10 VID | E2 | 667 | 667 | DDR3 | Hard | Quarter Rate |  | RDIMM | 2 DPC 1R | up to 72 bits | any | With ECC | Final | any | Maximum memory interface clock frequency is capped at 450 MHz when the interface is using 3V I/O bank.
Intel® Arria® 10 VID | I2 | 667 | 667 | DDR3 | Hard | Quarter Rate |  | RDIMM | 2 DPC 1R | up to 72 bits | any | With ECC | Final | any | Maximum memory interface clock frequency is capped at 450 MHz when the interface is using 3V I/O bank.
Intel® Arria® 10 VID | A3 | 667 | 667 | DDR3 | Hard | Quarter Rate |  | RDIMM | 2 DPC 1R | up to 72 bits | any | With ECC | Final | any | Maximum memory interface clock frequency is capped at 333 MHz when the interface is using 3V I/O bank.
Intel® Arria® 10 VID | E3 | 667 | 667 | DDR3 | Hard | Quarter Rate |  | RDIMM | 2 DPC 1R | up to 72 bits | any | With ECC | Final | any | Maximum memory interface clock frequency is capped at 333 MHz when the interface is using 3V I/O bank.
Intel® Arria® 10 VID | I3 | 667 | 667 | DDR3 | Hard | Quarter Rate |  | RDIMM | 2 DPC 1R | up to 72 bits | any | With ECC | Final | any | Maximum memory interface clock frequency is capped at 333 MHz when the interface is using 3V I/O bank.
Intel® Arria® 10 VID | M3 | 667 | 667 | DDR3 | Hard | Quarter Rate |  | RDIMM | 2 DPC 1R | up to 72 bits | any | With ECC | Final | any | Maximum memory interface clock frequency is capped at 333 MHz when the interface is using 3V I/O bank.
Intel® Arria® 10 VID | E2 | 667 | 667 | DDR3L | Hard | Quarter Rate |  | RDIMM | 2 DPC 1R | up to 72 bits | any | With ECC | Final | any | Maximum memory interface clock frequency is capped at 450 MHz when the interface is using 3V I/O bank.
Intel® Arria® 10 VID | I2 | 667 | 667 | DDR3L | Hard | Quarter Rate |  | RDIMM | 2 DPC 1R | up to 72 bits | any | With ECC | Final | any | Maximum memory interface clock frequency is capped at 450 MHz when the interface is using 3V I/O bank.
Intel® Arria® 10 VID | A3 | 667 | 667 | DDR3L | Hard | Quarter Rate |  | RDIMM | 2 DPC 1R | up to 72 bits | any | With ECC | Final | any | Maximum memory interface clock frequency is capped at 333 MHz when the interface is using 3V I/O bank.
Intel® Arria® 10 VID | E3 | 667 | 667 | DDR3L | Hard | Quarter Rate |  | RDIMM | 2 DPC 1R | up to 72 bits | any | With ECC | Final | any | Maximum memory interface clock frequency is capped at 333 MHz when the interface is using 3V I/O bank.
Intel® Arria® 10 VID | I3 | 667 | 667 | DDR3L | Hard | Quarter Rate |  | RDIMM | 2 DPC 1R | up to 72 bits | any | With ECC | Final | any | Maximum memory interface clock frequency is capped at 333 MHz when the interface is using 3V I/O bank.
Intel® Arria® 10 VID | M3 | 667 | 667 | DDR3L | Hard | Quarter Rate |  | RDIMM | 2 DPC 1R | up to 72 bits | any | With ECC | Final | any | Maximum memory interface clock frequency is capped at 333 MHz when the interface is using 3V I/O bank.
Intel® Arria® 10 VID | E2 | 467 | 533 | DDR3 | Hard | Half Rate |  | SODIMM | 2 DPC 1R | up to 72 bits | any | With ECC | Final | any | None
Intel® Arria® 10 VID | I2 | 467 | 533 | DDR3 | Hard | Half Rate |  | SODIMM | 2 DPC 1R | up to 72 bits | any | With ECC | Final | any | None
Intel® Arria® 10 VID | A3 | 400 | 533 | DDR3 | Hard | Half Rate |  | SODIMM | 2 DPC 1R | up to 72 bits | any | With ECC | Final | any | None
Intel® Arria® 10 VID | E3 | 400 | 533 | DDR3 | Hard | Half Rate |  | SODIMM | 2 DPC 1R | up to 72 bits | any | With ECC | Final | any | None
Intel® Arria® 10 VID | I3 | 400 | 533 | DDR3 | Hard | Half Rate |  | SODIMM | 2 DPC 1R | up to 72 bits | any | With ECC | Final | any | None
Intel® Arria® 10 VID | M3 | 400 | 533 | DDR3 | Hard | Half Rate |  | SODIMM | 2 DPC 1R | up to 72 bits | any | With ECC | Final | any | None
Intel® Arria® 10 VID | E2 | 467 | 533 | DDR3L | Hard | Half Rate |  | SODIMM | 2 DPC 1R | up to 72 bits | any | With ECC | Final | any | None
Intel® Arria® 10 VID | I2 | 467 | 533 | DDR3L | Hard | Half Rate |  | SODIMM | 2 DPC 1R | up to 72 bits | any | With ECC | Final | any | None
Intel® Arria® 10 VID | A3 | 400 | 533 | DDR3L | Hard | Half Rate |  | SODIMM | 2 DPC 1R | up to 72 bits | any | With ECC | Final | any | None
Intel® Arria® 10 VID | E3 | 400 | 533 | DDR3L | Hard | Half Rate |  | SODIMM | 2 DPC 1R | up to 72 bits | any | With ECC | Final | any | None
Intel® Arria® 10 VID | I3 | 400 | 533 | DDR3L | Hard | Half Rate |  | SODIMM | 2 DPC 1R | up to 72 bits | any | With ECC | Final | any | None
Intel® Arria® 10 VID | M3 | 400 | 533 | DDR3L | Hard | Half Rate |  | SODIMM | 2 DPC 1R | up to 72 bits | any | With ECC | Final | any | None
Intel® Arria® 10 VID | E2 | 667 | 667 | DDR3 | Hard | Quarter Rate |  | SODIMM | 2 DPC 1R | up to 72 bits | any | With ECC | Final | any | Maximum memory interface clock frequency is capped at 450 MHz when the interface is using 3V I/O bank.
Intel® Arria® 10 VID | I2 | 667 | 667 | DDR3 | Hard | Quarter Rate |  | SODIMM | 2 DPC 1R | up to 72 bits | any | With ECC | Final | any | Maximum memory interface clock frequency is capped at 450 MHz when the interface is using 3V I/O bank.
Intel® Arria® 10 VID | A3 | 667 | 667 | DDR3 | Hard | Quarter Rate |  | SODIMM | 2 DPC 1R | up to 72 bits | any | With ECC | Final | any | Maximum memory interface clock frequency is capped at 333 MHz when the interface is using 3V I/O bank.
Intel® Arria® 10 VID | E3 | 667 | 667 | DDR3 | Hard | Quarter Rate |  | SODIMM | 2 DPC 1R | up to 72 bits | any | With ECC | Final | any | Maximum memory interface clock frequency is capped at 333 MHz when the interface is using 3V I/O bank.
Intel® Arria® 10 VID | I3 | 667 | 667 | DDR3 | Hard | Quarter Rate |  | SODIMM | 2 DPC 1R | up to 72 bits | any | With ECC | Final | any | Maximum memory interface clock frequency is capped at 333 MHz when the interface is using 3V I/O bank.
Intel® Arria® 10 VID | M3 | 667 | 667 | DDR3 | Hard | Quarter Rate |  | SODIMM | 2 DPC 1R | up to 72 bits | any | With ECC | Final | any | Maximum memory interface clock frequency is capped at 333 MHz when the interface is using 3V I/O bank.
Intel® Arria® 10 VID | E2 | 667 | 667 | DDR3L | Hard | Quarter Rate |  | SODIMM | 2 DPC 1R | up to 72 bits | any | With ECC | Final | any | Maximum memory interface clock frequency is capped at 450 MHz when the interface is using 3V I/O bank.
Intel® Arria® 10 VID | I2 | 667 | 667 | DDR3L | Hard | Quarter Rate |  | SODIMM | 2 DPC 1R | up to 72 bits | any | With ECC | Final | any | Maximum memory interface clock frequency is capped at 450 MHz when the interface is using 3V I/O bank.
Intel® Arria® 10 VID | A3 | 667 | 667 | DDR3L | Hard | Quarter Rate |  | SODIMM | 2 DPC 1R | up to 72 bits | any | With ECC | Final | any | Maximum memory interface clock frequency is capped at 333 MHz when the interface is using 3V I/O bank.
Intel® Arria® 10 VID | E3 | 667 | 667 | DDR3L | Hard | Quarter Rate |  | SODIMM | 2 DPC 1R | up to 72 bits | any | With ECC | Final | any | Maximum memory interface clock frequency is capped at 333 MHz when the interface is using 3V I/O bank.
Intel® Arria® 10 VID | I3 | 667 | 667 | DDR3L | Hard | Quarter Rate |  | SODIMM | 2 DPC 1R | up to 72 bits | any | With ECC | Final | any | Maximum memory interface clock frequency is capped at 333 MHz when the interface is using 3V I/O bank.
Intel® Arria® 10 VID | M3 | 667 | 667 | DDR3L | Hard | Quarter Rate |  | SODIMM | 2 DPC 1R | up to 72 bits | any | With ECC | Final | any | Maximum memory interface clock frequency is capped at 333 MHz when the interface is using 3V I/O bank.
Intel® Arria® 10 VID | E2 | 467 | 533 | DDR3 | Hard | Half Rate |  | UDIMM | 2 DPC 1R | up to 72 bits | any | With ECC | Final | any | None
Intel® Arria® 10 VID | I2 | 467 | 533 | DDR3 | Hard | Half Rate |  | UDIMM | 2 DPC 1R | up to 72 bits | any | With ECC | Final | any | None
Intel® Arria® 10 VID | A3 | 400 | 533 | DDR3 | Hard | Half Rate |  | UDIMM | 2 DPC 1R | up to 72 bits | any | With ECC | Final | any | None
Intel® Arria® 10 VID | E3 | 400 | 533 | DDR3 | Hard | Half Rate |  | UDIMM | 2 DPC 1R | up to 72 bits | any | With ECC | Final | any | None
Intel® Arria® 10 VID | I3 | 400 | 533 | DDR3 | Hard | Half Rate |  | UDIMM | 2 DPC 1R | up to 72 bits | any | With ECC | Final | any | None
Intel® Arria® 10 VID | M3 | 400 | 533 | DDR3 | Hard | Half Rate |  | UDIMM | 2 DPC 1R | up to 72 bits | any | With ECC | Final | any | None
Intel® Arria® 10 VID | E2 | 467 | 533 | DDR3L | Hard | Half Rate |  | UDIMM | 2 DPC 1R | up to 72 bits | any | With ECC | Final | any | None
Intel® Arria® 10 VID | I2 | 467 | 533 | DDR3L | Hard | Half Rate |  | UDIMM | 2 DPC 1R | up to 72 bits | any | With ECC | Final | any | None
Intel® Arria® 10 VID | A3 | 400 | 533 | DDR3L | Hard | Half Rate |  | UDIMM | 2 DPC 1R | up to 72 bits | any | With ECC | Final | any | None
Intel® Arria® 10 VID | E3 | 400 | 533 | DDR3L | Hard | Half Rate |  | UDIMM | 2 DPC 1R | up to 72 bits | any | With ECC | Final | any | None
Intel® Arria® 10 VID | I3 | 400 | 533 | DDR3L | Hard | Half Rate |  | UDIMM | 2 DPC 1R | up to 72 bits | any | With ECC | Final | any | None
Intel® Arria® 10 VID | M3 | 400 | 533 | DDR3L | Hard | Half Rate |  | UDIMM | 2 DPC 1R | up to 72 bits | any | With ECC | Final | any | None
Intel® Arria® 10 VID | E2 | 667 | 667 | DDR3 | Hard | Quarter Rate |  | UDIMM | 2 DPC 1R | up to 72 bits | any | With ECC | Final | any | Maximum memory interface clock frequency is capped at 450 MHz when the interface is using 3V I/O bank.
Intel® Arria® 10 VID | I2 | 667 | 667 | DDR3 | Hard | Quarter Rate |  | UDIMM | 2 DPC 1R | up to 72 bits | any | With ECC | Final | any | Maximum memory interface clock frequency is capped at 450 MHz when the interface is using 3V I/O bank.
Intel® Arria® 10 VID | A3 | 667 | 667 | DDR3 | Hard | Quarter Rate |  | UDIMM | 2 DPC 1R | up to 72 bits | any | With ECC | Final | any | Maximum memory interface clock frequency is capped at 333 MHz when the interface is using 3V I/O bank.
Intel® Arria® 10 VID | E3 | 667 | 667 | DDR3 | Hard | Quarter Rate |  | UDIMM | 2 DPC 1R | up to 72 bits | any | With ECC | Final | any | Maximum memory interface clock frequency is capped at 333 MHz when the interface is using 3V I/O bank.
Intel® Arria® 10 VID | I3 | 667 | 667 | DDR3 | Hard | Quarter Rate |  | UDIMM | 2 DPC 1R | up to 72 bits | any | With ECC | Final | any | Maximum memory interface clock frequency is capped at 333 MHz when the interface is using 3V I/O bank.
Intel® Arria® 10 VID | M3 | 667 | 667 | DDR3 | Hard | Quarter Rate |  | UDIMM | 2 DPC 1R | up to 72 bits | any | With ECC | Final | any | Maximum memory interface clock frequency is capped at 333 MHz when the interface is using 3V I/O bank.
Intel® Arria® 10 VID | E2 | 667 | 667 | DDR3L | Hard | Quarter Rate |  | UDIMM | 2 DPC 1R | up to 72 bits | any | With ECC | Final | any | Maximum memory interface clock frequency is capped at 450 MHz when the interface is using 3V I/O bank.
Intel® Arria® 10 VID | I2 | 667 | 667 | DDR3L | Hard | Quarter Rate |  | UDIMM | 2 DPC 1R | up to 72 bits | any | With ECC | Final | any | Maximum memory interface clock frequency is capped at 450 MHz when the interface is using 3V I/O bank.
Intel® Arria® 10 VID | A3 | 667 | 667 | DDR3L | Hard | Quarter Rate |  | UDIMM | 2 DPC 1R | up to 72 bits | any | With ECC | Final | any | Maximum memory interface clock frequency is capped at 333 MHz when the interface is using 3V I/O bank.
Intel® Arria® 10 VID | E3 | 667 | 667 | DDR3L | Hard | Quarter Rate |  | UDIMM | 2 DPC 1R | up to 72 bits | any | With ECC | Final | any | Maximum memory interface clock frequency is capped at 333 MHz when the interface is using 3V I/O bank.
Intel® Arria® 10 VID | I3 | 667 | 667 | DDR3L | Hard | Quarter Rate |  | UDIMM | 2 DPC 1R | up to 72 bits | any | With ECC | Final | any | Maximum memory interface clock frequency is capped at 333 MHz when the interface is using 3V I/O bank.
Intel® Arria® 10 VID | M3 | 667 | 667 | DDR3L | Hard | Quarter Rate |  | UDIMM | 2 DPC 1R | up to 72 bits | any | With ECC | Final | any | Maximum memory interface clock frequency is capped at 333 MHz when the interface is using 3V I/O bank.
Intel® Arria® 10 VID | E2 | 667 | 800 | DDR4 | Hard | Quarter Rate |  | UDIMM | 2 DPC 1R | up to 72 bits | any | With ECC, With read DBI | Final | any | Maximum memory interface clock frequency is capped at 533 MHz when the interface is using 3V I/O bank.
Intel® Arria® 10 VID | E2 | 667 | 800 | DDR4 | Hard | Quarter Rate |  | UDIMM | 2 DPC 1R | up to 72 bits | any | With ECC, Without read DBI | Final | any | Maximum memory interface clock frequency is capped at 533 MHz when the interface is using 3V I/O bank.
Intel® Arria® 10 VID | I2 | 667 | 800 | DDR4 | Hard | Quarter Rate |  | UDIMM | 2 DPC 1R | up to 72 bits | any | With ECC, With read DBI | Final | any | Maximum memory interface clock frequency is capped at 450 MHz when the interface is using 3V I/O bank.
Intel® Arria® 10 VID | I2 | 667 | 800 | DDR4 | Hard | Quarter Rate |  | UDIMM | 2 DPC 1R | up to 72 bits | any | With ECC, Without read DBI | Final | any | Maximum memory interface clock frequency is capped at 450 MHz when the interface is using 3V I/O bank.
Intel® Arria® 10 VID | A3 | 667 | 800 | DDR4 | Hard | Quarter Rate |  | UDIMM | 2 DPC 1R | up to 72 bits | any | With ECC, With read DBI | Final | any | Maximum memory interface clock frequency is capped at 533 MHz when the interface is using 3V I/O bank.
Intel® Arria® 10 VID | E3 | 667 | 800 | DDR4 | Hard | Quarter Rate |  | UDIMM | 2 DPC 1R | up to 72 bits | any | With ECC, With read DBI | Final | any | Maximum memory interface clock frequency is capped at 533 MHz when the interface is using 3V I/O bank.
Intel® Arria® 10 VID | E3 | 667 | 800 | DDR4 | Hard | Quarter Rate |  | UDIMM | 2 DPC 1R | up to 72 bits | any | With ECC, Without read DBI | Final | any | Maximum memory interface clock frequency is capped at 533 MHz when the interface is using 3V I/O bank.
Intel® Arria® 10 VID | I3 | 667 | 800 | DDR4 | Hard | Quarter Rate |  | UDIMM | 2 DPC 1R | up to 72 bits | any | With ECC, With read DBI | Final | any | Maximum memory interface clock frequency is capped at 333 MHz when the interface is using 3V I/O bank.
Intel® Arria® 10 VID | I3 | 667 | 800 | DDR4 | Hard | Quarter Rate |  | UDIMM | 2 DPC 1R | up to 72 bits | any | With ECC, Without read DBI | Final | any | Maximum memory interface clock frequency is capped at 333 MHz when the interface is using 3V I/O bank.
Intel® Arria® 10 VID | M3 | 667 | 800 | DDR4 | Hard | Quarter Rate |  | UDIMM | 2 DPC 1R | up to 72 bits | any | With ECC, With read DBI | Final | any | Maximum memory interface clock frequency is capped at 533 MHz when the interface is using 3V I/O bank.
Intel® Arria® 10 VID | E2 | 800 | 800 | DDR4 | Hard | Quarter Rate |  | LRDIMM | 1 DPC 4R | up to 72 bits | any | With ECC, Without read DBI | Final | any | Maximum memory interface clock frequency is capped at 533 MHz when the interface is using 3V I/O bank.
Intel® Arria® 10 VID | I2 | 800 | 800 | DDR4 | Hard | Quarter Rate |  | LRDIMM | 1 DPC 4R | up to 72 bits | any | With ECC, Without read DBI | Final | any | Maximum memory interface clock frequency is capped at 450 MHz when the interface is using 3V I/O bank.
Intel® Arria® 10 VID | E3 | 800 | 933 | DDR4 | Hard | Quarter Rate |  | LRDIMM | 1 DPC 4R | up to 72 bits | any | With ECC, Without read DBI | Final | any | Maximum memory interface clock frequency is capped at 533 MHz when the interface is using 3V I/O bank.
Intel® Arria® 10 VID | I3 | 800 | 933 | DDR4 | Hard | Quarter Rate |  | LRDIMM | 1 DPC 4R | up to 72 bits | any | With ECC, Without read DBI | Final | any | Maximum memory interface clock frequency is capped at 333 MHz when the interface is using 3V I/O bank.
Intel® Arria® 10 VID | E2 | 467 | 533 | DDR3 | Hard | Half Rate |  | RDIMM | 1 DPC 4R | up to 72 bits | any | With ECC | Final | any | None
Intel® Arria® 10 VID | I2 | 467 | 533 | DDR3 | Hard | Half Rate |  | RDIMM | 1 DPC 4R | up to 72 bits | any | With ECC | Final | any | None
Intel® Arria® 10 VID | A3 | 400 | 533 | DDR3 | Hard | Half Rate |  | RDIMM | 1 DPC 4R | up to 72 bits | any | With ECC | Final | any | None
Intel® Arria® 10 VID | E3 | 400 | 533 | DDR3 | Hard | Half Rate |  | RDIMM | 1 DPC 4R | up to 72 bits | any | With ECC | Final | any | None
Intel® Arria® 10 VID | I3 | 400 | 533 | DDR3 | Hard | Half Rate |  | RDIMM | 1 DPC 4R | up to 72 bits | any | With ECC | Final | any | None
Intel® Arria® 10 VID | M3 | 400 | 533 | DDR3 | Hard | Half Rate |  | RDIMM | 1 DPC 4R | up to 72 bits | any | With ECC | Final | any | None
Intel® Arria® 10 VID | E2 | 467 | 533 | DDR3L | Hard | Half Rate |  | RDIMM | 1 DPC 4R | up to 72 bits | any | With ECC | Final | any | None
Intel® Arria® 10 VID | I2 | 467 | 533 | DDR3L | Hard | Half Rate |  | RDIMM | 1 DPC 4R | up to 72 bits | any | With ECC | Final | any | None
Intel® Arria® 10 VID | A3 | 400 | 533 | DDR3L | Hard | Half Rate |  | RDIMM | 1 DPC 4R | up to 72 bits | any | With ECC | Final | any | None
Intel® Arria® 10 VID | E3 | 400 | 533 | DDR3L | Hard | Half Rate |  | RDIMM | 1 DPC 4R | up to 72 bits | any | With ECC | Final | any | None
Intel® Arria® 10 VID | I3 | 400 | 533 | DDR3L | Hard | Half Rate |  | RDIMM | 1 DPC 4R | up to 72 bits | any | With ECC | Final | any | None
Intel® Arria® 10 VID | M3 | 400 | 533 | DDR3L | Hard | Half Rate |  | RDIMM | 1 DPC 4R | up to 72 bits | any | With ECC | Final | any | None
Intel® Arria® 10 VID | E2 | 667 | 667 | DDR3 | Hard | Quarter Rate |  | RDIMM | 1 DPC 4R | up to 72 bits | any | With ECC | Final | any | Maximum memory interface clock frequency is capped at 450 MHz when the interface is using 3V I/O bank.
Intel® Arria® 10 VID | I2 | 667 | 667 | DDR3 | Hard | Quarter Rate |  | RDIMM | 1 DPC 4R | up to 72 bits | any | With ECC | Final | any | Maximum memory interface clock frequency is capped at 450 MHz when the interface is using 3V I/O bank.
Intel® Arria® 10 VID | A3 | 667 | 667 | DDR3 | Hard | Quarter Rate |  | RDIMM | 1 DPC 4R | up to 72 bits | any | With ECC | Final | any | Maximum memory interface clock frequency is capped at 333 MHz when the interface is using 3V I/O bank.
Intel® Arria® 10 VID | E3 | 667 | 667 | DDR3 | Hard | Quarter Rate |  | RDIMM | 1 DPC 4R | up to 72 bits | any | With ECC | Final | any | Maximum memory interface clock frequency is capped at 333 MHz when the interface is using 3V I/O bank.
Intel® Arria® 10 VID | I3 | 667 | 667 | DDR3 | Hard | Quarter Rate |  | RDIMM | 1 DPC 4R | up to 72 bits | any | With ECC | Final | any | Maximum memory interface clock frequency is capped at 333 MHz when the interface is using 3V I/O bank.
Intel® Arria® 10 VID | M3 | 667 | 667 | DDR3 | Hard | Quarter Rate |  | RDIMM | 1 DPC 4R | up to 72 bits | any | With ECC | Final | any | Maximum memory interface clock frequency is capped at 333 MHz when the interface is using 3V I/O bank.
Intel® Arria® 10 VID | E2 | 667 | 667 | DDR3L | Hard | Quarter Rate |  | RDIMM | 1 DPC 4R | up to 72 bits | any | With ECC | Final | any | Maximum memory interface clock frequency is capped at 450 MHz when the interface is using 3V I/O bank.
Intel® Arria® 10 VID | I2 | 667 | 667 | DDR3L | Hard | Quarter Rate |  | RDIMM | 1 DPC 4R | up to 72 bits | any | With ECC | Final | any | Maximum memory interface clock frequency is capped at 450 MHz when the interface is using 3V I/O bank.
Intel® Arria® 10 VID | A3 | 667 | 667 | DDR3L | Hard | Quarter Rate |  | RDIMM | 1 DPC 4R | up to 72 bits | any | With ECC | Final | any | Maximum memory interface clock frequency is capped at 333 MHz when the interface is using 3V I/O bank.
Intel® Arria® 10 VID | E3 | 667 | 667 | DDR3L | Hard | Quarter Rate |  | RDIMM | 1 DPC 4R | up to 72 bits | any | With ECC | Final | any | Maximum memory interface clock frequency is capped at 333 MHz when the interface is using 3V I/O bank.
Intel® Arria® 10 VID | I3 | 667 | 667 | DDR3L | Hard | Quarter Rate |  | RDIMM | 1 DPC 4R | up to 72 bits | any | With ECC | Final | any | Maximum memory interface clock frequency is capped at 333 MHz when the interface is using 3V I/O bank.
Intel® Arria® 10 VID | M3 | 667 | 667 | DDR3L | Hard | Quarter Rate |  | RDIMM | 1 DPC 4R | up to 72 bits | any | With ECC | Final | any | Maximum memory interface clock frequency is capped at 333 MHz when the interface is using 3V I/O bank.
Intel® Arria® 10 VID | E2 | 467 | 533 | DDR3 | Hard | Half Rate |  | SODIMM | 1 DPC 4R | up to 72 bits | any | With ECC | Final | any | None
Intel® Arria® 10 VID | I2 | 467 | 533 | DDR3 | Hard | Half Rate |  | SODIMM | 1 DPC 4R | up to 72 bits | any | With ECC | Final | any | None
Intel® Arria® 10 VID | A3 | 400 | 533 | DDR3 | Hard | Half Rate |  | SODIMM | 1 DPC 4R | up to 72 bits | any | With ECC | Final | any | None
Intel® Arria® 10 VID | E3 | 400 | 533 | DDR3 | Hard | Half Rate |  | SODIMM | 1 DPC 4R | up to 72 bits | any | With ECC | Final | any | None
Intel® Arria® 10 VID | I3 | 400 | 533 | DDR3 | Hard | Half Rate |  | SODIMM | 1 DPC 4R | up to 72 bits | any | With ECC | Final | any | None
Intel® Arria® 10 VID | M3 | 400 | 533 | DDR3 | Hard | Half Rate |  | SODIMM | 1 DPC 4R | up to 72 bits | any | With ECC | Final | any | None
Intel® Arria® 10 VID | E2 | 467 | 533 | DDR3L | Hard | Half Rate |  | SODIMM | 1 DPC 4R | up to 72 bits | any | With ECC | Final | any | None
Intel® Arria® 10 VID | I2 | 467 | 533 | DDR3L | Hard | Half Rate |  | SODIMM | 1 DPC 4R | up to 72 bits | any | With ECC | Final | any | None
Intel® Arria® 10 VID | A3 | 400 | 533 | DDR3L | Hard | Half Rate |  | SODIMM | 1 DPC 4R | up to 72 bits | any | With ECC | Final | any | None
Intel® Arria® 10 VID | E3 | 400 | 533 | DDR3L | Hard | Half Rate |  | SODIMM | 1 DPC 4R | up to 72 bits | any | With ECC | Final | any | None
Intel® Arria® 10 VID | I3 | 400 | 533 | DDR3L | Hard | Half Rate |  | SODIMM | 1 DPC 4R | up to 72 bits | any | With ECC | Final | any | None
Intel® Arria® 10 VID | M3 | 400 | 533 | DDR3L | Hard | Half Rate |  | SODIMM | 1 DPC 4R | up to 72 bits | any | With ECC | Final | any | None
Intel® Arria® 10 VID | E2 | 667 | 667 | DDR3 | Hard | Quarter Rate |  | SODIMM | 1 DPC 4R | up to 72 bits | any | With ECC | Final | any | Maximum memory interface clock frequency is capped at 450 MHz when the interface is using 3V I/O bank.
Intel® Arria® 10 VID | I2 | 667 | 667 | DDR3 | Hard | Quarter Rate |  | SODIMM | 1 DPC 4R | up to 72 bits | any | With ECC | Final | any | Maximum memory interface clock frequency is capped at 450 MHz when the interface is using 3V I/O bank.
Intel® Arria® 10 VID | A3 | 667 | 667 | DDR3 | Hard | Quarter Rate |  | SODIMM | 1 DPC 4R | up to 72 bits | any | With ECC | Final | any | Maximum memory interface clock frequency is capped at 333 MHz when the interface is using 3V I/O bank.
Intel® Arria® 10 VID | E3 | 667 | 667 | DDR3 | Hard | Quarter Rate |  | SODIMM | 1 DPC 4R | up to 72 bits | any | With ECC | Final | any | Maximum memory interface clock frequency is capped at 333 MHz when the interface is using 3V I/O bank.
Intel® Arria® 10 VID | I3 | 667 | 667 | DDR3 | Hard | Quarter Rate |  | SODIMM | 1 DPC 4R | up to 72 bits | any | With ECC | Final | any | Maximum memory interface clock frequency is capped at 333 MHz when the interface is using 3V I/O bank.
Intel® Arria® 10 VID | M3 | 667 | 667 | DDR3 | Hard | Quarter Rate |  | SODIMM | 1 DPC 4R | up to 72 bits | any | With ECC | Final | any | Maximum memory interface clock frequency is capped at 333 MHz when the interface is using 3V I/O bank.
Intel® Arria® 10 VID | E2 | 667 | 667 | DDR3L | Hard | Quarter Rate |  | SODIMM | 1 DPC 4R | up to 72 bits | any | With ECC | Final | any | Maximum memory interface clock frequency is capped at 450 MHz when the interface is using 3V I/O bank.
Intel® Arria® 10 VID | I2 | 667 | 667 | DDR3L | Hard | Quarter Rate |  | SODIMM | 1 DPC 4R | up to 72 bits | any | With ECC | Final | any | Maximum memory interface clock frequency is capped at 450 MHz when the interface is using 3V I/O bank.
Intel® Arria® 10 VID | A3 | 667 | 667 | DDR3L | Hard | Quarter Rate |  | SODIMM | 1 DPC 4R | up to 72 bits | any | With ECC | Final | any | Maximum memory interface clock frequency is capped at 333 MHz when the interface is using 3V I/O bank.
Intel® Arria® 10 VID | E3 | 667 | 667 | DDR3L | Hard | Quarter Rate |  | SODIMM | 1 DPC 4R | up to 72 bits | any | With ECC | Final | any | Maximum memory interface clock frequency is capped at 333 MHz when the interface is using 3V I/O bank.
Intel® Arria® 10 VID | I3 | 667 | 667 | DDR3L | Hard | Quarter Rate |  | SODIMM | 1 DPC 4R | up to 72 bits | any | With ECC | Final | any | Maximum memory interface clock frequency is capped at 333 MHz when the interface is using 3V I/O bank.
Intel® Arria® 10 VID | M3 | 667 | 667 | DDR3L | Hard | Quarter Rate |  | SODIMM | 1 DPC 4R | up to 72 bits | any | With ECC | Final | any | Maximum memory interface clock frequency is capped at 333 MHz when the interface is using 3V I/O bank.
Intel® Arria® 10 VID | E2 | 467 | 533 | DDR3 | Hard | Half Rate |  | UDIMM | 1 DPC 4R | up to 72 bits | any | With ECC | Final | any | None
Intel® Arria® 10 VID | I2 | 467 | 533 | DDR3 | Hard | Half Rate |  | UDIMM | 1 DPC 4R | up to 72 bits | any | With ECC | Final | any | None
Intel® Arria® 10 VID | A3 | 400 | 533 | DDR3 | Hard | Half Rate |  | UDIMM | 1 DPC 4R | up to 72 bits | any | With ECC | Final | any | None
Intel® Arria® 10 VID | E3 | 400 | 533 | DDR3 | Hard | Half Rate |  | UDIMM | 1 DPC 4R | up to 72 bits | any | With ECC | Final | any | None
Intel® Arria® 10 VID | I3 | 400 | 533 | DDR3 | Hard | Half Rate |  | UDIMM | 1 DPC 4R | up to 72 bits | any | With ECC | Final | any | None
Intel® Arria® 10 VID | M3 | 400 | 533 | DDR3 | Hard | Half Rate |  | UDIMM | 1 DPC 4R | up to 72 bits | any | With ECC | Final | any | None
Intel® Arria® 10 VID | E2 | 467 | 533 | DDR3L | Hard | Half Rate |  | UDIMM | 1 DPC 4R | up to 72 bits | any | With ECC | Final | any | None
Intel® Arria® 10 VID | I2 | 467 | 533 | DDR3L | Hard | Half Rate |  | UDIMM | 1 DPC 4R | up to 72 bits | any | With ECC | Final | any | None
Intel® Arria® 10 VID | A3 | 400 | 533 | DDR3L | Hard | Half Rate |  | UDIMM | 1 DPC 4R | up to 72 bits | any | With ECC | Final | any | None
Intel® Arria® 10 VID | E3 | 400 | 533 | DDR3L | Hard | Half Rate |  | UDIMM | 1 DPC 4R | up to 72 bits | any | With ECC | Final | any | None
Intel® Arria® 10 VID | I3 | 400 | 533 | DDR3L | Hard | Half Rate |  | UDIMM | 1 DPC 4R | up to 72 bits | any | With ECC | Final | any | None
Intel® Arria® 10 VID | M3 | 400 | 533 | DDR3L | Hard | Half Rate |  | UDIMM | 1 DPC 4R | up to 72 bits | any | With ECC | Final | any | None
Intel® Arria® 10 VID | E2 | 667 | 667 | DDR3 | Hard | Quarter Rate |  | UDIMM | 1 DPC 4R | up to 72 bits | any | With ECC | Final | any | Maximum memory interface clock frequency is capped at 450 MHz when the interface is using 3V I/O bank.
Intel® Arria® 10 VID | I2 | 667 | 667 | DDR3 | Hard | Quarter Rate |  | UDIMM | 1 DPC 4R | up to 72 bits | any | With ECC | Final | any | Maximum memory interface clock frequency is capped at 450 MHz when the interface is using 3V I/O bank.
Intel® Arria® 10 VID | A3 | 667 | 667 | DDR3 | Hard | Quarter Rate |  | UDIMM | 1 DPC 4R | up to 72 bits | any | With ECC | Final | any | Maximum memory interface clock frequency is capped at 333 MHz when the interface is using 3V I/O bank.
Intel® Arria® 10 VID | E3 | 667 | 667 | DDR3 | Hard | Quarter Rate |  | UDIMM | 1 DPC 4R | up to 72 bits | any | With ECC | Final | any | Maximum memory interface clock frequency is capped at 333 MHz when the interface is using 3V I/O bank.
Intel® Arria® 10 VID | I3 | 667 | 667 | DDR3 | Hard | Quarter Rate |  | UDIMM | 1 DPC 4R | up to 72 bits | any | With ECC | Final | any | Maximum memory interface clock frequency is capped at 333 MHz when the interface is using 3V I/O bank.
Intel® Arria® 10 VID | M3 | 667 | 667 | DDR3 | Hard | Quarter Rate |  | UDIMM | 1 DPC 4R | up to 72 bits | any | With ECC | Final | any | Maximum memory interface clock frequency is capped at 333 MHz when the interface is using 3V I/O bank.
Intel® Arria® 10 VID | E2 | 667 | 667 | DDR3L | Hard | Quarter Rate |  | UDIMM | 1 DPC 4R | up to 72 bits | any | With ECC | Final | any | Maximum memory interface clock frequency is capped at 450 MHz when the interface is using 3V I/O bank.
Intel® Arria® 10 VID | I2 | 667 | 667 | DDR3L | Hard | Quarter Rate |  | UDIMM | 1 DPC 4R | up to 72 bits | any | With ECC | Final | any | Maximum memory interface clock frequency is capped at 450 MHz when the interface is using 3V I/O bank.
Intel® Arria® 10 VID | A3 | 667 | 667 | DDR3L | Hard | Quarter Rate |  | UDIMM | 1 DPC 4R | up to 72 bits | any | With ECC | Final | any | Maximum memory interface clock frequency is capped at 333 MHz when the interface is using 3V I/O bank.
Intel® Arria® 10 VID | E3 | 667 | 667 | DDR3L | Hard | Quarter Rate |  | UDIMM | 1 DPC 4R | up to 72 bits | any | With ECC | Final | any | Maximum memory interface clock frequency is capped at 333 MHz when the interface is using 3V I/O bank.
Intel® Arria® 10 VID | I3 | 667 | 667 | DDR3L | Hard | Quarter Rate |  | UDIMM | 1 DPC 4R | up to 72 bits | any | With ECC | Final | any | Maximum memory interface clock frequency is capped at 333 MHz when the interface is using 3V I/O bank.
Intel® Arria® 10 VID | M3 | 667 | 667 | DDR3L | Hard | Quarter Rate |  | UDIMM | 1 DPC 4R | up to 72 bits | any | With ECC | Final | any | Maximum memory interface clock frequency is capped at 333 MHz when the interface is using 3V I/O bank.
Intel® Arria® 10 VID | E2 | 667 | 800 | DDR4 | Hard | Quarter Rate |  | UDIMM | 1 DPC 4R | up to 72 bits | any | With ECC, With read DBI | Final | any | Maximum memory interface clock frequency is capped at 533 MHz when the interface is using 3V I/O bank.
Intel® Arria® 10 VID | E2 | 667 | 800 | DDR4 | Hard | Quarter Rate |  | UDIMM | 1 DPC 4R | up to 72 bits | any | With ECC, Without read DBI | Final | any | Maximum memory interface clock frequency is capped at 533 MHz when the interface is using 3V I/O bank.
Intel® Arria® 10 VID | I2 | 667 | 800 | DDR4 | Hard | Quarter Rate |  | UDIMM | 1 DPC 4R | up to 72 bits | any | With ECC, With read DBI | Final | any | Maximum memory interface clock frequency is capped at 450 MHz when the interface is using 3V I/O bank.
Intel® Arria® 10 VID | I2 | 667 | 800 | DDR4 | Hard | Quarter Rate |  | UDIMM | 1 DPC 4R | up to 72 bits | any | With ECC, Without read DBI | Final | any | Maximum memory interface clock frequency is capped at 450 MHz when the interface is using 3V I/O bank.
Intel® Arria® 10 VID | A3 | 667 | 800 | DDR4 | Hard | Quarter Rate |  | UDIMM | 1 DPC 4R | up to 72 bits | any | With ECC, With read DBI | Final | any | Maximum memory interface clock frequency is capped at 533 MHz when the interface is using 3V I/O bank.
Intel® Arria® 10 VID | E3 | 667 | 800 | DDR4 | Hard | Quarter Rate |  | UDIMM | 1 DPC 4R | up to 72 bits | any | With ECC, With read DBI | Final | any | Maximum memory interface clock frequency is capped at 533 MHz when the interface is using 3V I/O bank.
Intel® Arria® 10 VID | E3 | 667 | 800 | DDR4 | Hard | Quarter Rate |  | UDIMM | 1 DPC 4R | up to 72 bits | any | With ECC, Without read DBI | Final | any | Maximum memory interface clock frequency is capped at 533 MHz when the interface is using 3V I/O bank.
Intel® Arria® 10 VID | I3 | 667 | 800 | DDR4 | Hard | Quarter Rate |  | UDIMM | 1 DPC 4R | up to 72 bits | any | With ECC, With read DBI | Final | any | Maximum memory interface clock frequency is capped at 333 MHz when the interface is using 3V I/O bank.
Intel® Arria® 10 VID | I3 | 667 | 800 | DDR4 | Hard | Quarter Rate |  | UDIMM | 1 DPC 4R | up to 72 bits | any | With ECC, Without read DBI | Final | any | Maximum memory interface clock frequency is capped at 333 MHz when the interface is using 3V I/O bank.
Intel® Arria® 10 VID | M3 | 667 | 800 | DDR4 | Hard | Quarter Rate |  | UDIMM | 1 DPC 4R | up to 72 bits | any | With ECC, With read DBI | Final | any | Maximum memory interface clock frequency is capped at 533 MHz when the interface is using 3V I/O bank.
Intel® Arria® 10 VID | E2 | 800 | 800 | DDR4 | Hard | Quarter Rate |  | LRDIMM | 1 DPC 2R | up to 72 bits | any | With ECC, Without read DBI | Final | any | Maximum memory interface clock frequency is capped at 533 MHz when the interface is using 3V I/O bank.
Intel® Arria® 10 VID | I2 | 800 | 800 | DDR4 | Hard | Quarter Rate |  | LRDIMM | 1 DPC 2R | up to 72 bits | any | With ECC, Without read DBI | Final | any | Maximum memory interface clock frequency is capped at 450 MHz when the interface is using 3V I/O bank.
Intel® Arria® 10 VID | E3 | 800 | 933 | DDR4 | Hard | Quarter Rate |  | LRDIMM | 1 DPC 2R | up to 72 bits | any | With ECC, Without read DBI | Final | any | Maximum memory interface clock frequency is capped at 533 MHz when the interface is using 3V I/O bank.
Intel® Arria® 10 VID | I3 | 800 | 933 | DDR4 | Hard | Quarter Rate |  | LRDIMM | 1 DPC 2R | up to 72 bits | any | With ECC, Without read DBI | Final | any | Maximum memory interface clock frequency is capped at 333 MHz when the interface is using 3V I/O bank.
Intel® Arria® 10 VID | E2 | 467 | 533 | DDR3 | Hard | Half Rate |  | Ping Pong PHY | 1 DPC 2R | up to 72 bits | any | With ECC | Final | any | None
Intel® Arria® 10 VID | I2 | 467 | 533 | DDR3 | Hard | Half Rate |  | Ping Pong PHY | 1 DPC 2R | up to 72 bits | any | With ECC | Final | any | None
Intel® Arria® 10 VID | A3 | 400 | 533 | DDR3 | Hard | Half Rate |  | Ping Pong PHY | 1 DPC 2R | up to 72 bits | any | With ECC | Final | any | None
Intel® Arria® 10 VID | E3 | 400 | 533 | DDR3 | Hard | Half Rate |  | Ping Pong PHY | 1 DPC 2R | up to 72 bits | any | With ECC | Final | any | None
Intel® Arria® 10 VID | I3 | 400 | 533 | DDR3 | Hard | Half Rate |  | Ping Pong PHY | 1 DPC 2R | up to 72 bits | any | With ECC | Final | any | None
Intel® Arria® 10 VID | M3 | 400 | 533 | DDR3 | Hard | Half Rate |  | Ping Pong PHY | 1 DPC 2R | up to 72 bits | any | With ECC | Final | any | None
Intel® Arria® 10 VID | E2 | 467 | 533 | DDR3L | Hard | Half Rate |  | Ping Pong PHY | 1 DPC 2R | up to 72 bits | any | With ECC | Final | any | None
Intel® Arria® 10 VID | I2 | 467 | 533 | DDR3L | Hard | Half Rate |  | Ping Pong PHY | 1 DPC 2R | up to 72 bits | any | With ECC | Final | any | None
Intel® Arria® 10 VID | A3 | 400 | 533 | DDR3L | Hard | Half Rate |  | Ping Pong PHY | 1 DPC 2R | up to 72 bits | any | With ECC | Final | any | None
Intel® Arria® 10 VID | E3 | 400 | 533 | DDR3L | Hard | Half Rate |  | Ping Pong PHY | 1 DPC 2R | up to 72 bits | any | With ECC | Final | any | None
Intel® Arria® 10 VID | I3 | 400 | 533 | DDR3L | Hard | Half Rate |  | Ping Pong PHY | 1 DPC 2R | up to 72 bits | any | With ECC | Final | any | None
Intel® Arria® 10 VID | M3 | 400 | 533 | DDR3L | Hard | Half Rate |  | Ping Pong PHY | 1 DPC 2R | up to 72 bits | any | With ECC | Final | any | None
Intel® Arria® 10 VID | E2 | 800 | 800 | DDR3 | Hard | Quarter Rate |  | Ping Pong PHY | 1 DPC 2R | up to 72 bits | any | With ECC | Final | any | Maximum memory interface clock frequency is capped at 450 MHz when the interface is using 3V I/O bank.
Intel® Arria® 10 VID | I2 | 800 | 800 | DDR3 | Hard | Quarter Rate |  | Ping Pong PHY | 1 DPC 2R | up to 72 bits | any | With ECC | Final | any | Maximum memory interface clock frequency is capped at 450 MHz when the interface is using 3V I/O bank.
Intel® Arria® 10 VID | A3 | 667 | 667 | DDR3 | Hard | Quarter Rate |  | Ping Pong PHY | 1 DPC 2R | up to 72 bits | any | With ECC | Final | any | Maximum memory interface clock frequency is capped at 333 MHz when the interface is using 3V I/O bank.
Intel® Arria® 10 VID | E3 | 800 | 800 | DDR3 | Hard | Quarter Rate |  | Ping Pong PHY | 1 DPC 2R | up to 72 bits | any | With ECC | Final | any | Maximum memory interface clock frequency is capped at 333 MHz when the interface is using 3V I/O bank.
Intel® Arria® 10 VID | I3 | 800 | 800 | DDR3 | Hard | Quarter Rate |  | Ping Pong PHY | 1 DPC 2R | up to 72 bits | any | With ECC | Final | any | Maximum memory interface clock frequency is capped at 333 MHz when the interface is using 3V I/O bank.
Intel® Arria® 10 VID | E2 | 800 | 800 | DDR3L | Hard | Quarter Rate |  | Ping Pong PHY | 1 DPC 2R | up to 72 bits | any | With ECC | Final | any | Maximum memory interface clock frequency is capped at 450 MHz when the interface is using 3V I/O bank.
Intel® Arria® 10 VID | I2 | 800 | 800 | DDR3L | Hard | Quarter Rate |  | Ping Pong PHY | 1 DPC 2R | up to 72 bits | any | With ECC | Final | any | Maximum memory interface clock frequency is capped at 450 MHz when the interface is using 3V I/O bank.
Intel® Arria® 10 VID | A3 | 667 | 667 | DDR3L | Hard | Quarter Rate |  | Ping Pong PHY | 1 DPC 2R | up to 72 bits | any | With ECC | Final | any | Maximum memory interface clock frequency is capped at 333 MHz when the interface is using 3V I/O bank.
Intel® Arria® 10 VID | E3 | 800 | 800 | DDR3L | Hard | Quarter Rate |  | Ping Pong PHY | 1 DPC 2R | up to 72 bits | any | With ECC | Final | any | Maximum memory interface clock frequency is capped at 333 MHz when the interface is using 3V I/O bank.
Intel® Arria® 10 VID | I3 | 800 | 800 | DDR3L | Hard | Quarter Rate |  | Ping Pong PHY | 1 DPC 2R | up to 72 bits | any | With ECC | Final | any | Maximum memory interface clock frequency is capped at 333 MHz when the interface is using 3V I/O bank.
Intel® Arria® 10 VID | E2 | 800 | 800 | DDR4 | Hard | Quarter Rate |  | Ping Pong PHY | 1 DPC 2R | up to 72 bits | any | With ECC, With read DBI | Final | any | Maximum memory interface clock frequency is capped at 533 MHz when the interface is using 3V I/O bank.
Intel® Arria® 10 VID | E2 | 800 | 933 | DDR4 | Hard | Quarter Rate |  | Ping Pong PHY | 1 DPC 2R | up to 72 bits | any | With ECC, Without read DBI | Final | any | Maximum memory interface clock frequency is capped at 533 MHz when the interface is using 3V I/O bank.
Intel® Arria® 10 VID | I2 | 800 | 800 | DDR4 | Hard | Quarter Rate |  | Ping Pong PHY | 1 DPC 2R | up to 72 bits | any | With ECC, With read DBI | Final | any | Maximum memory interface clock frequency is capped at 450 MHz when the interface is using 3V I/O bank.
Intel® Arria® 10 VID | I2 | 800 | 933 | DDR4 | Hard | Quarter Rate |  | Ping Pong PHY | 1 DPC 2R | up to 72 bits | any | With ECC, Without read DBI | Final | any | Maximum memory interface clock frequency is capped at 450 MHz when the interface is using 3V I/O bank.
Intel® Arria® 10 VID | A3 | 667 | 800 | DDR4 | Hard | Quarter Rate |  | Ping Pong PHY | 1 DPC 2R | up to 72 bits | any | With ECC, With read DBI | Final | any | Maximum memory interface clock frequency is capped at 533 MHz when the interface is using 3V I/O bank.
Intel® Arria® 10 VID | E3 | 667 | 800 | DDR4 | Hard | Quarter Rate |  | Ping Pong PHY | 1 DPC 2R | up to 72 bits | any | With ECC, Without read DBI | Final | any | Maximum memory interface clock frequency is capped at 533 MHz when the interface is using 3V I/O bank.
Intel® Arria® 10 VID | E3 | 667 | 800 | DDR4 | Hard | Quarter Rate |  | Ping Pong PHY | 1 DPC 2R | up to 72 bits | any | With ECC, With read DBI | Final | any | Maximum memory interface clock frequency is capped at 533 MHz when the interface is using 3V I/O bank.
Intel® Arria® 10 VID | I3 | 667 | 800 | DDR4 | Hard | Quarter Rate |  | Ping Pong PHY | 1 DPC 2R | up to 72 bits | any | With ECC, Without read DBI | Final | any | Maximum memory interface clock frequency is capped at 333 MHz when the interface is using 3V I/O bank.
Intel® Arria® 10 VID | I3 | 667 | 800 | DDR4 | Hard | Quarter Rate |  | Ping Pong PHY | 1 DPC 2R | up to 72 bits | any | With ECC, With read DBI | Final | any | Maximum memory interface clock frequency is capped at 333 MHz when the interface is using 3V I/O bank.
Intel® Arria® 10 VID | M3 | 667 | 800 | DDR4 | Hard | Quarter Rate |  | Ping Pong PHY | 1 DPC 2R | up to 72 bits | any | With ECC, With read DBI | Final | any | Maximum memory interface clock frequency is capped at 533 MHz when the interface is using 3V I/O bank.
Intel® Arria® 10 VID | E2 | 467 | 533 | DDR3 | Hard | Half Rate |  | RDIMM | 1 DPC 2R | up to 72 bits | any | With ECC | Final | any | None
Intel® Arria® 10 VID | I2 | 467 | 533 | DDR3 | Hard | Half Rate |  | RDIMM | 1 DPC 2R | up to 72 bits | any | With ECC | Final | any | None
Intel® Arria® 10 VID | A3 | 400 | 533 | DDR3 | Hard | Half Rate |  | RDIMM | 1 DPC 2R | up to 72 bits | any | With ECC | Final | any | None
Intel® Arria® 10 VID | E3 | 400 | 533 | DDR3 | Hard | Half Rate |  | RDIMM | 1 DPC 2R | up to 72 bits | any | With ECC | Final | any | None
Intel® Arria® 10 VID | I3 | 400 | 533 | DDR3 | Hard | Half Rate |  | RDIMM | 1 DPC 2R | up to 72 bits | any | With ECC | Final | any | None
Intel® Arria® 10 VID | M3 | 400 | 533 | DDR3 | Hard | Half Rate |  | RDIMM | 1 DPC 2R | up to 72 bits | any | With ECC | Final | any | None
Intel® Arria® 10 VID | M3 | 400 | 533 | DDR3 | Hard | Half Rate |  | RDIMM | 1 DPC 2R | 73-144 bits | any | With ECC | Final | any | None
Intel® Arria® 10 VID | E2 | 467 | 533 | DDR3L | Hard | Half Rate |  | RDIMM | 1 DPC 2R | up to 72 bits | any | With ECC | Final | any | None
Intel® Arria® 10 VID | I2 | 467 | 533 | DDR3L | Hard | Half Rate |  | RDIMM | 1 DPC 2R | up to 72 bits | any | With ECC | Final | any | None
Intel® Arria® 10 VID | A3 | 400 | 533 | DDR3L | Hard | Half Rate |  | RDIMM | 1 DPC 2R | up to 72 bits | any | With ECC | Final | any | None
Intel® Arria® 10 VID | E3 | 400 | 533 | DDR3L | Hard | Half Rate |  | RDIMM | 1 DPC 2R | up to 72 bits | any | With ECC | Final | any | None
Intel® Arria® 10 VID | I3 | 400 | 533 | DDR3L | Hard | Half Rate |  | RDIMM | 1 DPC 2R | up to 72 bits | any | With ECC | Final | any | None
Intel® Arria® 10 VID | M3 | 400 | 533 | DDR3L | Hard | Half Rate |  | RDIMM | 1 DPC 2R | up to 72 bits | any | With ECC | Final | any | None
Intel® Arria® 10 VID | E2 | 800 | 800 | DDR3 | Hard | Quarter Rate |  | RDIMM | 1 DPC 2R | up to 72 bits | any | With ECC | Final | any | Maximum memory interface clock frequency is capped at 450 MHz when the interface is using 3V I/O bank.
Intel® Arria® 10 VID | I2 | 800 | 800 | DDR3 | Hard | Quarter Rate |  | RDIMM | 1 DPC 2R | up to 72 bits | any | With ECC | Final | any | Maximum memory interface clock frequency is capped at 450 MHz when the interface is using 3V I/O bank.
Intel® Arria® 10 VID | A3 | 667 | 667 | DDR3 | Hard | Quarter Rate |  | RDIMM | 1 DPC 2R | up to 72 bits | any | With ECC | Final | any | Maximum memory interface clock frequency is capped at 333 MHz when the interface is using 3V I/O bank.
Intel® Arria® 10 VID | E3 | 800 | 800 | DDR3 | Hard | Quarter Rate |  | RDIMM | 1 DPC 2R | up to 72 bits | any | With ECC | Final | any | Maximum memory interface clock frequency is capped at 333 MHz when the interface is using 3V I/O bank.
Intel® Arria® 10 VID | I3 | 800 | 800 | DDR3 | Hard | Quarter Rate |  | RDIMM | 1 DPC 2R | up to 72 bits | any | With ECC | Final | any | Maximum memory interface clock frequency is capped at 333 MHz when the interface is using 3V I/O bank.
Intel® Arria® 10 VID | E2 | 800 | 800 | DDR3L | Hard | Quarter Rate |  | RDIMM | 1 DPC 2R | up to 72 bits | any | With ECC | Final | any | Maximum memory interface clock frequency is capped at 450 MHz when the interface is using 3V I/O bank.
Intel® Arria® 10 VID | I2 | 800 | 800 | DDR3L | Hard | Quarter Rate |  | RDIMM | 1 DPC 2R | up to 72 bits | any | With ECC | Final | any | Maximum memory interface clock frequency is capped at 450 MHz when the interface is using 3V I/O bank.
Intel® Arria® 10 VID | A3 | 667 | 667 | DDR3L | Hard | Quarter Rate |  | RDIMM | 1 DPC 2R | up to 72 bits | any | With ECC | Final | any | Maximum memory interface clock frequency is capped at 333 MHz when the interface is using 3V I/O bank.
Intel® Arria® 10 VID | E3 | 800 | 800 | DDR3L | Hard | Quarter Rate |  | RDIMM | 1 DPC 2R | up to 72 bits | any | With ECC | Final | any | Maximum memory interface clock frequency is capped at 333 MHz when the interface is using 3V I/O bank.
Intel® Arria® 10 VID | I3 | 800 | 800 | DDR3L | Hard | Quarter Rate |  | RDIMM | 1 DPC 2R | up to 72 bits | any | With ECC | Final | any | Maximum memory interface clock frequency is capped at 333 MHz when the interface is using 3V I/O bank.
Intel® Arria® 10 VID | E2 | 800 | 933 | DDR4 | Hard | Quarter Rate |  | RDIMM | 1 DPC 2R | up to 72 bits | any | With ECC, Without read DBI | Final | any | Maximum memory interface clock frequency is capped at 533 MHz when the interface is using 3V I/O bank.
Intel® Arria® 10 VID | I2 | 800 | 933 | DDR4 | Hard | Quarter Rate |  | RDIMM | 1 DPC 2R | up to 72 bits | any | With ECC, Without read DBI | Final | any | Maximum memory interface clock frequency is capped at 450 MHz when the interface is using 3V I/O bank.
Intel® Arria® 10 VID | E3 | 667 | 800 | DDR4 | Hard | Quarter Rate |  | RDIMM | 1 DPC 2R | up to 72 bits | any | With ECC, Without read DBI | Final | any | Maximum memory interface clock frequency is capped at 533 MHz when the interface is using 3V I/O bank.
Intel® Arria® 10 VID | I3 | 667 | 800 | DDR4 | Hard | Quarter Rate |  | RDIMM | 1 DPC 2R | up to 72 bits | any | With ECC, Without read DBI | Final | any | Maximum memory interface clock frequency is capped at 333 MHz when the interface is using 3V I/O bank.
Intel® Arria® 10 VID | E2 | 467 | 533 | DDR3 | Hard | Half Rate |  | SODIMM | 1 DPC 2R | up to 72 bits | any | With ECC | Final | any | None
Intel® Arria® 10 VID | I2 | 467 | 533 | DDR3 | Hard | Half Rate |  | SODIMM | 1 DPC 2R | up to 72 bits | any | With ECC | Final | any | None
Intel® Arria® 10 VID | A3 | 400 | 533 | DDR3 | Hard | Half Rate |  | SODIMM | 1 DPC 2R | up to 72 bits | any | With ECC | Final | any | None
Intel® Arria® 10 VID | E3 | 400 | 533 | DDR3 | Hard | Half Rate |  | SODIMM | 1 DPC 2R | up to 72 bits | any | With ECC | Final | any | None
Intel® Arria® 10 VID | I3 | 400 | 533 | DDR3 | Hard | Half Rate |  | SODIMM | 1 DPC 2R | up to 72 bits | any | With ECC | Final | any | None
Intel® Arria® 10 VID | M3 | 400 | 533 | DDR3 | Hard | Half Rate |  | SODIMM | 1 DPC 2R | up to 72 bits | any | With ECC | Final | any | None
Intel® Arria® 10 VID | E2 | 467 | 533 | DDR3L | Hard | Half Rate |  | SODIMM | 1 DPC 2R | up to 72 bits | any | With ECC | Final | any | None
Intel® Arria® 10 VID | I2 | 467 | 533 | DDR3L | Hard | Half Rate |  | SODIMM | 1 DPC 2R | up to 72 bits | any | With ECC | Final | any | None
Intel® Arria® 10 VID | A3 | 400 | 533 | DDR3L | Hard | Half Rate |  | SODIMM | 1 DPC 2R | up to 72 bits | any | With ECC | Final | any | None
Intel® Arria® 10 VID | E3 | 400 | 533 | DDR3L | Hard | Half Rate |  | SODIMM | 1 DPC 2R | up to 72 bits | any | With ECC | Final | any | None
Intel® Arria® 10 VID | I3 | 400 | 533 | DDR3L | Hard | Half Rate |  | SODIMM | 1 DPC 2R | up to 72 bits | any | With ECC | Final | any | None
Intel® Arria® 10 VID | M3 | 400 | 533 | DDR3L | Hard | Half Rate |  | SODIMM | 1 DPC 2R | up to 72 bits | any | With ECC | Final | any | None
Intel® Arria® 10 VID | E2 | 800 | 800 | DDR3 | Hard | Quarter Rate |  | SODIMM | 1 DPC 2R | up to 72 bits | any | With ECC | Final | any | Maximum memory interface clock frequency is capped at 450 MHz when the interface is using 3V I/O bank.
Intel® Arria® 10 VID | I2 | 800 | 800 | DDR3 | Hard | Quarter Rate |  | SODIMM | 1 DPC 2R | up to 72 bits | any | With ECC | Final | any | Maximum memory interface clock frequency is capped at 450 MHz when the interface is using 3V I/O bank.
Intel® Arria® 10 VID | A3 | 667 | 667 | DDR3 | Hard | Quarter Rate |  | SODIMM | 1 DPC 2R | up to 72 bits | any | With ECC | Final | any | Maximum memory interface clock frequency is capped at 333 MHz when the interface is using 3V I/O bank.
Intel® Arria® 10 VID | E3 | 800 | 800 | DDR3 | Hard | Quarter Rate |  | SODIMM | 1 DPC 2R | up to 72 bits | any | With ECC | Final | any | Maximum memory interface clock frequency is capped at 333 MHz when the interface is using 3V I/O bank.
Intel® Arria® 10 VID | I3 | 800 | 800 | DDR3 | Hard | Quarter Rate |  | SODIMM | 1 DPC 2R | up to 72 bits | any | With ECC | Final | any | Maximum memory interface clock frequency is capped at 333 MHz when the interface is using 3V I/O bank.
Intel® Arria® 10 VID | E2 | 800 | 800 | DDR3L | Hard | Quarter Rate |  | SODIMM | 1 DPC 2R | up to 72 bits | any | With ECC | Final | any | Maximum memory interface clock frequency is capped at 450 MHz when the interface is using 3V I/O bank.
Intel® Arria® 10 VID | I2 | 800 | 800 | DDR3L | Hard | Quarter Rate |  | SODIMM | 1 DPC 2R | up to 72 bits | any | With ECC | Final | any | Maximum memory interface clock frequency is capped at 450 MHz when the interface is using 3V I/O bank.
Intel® Arria® 10 VID | A3 | 667 | 667 | DDR3L | Hard | Quarter Rate |  | SODIMM | 1 DPC 2R | up to 72 bits | any | With ECC | Final | any | Maximum memory interface clock frequency is capped at 333 MHz when the interface is using 3V I/O bank.
Intel® Arria® 10 VID | E3 | 800 | 800 | DDR3L | Hard | Quarter Rate |  | SODIMM | 1 DPC 2R | up to 72 bits | any | With ECC | Final | any | Maximum memory interface clock frequency is capped at 333 MHz when the interface is using 3V I/O bank.
Intel® Arria® 10 VID | I3 | 800 | 800 | DDR3L | Hard | Quarter Rate |  | SODIMM | 1 DPC 2R | up to 72 bits | any | With ECC | Final | any | Maximum memory interface clock frequency is capped at 333 MHz when the interface is using 3V I/O bank.
Intel® Arria® 10 VID | E2 | 800 | 800 | DDR4 | Hard | Quarter Rate |  | SODIMM | 1 DPC 2R | up to 72 bits | any | With ECC, With read DBI | Final | any | Maximum memory interface clock frequency is capped at 533 MHz when the interface is using 3V I/O bank.
Intel® Arria® 10 VID | E2 | 800 | 933 | DDR4 | Hard | Quarter Rate |  | SODIMM | 1 DPC 2R | up to 72 bits | any | With ECC, Without read DBI | Final | any | Maximum memory interface clock frequency is capped at 533 MHz when the interface is using 3V I/O bank.
Intel® Arria® 10 VID | I2 | 800 | 800 | DDR4 | Hard | Quarter Rate |  | SODIMM | 1 DPC 2R | up to 72 bits | any | With ECC, With read DBI | Final | any | Maximum memory interface clock frequency is capped at 450 MHz when the interface is using 3V I/O bank.
Intel® Arria® 10 VID | I2 | 800 | 933 | DDR4 | Hard | Quarter Rate |  | SODIMM | 1 DPC 2R | up to 72 bits | any | With ECC, Without read DBI | Final | any | Maximum memory interface clock frequency is capped at 450 MHz when the interface is using 3V I/O bank.
Intel® Arria® 10 VID | A3 | 667 | 800 | DDR4 | Hard | Quarter Rate |  | SODIMM | 1 DPC 2R | up to 72 bits | any | With ECC, With read DBI | Final | any | Maximum memory interface clock frequency is capped at 533 MHz when the interface is using 3V I/O bank.
Intel® Arria® 10 VID | E3 | 667 | 800 | DDR4 | Hard | Quarter Rate |  | SODIMM | 1 DPC 2R | up to 72 bits | any | With ECC, With read DBI | Final | any | Maximum memory interface clock frequency is capped at 533 MHz when the interface is using 3V I/O bank.
Intel® Arria® 10 VID | E3 | 667 | 800 | DDR4 | Hard | Quarter Rate |  | SODIMM | 1 DPC 2R | up to 72 bits | any | With ECC, Without read DBI | Final | any | Maximum memory interface clock frequency is capped at 533 MHz when the interface is using 3V I/O bank.
Intel® Arria® 10 VID | I3 | 667 | 800 | DDR4 | Hard | Quarter Rate |  | SODIMM | 1 DPC 2R | up to 72 bits | any | With ECC, With read DBI | Final | any | Maximum memory interface clock frequency is capped at 333 MHz when the interface is using 3V I/O bank.
Intel® Arria® 10 VID | I3 | 667 | 800 | DDR4 | Hard | Quarter Rate |  | SODIMM | 1 DPC 2R | up to 72 bits | any | With ECC, Without read DBI | Final | any | Maximum memory interface clock frequency is capped at 333 MHz when the interface is using 3V I/O bank.
Intel® Arria® 10 VID | M3 | 667 | 800 | DDR4 | Hard | Quarter Rate |  | SODIMM | 1 DPC 2R | up to 72 bits | any | With ECC, With read DBI | Final | any | Maximum memory interface clock frequency is capped at 533 MHz when the interface is using 3V I/O bank.
Intel® Arria® 10 VID | E2 | 467 | 533 | DDR3 | Hard | Half Rate |  | UDIMM | 1 DPC 2R | up to 72 bits | any | With ECC | Final | any | None
Intel® Arria® 10 VID | I2 | 467 | 533 | DDR3 | Hard | Half Rate |  | UDIMM | 1 DPC 2R | up to 72 bits | any | With ECC | Final | any | None
Intel® Arria® 10 VID | A3 | 400 | 533 | DDR3 | Hard | Half Rate |  | UDIMM | 1 DPC 2R | up to 72 bits | any | With ECC | Final | any | None
Intel® Arria® 10 VID | E3 | 400 | 533 | DDR3 | Hard | Half Rate |  | UDIMM | 1 DPC 2R | up to 72 bits | any | With ECC | Final | any | None
Intel® Arria® 10 VID | I3 | 400 | 533 | DDR3 | Hard | Half Rate |  | UDIMM | 1 DPC 2R | up to 72 bits | any | With ECC | Final | any | None
Intel® Arria® 10 VID | M3 | 400 | 533 | DDR3 | Hard | Half Rate |  | UDIMM | 1 DPC 2R | up to 72 bits | any | With ECC | Final | any | None
Intel® Arria® 10 VID | E2 | 467 | 533 | DDR3L | Hard | Half Rate |  | UDIMM | 1 DPC 2R | up to 72 bits | any | With ECC | Final | any | None
Intel® Arria® 10 VID | I2 | 467 | 533 | DDR3L | Hard | Half Rate |  | UDIMM | 1 DPC 2R | up to 72 bits | any | With ECC | Final | any | None
Intel® Arria® 10 VID | A3 | 400 | 533 | DDR3L | Hard | Half Rate |  | UDIMM | 1 DPC 2R | up to 72 bits | any | With ECC | Final | any | None
Intel® Arria® 10 VID | E3 | 400 | 533 | DDR3L | Hard | Half Rate |  | UDIMM | 1 DPC 2R | up to 72 bits | any | With ECC | Final | any | None
Intel® Arria® 10 VID | I3 | 400 | 533 | DDR3L | Hard | Half Rate |  | UDIMM | 1 DPC 2R | up to 72 bits | any | With ECC | Final | any | None
Intel® Arria® 10 VID | M3 | 400 | 533 | DDR3L | Hard | Half Rate |  | UDIMM | 1 DPC 2R | up to 72 bits | any | With ECC | Final | any | None
Intel® Arria® 10 VID | E2 | 800 | 800 | DDR3 | Hard | Quarter Rate |  | UDIMM | 1 DPC 2R | up to 72 bits | any | With ECC | Final | any | Maximum memory interface clock frequency is capped at 450 MHz when the interface is using 3V I/O bank.
Intel® Arria® 10 VID | I2 | 800 | 800 | DDR3 | Hard | Quarter Rate |  | UDIMM | 1 DPC 2R | up to 72 bits | any | With ECC | Final | any | Maximum memory interface clock frequency is capped at 450 MHz when the interface is using 3V I/O bank.
Intel® Arria® 10 VID | A3 | 667 | 667 | DDR3 | Hard | Quarter Rate |  | UDIMM | 1 DPC 2R | up to 72 bits | any | With ECC | Final | any | Maximum memory interface clock frequency is capped at 333 MHz when the interface is using 3V I/O bank.
Intel® Arria® 10 VID | E3 | 800 | 800 | DDR3 | Hard | Quarter Rate |  | UDIMM | 1 DPC 2R | up to 72 bits | any | With ECC | Final | any | Maximum memory interface clock frequency is capped at 333 MHz when the interface is using 3V I/O bank.
Intel® Arria® 10 VID | I3 | 800 | 800 | DDR3 | Hard | Quarter Rate |  | UDIMM | 1 DPC 2R | up to 72 bits | any | With ECC | Final | any | Maximum memory interface clock frequency is capped at 333 MHz when the interface is using 3V I/O bank.
Intel® Arria® 10 VID | E2 | 800 | 800 | DDR3L | Hard | Quarter Rate |  | UDIMM | 1 DPC 2R | up to 72 bits | any | With ECC | Final | any | Maximum memory interface clock frequency is capped at 450 MHz when the interface is using 3V I/O bank.
Intel® Arria® 10 VID | I2 | 800 | 800 | DDR3L | Hard | Quarter Rate |  | UDIMM | 1 DPC 2R | up to 72 bits | any | With ECC | Final | any | Maximum memory interface clock frequency is capped at 450 MHz when the interface is using 3V I/O bank.
Intel® Arria® 10 VID | A3 | 667 | 667 | DDR3L | Hard | Quarter Rate |  | UDIMM | 1 DPC 2R | up to 72 bits | any | With ECC | Final | any | Maximum memory interface clock frequency is capped at 333 MHz when the interface is using 3V I/O bank.
Intel® Arria® 10 VID | E3 | 800 | 800 | DDR3L | Hard | Quarter Rate |  | UDIMM | 1 DPC 2R | up to 72 bits | any | With ECC | Final | any | Maximum memory interface clock frequency is capped at 333 MHz when the interface is using 3V I/O bank.
Intel® Arria® 10 VID | I3 | 800 | 800 | DDR3L | Hard | Quarter Rate |  | UDIMM | 1 DPC 2R | up to 72 bits | any | With ECC | Final | any | Maximum memory interface clock frequency is capped at 333 MHz when the interface is using 3V I/O bank.
Intel® Arria® 10 VID | E2 | 800 | 800 | DDR4 | Hard | Quarter Rate |  | UDIMM | 1 DPC 2R | up to 72 bits | any | With ECC, With read DBI | Final | any | Maximum memory interface clock frequency is capped at 533 MHz when the interface is using 3V I/O bank.
Intel® Arria® 10 VID | E2 | 800 | 933 | DDR4 | Hard | Quarter Rate |  | UDIMM | 1 DPC 2R | up to 72 bits | any | With ECC, Without read DBI | Final | any | Maximum memory interface clock frequency is capped at 533 MHz when the interface is using 3V I/O bank.
Intel® Arria® 10 VID | I2 | 800 | 800 | DDR4 | Hard | Quarter Rate |  | UDIMM | 1 DPC 2R | up to 72 bits | any | With ECC, With read DBI | Final | any | Maximum memory interface clock frequency is capped at 450 MHz when the interface is using 3V I/O bank.
Intel® Arria® 10 VID | I2 | 800 | 933 | DDR4 | Hard | Quarter Rate |  | UDIMM | 1 DPC 2R | up to 72 bits | any | With ECC, Without read DBI | Final | any | Maximum memory interface clock frequency is capped at 450 MHz when the interface is using 3V I/O bank.
Intel® Arria® 10 VID | A3 | 667 | 800 | DDR4 | Hard | Quarter Rate |  | UDIMM | 1 DPC 2R | up to 72 bits | any | With ECC, With read DBI | Final | any | Maximum memory interface clock frequency is capped at 533 MHz when the interface is using 3V I/O bank.
Intel® Arria® 10 VID | E3 | 667 | 800 | DDR4 | Hard | Quarter Rate |  | UDIMM | 1 DPC 2R | up to 72 bits | any | With ECC, With read DBI | Final | any | Maximum memory interface clock frequency is capped at 533 MHz when the interface is using 3V I/O bank.
Intel® Arria® 10 VID | E3 | 667 | 800 | DDR4 | Hard | Quarter Rate |  | UDIMM | 1 DPC 2R | up to 72 bits | any | With ECC, Without read DBI | Final | any | Maximum memory interface clock frequency is capped at 533 MHz when the interface is using 3V I/O bank.
Intel® Arria® 10 VID | I3 | 667 | 800 | DDR4 | Hard | Quarter Rate |  | UDIMM | 1 DPC 2R | up to 72 bits | any | With ECC, With read DBI | Final | any | Maximum memory interface clock frequency is capped at 333 MHz when the interface is using 3V I/O bank.
Intel® Arria® 10 VID | I3 | 667 | 800 | DDR4 | Hard | Quarter Rate |  | UDIMM | 1 DPC 2R | up to 72 bits | any | With ECC, Without read DBI | Final | any | Maximum memory interface clock frequency is capped at 333 MHz when the interface is using 3V I/O bank.
Intel® Arria® 10 VID | M3 | 667 | 800 | DDR4 | Hard | Quarter Rate |  | UDIMM | 1 DPC 2R | up to 72 bits | any | With ECC, With read DBI | Final | any | Maximum memory interface clock frequency is capped at 533 MHz when the interface is using 3V I/O bank.
Intel® Arria® 10 VID | E2 | 667 | 800 | DDR4 | Hard | Quarter Rate |  | LRDIMM | 2 DPC 2R | up to 72 bits | any | With ECC, Without read DBI | Final | any | Maximum memory interface clock frequency is capped at 533 MHz when the interface is using 3V I/O bank.
Intel® Arria® 10 VID | I2 | 667 | 800 | DDR4 | Hard | Quarter Rate |  | LRDIMM | 2 DPC 2R | up to 72 bits | any | With ECC, Without read DBI | Final | any | Maximum memory interface clock frequency is capped at 450 MHz when the interface is using 3V I/O bank.
Intel® Arria® 10 VID | E3 | 667 | 800 | DDR4 | Hard | Quarter Rate |  | LRDIMM | 2 DPC 2R | up to 72 bits | any | With ECC, Without read DBI | Final | any | Maximum memory interface clock frequency is capped at 533 MHz when the interface is using 3V I/O bank.
Intel® Arria® 10 VID | I3 | 667 | 800 | DDR4 | Hard | Quarter Rate |  | LRDIMM | 2 DPC 2R | up to 72 bits | any | With ECC, Without read DBI | Final | any | Maximum memory interface clock frequency is capped at 333 MHz when the interface is using 3V I/O bank.
Intel® Arria® 10 VID | E2 | 467 | 533 | DDR3 | Hard | Half Rate |  | RDIMM | 2 DPC 2R | up to 72 bits | any | With ECC | Final | any | None
Intel® Arria® 10 VID | I2 | 467 | 533 | DDR3 | Hard | Half Rate |  | RDIMM | 2 DPC 2R | up to 72 bits | any | With ECC | Final | any | None
Intel® Arria® 10 VID | A3 | 400 | 533 | DDR3 | Hard | Half Rate |  | RDIMM | 2 DPC 2R | up to 72 bits | any | With ECC | Final | any | None
Intel® Arria® 10 VID | E3 | 400 | 533 | DDR3 | Hard | Half Rate |  | RDIMM | 2 DPC 2R | up to 72 bits | any | With ECC | Final | any | None
Intel® Arria® 10 VID | I3 | 400 | 533 | DDR3 | Hard | Half Rate |  | RDIMM | 2 DPC 2R | up to 72 bits | any | With ECC | Final | any | None
Intel® Arria® 10 VID | M3 | 400 | 533 | DDR3 | Hard | Half Rate |  | RDIMM | 2 DPC 2R | up to 72 bits | any | With ECC | Final | any | None
Intel® Arria® 10 VID | E2 | 467 | 533 | DDR3L | Hard | Half Rate |  | RDIMM | 2 DPC 2R | up to 72 bits | any | With ECC | Final | any | None
Intel® Arria® 10 VID | I2 | 467 | 533 | DDR3L | Hard | Half Rate |  | RDIMM | 2 DPC 2R | up to 72 bits | any | With ECC | Final | any | None
Intel® Arria® 10 VID | A3 | 400 | 533 | DDR3L | Hard | Half Rate |  | RDIMM | 2 DPC 2R | up to 72 bits | any | With ECC | Final | any | None
Intel® Arria® 10 VID | E3 | 400 | 533 | DDR3L | Hard | Half Rate |  | RDIMM | 2 DPC 2R | up to 72 bits | any | With ECC | Final | any | None
Intel® Arria® 10 VID | I3 | 400 | 533 | DDR3L | Hard | Half Rate |  | RDIMM | 2 DPC 2R | up to 72 bits | any | With ECC | Final | any | None
Intel® Arria® 10 VID | M3 | 400 | 533 | DDR3L | Hard | Half Rate |  | RDIMM | 2 DPC 2R | up to 72 bits | any | With ECC | Final | any | None
Intel® Arria® 10 VID | E2 | 533 | 533 | DDR3 | Hard | Quarter Rate |  | RDIMM | 2 DPC 2R | up to 72 bits | any | With ECC | Final | any | None
Intel® Arria® 10 VID | I2 | 533 | 533 | DDR3 | Hard | Quarter Rate |  | RDIMM | 2 DPC 2R | up to 72 bits | any | With ECC | Final | any | None
Intel® Arria® 10 VID | A3 | 533 | 533 | DDR3 | Hard | Quarter Rate |  | RDIMM | 2 DPC 2R | up to 72 bits | any | With ECC | Final | any | None
Intel® Arria® 10 VID | E3 | 533 | 533 | DDR3 | Hard | Quarter Rate |  | RDIMM | 2 DPC 2R | up to 72 bits | any | With ECC | Final | any | None
Intel® Arria® 10 VID | I3 | 533 | 533 | DDR3 | Hard | Quarter Rate |  | RDIMM | 2 DPC 2R | up to 72 bits | any | With ECC | Final | any | None
Intel® Arria® 10 VID | M3 | 533 | 533 | DDR3 | Hard | Quarter Rate |  | RDIMM | 2 DPC 2R | up to 72 bits | any | With ECC | Final | any | None
Intel® Arria® 10 VID | E2 | 533 | 533 | DDR3L | Hard | Quarter Rate |  | RDIMM | 2 DPC 2R | up to 72 bits | any | With ECC | Final | any | None
Intel® Arria® 10 VID | I2 | 533 | 533 | DDR3L | Hard | Quarter Rate |  | RDIMM | 2 DPC 2R | up to 72 bits | any | With ECC | Final | any | None
Intel® Arria® 10 VID | A3 | 533 | 533 | DDR3L | Hard | Quarter Rate |  | RDIMM | 2 DPC 2R | up to 72 bits | any | With ECC | Final | any | None
Intel® Arria® 10 VID | E3 | 533 | 533 | DDR3L | Hard | Quarter Rate |  | RDIMM | 2 DPC 2R | up to 72 bits | any | With ECC | Final | any | None
Intel® Arria® 10 VID | I3 | 533 | 533 | DDR3L | Hard | Quarter Rate |  | RDIMM | 2 DPC 2R | up to 72 bits | any | With ECC | Final | any | None
Intel® Arria® 10 VID | M3 | 533 | 533 | DDR3L | Hard | Quarter Rate |  | RDIMM | 2 DPC 2R | up to 72 bits | any | With ECC | Final | any | None
Intel® Arria® 10 VID | E2 | 667 | 800 | DDR4 | Hard | Quarter Rate |  | RDIMM | 2 DPC 2R | up to 72 bits | any | With ECC, With read DBI | Final | any | Maximum memory interface clock frequency is capped at 533 MHz when the interface is using 3V I/O bank.
Intel® Arria® 10 VID | E2 | 667 | 800 | DDR4 | Hard | Quarter Rate |  | RDIMM | 2 DPC 2R | up to 72 bits | any | With ECC, Without read DBI | Final | any | Maximum memory interface clock frequency is capped at 533 MHz when the interface is using 3V I/O bank.
Intel® Arria® 10 VID | I2 | 667 | 800 | DDR4 | Hard | Quarter Rate |  | RDIMM | 2 DPC 2R | up to 72 bits | any | With ECC, With read DBI | Final | any | Maximum memory interface clock frequency is capped at 450 MHz when the interface is using 3V I/O bank.
Intel® Arria® 10 VID | I2 | 667 | 800 | DDR4 | Hard | Quarter Rate |  | RDIMM | 2 DPC 2R | up to 72 bits | any | With ECC, Without read DBI | Final | any | Maximum memory interface clock frequency is capped at 450 MHz when the interface is using 3V I/O bank.
Intel® Arria® 10 VID | E3 | 667 | 800 | DDR4 | Hard | Quarter Rate |  | RDIMM | 2 DPC 2R | up to 72 bits | any | With ECC, With read DBI | Final | any | Maximum memory interface clock frequency is capped at 533 MHz when the interface is using 3V I/O bank.
Intel® Arria® 10 VID | E3 | 667 | 800 | DDR4 | Hard | Quarter Rate |  | RDIMM | 2 DPC 2R | up to 72 bits | any | With ECC, Without read DBI | Final | any | Maximum memory interface clock frequency is capped at 533 MHz when the interface is using 3V I/O bank.
Intel® Arria® 10 VID | I3 | 667 | 800 | DDR4 | Hard | Quarter Rate |  | RDIMM | 2 DPC 2R | up to 72 bits | any | With ECC, With read DBI | Final | any | Maximum memory interface clock frequency is capped at 333 MHz when the interface is using 3V I/O bank.
Intel® Arria® 10 VID | I3 | 667 | 800 | DDR4 | Hard | Quarter Rate |  | RDIMM | 2 DPC 2R | up to 72 bits | any | With ECC, Without read DBI | Final | any | Maximum memory interface clock frequency is capped at 333 MHz when the interface is using 3V I/O bank.
Intel® Arria® 10 VID | E2 | 467 | 533 | DDR3 | Hard | Half Rate |  | SODIMM | 2 DPC 2R | up to 72 bits | any | With ECC | Final | any | None
Intel® Arria® 10 VID | I2 | 467 | 533 | DDR3 | Hard | Half Rate |  | SODIMM | 2 DPC 2R | up to 72 bits | any | With ECC | Final | any | None
Intel® Arria® 10 VID | A3 | 400 | 533 | DDR3 | Hard | Half Rate |  | SODIMM | 2 DPC 2R | up to 72 bits | any | With ECC | Final | any | None
Intel® Arria® 10 VID | E3 | 400 | 533 | DDR3 | Hard | Half Rate |  | SODIMM | 2 DPC 2R | up to 72 bits | any | With ECC | Final | any | None
Intel® Arria® 10 VID | I3 | 400 | 533 | DDR3 | Hard | Half Rate |  | SODIMM | 2 DPC 2R | up to 72 bits | any | With ECC | Final | any | None
Intel® Arria® 10 VID | M3 | 400 | 533 | DDR3 | Hard | Half Rate |  | SODIMM | 2 DPC 2R | up to 72 bits | any | With ECC | Final | any | None
Intel® Arria® 10 VID | E2 | 467 | 533 | DDR3L | Hard | Half Rate |  | SODIMM | 2 DPC 2R | up to 72 bits | any | With ECC | Final | any | None
Intel® Arria® 10 VID | I2 | 467 | 533 | DDR3L | Hard | Half Rate |  | SODIMM | 2 DPC 2R | up to 72 bits | any | With ECC | Final | any | None
Intel® Arria® 10 VID | A3 | 400 | 533 | DDR3L | Hard | Half Rate |  | SODIMM | 2 DPC 2R | up to 72 bits | any | With ECC | Final | any | None
Intel® Arria® 10 VID | E3 | 400 | 533 | DDR3L | Hard | Half Rate |  | SODIMM | 2 DPC 2R | up to 72 bits | any | With ECC | Final | any | None
Intel® Arria® 10 VID | I3 | 400 | 533 | DDR3L | Hard | Half Rate |  | SODIMM | 2 DPC 2R | up to 72 bits | any | With ECC | Final | any | None
Intel® Arria® 10 VID | M3 | 400 | 533 | DDR3L | Hard | Half Rate |  | SODIMM | 2 DPC 2R | up to 72 bits | any | With ECC | Final | any | None
Intel® Arria® 10 VID | E2 | 533 | 533 | DDR3 | Hard | Quarter Rate |  | SODIMM | 2 DPC 2R | up to 72 bits | any | With ECC | Final | any | None
Intel® Arria® 10 VID | I2 | 533 | 533 | DDR3 | Hard | Quarter Rate |  | SODIMM | 2 DPC 2R | up to 72 bits | any | With ECC | Final | any | None
Intel® Arria® 10 VID | A3 | 533 | 533 | DDR3 | Hard | Quarter Rate |  | SODIMM | 2 DPC 2R | up to 72 bits | any | With ECC | Final | any | None
Intel® Arria® 10 VID | E3 | 533 | 533 | DDR3 | Hard | Quarter Rate |  | SODIMM | 2 DPC 2R | up to 72 bits | any | With ECC | Final | any | None
Intel® Arria® 10 VID | I3 | 533 | 533 | DDR3 | Hard | Quarter Rate |  | SODIMM | 2 DPC 2R | up to 72 bits | any | With ECC | Final | any | None
Intel® Arria® 10 VID | M3 | 533 | 533 | DDR3 | Hard | Quarter Rate |  | SODIMM | 2 DPC 2R | up to 72 bits | any | With ECC | Final | any | None
Intel® Arria® 10 VID | E2 | 533 | 533 | DDR3L | Hard | Quarter Rate |  | SODIMM | 2 DPC 2R | up to 72 bits | any | With ECC | Final | any | None
Intel® Arria® 10 VID | I2 | 533 | 533 | DDR3L | Hard | Quarter Rate |  | SODIMM | 2 DPC 2R | up to 72 bits | any | With ECC | Final | any | None
Intel® Arria® 10 VID | A3 | 533 | 533 | DDR3L | Hard | Quarter Rate |  | SODIMM | 2 DPC 2R | up to 72 bits | any | With ECC | Final | any | None
Intel® Arria® 10 VID | E3 | 533 | 533 | DDR3L | Hard | Quarter Rate |  | SODIMM | 2 DPC 2R | up to 72 bits | any | With ECC | Final | any | None
Intel® Arria® 10 VID | I3 | 533 | 533 | DDR3L | Hard | Quarter Rate |  | SODIMM | 2 DPC 2R | up to 72 bits | any | With ECC | Final | any | None
Intel® Arria® 10 VID | M3 | 533 | 533 | DDR3L | Hard | Quarter Rate |  | SODIMM | 2 DPC 2R | up to 72 bits | any | With ECC | Final | any | None
Intel® Arria® 10 VID | E2 | 467 | 533 | DDR3 | Hard | Half Rate |  | UDIMM | 2 DPC 2R | up to 72 bits | any | With ECC | Final | any | None
Intel® Arria® 10 VID | I2 | 467 | 533 | DDR3 | Hard | Half Rate |  | UDIMM | 2 DPC 2R | up to 72 bits | any | With ECC | Final | any | None
Intel® Arria® 10 VID | A3 | 400 | 533 | DDR3 | Hard | Half Rate |  | UDIMM | 2 DPC 2R | up to 72 bits | any | With ECC | Final | any | None
Intel® Arria® 10 VID | E3 | 400 | 533 | DDR3 | Hard | Half Rate |  | UDIMM | 2 DPC 2R | up to 72 bits | any | With ECC | Final | any | None
Intel® Arria® 10 VID | I3 | 400 | 533 | DDR3 | Hard | Half Rate |  | UDIMM | 2 DPC 2R | up to 72 bits | any | With ECC | Final | any | None
Intel® Arria® 10 VID | M3 | 400 | 533 | DDR3 | Hard | Half Rate |  | UDIMM | 2 DPC 2R | up to 72 bits | any | With ECC | Final | any | None
Intel® Arria® 10 VID | E2 | 467 | 533 | DDR3L | Hard | Half Rate |  | UDIMM | 2 DPC 2R | up to 72 bits | any | With ECC | Final | any | None
Intel® Arria® 10 VID | I2 | 467 | 533 | DDR3L | Hard | Half Rate |  | UDIMM | 2 DPC 2R | up to 72 bits | any | With ECC | Final | any | None
Intel® Arria® 10 VID | A3 | 400 | 533 | DDR3L | Hard | Half Rate |  | UDIMM | 2 DPC 2R | up to 72 bits | any | With ECC | Final | any | None
Intel® Arria® 10 VID | E3 | 400 | 533 | DDR3L | Hard | Half Rate |  | UDIMM | 2 DPC 2R | up to 72 bits | any | With ECC | Final | any | None
Intel® Arria® 10 VID | I3 | 400 | 533 | DDR3L | Hard | Half Rate |  | UDIMM | 2 DPC 2R | up to 72 bits | any | With ECC | Final | any | None
Intel® Arria® 10 VID | M3 | 400 | 533 | DDR3L | Hard | Half Rate |  | UDIMM | 2 DPC 2R | up to 72 bits | any | With ECC | Final | any | None
Intel® Arria® 10 VID | E2 | 533 | 533 | DDR3 | Hard | Quarter Rate |  | UDIMM | 2 DPC 2R | up to 72 bits | any | With ECC | Final | any | None
Intel® Arria® 10 VID | I2 | 533 | 533 | DDR3 | Hard | Quarter Rate |  | UDIMM | 2 DPC 2R | up to 72 bits | any | With ECC | Final | any | None
Intel® Arria® 10 VID | A3 | 533 | 533 | DDR3 | Hard | Quarter Rate |  | UDIMM | 2 DPC 2R | up to 72 bits | any | With ECC | Final | any | None
Intel® Arria® 10 VID | E3 | 533 | 533 | DDR3 | Hard | Quarter Rate |  | UDIMM | 2 DPC 2R | up to 72 bits | any | With ECC | Final | any | None
Intel® Arria® 10 VID | I3 | 533 | 533 | DDR3 | Hard | Quarter Rate |  | UDIMM | 2 DPC 2R | up to 72 bits | any | With ECC | Final | any | None
Intel® Arria® 10 VID | M3 | 533 | 533 | DDR3 | Hard | Quarter Rate |  | UDIMM | 2 DPC 2R | up to 72 bits | any | With ECC | Final | any | None
Intel® Arria® 10 VID | E2 | 533 | 533 | DDR3L | Hard | Quarter Rate |  | UDIMM | 2 DPC 2R | up to 72 bits | any | With ECC | Final | any | None
Intel® Arria® 10 VID | I2 | 533 | 533 | DDR3L | Hard | Quarter Rate |  | UDIMM | 2 DPC 2R | up to 72 bits | any | With ECC | Final | any | None
Intel® Arria® 10 VID | A3 | 533 | 533 | DDR3L | Hard | Quarter Rate |  | UDIMM | 2 DPC 2R | up to 72 bits | any | With ECC | Final | any | None
Intel® Arria® 10 VID | E3 | 533 | 533 | DDR3L | Hard | Quarter Rate |  | UDIMM | 2 DPC 2R | up to 72 bits | any | With ECC | Final | any | None
Intel® Arria® 10 VID | I3 | 533 | 533 | DDR3L | Hard | Quarter Rate |  | UDIMM | 2 DPC 2R | up to 72 bits | any | With ECC | Final | any | None
Intel® Arria® 10 VID | M3 | 533 | 533 | DDR3L | Hard | Quarter Rate |  | UDIMM | 2 DPC 2R | up to 72 bits | any | With ECC | Final | any | None
Intel® Arria® 10 VID | E2 | 667 | 800 | DDR4 | Hard | Quarter Rate |  | UDIMM | 2 DPC 2R | up to 72 bits | any | With ECC, With read DBI | Final | any | Maximum memory interface clock frequency is capped at 533 MHz when the interface is using 3V I/O bank.
Intel® Arria® 10 VID | E2 | 667 | 800 | DDR4 | Hard | Quarter Rate |  | UDIMM | 2 DPC 2R | up to 72 bits | any | With ECC, Without read DBI | Final | any | Maximum memory interface clock frequency is capped at 533 MHz when the interface is using 3V I/O bank.
Intel® Arria® 10 VID | I2 | 667 | 800 | DDR4 | Hard | Quarter Rate |  | UDIMM | 2 DPC 2R | up to 72 bits | any | With ECC, With read DBI | Final | any | Maximum memory interface clock frequency is capped at 450 MHz when the interface is using 3V I/O bank.
Intel® Arria® 10 VID | I2 | 667 | 800 | DDR4 | Hard | Quarter Rate |  | UDIMM | 2 DPC 2R | up to 72 bits | any | With ECC, Without read DBI | Final | any | Maximum memory interface clock frequency is capped at 450 MHz when the interface is using 3V I/O bank.
Intel® Arria® 10 VID | A3 | 667 | 800 | DDR4 | Hard | Quarter Rate |  | UDIMM | 2 DPC 2R | up to 72 bits | any | With ECC, With read DBI | Final | any | Maximum memory interface clock frequency is capped at 533 MHz when the interface is using 3V I/O bank.
Intel® Arria® 10 VID | E3 | 667 | 800 | DDR4 | Hard | Quarter Rate |  | UDIMM | 2 DPC 2R | up to 72 bits | any | With ECC, With read DBI | Final | any | Maximum memory interface clock frequency is capped at 533 MHz when the interface is using 3V I/O bank.
Intel® Arria® 10 VID | E3 | 667 | 800 | DDR4 | Hard | Quarter Rate |  | UDIMM | 2 DPC 2R | up to 72 bits | any | With ECC, Without read DBI | Final | any | Maximum memory interface clock frequency is capped at 533 MHz when the interface is using 3V I/O bank.
Intel® Arria® 10 VID | I3 | 667 | 800 | DDR4 | Hard | Quarter Rate |  | UDIMM | 2 DPC 2R | up to 72 bits | any | With ECC, With read DBI | Final | any | Maximum memory interface clock frequency is capped at 333 MHz when the interface is using 3V I/O bank.
Intel® Arria® 10 VID | I3 | 667 | 800 | DDR4 | Hard | Quarter Rate |  | UDIMM | 2 DPC 2R | up to 72 bits | any | With ECC, Without read DBI | Final | any | Maximum memory interface clock frequency is capped at 333 MHz when the interface is using 3V I/O bank.
Intel® Arria® 10 VID | M3 | 667 | 800 | DDR4 | Hard | Quarter Rate |  | UDIMM | 2 DPC 2R | up to 72 bits | any | With ECC, With read DBI | Final | any | Maximum memory interface clock frequency is capped at 533 MHz when the interface is using 3V I/O bank.
Intel® Arria® 10 VID | E2 | 467 | 533 | DDR3 | Hard | Half Rate |  | Ping Pong PHY | 1 DPC 1R | up to 72 bits | any | With ECC | Final | any | None
Intel® Arria® 10 VID | I2 | 467 | 533 | DDR3 | Hard | Half Rate |  | Ping Pong PHY | 1 DPC 1R | up to 72 bits | any | With ECC | Final | any | None
Intel® Arria® 10 VID | A3 | 400 | 533 | DDR3 | Hard | Half Rate |  | Ping Pong PHY | 1 DPC 1R | up to 72 bits | any | With ECC | Final | any | None
Intel® Arria® 10 VID | E3 | 400 | 533 | DDR3 | Hard | Half Rate |  | Ping Pong PHY | 1 DPC 1R | up to 72 bits | any | With ECC | Final | any | None
Intel® Arria® 10 VID | I3 | 400 | 533 | DDR3 | Hard | Half Rate |  | Ping Pong PHY | 1 DPC 1R | up to 72 bits | any | With ECC | Final | any | None
Intel® Arria® 10 VID | M3 | 400 | 533 | DDR3 | Hard | Half Rate |  | Ping Pong PHY | 1 DPC 1R | up to 72 bits | any | With ECC | Final | any | None
Intel® Arria® 10 VID | E2 | 467 | 533 | DDR3L | Hard | Half Rate |  | Ping Pong PHY | 1 DPC 1R | up to 72 bits | any | With ECC | Final | any | None
Intel® Arria® 10 VID | I2 | 467 | 533 | DDR3L | Hard | Half Rate |  | Ping Pong PHY | 1 DPC 1R | up to 72 bits | any | With ECC | Final | any | None
Intel® Arria® 10 VID | A3 | 400 | 533 | DDR3L | Hard | Half Rate |  | Ping Pong PHY | 1 DPC 1R | up to 72 bits | any | With ECC | Final | any | None
Intel® Arria® 10 VID | E3 | 400 | 533 | DDR3L | Hard | Half Rate |  | Ping Pong PHY | 1 DPC 1R | up to 72 bits | any | With ECC | Final | any | None
Intel® Arria® 10 VID | I3 | 400 | 533 | DDR3L | Hard | Half Rate |  | Ping Pong PHY | 1 DPC 1R | up to 72 bits | any | With ECC | Final | any | None
Intel® Arria® 10 VID | M3 | 400 | 533 | DDR3L | Hard | Half Rate |  | Ping Pong PHY | 1 DPC 1R | up to 72 bits | any | With ECC | Final | any | None
Intel® Arria® 10 VID | E2 | 933 | 933 | DDR3 | Hard | Quarter Rate |  | Ping Pong PHY | 1 DPC 1R | up to 72 bits | any | With ECC | Final | any | Maximum memory interface clock frequency is capped at 450 MHz when the interface is using 3V I/O bank.
Intel® Arria® 10 VID | I2 | 933 | 933 | DDR3 | Hard | Quarter Rate |  | Ping Pong PHY | 1 DPC 1R | up to 72 bits | any | With ECC | Final | any | Maximum memory interface clock frequency is capped at 450 MHz when the interface is using 3V I/O bank.
Intel® Arria® 10 VID | A3 | 800 | 800 | DDR3 | Hard | Quarter Rate |  | Ping Pong PHY | 1 DPC 1R | up to 72 bits | any | With ECC | Final | any | Maximum memory interface clock frequency is capped at 333 MHz when the interface is using 3V I/O bank.
Intel® Arria® 10 VID | E3 | 800 | 800 | DDR3 | Hard | Quarter Rate |  | Ping Pong PHY | 1 DPC 1R | up to 72 bits | any | With ECC | Final | any | Maximum memory interface clock frequency is capped at 333 MHz when the interface is using 3V I/O bank.
Intel® Arria® 10 VID | I3 | 800 | 800 | DDR3 | Hard | Quarter Rate |  | Ping Pong PHY | 1 DPC 1R | up to 72 bits | any | With ECC | Final | any | Maximum memory interface clock frequency is capped at 333 MHz when the interface is using 3V I/O bank.
Intel® Arria® 10 VID | M3 | 800 | 800 | DDR3 | Hard | Quarter Rate |  | Ping Pong PHY | 1 DPC 1R | up to 72 bits | any | With ECC | Final | any | Maximum memory interface clock frequency is capped at 333 MHz when the interface is using 3V I/O bank.
Intel® Arria® 10 VID | E2 | 933 | 933 | DDR3L | Hard | Quarter Rate |  | Ping Pong PHY | 1 DPC 1R | up to 72 bits | any | With ECC | Final | any | Maximum memory interface clock frequency is capped at 450 MHz when the interface is using 3V I/O bank.
Intel® Arria® 10 VID | I2 | 933 | 933 | DDR3L | Hard | Quarter Rate |  | Ping Pong PHY | 1 DPC 1R | up to 72 bits | any | With ECC | Final | any | Maximum memory interface clock frequency is capped at 450 MHz when the interface is using 3V I/O bank.
Intel® Arria® 10 VID | A3 | 800 | 800 | DDR3L | Hard | Quarter Rate |  | Ping Pong PHY | 1 DPC 1R | up to 72 bits | any | With ECC | Final | any | Maximum memory interface clock frequency is capped at 333 MHz when the interface is using 3V I/O bank.
Intel® Arria® 10 VID | E3 | 800 | 800 | DDR3L | Hard | Quarter Rate |  | Ping Pong PHY | 1 DPC 1R | up to 72 bits | any | With ECC | Final | any | Maximum memory interface clock frequency is capped at 333 MHz when the interface is using 3V I/O bank.
Intel® Arria® 10 VID | I3 | 800 | 800 | DDR3L | Hard | Quarter Rate |  | Ping Pong PHY | 1 DPC 1R | up to 72 bits | any | With ECC | Final | any | Maximum memory interface clock frequency is capped at 333 MHz when the interface is using 3V I/O bank.
Intel® Arria® 10 VID | M3 | 800 | 800 | DDR3L | Hard | Quarter Rate |  | Ping Pong PHY | 1 DPC 1R | up to 72 bits | any | With ECC | Final | any | Maximum memory interface clock frequency is capped at 333 MHz when the interface is using 3V I/O bank.
Intel® Arria® 10 VID | E2 | 933 | 933 | DDR4 | Hard | Quarter Rate |  | Ping Pong PHY | 1 DPC 1R | up to 72 bits | any | With ECC, With read DBI | Final | any | Maximum memory interface clock frequency is capped at 533 MHz when the interface is using 3V I/O bank.
Intel® Arria® 10 VID | E2 | 933 | 1067 | DDR4 | Hard | Quarter Rate |  | Ping Pong PHY | 1 DPC 1R | up to 72 bits | any | With ECC, Without read DBI | Final | any | Maximum memory interface clock frequency is capped at 533 MHz when the interface is using 3V I/O bank.
Intel® Arria® 10 VID | I2 | 933 | 933 | DDR4 | Hard | Quarter Rate |  | Ping Pong PHY | 1 DPC 1R | up to 72 bits | any | With ECC, With read DBI | Final | any | Maximum memory interface clock frequency is capped at 450 MHz when the interface is using 3V I/O bank.
Intel® Arria® 10 VID | I2 | 933 | 1067 | DDR4 | Hard | Quarter Rate |  | Ping Pong PHY | 1 DPC 1R | up to 72 bits | any | With ECC, Without read DBI | Final | any | Maximum memory interface clock frequency is capped at 450 MHz when the interface is using 3V I/O bank.
Intel® Arria® 10 VID | A3 | 667 | 800 | DDR4 | Hard | Quarter Rate |  | Ping Pong PHY | 1 DPC 1R | up to 72 bits | any | With ECC, With read DBI | Final | any | Maximum memory interface clock frequency is capped at 533 MHz when the interface is using 3V I/O bank.
Intel® Arria® 10 VID | E3 | 800 | 800 | DDR4 | Hard | Quarter Rate |  | Ping Pong PHY | 1 DPC 1R | up to 72 bits | any | With ECC, Without read DBI | Final | any | Maximum memory interface clock frequency is capped at 533 MHz when the interface is using 3V I/O bank.
Intel® Arria® 10 VID | E3 | 800 | 800 | DDR4 | Hard | Quarter Rate |  | Ping Pong PHY | 1 DPC 1R | up to 72 bits | any | With ECC, With read DBI | Final | any | Maximum memory interface clock frequency is capped at 533 MHz when the interface is using 3V I/O bank.
Intel® Arria® 10 VID | I3 | 800 | 800 | DDR4 | Hard | Quarter Rate |  | Ping Pong PHY | 1 DPC 1R | up to 72 bits | any | With ECC, With read DBI | Final | any | Maximum memory interface clock frequency is capped at 333 MHz when the interface is using 3V I/O bank.
Intel® Arria® 10 VID | I3 | 800 | 933 | DDR4 | Hard | Quarter Rate |  | Ping Pong PHY | 1 DPC 1R | up to 72 bits | any | With ECC, Without read DBI | Final | any | Maximum memory interface clock frequency is capped at 333 MHz when the interface is using 3V I/O bank.
Intel® Arria® 10 VID | M3 | 667 | 800 | DDR4 | Hard | Quarter Rate |  | Ping Pong PHY | 1 DPC 1R | up to 72 bits | any | With ECC, With read DBI | Final | any | Maximum memory interface clock frequency is capped at 533 MHz when the interface is using 3V I/O bank.
Intel® Arria® 10 VID | E2 | 467 | 533 | DDR3 | Hard | Half Rate |  | RDIMM | 1 DPC 1R | up to 72 bits | any | With ECC | Final | any | None
Intel® Arria® 10 VID | E2 | 467 | 533 | DDR3 | Hard | Half Rate |  | RDIMM | 1 DPC 1R | 73-144 bits | any | With ECC | Final | any | None
Intel® Arria® 10 VID | I2 | 467 | 533 | DDR3 | Hard | Half Rate |  | RDIMM | 1 DPC 1R | up to 72 bits | any | With ECC | Final | any | None
Intel® Arria® 10 VID | I2 | 467 | 533 | DDR3 | Hard | Half Rate |  | RDIMM | 1 DPC 1R | 73-144 bits | any | With ECC | Final | any | None
Intel® Arria® 10 VID | A3 | 400 | 533 | DDR3 | Hard | Half Rate |  | RDIMM | 1 DPC 1R | up to 72 bits | any | With ECC | Final | any | None
Intel® Arria® 10 VID | A3 | 400 | 533 | DDR3 | Hard | Half Rate |  | RDIMM | 1 DPC 1R | 73-144 bits | any | With ECC | Final | any | None
Intel® Arria® 10 VID | E3 | 400 | 533 | DDR3 | Hard | Half Rate |  | RDIMM | 1 DPC 1R | up to 72 bits | any | With ECC | Final | any | None
Intel® Arria® 10 VID | E3 | 400 | 533 | DDR3 | Hard | Half Rate |  | RDIMM | 1 DPC 1R | 73-144 bits | any | With ECC | Final | any | None
Intel® Arria® 10 VID | I3 | 400 | 533 | DDR3 | Hard | Half Rate |  | RDIMM | 1 DPC 1R | up to 72 bits | any | With ECC | Final | any | None
Intel® Arria® 10 VID | I3 | 400 | 533 | DDR3 | Hard | Half Rate |  | RDIMM | 1 DPC 1R | 73-144 bits | any | With ECC | Final | any | None
Intel® Arria® 10 VID | M3 | 400 | 533 | DDR3 | Hard | Half Rate |  | RDIMM | 1 DPC 1R | up to 72 bits | any | With ECC | Final | any | None
Intel® Arria® 10 VID | E2 | 467 | 533 | DDR3L | Hard | Half Rate |  | RDIMM | 1 DPC 1R | up to 72 bits | any | With ECC | Final | any | None
Intel® Arria® 10 VID | E2 | 467 | 533 | DDR3L | Hard | Half Rate |  | RDIMM | 1 DPC 1R | 73-144 bits | any | With ECC | Final | any | None
Intel® Arria® 10 VID | I2 | 467 | 533 | DDR3L | Hard | Half Rate |  | RDIMM | 1 DPC 1R | up to 72 bits | any | With ECC | Final | any | None
Intel® Arria® 10 VID | I2 | 467 | 533 | DDR3L | Hard | Half Rate |  | RDIMM | 1 DPC 1R | 73-144 bits | any | With ECC | Final | any | None
Intel® Arria® 10 VID | A3 | 400 | 533 | DDR3L | Hard | Half Rate |  | RDIMM | 1 DPC 1R | up to 72 bits | any | With ECC | Final | any | None
Intel® Arria® 10 VID | A3 | 400 | 533 | DDR3L | Hard | Half Rate |  | RDIMM | 1 DPC 1R | 73-144 bits | any | With ECC | Final | any | None
Intel® Arria® 10 VID | E3 | 400 | 533 | DDR3L | Hard | Half Rate |  | RDIMM | 1 DPC 1R | up to 72 bits | any | With ECC | Final | any | None
Intel® Arria® 10 VID | E3 | 400 | 533 | DDR3L | Hard | Half Rate |  | RDIMM | 1 DPC 1R | 73-144 bits | any | With ECC | Final | any | None
Intel® Arria® 10 VID | I3 | 400 | 533 | DDR3L | Hard | Half Rate |  | RDIMM | 1 DPC 1R | up to 72 bits | any | With ECC | Final | any | None
Intel® Arria® 10 VID | I3 | 400 | 533 | DDR3L | Hard | Half Rate |  | RDIMM | 1 DPC 1R | 73-144 bits | any | With ECC | Final | any | None
Intel® Arria® 10 VID | M3 | 400 | 533 | DDR3L | Hard | Half Rate |  | RDIMM | 1 DPC 1R | up to 72 bits | any | With ECC | Final | any | None
Intel® Arria® 10 VID | M3 | 400 | 533 | DDR3L | Hard | Half Rate |  | RDIMM | 1 DPC 1R | 73-144 bits | any | With ECC | Final | any | None
Intel® Arria® 10 VID | E2 | 467 | 533 | DDR3 | PHY | Half Rate |  | RDIMM | 1 DPC 1R | up to 72 bits | any | With ECC | Final | any | None
Intel® Arria® 10 VID | E2 | 467 | 533 | DDR3 | PHY | Half Rate |  | RDIMM | 1 DPC 1R | 73-144 bits | any | With ECC | Final | any | None
Intel® Arria® 10 VID | I2 | 467 | 533 | DDR3 | PHY | Half Rate |  | RDIMM | 1 DPC 1R | up to 72 bits | any | With ECC | Final | any | None
Intel® Arria® 10 VID | I2 | 467 | 533 | DDR3 | PHY | Half Rate |  | RDIMM | 1 DPC 1R | 73-144 bits | any | With ECC | Final | any | None
Intel® Arria® 10 VID | A3 | 400 | 533 | DDR3 | PHY | Half Rate |  | RDIMM | 1 DPC 1R | up to 72 bits | any | With ECC | Final | any | None
Intel® Arria® 10 VID | A3 | 400 | 533 | DDR3 | PHY | Half Rate |  | RDIMM | 1 DPC 1R | 73-144 bits | any | With ECC | Final | any | None
Intel® Arria® 10 VID | E3 | 400 | 533 | DDR3 | PHY | Half Rate |  | RDIMM | 1 DPC 1R | up to 72 bits | any | With ECC | Final | any | None
Intel® Arria® 10 VID | E3 | 400 | 533 | DDR3 | PHY | Half Rate |  | RDIMM | 1 DPC 1R | 73-144 bits | any | With ECC | Final | any | None
Intel® Arria® 10 VID | I3 | 400 | 533 | DDR3 | PHY | Half Rate |  | RDIMM | 1 DPC 1R | up to 72 bits | any | With ECC | Final | any | None
Intel® Arria® 10 VID | I3 | 400 | 533 | DDR3 | PHY | Half Rate |  | RDIMM | 1 DPC 1R | 73-144 bits | any | With ECC | Final | any | None
Intel® Arria® 10 VID | M3 | 400 | 533 | DDR3 | PHY | Half Rate |  | RDIMM | 1 DPC 1R | up to 72 bits | any | With ECC | Final | any | None
Intel® Arria® 10 VID | M3 | 400 | 533 | DDR3 | PHY | Half Rate |  | RDIMM | 1 DPC 1R | 73-144 bits | any | With ECC | Final | any | None
Intel® Arria® 10 VID | E2 | 467 | 533 | DDR3L | PHY | Half Rate |  | RDIMM | 1 DPC 1R | up to 72 bits | any | With ECC | Final | any | None
Intel® Arria® 10 VID | E2 | 467 | 533 | DDR3L | PHY | Half Rate |  | RDIMM | 1 DPC 1R | 73-144 bits | any | With ECC | Final | any | None
Intel® Arria® 10 VID | I2 | 467 | 533 | DDR3L | PHY | Half Rate |  | RDIMM | 1 DPC 1R | up to 72 bits | any | With ECC | Final | any | None
Intel® Arria® 10 VID | I2 | 467 | 533 | DDR3L | PHY | Half Rate |  | RDIMM | 1 DPC 1R | 73-144 bits | any | With ECC | Final | any | None
Intel® Arria® 10 VID | A3 | 400 | 533 | DDR3L | PHY | Half Rate |  | RDIMM | 1 DPC 1R | up to 72 bits | any | With ECC | Final | any | None
Intel® Arria® 10 VID | A3 | 400 | 533 | DDR3L | PHY | Half Rate |  | RDIMM | 1 DPC 1R | 73-144 bits | any | With ECC | Final | any | None
Intel® Arria® 10 VID | E3 | 400 | 533 | DDR3L | PHY | Half Rate |  | RDIMM | 1 DPC 1R | up to 72 bits | any | With ECC | Final | any | None
Intel® Arria® 10 VID | E3 | 400 | 533 | DDR3L | PHY | Half Rate |  | RDIMM | 1 DPC 1R | 73-144 bits | any | With ECC | Final | any | None
Intel® Arria® 10 VID | I3 | 400 | 533 | DDR3L | PHY | Half Rate |  | RDIMM | 1 DPC 1R | up to 72 bits | any | With ECC | Final | any | None
Intel® Arria® 10 VID | I3 | 400 | 533 | DDR3L | PHY | Half Rate |  | RDIMM | 1 DPC 1R | 73-144 bits | any | With ECC | Final | any | None
Intel® Arria® 10 VID | M3 | 400 | 533 | DDR3L | PHY | Half Rate |  | RDIMM | 1 DPC 1R | up to 72 bits | any | With ECC | Final | any | None
Intel® Arria® 10 VID | M3 | 400 | 533 | DDR3L | PHY | Half Rate |  | RDIMM | 1 DPC 1R | 73-144 bits | any | With ECC | Final | any | None
Intel® Arria® 10 VID | E2 | 933 | 933 | DDR3 | Hard | Quarter Rate |  | RDIMM | 1 DPC 1R | up to 72 bits | any | With ECC | Final | any | Maximum memory interface clock frequency is capped at 450 MHz when the interface is using 3V I/O bank.
Intel® Arria® 10 VID | E2 | 933 | 933 | DDR3 | Hard | Quarter Rate |  | RDIMM | 1 DPC 1R | 73-144 bits | any | With ECC | Final | any | Maximum memory interface clock frequency is capped at 450 MHz when the interface is using 3V I/O bank.
Intel® Arria® 10 VID | I2 | 933 | 933 | DDR3 | Hard | Quarter Rate |  | RDIMM | 1 DPC 1R | up to 72 bits | any | With ECC | Final | any | Maximum memory interface clock frequency is capped at 450 MHz when the interface is using 3V I/O bank.
Intel® Arria® 10 VID | I2 | 933 | 933 | DDR3 | Hard | Quarter Rate |  | RDIMM | 1 DPC 1R | 73-144 bits | any | With ECC | Final | any | Maximum memory interface clock frequency is capped at 450 MHz when the interface is using 3V I/O bank.
Intel® Arria® 10 VID | A3 | 800 | 800 | DDR3 | Hard | Quarter Rate |  | RDIMM | 1 DPC 1R | up to 72 bits | any | With ECC | Final | any | Maximum memory interface clock frequency is capped at 333 MHz when the interface is using 3V I/O bank.
Intel® Arria® 10 VID | A3 | 800 | 800 | DDR3 | Hard | Quarter Rate |  | RDIMM | 1 DPC 1R | 73-144 bits | any | With ECC | Final | any | Maximum memory interface clock frequency is capped at 333 MHz when the interface is using 3V I/O bank.
Intel® Arria® 10 VID | E3 | 800 | 800 | DDR3 | Hard | Quarter Rate |  | RDIMM | 1 DPC 1R | up to 72 bits | any | With ECC | Final | any | Maximum memory interface clock frequency is capped at 333 MHz when the interface is using 3V I/O bank.
Intel® Arria® 10 VID | E3 | 800 | 800 | DDR3 | Hard | Quarter Rate |  | RDIMM | 1 DPC 1R | 73-144 bits | any | With ECC | Final | any | Maximum memory interface clock frequency is capped at 333 MHz when the interface is using 3V I/O bank.
Intel® Arria® 10 VID | I3 | 800 | 800 | DDR3 | Hard | Quarter Rate |  | RDIMM | 1 DPC 1R | up to 72 bits | any | With ECC | Final | any | Maximum memory interface clock frequency is capped at 333 MHz when the interface is using 3V I/O bank.
Intel® Arria® 10 VID | I3 | 800 | 800 | DDR3 | Hard | Quarter Rate |  | RDIMM | 1 DPC 1R | 73-144 bits | any | With ECC | Final | any | Maximum memory interface clock frequency is capped at 333 MHz when the interface is using 3V I/O bank.
Intel® Arria® 10 VID | M3 | 800 | 800 | DDR3 | Hard | Quarter Rate |  | RDIMM | 1 DPC 1R | up to 72 bits | any | With ECC | Final | any | Maximum memory interface clock frequency is capped at 333 MHz when the interface is using 3V I/O bank.
Intel® Arria® 10 VID | E2 | 933 | 933 | DDR3L | Hard | Quarter Rate |  | RDIMM | 1 DPC 1R | up to 72 bits | any | With ECC | Final | any | Maximum memory interface clock frequency is capped at 450 MHz when the interface is using 3V I/O bank.
Intel® Arria® 10 VID | E2 | 933 | 933 | DDR3L | Hard | Quarter Rate |  | RDIMM | 1 DPC 1R | 73-144 bits | any | With ECC | Final | any | Maximum memory interface clock frequency is capped at 450 MHz when the interface is using 3V I/O bank.
Intel® Arria® 10 VID | I2 | 933 | 933 | DDR3L | Hard | Quarter Rate |  | RDIMM | 1 DPC 1R | up to 72 bits | any | With ECC | Final | any | Maximum memory interface clock frequency is capped at 450 MHz when the interface is using 3V I/O bank.
Intel® Arria® 10 VID | I2 | 933 | 933 | DDR3L | Hard | Quarter Rate |  | RDIMM | 1 DPC 1R | 73-144 bits | any | With ECC | Final | any | Maximum memory interface clock frequency is capped at 450 MHz when the interface is using 3V I/O bank.
Intel® Arria® 10 VID | A3 | 800 | 800 | DDR3L | Hard | Quarter Rate |  | RDIMM | 1 DPC 1R | up to 72 bits | any | With ECC | Final | any | Maximum memory interface clock frequency is capped at 333 MHz when the interface is using 3V I/O bank.
Intel® Arria® 10 VID | A3 | 800 | 800 | DDR3L | Hard | Quarter Rate |  | RDIMM | 1 DPC 1R | 73-144 bits | any | With ECC | Final | any | Maximum memory interface clock frequency is capped at 333 MHz when the interface is using 3V I/O bank.
Intel® Arria® 10 VID | E3 | 800 | 800 | DDR3L | Hard | Quarter Rate |  | RDIMM | 1 DPC 1R | up to 72 bits | any | With ECC | Final | any | Maximum memory interface clock frequency is capped at 333 MHz when the interface is using 3V I/O bank.
Intel® Arria® 10 VID | E3 | 800 | 800 | DDR3L | Hard | Quarter Rate |  | RDIMM | 1 DPC 1R | 73-144 bits | any | With ECC | Final | any | Maximum memory interface clock frequency is capped at 333 MHz when the interface is using 3V I/O bank.
Intel® Arria® 10 VID | I3 | 800 | 800 | DDR3L | Hard | Quarter Rate |  | RDIMM | 1 DPC 1R | up to 72 bits | any | With ECC | Final | any | Maximum memory interface clock frequency is capped at 333 MHz when the interface is using 3V I/O bank.
Intel® Arria® 10 VID | I3 | 800 | 800 | DDR3L | Hard | Quarter Rate |  | RDIMM | 1 DPC 1R | 73-144 bits | any | With ECC | Final | any | Maximum memory interface clock frequency is capped at 333 MHz when the interface is using 3V I/O bank.
Intel® Arria® 10 VID | M3 | 800 | 800 | DDR3L | Hard | Quarter Rate |  | RDIMM | 1 DPC 1R | up to 72 bits | any | With ECC | Final | any | Maximum memory interface clock frequency is capped at 333 MHz when the interface is using 3V I/O bank.
Intel® Arria® 10 VID | E2 | 933 | 933 | DDR4 | Hard | Quarter Rate |  | RDIMM | 1 DPC 1R | up to 72 bits | any | With ECC, With read DBI | Final | any | Maximum memory interface clock frequency is capped at 533 MHz when the interface is using 3V I/O bank.
Intel® Arria® 10 VID | I2 | 933 | 933 | DDR4 | Hard | Quarter Rate |  | RDIMM | 1 DPC 1R | up to 72 bits | any | With ECC, With read DBI | Final | any | Maximum memory interface clock frequency is capped at 450 MHz when the interface is using 3V I/O bank.
Intel® Arria® 10 VID | E3 | 800 | 800 | DDR4 | Hard | Quarter Rate |  | RDIMM | 1 DPC 1R | up to 72 bits | any | With ECC, With read DBI | Final | any | Maximum memory interface clock frequency is capped at 533 MHz when the interface is using 3V I/O bank.
Intel® Arria® 10 VID | I3 | 800 | 800 | DDR4 | Hard | Quarter Rate |  | RDIMM | 1 DPC 1R | up to 72 bits | any | With ECC, With read DBI | Final | any | Maximum memory interface clock frequency is capped at 333 MHz when the interface is using 3V I/O bank.
Intel® Arria® 10 VID | E2 | 933 | 933 | DDR3 | PHY | Quarter Rate |  | RDIMM | 1 DPC 1R | up to 72 bits | any | With ECC | Final | any | Maximum memory interface clock frequency is capped at 450 MHz when the interface is using 3V I/O bank.
Intel® Arria® 10 VID | E2 | 933 | 933 | DDR3 | PHY | Quarter Rate |  | RDIMM | 1 DPC 1R | 73-144 bits | any | With ECC | Final | any | Maximum memory interface clock frequency is capped at 450 MHz when the interface is using 3V I/O bank.
Intel® Arria® 10 VID | I2 | 933 | 933 | DDR3 | PHY | Quarter Rate |  | RDIMM | 1 DPC 1R | up to 72 bits | any | With ECC | Final | any | Maximum memory interface clock frequency is capped at 450 MHz when the interface is using 3V I/O bank.
Intel® Arria® 10 VID | I2 | 933 | 933 | DDR3 | PHY | Quarter Rate |  | RDIMM | 1 DPC 1R | 73-144 bits | any | With ECC | Final | any | Maximum memory interface clock frequency is capped at 450 MHz when the interface is using 3V I/O bank.
Intel® Arria® 10 VID | A3 | 800 | 800 | DDR3 | PHY | Quarter Rate |  | RDIMM | 1 DPC 1R | up to 72 bits | any | With ECC | Final | any | Maximum memory interface clock frequency is capped at 333 MHz when the interface is using 3V I/O bank.
Intel® Arria® 10 VID | A3 | 800 | 800 | DDR3 | PHY | Quarter Rate |  | RDIMM | 1 DPC 1R | 73-144 bits | any | With ECC | Final | any | Maximum memory interface clock frequency is capped at 333 MHz when the interface is using 3V I/O bank.
Intel® Arria® 10 VID | E3 | 800 | 800 | DDR3 | PHY | Quarter Rate |  | RDIMM | 1 DPC 1R | up to 72 bits | any | With ECC | Final | any | Maximum memory interface clock frequency is capped at 333 MHz when the interface is using 3V I/O bank.
Intel® Arria® 10 VID | E3 | 800 | 800 | DDR3 | PHY | Quarter Rate |  | RDIMM | 1 DPC 1R | 73-144 bits | any | With ECC | Final | any | Maximum memory interface clock frequency is capped at 333 MHz when the interface is using 3V I/O bank.
Intel® Arria® 10 VID | I3 | 800 | 800 | DDR3 | PHY | Quarter Rate |  | RDIMM | 1 DPC 1R | up to 72 bits | any | With ECC | Final | any | Maximum memory interface clock frequency is capped at 333 MHz when the interface is using 3V I/O bank.
Intel® Arria® 10 VID | I3 | 800 | 800 | DDR3 | PHY | Quarter Rate |  | RDIMM | 1 DPC 1R | 73-144 bits | any | With ECC | Final | any | Maximum memory interface clock frequency is capped at 333 MHz when the interface is using 3V I/O bank.
Intel® Arria® 10 VID | M3 | 800 | 800 | DDR3 | PHY | Quarter Rate |  | RDIMM | 1 DPC 1R | up to 72 bits | any | With ECC | Final | any | Maximum memory interface clock frequency is capped at 333 MHz when the interface is using 3V I/O bank.
Intel® Arria® 10 VID | M3 | 800 | 800 | DDR3 | PHY | Quarter Rate |  | RDIMM | 1 DPC 1R | 73-144 bits | any | With ECC | Final | any | Maximum memory interface clock frequency is capped at 333 MHz when the interface is using 3V I/O bank.
Intel® Arria® 10 VID | E2 | 933 | 933 | DDR3L | PHY | Quarter Rate |  | RDIMM | 1 DPC 1R | up to 72 bits | any | With ECC | Final | any | Maximum memory interface clock frequency is capped at 450 MHz when the interface is using 3V I/O bank.
Intel® Arria® 10 VID | E2 | 933 | 933 | DDR3L | PHY | Quarter Rate |  | RDIMM | 1 DPC 1R | 73-144 bits | any | With ECC | Final | any | Maximum memory interface clock frequency is capped at 450 MHz when the interface is using 3V I/O bank.
Intel® Arria® 10 VID | I2 | 933 | 933 | DDR3L | PHY | Quarter Rate |  | RDIMM | 1 DPC 1R | up to 72 bits | any | With ECC | Final | any | Maximum memory interface clock frequency is capped at 450 MHz when the interface is using 3V I/O bank.
Intel® Arria® 10 VID | I2 | 933 | 933 | DDR3L | PHY | Quarter Rate |  | RDIMM | 1 DPC 1R | 73-144 bits | any | With ECC | Final | any | Maximum memory interface clock frequency is capped at 450 MHz when the interface is using 3V I/O bank.
Intel® Arria® 10 VID | A3 | 800 | 800 | DDR3L | PHY | Quarter Rate |  | RDIMM | 1 DPC 1R | up to 72 bits | any | With ECC | Final | any | Maximum memory interface clock frequency is capped at 333 MHz when the interface is using 3V I/O bank.
Intel® Arria® 10 VID | A3 | 800 | 800 | DDR3L | PHY | Quarter Rate |  | RDIMM | 1 DPC 1R | 73-144 bits | any | With ECC | Final | any | Maximum memory interface clock frequency is capped at 333 MHz when the interface is using 3V I/O bank.
Intel® Arria® 10 VID | E3 | 800 | 800 | DDR3L | PHY | Quarter Rate |  | RDIMM | 1 DPC 1R | up to 72 bits | any | With ECC | Final | any | Maximum memory interface clock frequency is capped at 333 MHz when the interface is using 3V I/O bank.
Intel® Arria® 10 VID | E3 | 800 | 800 | DDR3L | PHY | Quarter Rate |  | RDIMM | 1 DPC 1R | 73-144 bits | any | With ECC | Final | any | Maximum memory interface clock frequency is capped at 333 MHz when the interface is using 3V I/O bank.
Intel® Arria® 10 VID | I3 | 800 | 800 | DDR3L | PHY | Quarter Rate |  | RDIMM | 1 DPC 1R | up to 72 bits | any | With ECC | Final | any | Maximum memory interface clock frequency is capped at 333 MHz when the interface is using 3V I/O bank.
Intel® Arria® 10 VID | I3 | 800 | 800 | DDR3L | PHY | Quarter Rate |  | RDIMM | 1 DPC 1R | 73-144 bits | any | With ECC | Final | any | Maximum memory interface clock frequency is capped at 333 MHz when the interface is using 3V I/O bank.
Intel® Arria® 10 VID | M3 | 800 | 800 | DDR3L | PHY | Quarter Rate |  | RDIMM | 1 DPC 1R | up to 72 bits | any | With ECC | Final | any | Maximum memory interface clock frequency is capped at 333 MHz when the interface is using 3V I/O bank.
Intel® Arria® 10 VID | M3 | 800 | 800 | DDR3L | PHY | Quarter Rate |  | RDIMM | 1 DPC 1R | 73-144 bits | any | With ECC | Final | any | Maximum memory interface clock frequency is capped at 333 MHz when the interface is using 3V I/O bank.
Intel® Arria® 10 VID | E2 | 467 | 533 | DDR3 | Hard | Half Rate |  | SODIMM | 1 DPC 1R | up to 72 bits | any | With ECC | Final | any | None
Intel® Arria® 10 VID | E2 | 467 | 533 | DDR3 | Hard | Half Rate |  | SODIMM | 1 DPC 1R | 73-144 bits | any | With ECC | Final | any | None
Intel® Arria® 10 VID | I2 | 467 | 533 | DDR3 | Hard | Half Rate |  | SODIMM | 1 DPC 1R | up to 72 bits | any | With ECC | Final | any | None
Intel® Arria® 10 VID | I2 | 467 | 533 | DDR3 | Hard | Half Rate |  | SODIMM | 1 DPC 1R | 73-144 bits | any | With ECC | Final | any | None
Intel® Arria® 10 VID | A3 | 400 | 533 | DDR3 | Hard | Half Rate |  | SODIMM | 1 DPC 1R | up to 72 bits | any | With ECC | Final | any | None
Intel® Arria® 10 VID | A3 | 400 | 533 | DDR3 | Hard | Half Rate |  | SODIMM | 1 DPC 1R | 73-144 bits | any | With ECC | Final | any | None
Intel® Arria® 10 VID | E3 | 400 | 533 | DDR3 | Hard | Half Rate |  | SODIMM | 1 DPC 1R | up to 72 bits | any | With ECC | Final | any | None
Intel® Arria® 10 VID | E3 | 400 | 533 | DDR3 | Hard | Half Rate |  | SODIMM | 1 DPC 1R | 73-144 bits | any | With ECC | Final | any | None
Intel® Arria® 10 VID | I3 | 400 | 533 | DDR3 | Hard | Half Rate |  | SODIMM | 1 DPC 1R | up to 72 bits | any | With ECC | Final | any | None
Intel® Arria® 10 VID | I3 | 400 | 533 | DDR3 | Hard | Half Rate |  | SODIMM | 1 DPC 1R | 73-144 bits | any | With ECC | Final | any | None
Intel® Arria® 10 VID | M3 | 400 | 533 | DDR3 | Hard | Half Rate |  | SODIMM | 1 DPC 1R | up to 72 bits | any | With ECC | Final | any | None
Intel® Arria® 10 VID | M3 | 400 | 533 | DDR3 | Hard | Half Rate |  | SODIMM | 1 DPC 1R | 73-144 bits | any | With ECC | Final | any | None
Intel® Arria® 10 VID | E2 | 467 | 533 | DDR3L | Hard | Half Rate |  | SODIMM | 1 DPC 1R | up to 72 bits | any | With ECC | Final | any | None
Intel® Arria® 10 VID | E2 | 467 | 533 | DDR3L | Hard | Half Rate |  | SODIMM | 1 DPC 1R | 73-144 bits | any | With ECC | Final | any | None
Intel® Arria® 10 VID | I2 | 467 | 533 | DDR3L | Hard | Half Rate |  | SODIMM | 1 DPC 1R | up to 72 bits | any | With ECC | Final | any | None
Intel® Arria® 10 VID | I2 | 467 | 533 | DDR3L | Hard | Half Rate |  | SODIMM | 1 DPC 1R | 73-144 bits | any | With ECC | Final | any | None
Intel® Arria® 10 VID | A3 | 400 | 533 | DDR3L | Hard | Half Rate |  | SODIMM | 1 DPC 1R | up to 72 bits | any | With ECC | Final | any | None
Intel® Arria® 10 VID | A3 | 400 | 533 | DDR3L | Hard | Half Rate |  | SODIMM | 1 DPC 1R | 73-144 bits | any | With ECC | Final | any | None
Intel® Arria® 10 VID | E3 | 400 | 533 | DDR3L | Hard | Half Rate |  | SODIMM | 1 DPC 1R | up to 72 bits | any | With ECC | Final | any | None
Intel® Arria® 10 VID | E3 | 400 | 533 | DDR3L | Hard | Half Rate |  | SODIMM | 1 DPC 1R | 73-144 bits | any | With ECC | Final | any | None
Intel® Arria® 10 VID | I3 | 400 | 533 | DDR3L | Hard | Half Rate |  | SODIMM | 1 DPC 1R | up to 72 bits | any | With ECC | Final | any | None
Intel® Arria® 10 VID | I3 | 400 | 533 | DDR3L | Hard | Half Rate |  | SODIMM | 1 DPC 1R | 73-144 bits | any | With ECC | Final | any | None
Intel® Arria® 10 VID | M3 | 400 | 533 | DDR3L | Hard | Half Rate |  | SODIMM | 1 DPC 1R | up to 72 bits | any | With ECC | Final | any | None
Intel® Arria® 10 VID | M3 | 400 | 533 | DDR3L | Hard | Half Rate |  | SODIMM | 1 DPC 1R | 73-144 bits | any | With ECC | Final | any | None
Intel® Arria® 10 VID | E2 | 467 | 533 | DDR3 | PHY | Half Rate |  | SODIMM | 1 DPC 1R | up to 72 bits | any | With ECC | Final | any | None
Intel® Arria® 10 VID | E2 | 467 | 533 | DDR3 | PHY | Half Rate |  | SODIMM | 1 DPC 1R | 73-144 bits | any | With ECC | Final | any | None
Intel® Arria® 10 VID | I2 | 467 | 533 | DDR3 | PHY | Half Rate |  | SODIMM | 1 DPC 1R | up to 72 bits | any | With ECC | Final | any | None
Intel® Arria® 10 VID | I2 | 467 | 533 | DDR3 | PHY | Half Rate |  | SODIMM | 1 DPC 1R | 73-144 bits | any | With ECC | Final | any | None
Intel® Arria® 10 VID | A3 | 400 | 533 | DDR3 | PHY | Half Rate |  | SODIMM | 1 DPC 1R | up to 72 bits | any | With ECC | Final | any | None
Intel® Arria® 10 VID | A3 | 400 | 533 | DDR3 | PHY | Half Rate |  | SODIMM | 1 DPC 1R | 73-144 bits | any | With ECC | Final | any | None
Intel® Arria® 10 VID | E3 | 400 | 533 | DDR3 | PHY | Half Rate |  | SODIMM | 1 DPC 1R | up to 72 bits | any | With ECC | Final | any | None
Intel® Arria® 10 VID | E3 | 400 | 533 | DDR3 | PHY | Half Rate |  | SODIMM | 1 DPC 1R | 73-144 bits | any | With ECC | Final | any | None
Intel® Arria® 10 VID | I3 | 400 | 533 | DDR3 | PHY | Half Rate |  | SODIMM | 1 DPC 1R | up to 72 bits | any | With ECC | Final | any | None
Intel® Arria® 10 VID | I3 | 400 | 533 | DDR3 | PHY | Half Rate |  | SODIMM | 1 DPC 1R | 73-144 bits | any | With ECC | Final | any | None
Intel® Arria® 10 VID | M3 | 400 | 533 | DDR3 | PHY | Half Rate |  | SODIMM | 1 DPC 1R | up to 72 bits | any | With ECC | Final | any | None
Intel® Arria® 10 VID | M3 | 400 | 533 | DDR3 | PHY | Half Rate |  | SODIMM | 1 DPC 1R | 73-144 bits | any | With ECC | Final | any | None
Intel® Arria® 10 VID | E2 | 467 | 533 | DDR3L | PHY | Half Rate |  | SODIMM | 1 DPC 1R | up to 72 bits | any | With ECC | Final | any | None
Intel® Arria® 10 VID | E2 | 467 | 533 | DDR3L | PHY | Half Rate |  | SODIMM | 1 DPC 1R | 73-144 bits | any | With ECC | Final | any | None
Intel® Arria® 10 VID | I2 | 467 | 533 | DDR3L | PHY | Half Rate |  | SODIMM | 1 DPC 1R | up to 72 bits | any | With ECC | Final | any | None
Intel® Arria® 10 VID | I2 | 467 | 533 | DDR3L | PHY | Half Rate |  | SODIMM | 1 DPC 1R | 73-144 bits | any | With ECC | Final | any | None
Intel® Arria® 10 VID | A3 | 400 | 533 | DDR3L | PHY | Half Rate |  | SODIMM | 1 DPC 1R | up to 72 bits | any | With ECC | Final | any | None
Intel® Arria® 10 VID | A3 | 400 | 533 | DDR3L | PHY | Half Rate |  | SODIMM | 1 DPC 1R | 73-144 bits | any | With ECC | Final | any | None
Intel® Arria® 10 VID | E3 | 400 | 533 | DDR3L | PHY | Half Rate |  | SODIMM | 1 DPC 1R | up to 72 bits | any | With ECC | Final | any | None
Intel® Arria® 10 VID | E3 | 400 | 533 | DDR3L | PHY | Half Rate |  | SODIMM | 1 DPC 1R | 73-144 bits | any | With ECC | Final | any | None
Intel® Arria® 10 VID | I3 | 400 | 533 | DDR3L | PHY | Half Rate |  | SODIMM | 1 DPC 1R | up to 72 bits | any | With ECC | Final | any | None
Intel® Arria® 10 VID | I3 | 400 | 533 | DDR3L | PHY | Half Rate |  | SODIMM | 1 DPC 1R | 73-144 bits | any | With ECC | Final | any | None
Intel® Arria® 10 VID | M3 | 400 | 533 | DDR3L | PHY | Half Rate |  | SODIMM | 1 DPC 1R | up to 72 bits | any | With ECC | Final | any | None
Intel® Arria® 10 VID | M3 | 400 | 533 | DDR3L | PHY | Half Rate |  | SODIMM | 1 DPC 1R | 73-144 bits | any | With ECC | Final | any | None
Intel® Arria® 10 VID | E2 | 933 | 933 | DDR3 | Hard | Quarter Rate |  | SODIMM | 1 DPC 1R | up to 72 bits | any | With ECC | Final | any | Maximum memory interface clock frequency is capped at 450 MHz when the interface is using 3V I/O bank.
Intel® Arria® 10 VID | E2 | 933 | 933 | DDR3 | Hard | Quarter Rate |  | SODIMM | 1 DPC 1R | 73-144 bits | any | With ECC | Final | any | Maximum memory interface clock frequency is capped at 450 MHz when the interface is using 3V I/O bank.
Intel® Arria® 10 VID | I2 | 933 | 933 | DDR3 | Hard | Quarter Rate |  | SODIMM | 1 DPC 1R | up to 72 bits | any | With ECC | Final | any | Maximum memory interface clock frequency is capped at 450 MHz when the interface is using 3V I/O bank.
Intel® Arria® 10 VID | I2 | 933 | 933 | DDR3 | Hard | Quarter Rate |  | SODIMM | 1 DPC 1R | 73-144 bits | any | With ECC | Final | any | Maximum memory interface clock frequency is capped at 450 MHz when the interface is using 3V I/O bank.
Intel® Arria® 10 VID | A3 | 800 | 800 | DDR3 | Hard | Quarter Rate |  | SODIMM | 1 DPC 1R | up to 72 bits | any | With ECC | Final | any | Maximum memory interface clock frequency is capped at 333 MHz when the interface is using 3V I/O bank.
Intel® Arria® 10 VID | A3 | 800 | 800 | DDR3 | Hard | Quarter Rate |  | SODIMM | 1 DPC 1R | 73-144 bits | any | With ECC | Final | any | Maximum memory interface clock frequency is capped at 333 MHz when the interface is using 3V I/O bank.
Intel® Arria® 10 VID | E3 | 800 | 800 | DDR3 | Hard | Quarter Rate |  | SODIMM | 1 DPC 1R | up to 72 bits | any | With ECC | Final | any | Maximum memory interface clock frequency is capped at 333 MHz when the interface is using 3V I/O bank.
Intel® Arria® 10 VID | E3 | 800 | 800 | DDR3 | Hard | Quarter Rate |  | SODIMM | 1 DPC 1R | 73-144 bits | any | With ECC | Final | any | Maximum memory interface clock frequency is capped at 333 MHz when the interface is using 3V I/O bank.
Intel® Arria® 10 VID | I3 | 800 | 800 | DDR3 | Hard | Quarter Rate |  | SODIMM | 1 DPC 1R | up to 72 bits | any | With ECC | Final | any | Maximum memory interface clock frequency is capped at 333 MHz when the interface is using 3V I/O bank.
Intel® Arria® 10 VID | I3 | 800 | 800 | DDR3 | Hard | Quarter Rate |  | SODIMM | 1 DPC 1R | 73-144 bits | any | With ECC | Final | any | Maximum memory interface clock frequency is capped at 333 MHz when the interface is using 3V I/O bank.
Intel® Arria® 10 VID | M3 | 800 | 800 | DDR3 | Hard | Quarter Rate |  | SODIMM | 1 DPC 1R | up to 72 bits | any | With ECC | Final | any | Maximum memory interface clock frequency is capped at 333 MHz when the interface is using 3V I/O bank.
Intel® Arria® 10 VID | E2 | 933 | 933 | DDR3L | Hard | Quarter Rate |  | SODIMM | 1 DPC 1R | up to 72 bits | any | With ECC | Final | any | Maximum memory interface clock frequency is capped at 450 MHz when the interface is using 3V I/O bank.
Intel® Arria® 10 VID | E2 | 933 | 933 | DDR3L | Hard | Quarter Rate |  | SODIMM | 1 DPC 1R | 73-144 bits | any | With ECC | Final | any | Maximum memory interface clock frequency is capped at 450 MHz when the interface is using 3V I/O bank.
Intel® Arria® 10 VID | I2 | 933 | 933 | DDR3L | Hard | Quarter Rate |  | SODIMM | 1 DPC 1R | up to 72 bits | any | With ECC | Final | any | Maximum memory interface clock frequency is capped at 450 MHz when the interface is using 3V I/O bank.
Intel® Arria® 10 VID | I2 | 933 | 933 | DDR3L | Hard | Quarter Rate |  | SODIMM | 1 DPC 1R | 73-144 bits | any | With ECC | Final | any | Maximum memory interface clock frequency is capped at 450 MHz when the interface is using 3V I/O bank.
Intel® Arria® 10 VID | A3 | 800 | 800 | DDR3L | Hard | Quarter Rate |  | SODIMM | 1 DPC 1R | up to 72 bits | any | With ECC | Final | any | Maximum memory interface clock frequency is capped at 333 MHz when the interface is using 3V I/O bank.
Intel® Arria® 10 VID | A3 | 800 | 800 | DDR3L | Hard | Quarter Rate |  | SODIMM | 1 DPC 1R | 73-144 bits | any | With ECC | Final | any | Maximum memory interface clock frequency is capped at 333 MHz when the interface is using 3V I/O bank.
Intel® Arria® 10 VID | E3 | 800 | 800 | DDR3L | Hard | Quarter Rate |  | SODIMM | 1 DPC 1R | up to 72 bits | any | With ECC | Final | any | Maximum memory interface clock frequency is capped at 333 MHz when the interface is using 3V I/O bank.
Intel® Arria® 10 VID | E3 | 800 | 800 | DDR3L | Hard | Quarter Rate |  | SODIMM | 1 DPC 1R | 73-144 bits | any | With ECC | Final | any | Maximum memory interface clock frequency is capped at 333 MHz when the interface is using 3V I/O bank.
Intel® Arria® 10 VID | I3 | 800 | 800 | DDR3L | Hard | Quarter Rate |  | SODIMM | 1 DPC 1R | up to 72 bits | any | With ECC | Final | any | Maximum memory interface clock frequency is capped at 333 MHz when the interface is using 3V I/O bank.
Intel® Arria® 10 VID | I3 | 800 | 800 | DDR3L | Hard | Quarter Rate |  | SODIMM | 1 DPC 1R | 73-144 bits | any | With ECC | Final | any | Maximum memory interface clock frequency is capped at 333 MHz when the interface is using 3V I/O bank.
Intel® Arria® 10 VID | M3 | 800 | 800 | DDR3L | Hard | Quarter Rate |  | SODIMM | 1 DPC 1R | up to 72 bits | any | With ECC | Final | any | Maximum memory interface clock frequency is capped at 333 MHz when the interface is using 3V I/O bank.
Intel® Arria® 10 VID | E2 | 933 | 933 | DDR4 | Hard | Quarter Rate |  | SODIMM | 1 DPC 1R | up to 72 bits | any | With ECC, With read DBI | Final | any | Maximum memory interface clock frequency is capped at 533 MHz when the interface is using 3V I/O bank.
Intel® Arria® 10 VID | E2 | 933 | 933 | DDR4 | Hard | Quarter Rate |  | SODIMM | 1 DPC 1R | 73-144 bits | any | With ECC, With read DBI | Final | any | Maximum memory interface clock frequency is capped at 533 MHz when the interface is using 3V I/O bank.
Intel® Arria® 10 VID | E2 | 933 | 1067 | DDR4 | Hard | Quarter Rate |  | SODIMM | 1 DPC 1R | up to 72 bits | any | With ECC, Without read DBI | Final | any | Maximum memory interface clock frequency is capped at 533 MHz when the interface is using 3V I/O bank.
Intel® Arria® 10 VID | E2 | 933 | 1067 | DDR4 | Hard | Quarter Rate |  | SODIMM | 1 DPC 1R | 73-144 bits | any | With ECC, Without read DBI | Final | any | Maximum memory interface clock frequency is capped at 533 MHz when the interface is using 3V I/O bank.
Intel® Arria® 10 VID | I2 | 933 | 933 | DDR4 | Hard | Quarter Rate |  | SODIMM | 1 DPC 1R | up to 72 bits | any | With ECC, With read DBI | Final | any | Maximum memory interface clock frequency is capped at 450 MHz when the interface is using 3V I/O bank.
Intel® Arria® 10 VID | I2 | 933 | 933 | DDR4 | Hard | Quarter Rate |  | SODIMM | 1 DPC 1R | 73-144 bits | any | With ECC, With read DBI | Final | any | Maximum memory interface clock frequency is capped at 450 MHz when the interface is using 3V I/O bank.
Intel® Arria® 10 VID | I2 | 933 | 1067 | DDR4 | Hard | Quarter Rate |  | SODIMM | 1 DPC 1R | up to 72 bits | any | With ECC, Without read DBI | Final | any | Maximum memory interface clock frequency is capped at 450 MHz when the interface is using 3V I/O bank.
Intel® Arria® 10 VID | I2 | 933 | 1067 | DDR4 | Hard | Quarter Rate |  | SODIMM | 1 DPC 1R | 73-144 bits | any | With ECC, Without read DBI | Final | any | Maximum memory interface clock frequency is capped at 450 MHz when the interface is using 3V I/O bank.
Intel® Arria® 10 VID | A3 | 800 | 933 | DDR4 | Hard | Quarter Rate |  | SODIMM | 1 DPC 1R | up to 72 bits | any | With ECC, With read DBI | Final | any | Maximum memory interface clock frequency is capped at 533 MHz when the interface is using 3V I/O bank.
Intel® Arria® 10 VID | A3 | 800 | 933 | DDR4 | Hard | Quarter Rate |  | SODIMM | 1 DPC 1R | 73-144 bits | any | With ECC, With read DBI | Final | any | Maximum memory interface clock frequency is capped at 533 MHz when the interface is using 3V I/O bank.
Intel® Arria® 10 VID | E3 | 800 | 800 | DDR4 | Hard | Quarter Rate |  | SODIMM | 1 DPC 1R | up to 72 bits | any | With ECC, With read DBI | Final | any | Maximum memory interface clock frequency is capped at 533 MHz when the interface is using 3V I/O bank.
Intel® Arria® 10 VID | E3 | 800 | 800 | DDR4 | Hard | Quarter Rate |  | SODIMM | 1 DPC 1R | up to 72 bits | any | With ECC, Without read DBI | Final | any | Maximum memory interface clock frequency is capped at 533 MHz when the interface is using 3V I/O bank.
Intel® Arria® 10 VID | E3 | 800 | 800 | DDR4 | Hard | Quarter Rate |  | SODIMM | 1 DPC 1R | 73-144 bits | any | With ECC, With read DBI | Final | any | Maximum memory interface clock frequency is capped at 533 MHz when the interface is using 3V I/O bank.
Intel® Arria® 10 VID | E3 | 800 | 800 | DDR4 | Hard | Quarter Rate |  | SODIMM | 1 DPC 1R | 73-144 bits | any | With ECC, Without read DBI | Final | any | Maximum memory interface clock frequency is capped at 533 MHz when the interface is using 3V I/O bank.
Intel® Arria® 10 VID | I3 | 800 | 800 | DDR4 | Hard | Quarter Rate |  | SODIMM | 1 DPC 1R | up to 72 bits | any | With ECC, With read DBI | Final | any | Maximum memory interface clock frequency is capped at 333 MHz when the interface is using 3V I/O bank.
Intel® Arria® 10 VID | I3 | 800 | 800 | DDR4 | Hard | Quarter Rate |  | SODIMM | 1 DPC 1R | up to 72 bits | any | With ECC, Without read DBI | Final | any | Maximum memory interface clock frequency is capped at 333 MHz when the interface is using 3V I/O bank.
Intel® Arria® 10 VID | I3 | 800 | 800 | DDR4 | Hard | Quarter Rate |  | SODIMM | 1 DPC 1R | 73-144 bits | any | With ECC, With read DBI | Final | any | Maximum memory interface clock frequency is capped at 333 MHz when the interface is using 3V I/O bank.
Intel® Arria® 10 VID | I3 | 800 | 800 | DDR4 | Hard | Quarter Rate |  | SODIMM | 1 DPC 1R | 73-144 bits | any | With ECC, Without read DBI | Final | any | Maximum memory interface clock frequency is capped at 333 MHz when the interface is using 3V I/O bank.
Intel® Arria® 10 VID | M3 | 800 | 933 | DDR4 | Hard | Quarter Rate |  | SODIMM | 1 DPC 1R | up to 72 bits | any | With ECC, With read DBI | Final | any | Maximum memory interface clock frequency is capped at 533 MHz when the interface is using 3V I/O bank.
Intel® Arria® 10 VID | M3 | 800 | 933 | DDR4 | Hard | Quarter Rate |  | SODIMM | 1 DPC 1R | 73-144 bits | any | With ECC, With read DBI | Final | any | Maximum memory interface clock frequency is capped at 533 MHz when the interface is using 3V I/O bank.
Intel® Arria® 10 VID | E2 | 933 | 933 | DDR3 | PHY | Quarter Rate |  | SODIMM | 1 DPC 1R | up to 72 bits | any | With ECC | Final | any | Maximum memory interface clock frequency is capped at 450 MHz when the interface is using 3V I/O bank.
Intel® Arria® 10 VID | E2 | 933 | 933 | DDR3 | PHY | Quarter Rate |  | SODIMM | 1 DPC 1R | 73-144 bits | any | With ECC | Final | any | Maximum memory interface clock frequency is capped at 450 MHz when the interface is using 3V I/O bank.
Intel® Arria® 10 VID | I2 | 933 | 933 | DDR3 | PHY | Quarter Rate |  | SODIMM | 1 DPC 1R | up to 72 bits | any | With ECC | Final | any | Maximum memory interface clock frequency is capped at 450 MHz when the interface is using 3V I/O bank.
Intel® Arria® 10 VID | I2 | 933 | 933 | DDR3 | PHY | Quarter Rate |  | SODIMM | 1 DPC 1R | 73-144 bits | any | With ECC | Final | any | Maximum memory interface clock frequency is capped at 450 MHz when the interface is using 3V I/O bank.
Intel® Arria® 10 VID | A3 | 800 | 800 | DDR3 | PHY | Quarter Rate |  | SODIMM | 1 DPC 1R | up to 72 bits | any | With ECC | Final | any | Maximum memory interface clock frequency is capped at 333 MHz when the interface is using 3V I/O bank.
Intel® Arria® 10 VID | A3 | 800 | 800 | DDR3 | PHY | Quarter Rate |  | SODIMM | 1 DPC 1R | 73-144 bits | any | With ECC | Final | any | Maximum memory interface clock frequency is capped at 333 MHz when the interface is using 3V I/O bank.
Intel® Arria® 10 VID | E3 | 800 | 800 | DDR3 | PHY | Quarter Rate |  | SODIMM | 1 DPC 1R | up to 72 bits | any | With ECC | Final | any | Maximum memory interface clock frequency is capped at 333 MHz when the interface is using 3V I/O bank.
Intel® Arria® 10 VID | E3 | 800 | 800 | DDR3 | PHY | Quarter Rate |  | SODIMM | 1 DPC 1R | 73-144 bits | any | With ECC | Final | any | Maximum memory interface clock frequency is capped at 333 MHz when the interface is using 3V I/O bank.
Intel® Arria® 10 VID | I3 | 800 | 800 | DDR3 | PHY | Quarter Rate |  | SODIMM | 1 DPC 1R | up to 72 bits | any | With ECC | Final | any | Maximum memory interface clock frequency is capped at 333 MHz when the interface is using 3V I/O bank.
Intel® Arria® 10 VID | I3 | 800 | 800 | DDR3 | PHY | Quarter Rate |  | SODIMM | 1 DPC 1R | 73-144 bits | any | With ECC | Final | any | Maximum memory interface clock frequency is capped at 333 MHz when the interface is using 3V I/O bank.
Intel® Arria® 10 VID | M3 | 800 | 800 | DDR3 | PHY | Quarter Rate |  | SODIMM | 1 DPC 1R | up to 72 bits | any | With ECC | Final | any | Maximum memory interface clock frequency is capped at 333 MHz when the interface is using 3V I/O bank.
Intel® Arria® 10 VID | M3 | 800 | 800 | DDR3 | PHY | Quarter Rate |  | SODIMM | 1 DPC 1R | 73-144 bits | any | With ECC | Final | any | Maximum memory interface clock frequency is capped at 333 MHz when the interface is using 3V I/O bank.
Intel® Arria® 10 VID | E2 | 933 | 933 | DDR3L | PHY | Quarter Rate |  | SODIMM | 1 DPC 1R | up to 72 bits | any | With ECC | Final | any | Maximum memory interface clock frequency is capped at 450 MHz when the interface is using 3V I/O bank.
Intel® Arria® 10 VID | E2 | 933 | 933 | DDR3L | PHY | Quarter Rate |  | SODIMM | 1 DPC 1R | 73-144 bits | any | With ECC | Final | any | Maximum memory interface clock frequency is capped at 450 MHz when the interface is using 3V I/O bank.
Intel® Arria® 10 VID | I2 | 933 | 933 | DDR3L | PHY | Quarter Rate |  | SODIMM | 1 DPC 1R | up to 72 bits | any | With ECC | Final | any | Maximum memory interface clock frequency is capped at 450 MHz when the interface is using 3V I/O bank.
Intel® Arria® 10 VID | I2 | 933 | 933 | DDR3L | PHY | Quarter Rate |  | SODIMM | 1 DPC 1R | 73-144 bits | any | With ECC | Final | any | Maximum memory interface clock frequency is capped at 450 MHz when the interface is using 3V I/O bank.
Intel® Arria® 10 VID | A3 | 800 | 800 | DDR3L | PHY | Quarter Rate |  | SODIMM | 1 DPC 1R | up to 72 bits | any | With ECC | Final | any | Maximum memory interface clock frequency is capped at 333 MHz when the interface is using 3V I/O bank.
Intel® Arria® 10 VID | A3 | 800 | 800 | DDR3L | PHY | Quarter Rate |  | SODIMM | 1 DPC 1R | 73-144 bits | any | With ECC | Final | any | Maximum memory interface clock frequency is capped at 333 MHz when the interface is using 3V I/O bank.
Intel® Arria® 10 VID | E3 | 800 | 800 | DDR3L | PHY | Quarter Rate |  | SODIMM | 1 DPC 1R | up to 72 bits | any | With ECC | Final | any | Maximum memory interface clock frequency is capped at 333 MHz when the interface is using 3V I/O bank.
Intel® Arria® 10 VID | E3 | 800 | 800 | DDR3L | PHY | Quarter Rate |  | SODIMM | 1 DPC 1R | 73-144 bits | any | With ECC | Final | any | Maximum memory interface clock frequency is capped at 333 MHz when the interface is using 3V I/O bank.
Intel® Arria® 10 VID | I3 | 800 | 800 | DDR3L | PHY | Quarter Rate |  | SODIMM | 1 DPC 1R | up to 72 bits | any | With ECC | Final | any | Maximum memory interface clock frequency is capped at 333 MHz when the interface is using 3V I/O bank.
Intel® Arria® 10 VID | I3 | 800 | 800 | DDR3L | PHY | Quarter Rate |  | SODIMM | 1 DPC 1R | 73-144 bits | any | With ECC | Final | any | Maximum memory interface clock frequency is capped at 333 MHz when the interface is using 3V I/O bank.
Intel® Arria® 10 VID | M3 | 800 | 800 | DDR3L | PHY | Quarter Rate |  | SODIMM | 1 DPC 1R | up to 72 bits | any | With ECC | Final | any | Maximum memory interface clock frequency is capped at 333 MHz when the interface is using 3V I/O bank.
Intel® Arria® 10 VID | M3 | 800 | 800 | DDR3L | PHY | Quarter Rate |  | SODIMM | 1 DPC 1R | 73-144 bits | any | With ECC | Final | any | Maximum memory interface clock frequency is capped at 333 MHz when the interface is using 3V I/O bank.
Intel® Arria® 10 VID | E2 | 800 | 800 | DDR4 | PHY | Quarter Rate |  | SODIMM | 1 DPC 1R | up to 72 bits | any | With ECC, Without read DBI | Final | any | Maximum memory interface clock frequency is capped at 450 MHz when the interface is using 3V I/O bank.
Intel® Arria® 10 VID | E2 | 800 | 800 | DDR4 | PHY | Quarter Rate |  | SODIMM | 1 DPC 1R | 73-144 bits | any | With ECC, Without read DBI | Final | any | Maximum memory interface clock frequency is capped at 450 MHz when the interface is using 3V I/O bank.
Intel® Arria® 10 VID | E2 | 933 | 933 | DDR4 | PHY | Quarter Rate |  | SODIMM | 1 DPC 1R | up to 72 bits | any | With ECC, With read DBI | Final | any | Maximum memory interface clock frequency is capped at 450 MHz when the interface is using 3V I/O bank.
Intel® Arria® 10 VID | E2 | 933 | 933 | DDR4 | PHY | Quarter Rate |  | SODIMM | 1 DPC 1R | 73-144 bits | any | With ECC, With read DBI | Final | any | Maximum memory interface clock frequency is capped at 450 MHz when the interface is using 3V I/O bank.
Intel® Arria® 10 VID | I2 | 800 | 800 | DDR4 | PHY | Quarter Rate |  | SODIMM | 1 DPC 1R | up to 72 bits | any | With ECC, Without read DBI | Final | any | Maximum memory interface clock frequency is capped at 450 MHz when the interface is using 3V I/O bank.
Intel® Arria® 10 VID | I2 | 800 | 800 | DDR4 | PHY | Quarter Rate |  | SODIMM | 1 DPC 1R | 73-144 bits | any | With ECC, Without read DBI | Final | any | Maximum memory interface clock frequency is capped at 450 MHz when the interface is using 3V I/O bank.
Intel® Arria® 10 VID | I2 | 933 | 933 | DDR4 | PHY | Quarter Rate |  | SODIMM | 1 DPC 1R | up to 72 bits | any | With ECC, With read DBI | Final | any | Maximum memory interface clock frequency is capped at 450 MHz when the interface is using 3V I/O bank.
Intel® Arria® 10 VID | I2 | 933 | 933 | DDR4 | PHY | Quarter Rate |  | SODIMM | 1 DPC 1R | 73-144 bits | any | With ECC, With read DBI | Final | any | Maximum memory interface clock frequency is capped at 450 MHz when the interface is using 3V I/O bank.
Intel® Arria® 10 VID | A3 | 667 | 800 | DDR4 | PHY | Quarter Rate |  | SODIMM | 1 DPC 1R | up to 72 bits | any | With ECC, With read DBI | Final | any | Maximum memory interface clock frequency is capped at 333 MHz when the interface is using 3V I/O bank.
Intel® Arria® 10 VID | A3 | 667 | 800 | DDR4 | PHY | Quarter Rate |  | SODIMM | 1 DPC 1R | 73-144 bits | any | With ECC, With read DBI | Final | any | Maximum memory interface clock frequency is capped at 333 MHz when the interface is using 3V I/O bank.
Intel® Arria® 10 VID | E3 | 800 | 800 | DDR4 | PHY | Quarter Rate |  | SODIMM | 1 DPC 1R | up to 72 bits | any | With ECC, With read DBI | Final | any | Maximum memory interface clock frequency is capped at 333 MHz when the interface is using 3V I/O bank.
Intel® Arria® 10 VID | E3 | 800 | 800 | DDR4 | PHY | Quarter Rate |  | SODIMM | 1 DPC 1R | 73-144 bits | any | With ECC, With read DBI | Final | any | Maximum memory interface clock frequency is capped at 333 MHz when the interface is using 3V I/O bank.
Intel® Arria® 10 VID | E3 | 800 | 933 | DDR4 | PHY | Quarter Rate |  | SODIMM | 1 DPC 1R | up to 72 bits | any | With ECC, Without read DBI | Final | any | Maximum memory interface clock frequency is capped at 333 MHz when the interface is using 3V I/O bank.
Intel® Arria® 10 VID | E3 | 800 | 933 | DDR4 | PHY | Quarter Rate |  | SODIMM | 1 DPC 1R | 73-144 bits | any | With ECC, Without read DBI | Final | any | Maximum memory interface clock frequency is capped at 333 MHz when the interface is using 3V I/O bank.
Intel® Arria® 10 VID | I3 | 800 | 800 | DDR4 | PHY | Quarter Rate |  | SODIMM | 1 DPC 1R | up to 72 bits | any | With ECC, With read DBI | Final | any | Maximum memory interface clock frequency is capped at 333 MHz when the interface is using 3V I/O bank.
Intel® Arria® 10 VID | I3 | 800 | 800 | DDR4 | PHY | Quarter Rate |  | SODIMM | 1 DPC 1R | 73-144 bits | any | With ECC, With read DBI | Final | any | Maximum memory interface clock frequency is capped at 333 MHz when the interface is using 3V I/O bank.
Intel® Arria® 10 VID | I3 | 800 | 933 | DDR4 | PHY | Quarter Rate |  | SODIMM | 1 DPC 1R | up to 72 bits | any | With ECC, Without read DBI | Final | any | Maximum memory interface clock frequency is capped at 333 MHz when the interface is using 3V I/O bank.
Intel® Arria® 10 VID | I3 | 800 | 933 | DDR4 | PHY | Quarter Rate |  | SODIMM | 1 DPC 1R | 73-144 bits | any | With ECC, Without read DBI | Final | any | Maximum memory interface clock frequency is capped at 333 MHz when the interface is using 3V I/O bank.
Intel® Arria® 10 VID | M3 | 667 | 800 | DDR4 | PHY | Quarter Rate |  | SODIMM | 1 DPC 1R | up to 72 bits | any | With ECC, With read DBI | Final | any | Maximum memory interface clock frequency is capped at 333 MHz when the interface is using 3V I/O bank.
Intel® Arria® 10 VID | M3 | 667 | 800 | DDR4 | PHY | Quarter Rate |  | SODIMM | 1 DPC 1R | 73-144 bits | any | With ECC, With read DBI | Final | any | Maximum memory interface clock frequency is capped at 333 MHz when the interface is using 3V I/O bank.
Intel® Arria® 10 VID | E2 | 467 | 533 | DDR3 | Hard | Half Rate |  | UDIMM | 1 DPC 1R | up to 72 bits | any | With ECC | Final | any | None
Intel® Arria® 10 VID | E2 | 467 | 533 | DDR3 | Hard | Half Rate |  | UDIMM | 1 DPC 1R | 73-144 bits | any | With ECC | Final | any | None
Intel® Arria® 10 VID | I2 | 467 | 533 | DDR3 | Hard | Half Rate |  | UDIMM | 1 DPC 1R | up to 72 bits | any | With ECC | Final | any | None
Intel® Arria® 10 VID | I2 | 467 | 533 | DDR3 | Hard | Half Rate |  | UDIMM | 1 DPC 1R | 73-144 bits | any | With ECC | Final | any | None
Intel® Arria® 10 VID | A3 | 400 | 533 | DDR3 | Hard | Half Rate |  | UDIMM | 1 DPC 1R | up to 72 bits | any | With ECC | Final | any | None
Intel® Arria® 10 VID | A3 | 400 | 533 | DDR3 | Hard | Half Rate |  | UDIMM | 1 DPC 1R | 73-144 bits | any | With ECC | Final | any | None
Intel® Arria® 10 VID | E3 | 400 | 533 | DDR3 | Hard | Half Rate |  | UDIMM | 1 DPC 1R | up to 72 bits | any | With ECC | Final | any | None
Intel® Arria® 10 VID | E3 | 400 | 533 | DDR3 | Hard | Half Rate |  | UDIMM | 1 DPC 1R | 73-144 bits | any | With ECC | Final | any | None
Intel® Arria® 10 VID | I3 | 400 | 533 | DDR3 | Hard | Half Rate |  | UDIMM | 1 DPC 1R | up to 72 bits | any | With ECC | Final | any | None
Intel® Arria® 10 VID | I3 | 400 | 533 | DDR3 | Hard | Half Rate |  | UDIMM | 1 DPC 1R | 73-144 bits | any | With ECC | Final | any | None
Intel® Arria® 10 VID | M3 | 400 | 533 | DDR3 | Hard | Half Rate |  | UDIMM | 1 DPC 1R | up to 72 bits | any | With ECC | Final | any | None
Intel® Arria® 10 VID | M3 | 400 | 533 | DDR3 | Hard | Half Rate |  | UDIMM | 1 DPC 1R | 73-144 bits | any | With ECC | Final | any | None
Intel® Arria® 10 VID | E2 | 467 | 533 | DDR3L | Hard | Half Rate |  | UDIMM | 1 DPC 1R | up to 72 bits | any | With ECC | Final | any | None
Intel® Arria® 10 VID | E2 | 467 | 533 | DDR3L | Hard | Half Rate |  | UDIMM | 1 DPC 1R | 73-144 bits | any | With ECC | Final | any | None
Intel® Arria® 10 VID | I2 | 467 | 533 | DDR3L | Hard | Half Rate |  | UDIMM | 1 DPC 1R | up to 72 bits | any | With ECC | Final | any | None
Intel® Arria® 10 VID | I2 | 467 | 533 | DDR3L | Hard | Half Rate |  | UDIMM | 1 DPC 1R | 73-144 bits | any | With ECC | Final | any | None
Intel® Arria® 10 VID | A3 | 400 | 533 | DDR3L | Hard | Half Rate |  | UDIMM | 1 DPC 1R | up to 72 bits | any | With ECC | Final | any | None
Intel® Arria® 10 VID | A3 | 400 | 533 | DDR3L | Hard | Half Rate |  | UDIMM | 1 DPC 1R | 73-144 bits | any | With ECC | Final | any | None
Intel® Arria® 10 VID | E3 | 400 | 533 | DDR3L | Hard | Half Rate |  | UDIMM | 1 DPC 1R | up to 72 bits | any | With ECC | Final | any | None
Intel® Arria® 10 VID | E3 | 400 | 533 | DDR3L | Hard | Half Rate |  | UDIMM | 1 DPC 1R | 73-144 bits | any | With ECC | Final | any | None
Intel® Arria® 10 VID | I3 | 400 | 533 | DDR3L | Hard | Half Rate |  | UDIMM | 1 DPC 1R | up to 72 bits | any | With ECC | Final | any | None
Intel® Arria® 10 VID | I3 | 400 | 533 | DDR3L | Hard | Half Rate |  | UDIMM | 1 DPC 1R | 73-144 bits | any | With ECC | Final | any | None
Intel® Arria® 10 VID | M3 | 400 | 533 | DDR3L | Hard | Half Rate |  | UDIMM | 1 DPC 1R | up to 72 bits | any | With ECC | Final | any | None
Intel® Arria® 10 VID | M3 | 400 | 533 | DDR3L | Hard | Half Rate |  | UDIMM | 1 DPC 1R | 73-144 bits | any | With ECC | Final | any | None
Intel® Arria® 10 VID | E2 | 467 | 533 | DDR3 | PHY | Half Rate |  | UDIMM | 1 DPC 1R | up to 72 bits | any | With ECC | Final | any | None
Intel® Arria® 10 VID | E2 | 467 | 533 | DDR3 | PHY | Half Rate |  | UDIMM | 1 DPC 1R | 73-144 bits | any | With ECC | Final | any | None
Intel® Arria® 10 VID | I2 | 467 | 533 | DDR3 | PHY | Half Rate |  | UDIMM | 1 DPC 1R | up to 72 bits | any | With ECC | Final | any | None
Intel® Arria® 10 VID | I2 | 467 | 533 | DDR3 | PHY | Half Rate |  | UDIMM | 1 DPC 1R | 73-144 bits | any | With ECC | Final | any | None
Intel® Arria® 10 VID | E3 | 400 | 533 | DDR3 | PHY | Half Rate |  | UDIMM | 1 DPC 1R | up to 72 bits | any | With ECC | Final | any | None
Intel® Arria® 10 VID | E3 | 400 | 533 | DDR3 | PHY | Half Rate |  | UDIMM | 1 DPC 1R | 73-144 bits | any | With ECC | Final | any | None
Intel® Arria® 10 VID | I3 | 400 | 533 | DDR3 | PHY | Half Rate |  | UDIMM | 1 DPC 1R | up to 72 bits | any | With ECC | Final | any | None
Intel® Arria® 10 VID | I3 | 400 | 533 | DDR3 | PHY | Half Rate |  | UDIMM | 1 DPC 1R | 73-144 bits | any | With ECC | Final | any | None
Intel® Arria® 10 VID | M3 | 400 | 533 | DDR3 | PHY | Half Rate |  | UDIMM | 1 DPC 1R | up to 72 bits | any | With ECC | Final | any | None
Intel® Arria® 10 VID | M3 | 400 | 533 | DDR3 | PHY | Half Rate |  | UDIMM | 1 DPC 1R | 73-144 bits | any | With ECC | Final | any | None
Intel® Arria® 10 VID | E2 | 467 | 533 | DDR3L | PHY | Half Rate |  | UDIMM | 1 DPC 1R | up to 72 bits | any | With ECC | Final | any | None
Intel® Arria® 10 VID | E2 | 467 | 533 | DDR3L | PHY | Half Rate |  | UDIMM | 1 DPC 1R | 73-144 bits | any | With ECC | Final | any | None
Intel® Arria® 10 VID | I2 | 467 | 533 | DDR3L | PHY | Half Rate |  | UDIMM | 1 DPC 1R | up to 72 bits | any | With ECC | Final | any | None
Intel® Arria® 10 VID | I2 | 467 | 533 | DDR3L | PHY | Half Rate |  | UDIMM | 1 DPC 1R | 73-144 bits | any | With ECC | Final | any | None
Intel® Arria® 10 VID | A3 | 400 | 533 | DDR3L | PHY | Half Rate |  | UDIMM | 1 DPC 1R | up to 72 bits | any | With ECC | Final | any | None
Intel® Arria® 10 VID | A3 | 400 | 533 | DDR3L | PHY | Half Rate |  | UDIMM | 1 DPC 1R | 73-144 bits | any | With ECC | Final | any | None
Intel® Arria® 10 VID | E3 | 400 | 533 | DDR3L | PHY | Half Rate |  | UDIMM | 1 DPC 1R | up to 72 bits | any | With ECC | Final | any | None
Intel® Arria® 10 VID | E3 | 400 | 533 | DDR3L | PHY | Half Rate |  | UDIMM | 1 DPC 1R | 73-144 bits | any | With ECC | Final | any | None
Intel® Arria® 10 VID | I3 | 400 | 533 | DDR3L | PHY | Half Rate |  | UDIMM | 1 DPC 1R | up to 72 bits | any | With ECC | Final | any | None
Intel® Arria® 10 VID | I3 | 400 | 533 | DDR3L | PHY | Half Rate |  | UDIMM | 1 DPC 1R | 73-144 bits | any | With ECC | Final | any | None
Intel® Arria® 10 VID | M3 | 400 | 533 | DDR3L | PHY | Half Rate |  | UDIMM | 1 DPC 1R | up to 72 bits | any | With ECC | Final | any | None
Intel® Arria® 10 VID | M3 | 400 | 533 | DDR3L | PHY | Half Rate |  | UDIMM | 1 DPC 1R | 73-144 bits | any | With ECC | Final | any | None
Intel® Arria® 10 VID | E2 | 933 | 933 | DDR3 | Hard | Quarter Rate |  | UDIMM | 1 DPC 1R | up to 72 bits | any | With ECC | Final | any | Maximum memory interface clock frequency is capped at 450 MHz when the interface is using 3V I/O bank.
Intel® Arria® 10 VID | E2 | 933 | 933 | DDR3 | Hard | Quarter Rate |  | UDIMM | 1 DPC 1R | 73-144 bits | any | With ECC | Final | any | Maximum memory interface clock frequency is capped at 450 MHz when the interface is using 3V I/O bank.
Intel® Arria® 10 VID | I2 | 933 | 933 | DDR3 | Hard | Quarter Rate |  | UDIMM | 1 DPC 1R | up to 72 bits | any | With ECC | Final | any | Maximum memory interface clock frequency is capped at 450 MHz when the interface is using 3V I/O bank.
Intel® Arria® 10 VID | I2 | 933 | 933 | DDR3 | Hard | Quarter Rate |  | UDIMM | 1 DPC 1R | 73-144 bits | any | With ECC | Final | any | Maximum memory interface clock frequency is capped at 450 MHz when the interface is using 3V I/O bank.
Intel® Arria® 10 VID | A3 | 800 | 800 | DDR3 | Hard | Quarter Rate |  | UDIMM | 1 DPC 1R | up to 72 bits | any | With ECC | Final | any | Maximum memory interface clock frequency is capped at 333 MHz when the interface is using 3V I/O bank.
Intel® Arria® 10 VID | A3 | 800 | 800 | DDR3 | Hard | Quarter Rate |  | UDIMM | 1 DPC 1R | 73-144 bits | any | With ECC | Final | any | Maximum memory interface clock frequency is capped at 333 MHz when the interface is using 3V I/O bank.
Intel® Arria® 10 VID | E3 | 800 | 800 | DDR3 | Hard | Quarter Rate |  | UDIMM | 1 DPC 1R | up to 72 bits | any | With ECC | Final | any | Maximum memory interface clock frequency is capped at 333 MHz when the interface is using 3V I/O bank.
Intel® Arria® 10 VID | E3 | 800 | 800 | DDR3 | Hard | Quarter Rate |  | UDIMM | 1 DPC 1R | 73-144 bits | any | With ECC | Final | any | Maximum memory interface clock frequency is capped at 333 MHz when the interface is using 3V I/O bank.
Intel® Arria® 10 VID | I3 | 800 | 800 | DDR3 | Hard | Quarter Rate |  | UDIMM | 1 DPC 1R | up to 72 bits | any | With ECC | Final | any | Maximum memory interface clock frequency is capped at 333 MHz when the interface is using 3V I/O bank.
Intel® Arria® 10 VID | I3 | 800 | 800 | DDR3 | Hard | Quarter Rate |  | UDIMM | 1 DPC 1R | 73-144 bits | any | With ECC | Final | any | Maximum memory interface clock frequency is capped at 333 MHz when the interface is using 3V I/O bank.
Intel® Arria® 10 VID | M3 | 800 | 800 | DDR3 | Hard | Quarter Rate |  | UDIMM | 1 DPC 1R | up to 72 bits | any | With ECC | Final | any | Maximum memory interface clock frequency is capped at 333 MHz when the interface is using 3V I/O bank.
Intel® Arria® 10 VID | E2 | 933 | 933 | DDR3L | Hard | Quarter Rate |  | UDIMM | 1 DPC 1R | up to 72 bits | any | With ECC | Final | any | Maximum memory interface clock frequency is capped at 450 MHz when the interface is using 3V I/O bank.
Intel® Arria® 10 VID | E2 | 933 | 933 | DDR3L | Hard | Quarter Rate |  | UDIMM | 1 DPC 1R | 73-144 bits | any | With ECC | Final | any | Maximum memory interface clock frequency is capped at 450 MHz when the interface is using 3V I/O bank.
Intel® Arria® 10 VID | I2 | 933 | 933 | DDR3L | Hard | Quarter Rate |  | UDIMM | 1 DPC 1R | up to 72 bits | any | With ECC | Final | any | Maximum memory interface clock frequency is capped at 450 MHz when the interface is using 3V I/O bank.
Intel® Arria® 10 VID | I2 | 933 | 933 | DDR3L | Hard | Quarter Rate |  | UDIMM | 1 DPC 1R | 73-144 bits | any | With ECC | Final | any | Maximum memory interface clock frequency is capped at 450 MHz when the interface is using 3V I/O bank.
Intel® Arria® 10 VID | A3 | 800 | 800 | DDR3L | Hard | Quarter Rate |  | UDIMM | 1 DPC 1R | up to 72 bits | any | With ECC | Final | any | Maximum memory interface clock frequency is capped at 333 MHz when the interface is using 3V I/O bank.
Intel® Arria® 10 VID | A3 | 800 | 800 | DDR3L | Hard | Quarter Rate |  | UDIMM | 1 DPC 1R | 73-144 bits | any | With ECC | Final | any | Maximum memory interface clock frequency is capped at 333 MHz when the interface is using 3V I/O bank.
Intel® Arria® 10 VID | E3 | 800 | 800 | DDR3L | Hard | Quarter Rate |  | UDIMM | 1 DPC 1R | up to 72 bits | any | With ECC | Final | any | Maximum memory interface clock frequency is capped at 333 MHz when the interface is using 3V I/O bank.
Intel® Arria® 10 VID | E3 | 800 | 800 | DDR3L | Hard | Quarter Rate |  | UDIMM | 1 DPC 1R | 73-144 bits | any | With ECC | Final | any | Maximum memory interface clock frequency is capped at 333 MHz when the interface is using 3V I/O bank.
Intel® Arria® 10 VID | I3 | 800 | 800 | DDR3L | Hard | Quarter Rate |  | UDIMM | 1 DPC 1R | up to 72 bits | any | With ECC | Final | any | Maximum memory interface clock frequency is capped at 333 MHz when the interface is using 3V I/O bank.
Intel® Arria® 10 VID | I3 | 800 | 800 | DDR3L | Hard | Quarter Rate |  | UDIMM | 1 DPC 1R | 73-144 bits | any | With ECC | Final | any | Maximum memory interface clock frequency is capped at 333 MHz when the interface is using 3V I/O bank.
Intel® Arria® 10 VID | M3 | 800 | 800 | DDR3L | Hard | Quarter Rate |  | UDIMM | 1 DPC 1R | up to 72 bits | any | With ECC | Final | any | Maximum memory interface clock frequency is capped at 333 MHz when the interface is using 3V I/O bank.
Intel® Arria® 10 VID | E2 | 933 | 933 | DDR4 | Hard | Quarter Rate |  | UDIMM | 1 DPC 1R | up to 72 bits | any | With ECC, With read DBI | Final | any | Maximum memory interface clock frequency is capped at 533 MHz when the interface is using 3V I/O bank.
Intel® Arria® 10 VID | E2 | 933 | 933 | DDR4 | Hard | Quarter Rate |  | UDIMM | 1 DPC 1R | 73-144 bits | any | With ECC, With read DBI | Final | any | Maximum memory interface clock frequency is capped at 533 MHz when the interface is using 3V I/O bank.
Intel® Arria® 10 VID | E2 | 933 | 1067 | DDR4 | Hard | Quarter Rate |  | UDIMM | 1 DPC 1R | up to 72 bits | any | With ECC, Without read DBI | Final | any | Maximum memory interface clock frequency is capped at 533 MHz when the interface is using 3V I/O bank.
Intel® Arria® 10 VID | E2 | 933 | 1067 | DDR4 | Hard | Quarter Rate |  | UDIMM | 1 DPC 1R | 73-144 bits | any | With ECC, Without read DBI | Final | any | Maximum memory interface clock frequency is capped at 533 MHz when the interface is using 3V I/O bank.
Intel® Arria® 10 VID | I2 | 933 | 933 | DDR4 | Hard | Quarter Rate |  | UDIMM | 1 DPC 1R | up to 72 bits | any | With ECC, With read DBI | Final | any | Maximum memory interface clock frequency is capped at 450 MHz when the interface is using 3V I/O bank.
Intel® Arria® 10 VID | I2 | 933 | 933 | DDR4 | Hard | Quarter Rate |  | UDIMM | 1 DPC 1R | 73-144 bits | any | With ECC, With read DBI | Final | any | Maximum memory interface clock frequency is capped at 450 MHz when the interface is using 3V I/O bank.
Intel® Arria® 10 VID | I2 | 933 | 1067 | DDR4 | Hard | Quarter Rate |  | UDIMM | 1 DPC 1R | up to 72 bits | any | With ECC, Without read DBI | Final | any | Maximum memory interface clock frequency is capped at 450 MHz when the interface is using 3V I/O bank.
Intel® Arria® 10 VID | I2 | 933 | 1067 | DDR4 | Hard | Quarter Rate |  | UDIMM | 1 DPC 1R | 73-144 bits | any | With ECC, Without read DBI | Final | any | Maximum memory interface clock frequency is capped at 450 MHz when the interface is using 3V I/O bank.
Intel® Arria® 10 VID | A3 | 800 | 933 | DDR4 | Hard | Quarter Rate |  | UDIMM | 1 DPC 1R | up to 72 bits | any | With ECC, With read DBI | Final | any | Maximum memory interface clock frequency is capped at 533 MHz when the interface is using 3V I/O bank.
Intel® Arria® 10 VID | A3 | 800 | 933 | DDR4 | Hard | Quarter Rate |  | UDIMM | 1 DPC 1R | 73-144 bits | any | With ECC, With read DBI | Final | any | Maximum memory interface clock frequency is capped at 533 MHz when the interface is using 3V I/O bank.
Intel® Arria® 10 VID | E3 | 800 | 800 | DDR4 | Hard | Quarter Rate |  | UDIMM | 1 DPC 1R | up to 72 bits | any | With ECC, With read DBI | Final | any | Maximum memory interface clock frequency is capped at 533 MHz when the interface is using 3V I/O bank.
Intel® Arria® 10 VID | E3 | 800 | 800 | DDR4 | Hard | Quarter Rate |  | UDIMM | 1 DPC 1R | up to 72 bits | any | With ECC, Without read DBI | Final | any | Maximum memory interface clock frequency is capped at 533 MHz when the interface is using 3V I/O bank.
Intel® Arria® 10 VID | E3 | 800 | 800 | DDR4 | Hard | Quarter Rate |  | UDIMM | 1 DPC 1R | 73-144 bits | any | With ECC, With read DBI | Final | any | Maximum memory interface clock frequency is capped at 533 MHz when the interface is using 3V I/O bank.
Intel® Arria® 10 VID | E3 | 800 | 800 | DDR4 | Hard | Quarter Rate |  | UDIMM | 1 DPC 1R | 73-144 bits | any | With ECC, Without read DBI | Final | any | Maximum memory interface clock frequency is capped at 533 MHz when the interface is using 3V I/O bank.
Intel® Arria® 10 VID | I3 | 800 | 800 | DDR4 | Hard | Quarter Rate |  | UDIMM | 1 DPC 1R | up to 72 bits | any | With ECC, With read DBI | Final | any | Maximum memory interface clock frequency is capped at 333 MHz when the interface is using 3V I/O bank.
Intel® Arria® 10 VID | I3 | 800 | 800 | DDR4 | Hard | Quarter Rate |  | UDIMM | 1 DPC 1R | up to 72 bits | any | With ECC, Without read DBI | Final | any | Maximum memory interface clock frequency is capped at 333 MHz when the interface is using 3V I/O bank.
Intel® Arria® 10 VID | I3 | 800 | 800 | DDR4 | Hard | Quarter Rate |  | UDIMM | 1 DPC 1R | 73-144 bits | any | With ECC, With read DBI | Final | any | Maximum memory interface clock frequency is capped at 333 MHz when the interface is using 3V I/O bank.
Intel® Arria® 10 VID | I3 | 800 | 800 | DDR4 | Hard | Quarter Rate |  | UDIMM | 1 DPC 1R | 73-144 bits | any | With ECC, Without read DBI | Final | any | Maximum memory interface clock frequency is capped at 333 MHz when the interface is using 3V I/O bank.
Intel® Arria® 10 VID | M3 | 800 | 933 | DDR4 | Hard | Quarter Rate |  | UDIMM | 1 DPC 1R | up to 72 bits | any | With ECC, With read DBI | Final | any | Maximum memory interface clock frequency is capped at 533 MHz when the interface is using 3V I/O bank.
Intel® Arria® 10 VID | M3 | 800 | 933 | DDR4 | Hard | Quarter Rate |  | UDIMM | 1 DPC 1R | 73-144 bits | any | With ECC, With read DBI | Final | any | Maximum memory interface clock frequency is capped at 533 MHz when the interface is using 3V I/O bank.
Intel® Arria® 10 VID | E2 | 933 | 933 | DDR3 | PHY | Quarter Rate |  | UDIMM | 1 DPC 1R | up to 72 bits | any | With ECC | Final | any | Maximum memory interface clock frequency is capped at 450 MHz when the interface is using 3V I/O bank.
Intel® Arria® 10 VID | E2 | 933 | 933 | DDR3 | PHY | Quarter Rate |  | UDIMM | 1 DPC 1R | 73-144 bits | any | With ECC | Final | any | Maximum memory interface clock frequency is capped at 450 MHz when the interface is using 3V I/O bank.
Intel® Arria® 10 VID | I2 | 933 | 933 | DDR3 | PHY | Quarter Rate |  | UDIMM | 1 DPC 1R | up to 72 bits | any | With ECC | Final | any | Maximum memory interface clock frequency is capped at 450 MHz when the interface is using 3V I/O bank.
Intel® Arria® 10 VID | I2 | 933 | 933 | DDR3 | PHY | Quarter Rate |  | UDIMM | 1 DPC 1R | 73-144 bits | any | With ECC | Final | any | Maximum memory interface clock frequency is capped at 450 MHz when the interface is using 3V I/O bank.
Intel® Arria® 10 VID | E3 | 800 | 800 | DDR3 | PHY | Quarter Rate |  | UDIMM | 1 DPC 1R | up to 72 bits | any | With ECC | Final | any | Maximum memory interface clock frequency is capped at 333 MHz when the interface is using 3V I/O bank.
Intel® Arria® 10 VID | E3 | 800 | 800 | DDR3 | PHY | Quarter Rate |  | UDIMM | 1 DPC 1R | 73-144 bits | any | With ECC | Final | any | Maximum memory interface clock frequency is capped at 333 MHz when the interface is using 3V I/O bank.
Intel® Arria® 10 VID | I3 | 800 | 800 | DDR3 | PHY | Quarter Rate |  | UDIMM | 1 DPC 1R | up to 72 bits | any | With ECC | Final | any | Maximum memory interface clock frequency is capped at 333 MHz when the interface is using 3V I/O bank.
Intel® Arria® 10 VID | I3 | 800 | 800 | DDR3 | PHY | Quarter Rate |  | UDIMM | 1 DPC 1R | 73-144 bits | any | With ECC | Final | any | Maximum memory interface clock frequency is capped at 333 MHz when the interface is using 3V I/O bank.
Intel® Arria® 10 VID | M3 | 800 | 800 | DDR3 | PHY | Quarter Rate |  | UDIMM | 1 DPC 1R | up to 72 bits | any | With ECC | Final | any | Maximum memory interface clock frequency is capped at 333 MHz when the interface is using 3V I/O bank.
Intel® Arria® 10 VID | M3 | 800 | 800 | DDR3 | PHY | Quarter Rate |  | UDIMM | 1 DPC 1R | 73-144 bits | any | With ECC | Final | any | Maximum memory interface clock frequency is capped at 333 MHz when the interface is using 3V I/O bank.
Intel® Arria® 10 VID | E2 | 933 | 933 | DDR3L | PHY | Quarter Rate |  | UDIMM | 1 DPC 1R | up to 72 bits | any | With ECC | Final | any | Maximum memory interface clock frequency is capped at 450 MHz when the interface is using 3V I/O bank.
Intel® Arria® 10 VID | E2 | 933 | 933 | DDR3L | PHY | Quarter Rate |  | UDIMM | 1 DPC 1R | 73-144 bits | any | With ECC | Final | any | Maximum memory interface clock frequency is capped at 450 MHz when the interface is using 3V I/O bank.
Intel® Arria® 10 VID | I2 | 933 | 933 | DDR3L | PHY | Quarter Rate |  | UDIMM | 1 DPC 1R | up to 72 bits | any | With ECC | Final | any | Maximum memory interface clock frequency is capped at 450 MHz when the interface is using 3V I/O bank.
Intel® Arria® 10 VID | I2 | 933 | 933 | DDR3L | PHY | Quarter Rate |  | UDIMM | 1 DPC 1R | 73-144 bits | any | With ECC | Final | any | Maximum memory interface clock frequency is capped at 450 MHz when the interface is using 3V I/O bank.
Intel® Arria® 10 VID | A3 | 800 | 800 | DDR3L | PHY | Quarter Rate |  | UDIMM | 1 DPC 1R | up to 72 bits | any | With ECC | Final | any | Maximum memory interface clock frequency is capped at 333 MHz when the interface is using 3V I/O bank.
Intel® Arria® 10 VID | A3 | 800 | 800 | DDR3L | PHY | Quarter Rate |  | UDIMM | 1 DPC 1R | 73-144 bits | any | With ECC | Final | any | Maximum memory interface clock frequency is capped at 333 MHz when the interface is using 3V I/O bank.
Intel® Arria® 10 VID | E3 | 800 | 800 | DDR3L | PHY | Quarter Rate |  | UDIMM | 1 DPC 1R | up to 72 bits | any | With ECC | Final | any | Maximum memory interface clock frequency is capped at 333 MHz when the interface is using 3V I/O bank.
Intel® Arria® 10 VID | E3 | 800 | 800 | DDR3L | PHY | Quarter Rate |  | UDIMM | 1 DPC 1R | 73-144 bits | any | With ECC | Final | any | Maximum memory interface clock frequency is capped at 333 MHz when the interface is using 3V I/O bank.
Intel® Arria® 10 VID | I3 | 800 | 800 | DDR3L | PHY | Quarter Rate |  | UDIMM | 1 DPC 1R | up to 72 bits | any | With ECC | Final | any | Maximum memory interface clock frequency is capped at 333 MHz when the interface is using 3V I/O bank.
Intel® Arria® 10 VID | I3 | 800 | 800 | DDR3L | PHY | Quarter Rate |  | UDIMM | 1 DPC 1R | 73-144 bits | any | With ECC | Final | any | Maximum memory interface clock frequency is capped at 333 MHz when the interface is using 3V I/O bank.
Intel® Arria® 10 VID | M3 | 800 | 800 | DDR3L | PHY | Quarter Rate |  | UDIMM | 1 DPC 1R | up to 72 bits | any | With ECC | Final | any | Maximum memory interface clock frequency is capped at 333 MHz when the interface is using 3V I/O bank.
Intel® Arria® 10 VID | M3 | 800 | 800 | DDR3L | PHY | Quarter Rate |  | UDIMM | 1 DPC 1R | 73-144 bits | any | With ECC | Final | any | Maximum memory interface clock frequency is capped at 333 MHz when the interface is using 3V I/O bank.
Intel® Arria® 10 VID | E2 | 800 | 800 | DDR4 | PHY | Quarter Rate |  | UDIMM | 1 DPC 1R | up to 72 bits | any | With ECC, Without read DBI | Final | any | Maximum memory interface clock frequency is capped at 450 MHz when the interface is using 3V I/O bank.
Intel® Arria® 10 VID | E2 | 800 | 800 | DDR4 | PHY | Quarter Rate |  | UDIMM | 1 DPC 1R | 73-144 bits | any | With ECC, Without read DBI | Final | any | Maximum memory interface clock frequency is capped at 450 MHz when the interface is using 3V I/O bank.
Intel® Arria® 10 VID | E2 | 933 | 933 | DDR4 | PHY | Quarter Rate |  | UDIMM | 1 DPC 1R | up to 72 bits | any | With ECC, With read DBI | Final | any | Maximum memory interface clock frequency is capped at 450 MHz when the interface is using 3V I/O bank.
Intel® Arria® 10 VID | E2 | 933 | 933 | DDR4 | PHY | Quarter Rate |  | UDIMM | 1 DPC 1R | 73-144 bits | any | With ECC, With read DBI | Final | any | Maximum memory interface clock frequency is capped at 450 MHz when the interface is using 3V I/O bank.
Intel® Arria® 10 VID | I2 | 800 | 800 | DDR4 | PHY | Quarter Rate |  | UDIMM | 1 DPC 1R | up to 72 bits | any | With ECC, Without read DBI | Final | any | Maximum memory interface clock frequency is capped at 450 MHz when the interface is using 3V I/O bank.
Intel® Arria® 10 VID | I2 | 800 | 800 | DDR4 | PHY | Quarter Rate |  | UDIMM | 1 DPC 1R | 73-144 bits | any | With ECC, Without read DBI | Final | any | Maximum memory interface clock frequency is capped at 450 MHz when the interface is using 3V I/O bank.
Intel® Arria® 10 VID | I2 | 933 | 933 | DDR4 | PHY | Quarter Rate |  | UDIMM | 1 DPC 1R | up to 72 bits | any | With ECC, With read DBI | Final | any | Maximum memory interface clock frequency is capped at 450 MHz when the interface is using 3V I/O bank.
Intel® Arria® 10 VID | I2 | 933 | 933 | DDR4 | PHY | Quarter Rate |  | UDIMM | 1 DPC 1R | 73-144 bits | any | With ECC, With read DBI | Final | any | Maximum memory interface clock frequency is capped at 450 MHz when the interface is using 3V I/O bank.
Intel® Arria® 10 VID | A3 | 667 | 800 | DDR4 | PHY | Quarter Rate |  | UDIMM | 1 DPC 1R | up to 72 bits | any | With ECC, With read DBI | Final | any | Maximum memory interface clock frequency is capped at 333 MHz when the interface is using 3V I/O bank.
Intel® Arria® 10 VID | A3 | 667 | 800 | DDR4 | PHY | Quarter Rate |  | UDIMM | 1 DPC 1R | 73-144 bits | any | With ECC, With read DBI | Final | any | Maximum memory interface clock frequency is capped at 333 MHz when the interface is using 3V I/O bank.
Intel® Arria® 10 VID | E3 | 800 | 800 | DDR4 | PHY | Quarter Rate |  | UDIMM | 1 DPC 1R | up to 72 bits | any | With ECC, With read DBI | Final | any | Maximum memory interface clock frequency is capped at 333 MHz when the interface is using 3V I/O bank.
Intel® Arria® 10 VID | E3 | 800 | 800 | DDR4 | PHY | Quarter Rate |  | UDIMM | 1 DPC 1R | 73-144 bits | any | With ECC, With read DBI | Final | any | Maximum memory interface clock frequency is capped at 333 MHz when the interface is using 3V I/O bank.
Intel® Arria® 10 VID | E3 | 800 | 933 | DDR4 | PHY | Quarter Rate |  | UDIMM | 1 DPC 1R | up to 72 bits | any | With ECC, Without read DBI | Final | any | Maximum memory interface clock frequency is capped at 333 MHz when the interface is using 3V I/O bank.
Intel® Arria® 10 VID | E3 | 800 | 933 | DDR4 | PHY | Quarter Rate |  | UDIMM | 1 DPC 1R | 73-144 bits | any | With ECC, Without read DBI | Final | any | Maximum memory interface clock frequency is capped at 333 MHz when the interface is using 3V I/O bank.
Intel® Arria® 10 VID | I3 | 800 | 800 | DDR4 | PHY | Quarter Rate |  | UDIMM | 1 DPC 1R | up to 72 bits | any | With ECC, With read DBI | Final | any | Maximum memory interface clock frequency is capped at 333 MHz when the interface is using 3V I/O bank.
Intel® Arria® 10 VID | I3 | 800 | 800 | DDR4 | PHY | Quarter Rate |  | UDIMM | 1 DPC 1R | 73-144 bits | any | With ECC, With read DBI | Final | any | Maximum memory interface clock frequency is capped at 333 MHz when the interface is using 3V I/O bank.
Intel® Arria® 10 VID | I3 | 800 | 933 | DDR4 | PHY | Quarter Rate |  | UDIMM | 1 DPC 1R | up to 72 bits | any | With ECC, Without read DBI | Final | any | Maximum memory interface clock frequency is capped at 333 MHz when the interface is using 3V I/O bank.
Intel® Arria® 10 VID | I3 | 800 | 933 | DDR4 | PHY | Quarter Rate |  | UDIMM | 1 DPC 1R | 73-144 bits | any | With ECC, Without read DBI | Final | any | Maximum memory interface clock frequency is capped at 333 MHz when the interface is using 3V I/O bank.
Intel® Arria® 10 VID | M3 | 667 | 800 | DDR4 | PHY | Quarter Rate |  | UDIMM | 1 DPC 1R | up to 72 bits | any | With ECC, With read DBI | Final | any | Maximum memory interface clock frequency is capped at 333 MHz when the interface is using 3V I/O bank.
Intel® Arria® 10 VID | M3 | 667 | 800 | DDR4 | PHY | Quarter Rate |  | UDIMM | 1 DPC 1R | 73-144 bits | any | With ECC, With read DBI | Final | any | Maximum memory interface clock frequency is capped at 333 MHz when the interface is using 3V I/O bank.
Intel® Cyclone® 10 | E5 | 533 | 533 | DDR3 | Hard | Half Rate |  | Component | 1 Chip Select | up to 72 bits | any | With ECC | Final | any | Maximum memory interface clock frequency is capped at 225 MHz when the interface is using 3V I/O bank.
Intel® Cyclone® 10 | I5 | 533 | 533 | DDR3 | Hard | Half Rate |  | Component | 1 Chip Select | up to 72 bits | any | With ECC | Final | any | Maximum memory interface clock frequency is capped at 225 MHz when the interface is using 3V I/O bank.
Intel® Cyclone® 10 | E6 | 466 | 533 | DDR3 | Hard | Half Rate |  | Component | 1 Chip Select | up to 72 bits | any | With ECC | Final | any | Maximum memory interface clock frequency is capped at 166 MHz when the interface is using 3V I/O bank.
Intel® Cyclone® 10 | I6 | 466 | 533 | DDR3 | Hard | Half Rate |  | Component | 1 Chip Select | up to 72 bits | any | With ECC | Final | any | Maximum memory interface clock frequency is capped at 166 MHz when the interface is using 3V I/O bank.
Intel® Cyclone® 10 | E5 | 533 | 533 | DDR3L | Hard | Half Rate |  | Component | 1 Chip Select | up to 72 bits | any | With ECC | Final | any | Maximum memory interface clock frequency is capped at 225 MHz when the interface is using 3V I/O bank.
Intel® Cyclone® 10 | I5 | 533 | 533 | DDR3L | Hard | Half Rate |  | Component | 1 Chip Select | up to 72 bits | any | With ECC | Final | any | Maximum memory interface clock frequency is capped at 225 MHz when the interface is using 3V I/O bank.
Intel® Cyclone® 10 | E6 | 466 | 533 | DDR3L | Hard | Half Rate |  | Component | 1 Chip Select | up to 72 bits | any | With ECC | Final | any | Maximum memory interface clock frequency is capped at 166 MHz when the interface is using 3V I/O bank.
Intel® Cyclone® 10 | I6 | 466 | 533 | DDR3L | Hard | Half Rate |  | Component | 1 Chip Select | up to 72 bits | any | With ECC | Final | any | Maximum memory interface clock frequency is capped at 166 MHz when the interface is using 3V I/O bank.
Intel® Cyclone® 10 | E5 | 533 | 533 | DDR3 | Hard | Half Rate |  | Component | 2 Chip Selects | up to 72 bits | any | With ECC | Final | any | Maximum memory interface clock frequency is capped at 225 MHz when the interface is using 3V I/O bank.
Intel® Cyclone® 10 | I5 | 466 | 533 | DDR3 | Hard | Half Rate |  | Component | 2 Chip Selects | up to 72 bits | any | With ECC | Final | any | Maximum memory interface clock frequency is capped at 166 MHz when the interface is using 3V I/O bank.
Intel® Cyclone® 10 | E6 | 466 | 533 | DDR3 | Hard | Half Rate |  | Component | 2 Chip Selects | up to 72 bits | any | With ECC | Final | any | Maximum memory interface clock frequency is capped at 166 MHz when the interface is using 3V I/O bank.
Intel® Cyclone® 10 | I6 | 466 | 533 | DDR3 | Hard | Half Rate |  | Component | 2 Chip Selects | up to 72 bits | any | With ECC | Final | any | Maximum memory interface clock frequency is capped at 166 MHz when the interface is using 3V I/O bank.
Intel® Cyclone® 10 | E5 | 533 | 533 | DDR3L | Hard | Half Rate |  | Component | 2 Chip Selects | up to 72 bits | any | With ECC | Final | any | Maximum memory interface clock frequency is capped at 225 MHz when the interface is using 3V I/O bank.
Intel® Cyclone® 10 | I5 | 466 | 533 | DDR3L | Hard | Half Rate |  | Component | 2 Chip Selects | up to 72 bits | any | With ECC | Final | any | Maximum memory interface clock frequency is capped at 166 MHz when the interface is using 3V I/O bank.
Intel® Cyclone® 10 | E6 | 466 | 533 | DDR3L | Hard | Half Rate |  | Component | 2 Chip Selects | up to 72 bits | any | With ECC | Final | any | Maximum memory interface clock frequency is capped at 166 MHz when the interface is using 3V I/O bank.
Intel® Cyclone® 10 | I6 | 466 | 533 | DDR3L | Hard | Half Rate |  | Component | 2 Chip Selects | up to 72 bits | any | With ECC | Final | any | Maximum memory interface clock frequency is capped at 166 MHz when the interface is using 3V I/O bank.
Intel® Cyclone® 10 | E5 | 400 | compatible with minimum frequency part | LPDDR3 | Hard | Half Rate |  | Component | 1 Chip Select | up to 32 bits | any | Without ECC | Final | any | Maximum memory interface clock frequency is capped at 225 MHz when the interface is using 3V I/O bank.
Intel® Cyclone® 10 | I5 | 400 | compatible with minimum frequency part | LPDDR3 | Hard | Half Rate |  | Component | 1 Chip Select | up to 32 bits | any | Without ECC | Final | any | Maximum memory interface clock frequency is capped at 225 MHz when the interface is using 3V I/O bank.
Intel® Cyclone® 10 | E6 | 333 | compatible with minimum frequency part | LPDDR3 | Hard | Half Rate |  | Component | 1 Chip Select | up to 32 bits | any | Without ECC | Final | any | Maximum memory interface clock frequency is capped at 166 MHz when the interface is using 3V I/O bank.
Intel® Cyclone® 10 | I6 | 333 | compatible with minimum frequency part | LPDDR3 | Hard | Half Rate |  | Component | 1 Chip Select | up to 32 bits | any | Without ECC | Final | any | Maximum memory interface clock frequency is capped at 166 MHz when the interface is using 3V I/O bank.
Intel® Cyclone® 10 | E5 | 933 | 933 | DDR3 | Hard | Quarter Rate |  | Component | 1 Chip Select | up to 72 bits | any | With ECC | Final | any | Maximum memory interface clock frequency is capped at 450 MHz when the interface is using 3V I/O bank.
Intel® Cyclone® 10 | I5 | 933 | 933 | DDR3 | Hard | Quarter Rate |  | Component | 1 Chip Select | up to 72 bits | any | With ECC | Final | any | Maximum memory interface clock frequency is capped at 450 MHz when the interface is using 3V I/O bank.
Intel® Cyclone® 10 | E6 | 933 | 933 | DDR3 | Hard | Quarter Rate |  | Component | 1 Chip Select | up to 72 bits | any | With ECC | Final | any | Maximum memory interface clock frequency is capped at 333 MHz when the interface is using 3V I/O bank.
Intel® Cyclone® 10 | I6 | 933 | 933 | DDR3 | Hard | Quarter Rate |  | Component | 1 Chip Select | up to 72 bits | any | With ECC | Final | any | Maximum memory interface clock frequency is capped at 333 MHz when the interface is using 3V I/O bank.
Intel® Cyclone® 10 | E5 | 933 | 933 | DDR3L | Hard | Quarter Rate |  | Component | 1 Chip Select | up to 72 bits | any | With ECC | Final | any | Maximum memory interface clock frequency is capped at 450 MHz when the interface is using 3V I/O bank.
Intel® Cyclone® 10 | I5 | 933 | 933 | DDR3L | Hard | Quarter Rate |  | Component | 1 Chip Select | up to 72 bits | any | With ECC | Final | any | Maximum memory interface clock frequency is capped at 450 MHz when the interface is using 3V I/O bank.
Intel® Cyclone® 10 | E6 | 933 | 933 | DDR3L | Hard | Quarter Rate |  | Component | 1 Chip Select | up to 72 bits | any | With ECC | Final | any | Maximum memory interface clock frequency is capped at 333 MHz when the interface is using 3V I/O bank.
Intel® Cyclone® 10 | I6 | 933 | 933 | DDR3L | Hard | Quarter Rate |  | Component | 1 Chip Select | up to 72 bits | any | With ECC | Final | any | Maximum memory interface clock frequency is capped at 333 MHz when the interface is using 3V I/O bank.
Intel® Cyclone® 10 | E5 | 933 | 933 | DDR3 | Hard | Quarter Rate |  | Component | 2 Chip Selects | up to 72 bits | any | With ECC | Final | any | Maximum memory interface clock frequency is capped at 450 MHz when the interface is using 3V I/O bank.
Intel® Cyclone® 10 | I5 | 933 | 933 | DDR3 | Hard | Quarter Rate |  | Component | 2 Chip Selects | up to 72 bits | any | With ECC | Final | any | Maximum memory interface clock frequency is capped at 450 MHz when the interface is using 3V I/O bank.
Intel® Cyclone® 10 | E6 | 800 | 933 | DDR3 | Hard | Quarter Rate |  | Component | 2 Chip Selects | up to 72 bits | any | With ECC | Final | any | Maximum memory interface clock frequency is capped at 333 MHz when the interface is using 3V I/O bank.
Intel® Cyclone® 10 | I6 | 800 | 933 | DDR3 | Hard | Quarter Rate |  | Component | 2 Chip Selects | up to 72 bits | any | With ECC | Final | any | Maximum memory interface clock frequency is capped at 333 MHz when the interface is using 3V I/O bank.
Intel® Cyclone® 10 | E5 | 933 | 933 | DDR3L | Hard | Quarter Rate |  | Component | 2 Chip Selects | up to 72 bits | any | With ECC | Final | any | Maximum memory interface clock frequency is capped at 450 MHz when the interface is using 3V I/O bank.
Intel® Cyclone® 10 | I5 | 933 | 933 | DDR3L | Hard | Quarter Rate |  | Component | 2 Chip Selects | up to 72 bits | any | With ECC | Final | any | Maximum memory interface clock frequency is capped at 450 MHz when the interface is using 3V I/O bank.
Intel® Cyclone® 10 | E6 | 800 | 933 | DDR3L | Hard | Quarter Rate |  | Component | 2 Chip Selects | up to 72 bits | any | With ECC | Final | any | Maximum memory interface clock frequency is capped at 333 MHz when the interface is using 3V I/O bank.
Intel® Cyclone® 10 | I6 | 800 | 933 | DDR3L | Hard | Quarter Rate |  | Component | 2 Chip Selects | up to 72 bits | any | With ECC | Final | any | Maximum memory interface clock frequency is capped at 333 MHz when the interface is using 3V I/O bank.
Intel® Cyclone® 10 | E5 | 800 | compatible with minimum frequency part | LPDDR3 | Hard | Quarter Rate |  | Component | 1 Chip Select | up to 32 bits | any | Without ECC | Final | any | Maximum memory interface clock frequency is capped at 450 MHz when the interface is using 3V I/O bank.
Intel® Cyclone® 10 | I5 | 800 | compatible with minimum frequency part | LPDDR3 | Hard | Quarter Rate |  | Component | 1 Chip Select | up to 32 bits | any | Without ECC | Final | any | Maximum memory interface clock frequency is capped at 450 MHz when the interface is using 3V I/O bank.
Intel® Cyclone® 10 | E6 | 666 | compatible with minimum frequency part | LPDDR3 | Hard | Quarter Rate |  | Component | 1 Chip Select | up to 32 bits | any | Without ECC | Final | any | Maximum memory interface clock frequency is capped at 333 MHz when the interface is using 3V I/O bank.
Intel® Cyclone® 10 | I6 | 666 | compatible with minimum frequency part | LPDDR3 | Hard | Quarter Rate |  | Component | 1 Chip Select | up to 32 bits | any | Without ECC | Final | any | Maximum memory interface clock frequency is capped at 333 MHz when the interface is using 3V I/O bank.
Intel® Cyclone® 10 | E5 | 666 | compatible with minimum frequency part | LPDDR3 | Hard | Quarter Rate |  | Component | 2 Chip Selects | up to 32 bits | any | Without ECC | Final | any | Maximum memory interface clock frequency is capped at 450 MHz when the interface is using 3V I/O bank.
Intel® Cyclone® 10 | I5 | 666 | compatible with minimum frequency part | LPDDR3 | Hard | Quarter Rate |  | Component | 2 Chip Selects | up to 32 bits | any | Without ECC | Final | any | Maximum memory interface clock frequency is capped at 450 MHz when the interface is using 3V I/O bank.
Intel® Cyclone® 10 | E6 | 533 | compatible with minimum frequency part | LPDDR3 | Hard | Quarter Rate |  | Component | 2 Chip Selects | up to 32 bits | any | Without ECC | Final | any | Maximum memory interface clock frequency is capped at 333 MHz when the interface is using 3V I/O bank.
Intel® Cyclone® 10 | I6 | 533 | compatible with minimum frequency part | LPDDR3 | Hard | Quarter Rate |  | Component | 2 Chip Selects | up to 32 bits | any | Without ECC | Final | any | Maximum memory interface clock frequency is capped at 333 MHz when the interface is using 3V I/O bank.
Intel® Cyclone® 10 | E5 | 533 | 933 | DDR3 | Hard | Half Rate |  | Ping Pong PHY | 1 Chip Select | up to 72 bits | any | With ECC | Final | any | Maximum memory interface clock frequency is capped at 225 MHz when the interface is using 3V I/O bank.
Intel® Cyclone® 10 | I5 | 533 | 933 | DDR3 | Hard | Half Rate |  | Ping Pong PHY | 1 Chip Select | up to 72 bits | any | With ECC | Final | any | Maximum memory interface clock frequency is capped at 225 MHz when the interface is using 3V I/O bank.
Intel® Cyclone® 10 | E6 | 466 | 933 | DDR3 | Hard | Half Rate |  | Ping Pong PHY | 1 Chip Select | up to 72 bits | any | With ECC | Final | any | Maximum memory interface clock frequency is capped at 166 MHz when the interface is using 3V I/O bank.
Intel® Cyclone® 10 | I6 | 466 | 933 | DDR3 | Hard | Half Rate |  | Ping Pong PHY | 1 Chip Select | up to 72 bits | any | With ECC | Final | any | Maximum memory interface clock frequency is capped at 166 MHz when the interface is using 3V I/O bank.
Intel® Cyclone® 10 | E5 | 533 | 933 | DDR3L | Hard | Half Rate |  | Ping Pong PHY | 1 Chip Select | up to 72 bits | any | With ECC | Final | any | Maximum memory interface clock frequency is capped at 225 MHz when the interface is using 3V I/O bank.
Intel® Cyclone® 10 | I5 | 533 | 933 | DDR3L | Hard | Half Rate |  | Ping Pong PHY | 1 Chip Select | up to 72 bits | any | With ECC | Final | any | Maximum memory interface clock frequency is capped at 225 MHz when the interface is using 3V I/O bank.
Intel® Cyclone® 10 | E6 | 466 | 933 | DDR3L | Hard | Half Rate |  | Ping Pong PHY | 1 Chip Select | up to 72 bits | any | With ECC | Final | any | Maximum memory interface clock frequency is capped at 166 MHz when the interface is using 3V I/O bank.
Intel® Cyclone® 10 | I6 | 466 | 933 | DDR3L | Hard | Half Rate |  | Ping Pong PHY | 1 Chip Select | up to 72 bits | any | With ECC | Final | any | Maximum memory interface clock frequency is capped at 166 MHz when the interface is using 3V I/O bank.
Intel® Cyclone® 10 | E5 | 933 | 933 | DDR3 | Hard | Quarter Rate |  | Ping Pong PHY | 1 Chip Select | up to 72 bits | any | With ECC | Final | any | Maximum memory interface clock frequency is capped at 450 MHz when the interface is using 3V I/O bank.
Intel® Cyclone® 10 | I5 | 933 | 933 | DDR3 | Hard | Quarter Rate |  | Ping Pong PHY | 1 Chip Select | up to 72 bits | any | With ECC | Final | any | Maximum memory interface clock frequency is capped at 450 MHz when the interface is using 3V I/O bank.
Intel® Cyclone® 10 | E6 | 933 | 933 | DDR3 | Hard | Quarter Rate |  | Ping Pong PHY | 1 Chip Select | up to 72 bits | any | With ECC | Final | any | Maximum memory interface clock frequency is capped at 333 MHz when the interface is using 3V I/O bank.
Intel® Cyclone® 10 | I6 | 933 | 933 | DDR3 | Hard | Quarter Rate |  | Ping Pong PHY | 1 Chip Select | up to 72 bits | any | With ECC | Final | any | Maximum memory interface clock frequency is capped at 333 MHz when the interface is using 3V I/O bank.
Intel® Cyclone® 10 | E5 | 933 | 933 | DDR3L | Hard | Quarter Rate |  | Ping Pong PHY | 1 Chip Select | up to 72 bits | any | With ECC | Final | any | Maximum memory interface clock frequency is capped at 450 MHz when the interface is using 3V I/O bank.
Intel® Cyclone® 10 | I5 | 933 | 933 | DDR3L | Hard | Quarter Rate |  | Ping Pong PHY | 1 Chip Select | up to 72 bits | any | With ECC | Final | any | Maximum memory interface clock frequency is capped at 450 MHz when the interface is using 3V I/O bank.
Intel® Cyclone® 10 | E6 | 933 | 933 | DDR3L | Hard | Quarter Rate |  | Ping Pong PHY | 1 Chip Select | up to 72 bits | any | With ECC | Final | any | Maximum memory interface clock frequency is capped at 333 MHz when the interface is using 3V I/O bank.
Intel® Cyclone® 10 | I6 | 933 | 933 | DDR3L | Hard | Quarter Rate |  | Ping Pong PHY | 1 Chip Select | up to 72 bits | any | With ECC | Final | any | Maximum memory interface clock frequency is capped at 333 MHz when the interface is using 3V I/O bank.
Intel® Cyclone® 10 | E5 | 533 | 933 | DDR3 | Hard | Half Rate |  | Ping Pong PHY | 1 DPC 1R | up to 72 bits | any | With ECC | Final | any | Maximum memory interface clock frequency is capped at 225 MHz when the interface is using 3V I/O bank.
Intel® Cyclone® 10 | I5 | 533 | 933 | DDR3 | Hard | Half Rate |  | Ping Pong PHY | 1 DPC 1R | up to 72 bits | any | With ECC | Final | any | Maximum memory interface clock frequency is capped at 225 MHz when the interface is using 3V I/O bank.
Intel® Cyclone® 10 | E6 | 466 | 933 | DDR3 | Hard | Half Rate |  | Ping Pong PHY | 1 DPC 1R | up to 72 bits | any | With ECC | Final | any | Maximum memory interface clock frequency is capped at 166 MHz when the interface is using 3V I/O bank.
Intel® Cyclone® 10 | I6 | 466 | 933 | DDR3 | Hard | Half Rate |  | Ping Pong PHY | 1 DPC 1R | up to 72 bits | any | With ECC | Final | any | Maximum memory interface clock frequency is capped at 166 MHz when the interface is using 3V I/O bank.
Intel® Cyclone® 10 | E5 | 533 | 933 | DDR3L | Hard | Half Rate |  | Ping Pong PHY | 1 DPC 1R | up to 72 bits | any | With ECC | Final | any | Maximum memory interface clock frequency is capped at 225 MHz when the interface is using 3V I/O bank.
Intel® Cyclone® 10 | I5 | 533 | 933 | DDR3L | Hard | Half Rate |  | Ping Pong PHY | 1 DPC 1R | up to 72 bits | any | With ECC | Final | any | Maximum memory interface clock frequency is capped at 225 MHz when the interface is using 3V I/O bank.
Intel® Cyclone® 10 | E6 | 466 | 933 | DDR3L | Hard | Half Rate |  | Ping Pong PHY | 1 DPC 1R | up to 72 bits | any | With ECC | Final | any | Maximum memory interface clock frequency is capped at 166 MHz when the interface is using 3V I/O bank.
Intel® Cyclone® 10 | I6 | 466 | 933 | DDR3L | Hard | Half Rate |  | Ping Pong PHY | 1 DPC 1R | up to 72 bits | any | With ECC | Final | any | Maximum memory interface clock frequency is capped at 166 MHz when the interface is using 3V I/O bank.
Intel® Cyclone® 10 | E5 | 933 | 933 | DDR3 | Hard | Quarter Rate |  | Ping Pong PHY | 1 DPC 1R | up to 72 bits | any | With ECC | Final | any | Maximum memory interface clock frequency is capped at 450 MHz when the interface is using 3V I/O bank.
Intel® Cyclone® 10 | I5 | 933 | 933 | DDR3 | Hard | Quarter Rate |  | Ping Pong PHY | 1 DPC 1R | up to 72 bits | any | With ECC | Final | any | Maximum memory interface clock frequency is capped at 450 MHz when the interface is using 3V I/O bank.
Intel® Cyclone® 10 | E6 | 933 | 933 | DDR3 | Hard | Quarter Rate |  | Ping Pong PHY | 1 DPC 1R | up to 72 bits | any | With ECC | Final | any | Maximum memory interface clock frequency is capped at 333 MHz when the interface is using 3V I/O bank.
Intel® Cyclone® 10 | I6 | 933 | 933 | DDR3 | Hard | Quarter Rate |  | Ping Pong PHY | 1 DPC 1R | up to 72 bits | any | With ECC | Final | any | Maximum memory interface clock frequency is capped at 333 MHz when the interface is using 3V I/O bank.
Intel® Cyclone® 10 | E5 | 933 | 933 | DDR3L | Hard | Quarter Rate |  | Ping Pong PHY | 1 DPC 1R | up to 72 bits | any | With ECC | Final | any | Maximum memory interface clock frequency is capped at 450 MHz when the interface is using 3V I/O bank.
Intel® Cyclone® 10 | I5 | 933 | 933 | DDR3L | Hard | Quarter Rate |  | Ping Pong PHY | 1 DPC 1R | up to 72 bits | any | With ECC | Final | any | Maximum memory interface clock frequency is capped at 450 MHz when the interface is using 3V I/O bank.
Intel® Cyclone® 10 | E6 | 933 | 933 | DDR3L | Hard | Quarter Rate |  | Ping Pong PHY | 1 DPC 1R | up to 72 bits | any | With ECC | Final | any | Maximum memory interface clock frequency is capped at 333 MHz when the interface is using 3V I/O bank.
Intel® Cyclone® 10 | I6 | 933 | 933 | DDR3L | Hard | Quarter Rate |  | Ping Pong PHY | 1 DPC 1R | up to 72 bits | any | With ECC | Final | any | Maximum memory interface clock frequency is capped at 333 MHz when the interface is using 3V I/O bank.
Intel® Cyclone® 10 | E5 | 533 | 533 | DDR3 | Hard | Half Rate |  | RDIMM | 1 DPC 1R | up to 72 bits | any | With ECC | Final | any | Maximum memory interface clock frequency is capped at 225 MHz when the interface is using 3V I/O bank.
Intel® Cyclone® 10 | I5 | 533 | 533 | DDR3 | Hard | Half Rate |  | RDIMM | 1 DPC 1R | up to 72 bits | any | With ECC | Final | any | Maximum memory interface clock frequency is capped at 225 MHz when the interface is using 3V I/O bank.
Intel® Cyclone® 10 | E6 | 466 | 533 | DDR3 | Hard | Half Rate |  | RDIMM | 1 DPC 1R | up to 72 bits | any | With ECC | Final | any | Maximum memory interface clock frequency is capped at 166 MHz when the interface is using 3V I/O bank.
Intel® Cyclone® 10 | I6 | 466 | 533 | DDR3 | Hard | Half Rate |  | RDIMM | 1 DPC 1R | up to 72 bits | any | With ECC | Final | any | Maximum memory interface clock frequency is capped at 166 MHz when the interface is using 3V I/O bank.
Intel® Cyclone® 10 | E5 | 533 | 533 | DDR3L | Hard | Half Rate |  | RDIMM | 1 DPC 1R | up to 72 bits | any | With ECC | Final | any | Maximum memory interface clock frequency is capped at 225 MHz when the interface is using 3V I/O bank.
Intel® Cyclone® 10 | I5 | 533 | 533 | DDR3L | Hard | Half Rate |  | RDIMM | 1 DPC 1R | up to 72 bits | any | With ECC | Final | any | Maximum memory interface clock frequency is capped at 225 MHz when the interface is using 3V I/O bank.
Intel® Cyclone® 10 | E6 | 466 | 533 | DDR3L | Hard | Half Rate |  | RDIMM | 1 DPC 1R | up to 72 bits | any | With ECC | Final | any | Maximum memory interface clock frequency is capped at 166 MHz when the interface is using 3V I/O bank.
Intel® Cyclone® 10 | I6 | 466 | 533 | DDR3L | Hard | Half Rate |  | RDIMM | 1 DPC 1R | up to 72 bits | any | With ECC | Final | any | Maximum memory interface clock frequency is capped at 166 MHz when the interface is using 3V I/O bank.
Intel® Cyclone® 10 | E5 | 533 | 533 | DDR3 | Hard | Half Rate |  | RDIMM | 1 DPC 2R | up to 72 bits | any | With ECC | Final | any | Maximum memory interface clock frequency is capped at 225 MHz when the interface is using 3V I/O bank.
Intel® Cyclone® 10 | I5 | 466 | 533 | DDR3 | Hard | Half Rate |  | RDIMM | 1 DPC 2R | up to 72 bits | any | With ECC | Final | any | Maximum memory interface clock frequency is capped at 225 MHz when the interface is using 3V I/O bank.
Intel® Cyclone® 10 | E6 | 466 | 533 | DDR3 | Hard | Half Rate |  | RDIMM | 1 DPC 2R | up to 72 bits | any | With ECC | Final | any | Maximum memory interface clock frequency is capped at 166 MHz when the interface is using 3V I/O bank.
Intel® Cyclone® 10 | I6 | 466 | 533 | DDR3 | Hard | Half Rate |  | RDIMM | 1 DPC 2R | up to 72 bits | any | With ECC | Final | any | Maximum memory interface clock frequency is capped at 166 MHz when the interface is using 3V I/O bank.
Intel® Cyclone® 10 | E5 | 533 | 533 | DDR3L | Hard | Half Rate |  | RDIMM | 1 DPC 2R | up to 72 bits | any | With ECC | Final | any | Maximum memory interface clock frequency is capped at 225 MHz when the interface is using 3V I/O bank.
Intel® Cyclone® 10 | I5 | 466 | 533 | DDR3L | Hard | Half Rate |  | RDIMM | 1 DPC 2R | up to 72 bits | any | With ECC | Final | any | Maximum memory interface clock frequency is capped at 225 MHz when the interface is using 3V I/O bank.
Intel® Cyclone® 10 | E6 | 466 | 533 | DDR3L | Hard | Half Rate |  | RDIMM | 1 DPC 2R | up to 72 bits | any | With ECC | Final | any | Maximum memory interface clock frequency is capped at 166 MHz when the interface is using 3V I/O bank.
Intel® Cyclone® 10 | I6 | 466 | 533 | DDR3L | Hard | Half Rate |  | RDIMM | 1 DPC 2R | up to 72 bits | any | With ECC | Final | any | Maximum memory interface clock frequency is capped at 166 MHz when the interface is using 3V I/O bank.
Intel® Cyclone® 10 | E5 | 533 | 533 | DDR3 | Hard | Half Rate |  | RDIMM | 2 DPC 1R | up to 72 bits | any | With ECC | Final | any | Maximum memory interface clock frequency is capped at 225 MHz when the interface is using 3V I/O bank.
Intel® Cyclone® 10 | I5 | 466 | 533 | DDR3 | Hard | Half Rate |  | RDIMM | 2 DPC 1R | up to 72 bits | any | With ECC | Final | any | Maximum memory interface clock frequency is capped at 225 MHz when the interface is using 3V I/O bank.
Intel® Cyclone® 10 | E6 | 466 | 533 | DDR3 | Hard | Half Rate |  | RDIMM | 2 DPC 1R | up to 72 bits | any | With ECC | Final | any | Maximum memory interface clock frequency is capped at 166 MHz when the interface is using 3V I/O bank.
Intel® Cyclone® 10 | I6 | 466 | 533 | DDR3 | Hard | Half Rate |  | RDIMM | 2 DPC 1R | up to 72 bits | any | With ECC | Final | any | Maximum memory interface clock frequency is capped at 166 MHz when the interface is using 3V I/O bank.
Intel® Cyclone® 10 | E5 | 533 | 533 | DDR3L | Hard | Half Rate |  | RDIMM | 2 DPC 1R | up to 72 bits | any | With ECC | Final | any | Maximum memory interface clock frequency is capped at 225 MHz when the interface is using 3V I/O bank.
Intel® Cyclone® 10 | I5 | 466 | 533 | DDR3L | Hard | Half Rate |  | RDIMM | 2 DPC 1R | up to 72 bits | any | With ECC | Final | any | Maximum memory interface clock frequency is capped at 225 MHz when the interface is using 3V I/O bank.
Intel® Cyclone® 10 | E6 | 466 | 533 | DDR3L | Hard | Half Rate |  | RDIMM | 2 DPC 1R | up to 72 bits | any | With ECC | Final | any | Maximum memory interface clock frequency is capped at 166 MHz when the interface is using 3V I/O bank.
Intel® Cyclone® 10 | I6 | 466 | 533 | DDR3L | Hard | Half Rate |  | RDIMM | 2 DPC 1R | up to 72 bits | any | With ECC | Final | any | Maximum memory interface clock frequency is capped at 166 MHz when the interface is using 3V I/O bank.
Intel® Cyclone® 10 | E5 | 933 | 933 | DDR3 | Hard | Quarter Rate |  | RDIMM | 1 DPC 1R | up to 72 bits | any | With ECC | Final | any | Maximum memory interface clock frequency is capped at 450 MHz when the interface is using 3V I/O bank.
Intel® Cyclone® 10 | I5 | 933 | 933 | DDR3 | Hard | Quarter Rate |  | RDIMM | 1 DPC 1R | up to 72 bits | any | With ECC | Final | any | Maximum memory interface clock frequency is capped at 450 MHz when the interface is using 3V I/O bank.
Intel® Cyclone® 10 | E6 | 933 | 933 | DDR3 | Hard | Quarter Rate |  | RDIMM | 1 DPC 1R | up to 72 bits | any | With ECC | Final | any | Maximum memory interface clock frequency is capped at 333 MHz when the interface is using 3V I/O bank.
Intel® Cyclone® 10 | I6 | 933 | 933 | DDR3 | Hard | Quarter Rate |  | RDIMM | 1 DPC 1R | up to 72 bits | any | With ECC | Final | any | Maximum memory interface clock frequency is capped at 333 MHz when the interface is using 3V I/O bank.
Intel® Cyclone® 10 | E5 | 933 | 933 | DDR3L | Hard | Quarter Rate |  | RDIMM | 1 DPC 1R | up to 72 bits | any | With ECC | Final | any | Maximum memory interface clock frequency is capped at 450 MHz when the interface is using 3V I/O bank.
Intel® Cyclone® 10 | I5 | 933 | 933 | DDR3L | Hard | Quarter Rate |  | RDIMM | 1 DPC 1R | up to 72 bits | any | With ECC | Final | any | Maximum memory interface clock frequency is capped at 450 MHz when the interface is using 3V I/O bank.
Intel® Cyclone® 10 | E6 | 933 | 933 | DDR3L | Hard | Quarter Rate |  | RDIMM | 1 DPC 1R | up to 72 bits | any | With ECC | Final | any | Maximum memory interface clock frequency is capped at 333 MHz when the interface is using 3V I/O bank.
Intel® Cyclone® 10 | I6 | 933 | 933 | DDR3L | Hard | Quarter Rate |  | RDIMM | 1 DPC 1R | up to 72 bits | any | With ECC | Final | any | Maximum memory interface clock frequency is capped at 333 MHz when the interface is using 3V I/O bank.
Intel® Cyclone® 10 | E5 | 933 | 933 | DDR3 | Hard | Quarter Rate |  | RDIMM | 1 DPC 2R | up to 72 bits | any | With ECC | Final | any | Maximum memory interface clock frequency is capped at 450 MHz when the interface is using 3V I/O bank.
Intel® Cyclone® 10 | I5 | 933 | 933 | DDR3 | Hard | Quarter Rate |  | RDIMM | 1 DPC 2R | up to 72 bits | any | With ECC | Final | any | Maximum memory interface clock frequency is capped at 450 MHz when the interface is using 3V I/O bank.
Intel® Cyclone® 10 | E6 | 800 | 933 | DDR3 | Hard | Quarter Rate |  | RDIMM | 1 DPC 2R | up to 72 bits | any | With ECC | Final | any | Maximum memory interface clock frequency is capped at 333 MHz when the interface is using 3V I/O bank.
Intel® Cyclone® 10 | I6 | 800 | 933 | DDR3 | Hard | Quarter Rate |  | RDIMM | 1 DPC 2R | up to 72 bits | any | With ECC | Final | any | Maximum memory interface clock frequency is capped at 333 MHz when the interface is using 3V I/O bank.
Intel® Cyclone® 10 | E6 | 667 | 667 | DDR3 | Hard | Quarter Rate |  | RDIMM | 2 DPC 1R | up to 72 bits | any | With ECC | Final | any | Maximum memory interface clock frequency is capped at 333 MHz when the interface is using 3V I/O bank.
Intel® Cyclone® 10 | I6 | 667 | 667 | DDR3 | Hard | Quarter Rate |  | RDIMM | 2 DPC 1R | up to 72 bits | any | With ECC | Final | any | Maximum memory interface clock frequency is capped at 333 MHz when the interface is using 3V I/O bank.
Intel® Cyclone® 10 | E5 | 933 | 933 | DDR3L | Hard | Quarter Rate |  | RDIMM | 1 DPC 2R | up to 72 bits | any | With ECC | Final | any | Maximum memory interface clock frequency is capped at 450 MHz when the interface is using 3V I/O bank.
Intel® Cyclone® 10 | I5 | 933 | 933 | DDR3L | Hard | Quarter Rate |  | RDIMM | 1 DPC 2R | up to 72 bits | any | With ECC | Final | any | Maximum memory interface clock frequency is capped at 450 MHz when the interface is using 3V I/O bank.
Intel® Cyclone® 10 | E6 | 800 | 933 | DDR3L | Hard | Quarter Rate |  | RDIMM | 1 DPC 2R | up to 72 bits | any | With ECC | Final | any | Maximum memory interface clock frequency is capped at 333 MHz when the interface is using 3V I/O bank.
Intel® Cyclone® 10 | I6 | 800 | 933 | DDR3L | Hard | Quarter Rate |  | RDIMM | 1 DPC 2R | up to 72 bits | any | With ECC | Final | any | Maximum memory interface clock frequency is capped at 333 MHz when the interface is using 3V I/O bank.
Intel® Cyclone® 10 | E6 | 667 | 667 | DDR3L | Hard | Quarter Rate |  | RDIMM | 2 DPC 1R | up to 72 bits | any | With ECC | Final | any | Maximum memory interface clock frequency is capped at 333 MHz when the interface is using 3V I/O bank.
Intel® Cyclone® 10 | I6 | 667 | 667 | DDR3L | Hard | Quarter Rate |  | RDIMM | 2 DPC 1R | up to 72 bits | any | With ECC | Final | any | Maximum memory interface clock frequency is capped at 333 MHz when the interface is using 3V I/O bank.
Intel® Cyclone® 10 | E5 | 533 | 533 | DDR3 | Hard | Half Rate |  | SODIMM | 1 DPC 1R | up to 72 bits | any | With ECC | Final | any | Maximum memory interface clock frequency is capped at 225 MHz when the interface is using 3V I/O bank.
Intel® Cyclone® 10 | I5 | 533 | 533 | DDR3 | Hard | Half Rate |  | SODIMM | 1 DPC 1R | up to 72 bits | any | With ECC | Final | any | Maximum memory interface clock frequency is capped at 225 MHz when the interface is using 3V I/O bank.
Intel® Cyclone® 10 | E6 | 466 | 533 | DDR3 | Hard | Half Rate |  | SODIMM | 1 DPC 1R | up to 72 bits | any | With ECC | Final | any | Maximum memory interface clock frequency is capped at 166 MHz when the interface is using 3V I/O bank.
Intel® Cyclone® 10 | I6 | 466 | 533 | DDR3 | Hard | Half Rate |  | SODIMM | 1 DPC 1R | up to 72 bits | any | With ECC | Final | any | Maximum memory interface clock frequency is capped at 166 MHz when the interface is using 3V I/O bank.
Intel® Cyclone® 10 | E5 | 533 | 533 | DDR3L | Hard | Half Rate |  | SODIMM | 1 DPC 1R | up to 72 bits | any | With ECC | Final | any | Maximum memory interface clock frequency is capped at 225 MHz when the interface is using 3V I/O bank.
Intel® Cyclone® 10 | I5 | 533 | 533 | DDR3L | Hard | Half Rate |  | SODIMM | 1 DPC 1R | up to 72 bits | any | With ECC | Final | any | Maximum memory interface clock frequency is capped at 225 MHz when the interface is using 3V I/O bank.
Intel® Cyclone® 10 | E6 | 466 | 533 | DDR3L | Hard | Half Rate |  | SODIMM | 1 DPC 1R | up to 72 bits | any | With ECC | Final | any | Maximum memory interface clock frequency is capped at 166 MHz when the interface is using 3V I/O bank.
Intel® Cyclone® 10 | I6 | 466 | 533 | DDR3L | Hard | Half Rate |  | SODIMM | 1 DPC 1R | up to 72 bits | any | With ECC | Final | any | Maximum memory interface clock frequency is capped at 166 MHz when the interface is using 3V I/O bank.
Intel® Cyclone® 10 | E5 | 533 | 533 | DDR3 | Hard | Half Rate |  | SODIMM | 1 DPC 2R | up to 72 bits | any | With ECC | Final | any | Maximum memory interface clock frequency is capped at 225 MHz when the interface is using 3V I/O bank.
Intel® Cyclone® 10 | I5 | 466 | 533 | DDR3 | Hard | Half Rate |  | SODIMM | 1 DPC 2R | up to 72 bits | any | With ECC | Final | any | Maximum memory interface clock frequency is capped at 225 MHz when the interface is using 3V I/O bank.
Intel® Cyclone® 10 | E6 | 466 | 533 | DDR3 | Hard | Half Rate |  | SODIMM | 1 DPC 2R | up to 72 bits | any | With ECC | Final | any | Maximum memory interface clock frequency is capped at 166 MHz when the interface is using 3V I/O bank.
Intel® Cyclone® 10 | I6 | 466 | 533 | DDR3 | Hard | Half Rate |  | SODIMM | 1 DPC 2R | up to 72 bits | any | With ECC | Final | any | Maximum memory interface clock frequency is capped at 166 MHz when the interface is using 3V I/O bank.
Intel® Cyclone® 10 | E5 | 533 | 533 | DDR3L | Hard | Half Rate |  | SODIMM | 1 DPC 2R | up to 72 bits | any | With ECC | Final | any | Maximum memory interface clock frequency is capped at 225 MHz when the interface is using 3V I/O bank.
Intel® Cyclone® 10 | I5 | 466 | 533 | DDR3L | Hard | Half Rate |  | SODIMM | 1 DPC 2R | up to 72 bits | any | With ECC | Final | any | Maximum memory interface clock frequency is capped at 225 MHz when the interface is using 3V I/O bank.
Intel® Cyclone® 10 | E6 | 466 | 533 | DDR3L | Hard | Half Rate |  | SODIMM | 1 DPC 2R | up to 72 bits | any | With ECC | Final | any | Maximum memory interface clock frequency is capped at 166 MHz when the interface is using 3V I/O bank.
Intel® Cyclone® 10 | I6 | 466 | 533 | DDR3L | Hard | Half Rate |  | SODIMM | 1 DPC 2R | up to 72 bits | any | With ECC | Final | any | Maximum memory interface clock frequency is capped at 166 MHz when the interface is using 3V I/O bank.
Intel® Cyclone® 10 | E5 | 533 | 533 | DDR3 | Hard | Half Rate |  | SODIMM | 2 DPC 1R | up to 72 bits | any | With ECC | Final | any | Maximum memory interface clock frequency is capped at 225 MHz when the interface is using 3V I/O bank.
Intel® Cyclone® 10 | I5 | 466 | 533 | DDR3 | Hard | Half Rate |  | SODIMM | 2 DPC 1R | up to 72 bits | any | With ECC | Final | any | Maximum memory interface clock frequency is capped at 225 MHz when the interface is using 3V I/O bank.
Intel® Cyclone® 10 | E6 | 466 | 533 | DDR3 | Hard | Half Rate |  | SODIMM | 2 DPC 1R | up to 72 bits | any | With ECC | Final | any | Maximum memory interface clock frequency is capped at 166 MHz when the interface is using 3V I/O bank.
Intel® Cyclone® 10 | I6 | 466 | 533 | DDR3 | Hard | Half Rate |  | SODIMM | 2 DPC 1R | up to 72 bits | any | With ECC | Final | any | Maximum memory interface clock frequency is capped at 166 MHz when the interface is using 3V I/O bank.
Intel® Cyclone® 10 | E5 | 533 | 533 | DDR3L | Hard | Half Rate |  | SODIMM | 2 DPC 1R | up to 72 bits | any | With ECC | Final | any | Maximum memory interface clock frequency is capped at 225 MHz when the interface is using 3V I/O bank.
Intel® Cyclone® 10 | I5 | 466 | 533 | DDR3L | Hard | Half Rate |  | SODIMM | 2 DPC 1R | up to 72 bits | any | With ECC | Final | any | Maximum memory interface clock frequency is capped at 225 MHz when the interface is using 3V I/O bank.
Intel® Cyclone® 10 | E6 | 466 | 533 | DDR3L | Hard | Half Rate |  | SODIMM | 2 DPC 1R | up to 72 bits | any | With ECC | Final | any | Maximum memory interface clock frequency is capped at 166 MHz when the interface is using 3V I/O bank.
Intel® Cyclone® 10 | I6 | 466 | 533 | DDR3L | Hard | Half Rate |  | SODIMM | 2 DPC 1R | up to 72 bits | any | With ECC | Final | any | Maximum memory interface clock frequency is capped at 166 MHz when the interface is using 3V I/O bank.
Intel® Cyclone® 10 | E5 | 933 | 933 | DDR3 | Hard | Quarter Rate |  | SODIMM | 1 DPC 1R | up to 72 bits | any | With ECC | Final | any | Maximum memory interface clock frequency is capped at 450 MHz when the interface is using 3V I/O bank.
Intel® Cyclone® 10 | I5 | 933 | 933 | DDR3 | Hard | Quarter Rate |  | SODIMM | 1 DPC 1R | up to 72 bits | any | With ECC | Final | any | Maximum memory interface clock frequency is capped at 450 MHz when the interface is using 3V I/O bank.
Intel® Cyclone® 10 | E6 | 933 | 933 | DDR3 | Hard | Quarter Rate |  | SODIMM | 1 DPC 1R | up to 72 bits | any | With ECC | Final | any | Maximum memory interface clock frequency is capped at 333 MHz when the interface is using 3V I/O bank.
Intel® Cyclone® 10 | I6 | 933 | 933 | DDR3 | Hard | Quarter Rate |  | SODIMM | 1 DPC 1R | up to 72 bits | any | With ECC | Final | any | Maximum memory interface clock frequency is capped at 333 MHz when the interface is using 3V I/O bank.
Intel® Cyclone® 10 | E5 | 933 | 933 | DDR3L | Hard | Quarter Rate |  | SODIMM | 1 DPC 1R | up to 72 bits | any | With ECC | Final | any | Maximum memory interface clock frequency is capped at 450 MHz when the interface is using 3V I/O bank.
Intel® Cyclone® 10 | I5 | 933 | 933 | DDR3L | Hard | Quarter Rate |  | SODIMM | 1 DPC 1R | up to 72 bits | any | With ECC | Final | any | Maximum memory interface clock frequency is capped at 450 MHz when the interface is using 3V I/O bank.
Intel® Cyclone® 10 | E6 | 933 | 933 | DDR3L | Hard | Quarter Rate |  | SODIMM | 1 DPC 1R | up to 72 bits | any | With ECC | Final | any | Maximum memory interface clock frequency is capped at 333 MHz when the interface is using 3V I/O bank.
Intel® Cyclone® 10 | I6 | 933 | 933 | DDR3L | Hard | Quarter Rate |  | SODIMM | 1 DPC 1R | up to 72 bits | any | With ECC | Final | any | Maximum memory interface clock frequency is capped at 333 MHz when the interface is using 3V I/O bank.
Intel® Cyclone® 10 | E5 | 933 | 933 | DDR3 | Hard | Quarter Rate |  | SODIMM | 1 DPC 2R | up to 72 bits | any | With ECC | Final | any | Maximum memory interface clock frequency is capped at 450 MHz when the interface is using 3V I/O bank.
Intel® Cyclone® 10 | I5 | 933 | 933 | DDR3 | Hard | Quarter Rate |  | SODIMM | 1 DPC 2R | up to 72 bits | any | With ECC | Final | any | Maximum memory interface clock frequency is capped at 450 MHz when the interface is using 3V I/O bank.
Intel® Cyclone® 10 | E6 | 800 | 933 | DDR3 | Hard | Quarter Rate |  | SODIMM | 1 DPC 2R | up to 72 bits | any | With ECC | Final | any | Maximum memory interface clock frequency is capped at 333 MHz when the interface is using 3V I/O bank.
Intel® Cyclone® 10 | I6 | 800 | 933 | DDR3 | Hard | Quarter Rate |  | SODIMM | 1 DPC 2R | up to 72 bits | any | With ECC | Final | any | Maximum memory interface clock frequency is capped at 333 MHz when the interface is using 3V I/O bank.
Intel® Cyclone® 10 | E6 | 667 | 667 | DDR3 | Hard | Quarter Rate |  | SODIMM | 2 DPC 1R | up to 72 bits | any | With ECC | Final | any | Maximum memory interface clock frequency is capped at 333 MHz when the interface is using 3V I/O bank.
Intel® Cyclone® 10 | I6 | 667 | 667 | DDR3 | Hard | Quarter Rate |  | SODIMM | 2 DPC 1R | up to 72 bits | any | With ECC | Final | any | Maximum memory interface clock frequency is capped at 333 MHz when the interface is using 3V I/O bank.
Intel® Cyclone® 10 | E5 | 933 | 933 | DDR3L | Hard | Quarter Rate |  | SODIMM | 1 DPC 2R | up to 72 bits | any | With ECC | Final | any | Maximum memory interface clock frequency is capped at 450 MHz when the interface is using 3V I/O bank.
Intel® Cyclone® 10 | I5 | 933 | 933 | DDR3L | Hard | Quarter Rate |  | SODIMM | 1 DPC 2R | up to 72 bits | any | With ECC | Final | any | Maximum memory interface clock frequency is capped at 450 MHz when the interface is using 3V I/O bank.
Intel® Cyclone® 10 | E6 | 800 | 933 | DDR3L | Hard | Quarter Rate |  | SODIMM | 1 DPC 2R | up to 72 bits | any | With ECC | Final | any | Maximum memory interface clock frequency is capped at 333 MHz when the interface is using 3V I/O bank.
Intel® Cyclone® 10 | I6 | 800 | 933 | DDR3L | Hard | Quarter Rate |  | SODIMM | 1 DPC 2R | up to 72 bits | any | With ECC | Final | any | Maximum memory interface clock frequency is capped at 333 MHz when the interface is using 3V I/O bank.
Intel® Cyclone® 10 | E6 | 667 | 667 | DDR3L | Hard | Quarter Rate |  | SODIMM | 2 DPC 1R | up to 72 bits | any | With ECC | Final | any | Maximum memory interface clock frequency is capped at 333 MHz when the interface is using 3V I/O bank.
Intel® Cyclone® 10 | I6 | 667 | 667 | DDR3L | Hard | Quarter Rate |  | SODIMM | 2 DPC 1R | up to 72 bits | any | With ECC | Final | any | Maximum memory interface clock frequency is capped at 333 MHz when the interface is using 3V I/O bank.
Intel® Cyclone® 10 | E5 | 533 | 533 | DDR3 | Hard | Half Rate |  | UDIMM | 1 DPC 1R | up to 72 bits | any | With ECC | Final | any | Maximum memory interface clock frequency is capped at 225 MHz when the interface is using 3V I/O bank.
Intel® Cyclone® 10 | I5 | 533 | 533 | DDR3 | Hard | Half Rate |  | UDIMM | 1 DPC 1R | up to 72 bits | any | With ECC | Final | any | Maximum memory interface clock frequency is capped at 225 MHz when the interface is using 3V I/O bank.
Intel® Cyclone® 10 | E6 | 466 | 533 | DDR3 | Hard | Half Rate |  | UDIMM | 1 DPC 1R | up to 72 bits | any | With ECC | Final | any | Maximum memory interface clock frequency is capped at 166 MHz when the interface is using 3V I/O bank.
Intel® Cyclone® 10 | I6 | 466 | 533 | DDR3 | Hard | Half Rate |  | UDIMM | 1 DPC 1R | up to 72 bits | any | With ECC | Final | any | Maximum memory interface clock frequency is capped at 166 MHz when the interface is using 3V I/O bank.
Intel® Cyclone® 10 | E5 | 533 | 533 | DDR3L | Hard | Half Rate |  | UDIMM | 1 DPC 1R | up to 72 bits | any | With ECC | Final | any | Maximum memory interface clock frequency is capped at 225 MHz when the interface is using 3V I/O bank.
Intel® Cyclone® 10 | I5 | 533 | 533 | DDR3L | Hard | Half Rate |  | UDIMM | 1 DPC 1R | up to 72 bits | any | With ECC | Final | any | Maximum memory interface clock frequency is capped at 225 MHz when the interface is using 3V I/O bank.
Intel® Cyclone® 10 | E6 | 466 | 533 | DDR3L | Hard | Half Rate |  | UDIMM | 1 DPC 1R | up to 72 bits | any | With ECC | Final | any | Maximum memory interface clock frequency is capped at 166 MHz when the interface is using 3V I/O bank.
Intel® Cyclone® 10 | I6 | 466 | 533 | DDR3L | Hard | Half Rate |  | UDIMM | 1 DPC 1R | up to 72 bits | any | With ECC | Final | any | Maximum memory interface clock frequency is capped at 166 MHz when the interface is using 3V I/O bank.
Intel® Cyclone® 10 | E5 | 533 | 533 | DDR3 | Hard | Half Rate |  | UDIMM | 1 DPC 2R | up to 72 bits | any | With ECC | Final | any | Maximum memory interface clock frequency is capped at 225 MHz when the interface is using 3V I/O bank.
Intel® Cyclone® 10 | I5 | 466 | 533 | DDR3 | Hard | Half Rate |  | UDIMM | 1 DPC 2R | up to 72 bits | any | With ECC | Final | any | Maximum memory interface clock frequency is capped at 225 MHz when the interface is using 3V I/O bank.
Intel® Cyclone® 10 | E6 | 466 | 533 | DDR3 | Hard | Half Rate |  | UDIMM | 1 DPC 2R | up to 72 bits | any | With ECC | Final | any | Maximum memory interface clock frequency is capped at 166 MHz when the interface is using 3V I/O bank.
Intel® Cyclone® 10 | I6 | 466 | 533 | DDR3 | Hard | Half Rate |  | UDIMM | 1 DPC 2R | up to 72 bits | any | With ECC | Final | any | Maximum memory interface clock frequency is capped at 166 MHz when the interface is using 3V I/O bank.
Intel® Cyclone® 10 | E5 | 533 | 533 | DDR3L | Hard | Half Rate |  | UDIMM | 1 DPC 2R | up to 72 bits | any | With ECC | Final | any | Maximum memory interface clock frequency is capped at 225 MHz when the interface is using 3V I/O bank.
Intel® Cyclone® 10 | I5 | 466 | 533 | DDR3L | Hard | Half Rate |  | UDIMM | 1 DPC 2R | up to 72 bits | any | With ECC | Final | any | Maximum memory interface clock frequency is capped at 225 MHz when the interface is using 3V I/O bank.
Intel® Cyclone® 10 | E6 | 466 | 533 | DDR3L | Hard | Half Rate |  | UDIMM | 1 DPC 2R | up to 72 bits | any | With ECC | Final | any | Maximum memory interface clock frequency is capped at 166 MHz when the interface is using 3V I/O bank.
Intel® Cyclone® 10 | I6 | 466 | 533 | DDR3L | Hard | Half Rate |  | UDIMM | 1 DPC 2R | up to 72 bits | any | With ECC | Final | any | Maximum memory interface clock frequency is capped at 166 MHz when the interface is using 3V I/O bank.
Intel® Cyclone® 10 | E5 | 533 | 533 | DDR3 | Hard | Half Rate |  | UDIMM | 2 DPC 1R | up to 72 bits | any | With ECC | Final | any | Maximum memory interface clock frequency is capped at 225 MHz when the interface is using 3V I/O bank.
Intel® Cyclone® 10 | I5 | 466 | 533 | DDR3 | Hard | Half Rate |  | UDIMM | 2 DPC 1R | up to 72 bits | any | With ECC | Final | any | Maximum memory interface clock frequency is capped at 225 MHz when the interface is using 3V I/O bank.
Intel® Cyclone® 10 | E6 | 466 | 533 | DDR3 | Hard | Half Rate |  | UDIMM | 2 DPC 1R | up to 72 bits | any | With ECC | Final | any | Maximum memory interface clock frequency is capped at 166 MHz when the interface is using 3V I/O bank.
Intel® Cyclone® 10 | I6 | 466 | 533 | DDR3 | Hard | Half Rate |  | UDIMM | 2 DPC 1R | up to 72 bits | any | With ECC | Final | any | Maximum memory interface clock frequency is capped at 166 MHz when the interface is using 3V I/O bank.
Intel® Cyclone® 10 | E5 | 533 | 533 | DDR3L | Hard | Half Rate |  | UDIMM | 2 DPC 1R | up to 72 bits | any | With ECC | Final | any | Maximum memory interface clock frequency is capped at 225 MHz when the interface is using 3V I/O bank.
Intel® Cyclone® 10 | I5 | 466 | 533 | DDR3L | Hard | Half Rate |  | UDIMM | 2 DPC 1R | up to 72 bits | any | With ECC | Final | any | Maximum memory interface clock frequency is capped at 225 MHz when the interface is using 3V I/O bank.
Intel® Cyclone® 10 | E6 | 466 | 533 | DDR3L | Hard | Half Rate |  | UDIMM | 2 DPC 1R | up to 72 bits | any | With ECC | Final | any | Maximum memory interface clock frequency is capped at 166 MHz when the interface is using 3V I/O bank.
Intel® Cyclone® 10 | I6 | 466 | 533 | DDR3 | Hard | Half Rate |  | UDIMM | 2 DPC 1R | up to 72 bits | any | With ECC | Final | any | Maximum memory interface clock frequency is capped at 166 MHz when the interface is using 3V I/O bank.
Intel® Cyclone® 10 | E5 | 933 | 933 | DDR3 | Hard | Quarter Rate |  | UDIMM | 1 DPC 1R | up to 72 bits | any | With ECC | Final | any | Maximum memory interface clock frequency is capped at 450 MHz when the interface is using 3V I/O bank.
Intel® Cyclone® 10 | I5 | 933 | 933 | DDR3 | Hard | Quarter Rate |  | UDIMM | 1 DPC 1R | up to 72 bits | any | With ECC | Final | any | Maximum memory interface clock frequency is capped at 450 MHz when the interface is using 3V I/O bank.
Intel® Cyclone® 10 | E6 | 933 | 933 | DDR3 | Hard | Quarter Rate |  | UDIMM | 1 DPC 1R | up to 72 bits | any | With ECC | Final | any | Maximum memory interface clock frequency is capped at 333 MHz when the interface is using 3V I/O bank.
Intel® Cyclone® 10 | I6 | 933 | 933 | DDR3 | Hard | Quarter Rate |  | UDIMM | 1 DPC 1R | up to 72 bits | any | With ECC | Final | any | Maximum memory interface clock frequency is capped at 333 MHz when the interface is using 3V I/O bank.
Intel® Cyclone® 10 | E5 | 933 | 933 | DDR3L | Hard | Quarter Rate |  | UDIMM | 1 DPC 1R | up to 72 bits | any | With ECC | Final | any | Maximum memory interface clock frequency is capped at 450 MHz when the interface is using 3V I/O bank.
Intel® Cyclone® 10 | I5 | 933 | 933 | DDR3L | Hard | Quarter Rate |  | UDIMM | 1 DPC 1R | up to 72 bits | any | With ECC | Final | any | Maximum memory interface clock frequency is capped at 450 MHz when the interface is using 3V I/O bank.
Intel® Cyclone® 10 | E6 | 933 | 933 | DDR3L | Hard | Quarter Rate |  | UDIMM | 1 DPC 1R | up to 72 bits | any | With ECC | Final | any | Maximum memory interface clock frequency is capped at 333 MHz when the interface is using 3V I/O bank.
Intel® Cyclone® 10 | I6 | 933 | 933 | DDR3L | Hard | Quarter Rate |  | UDIMM | 1 DPC 1R | up to 72 bits | any | With ECC | Final | any | Maximum memory interface clock frequency is capped at 333 MHz when the interface is using 3V I/O bank.
Intel® Cyclone® 10 | E5 | 933 | 933 | DDR3 | Hard | Quarter Rate |  | UDIMM | 1 DPC 2R | up to 72 bits | any | With ECC | Final | any | Maximum memory interface clock frequency is capped at 450 MHz when the interface is using 3V I/O bank.
Intel® Cyclone® 10 | I5 | 933 | 933 | DDR3 | Hard | Quarter Rate |  | UDIMM | 1 DPC 2R | up to 72 bits | any | With ECC | Final | any | Maximum memory interface clock frequency is capped at 450 MHz when the interface is using 3V I/O bank.
Intel® Cyclone® 10 | E6 | 800 | 933 | DDR3 | Hard | Quarter Rate |  | UDIMM | 1 DPC 2R | up to 72 bits | any | With ECC | Final | any | Maximum memory interface clock frequency is capped at 333 MHz when the interface is using 3V I/O bank.
Intel® Cyclone® 10 | I6 | 800 | 933 | DDR3 | Hard | Quarter Rate |  | UDIMM | 1 DPC 2R | up to 72 bits | any | With ECC | Final | any | Maximum memory interface clock frequency is capped at 333 MHz when the interface is using 3V I/O bank.
Intel® Cyclone® 10 | E6 | 667 | 667 | DDR3 | Hard | Quarter Rate |  | UDIMM | 2 DPC 1R | up to 72 bits | any | With ECC | Final | any | Maximum memory interface clock frequency is capped at 333 MHz when the interface is using 3V I/O bank.
Intel® Cyclone® 10 | I6 | 667 | 667 | DDR3 | Hard | Quarter Rate |  | UDIMM | 2 DPC 1R | up to 72 bits | any | With ECC | Final | any | Maximum memory interface clock frequency is capped at 333 MHz when the interface is using 3V I/O bank.
Intel® Cyclone® 10 | E5 | 933 | 933 | DDR3L | Hard | Quarter Rate |  | UDIMM | 1 DPC 2R | up to 72 bits | any | With ECC | Final | any | Maximum memory interface clock frequency is capped at 450 MHz when the interface is using 3V I/O bank.
Intel® Cyclone® 10 | I5 | 933 | 933 | DDR3L | Hard | Quarter Rate |  | UDIMM | 1 DPC 2R | up to 72 bits | any | With ECC | Final | any | Maximum memory interface clock frequency is capped at 450 MHz when the interface is using 3V I/O bank.
Intel® Cyclone® 10 | E6 | 800 | 933 | DDR3L | Hard | Quarter Rate |  | UDIMM | 1 DPC 2R | up to 72 bits | any | With ECC | Final | any | Maximum memory interface clock frequency is capped at 333 MHz when the interface is using 3V I/O bank.
Intel® Cyclone® 10 | I6 | 800 | 933 | DDR3L | Hard | Quarter Rate |  | UDIMM | 1 DPC 2R | up to 72 bits | any | With ECC | Final | any | Maximum memory interface clock frequency is capped at 333 MHz when the interface is using 3V I/O bank.
Intel® Cyclone® 10 | E6 | 667 | 667 | DDR3L | Hard | Quarter Rate |  | UDIMM | 2 DPC 1R | up to 72 bits | any | With ECC | Final | any | Maximum memory interface clock frequency is capped at 333 MHz when the interface is using 3V I/O bank.
Intel® Cyclone® 10 | I6 | 667 | 667 | DDR3L | Hard | Quarter Rate |  | UDIMM | 2 DPC 1R | up to 72 bits | any | With ECC | Final | any | Maximum memory interface clock frequency is capped at 333 MHz when the interface is using 3V I/O bank.
MAX® 10 | I6 | 200 | 200 | DDR2 | Soft | Half Rate |  | Component | 1 Chip Select | 24 | Row | With ECC | Final | any | Memory interface subsystem is only supported on right side IO banks only.
MAX® 10 | C7 | 167 | 200 | DDR2 | Soft | Half Rate |  | Component | 1 Chip Select | 24 | Row | With ECC | Final | any | Memory interface subsystem is only supported on right side IO banks only.
MAX® 10 | I7 | 167 | 200 | DDR2 | Soft | Half Rate |  | Component | 1 Chip Select | 24 | Row | With ECC | Final | any | Memory interface subsystem is only supported on right side IO banks only.
MAX® 10 | I6 | 303 | 800 | DDR3 | Soft | Half Rate |  | Component | 1 Chip Select | 24 | Row | With ECC | Final | any | Memory interface subsystem is only supported on right side IO banks only.
MAX® 10 | I6 | 303 | 800 | DDR3L | Soft | Half Rate |  | Component | 1 Chip Select | 24 | Row | With ECC | Final | any | Memory interface subsystem is only supported on right side IO banks only.
MAX® 10 | I6 | 200 | 400 | LPDDR2 | Soft | Half Rate |  | Component | 1 Chip Select | 16 | Row | With ECC | Final | any | Need to constraint memory device IO and Core power supply to +/-3%variation to achieve Maximum Frequency of 200MHz. Default Maximum Frequency is 167 MHz.
Intel® Stratix® 10 | E1 | 300 | compatible with minimum frequency part | QDR II/II+/II+ Extreme | Soft | Full Rate |  | Component | 1 Chip Select | 37-72 bits | any | Without ECC | Preliminary | any | None
Intel® Stratix® 10 | I1 | 300 | compatible with minimum frequency part | QDR II/II+/II+ Extreme | Soft | Full Rate |  | Component | 1 Chip Select | 37-72 bits | any | Without ECC | Preliminary | any | None
Intel® Stratix® 10 | E2 | 233 | compatible with minimum frequency part | QDR II/II+/II+ Extreme | Soft | Full Rate |  | Component | 1 Chip Select | 37-72 bits | any | Without ECC | Preliminary | any | Applies to V, and L power option devices.
Intel® Stratix® 10 | I2 | 233 | compatible with minimum frequency part | QDR II/II+/II+ Extreme | Soft | Full Rate |  | Component | 1 Chip Select | 37-72 bits | any | Without ECC | Preliminary | any | Applies to V, and L power option devices.
Intel® Stratix® 10 | E3 | 200 | compatible with minimum frequency part | QDR II/II+/II+ Extreme | Soft | Full Rate |  | Component | 1 Chip Select | 37-72 bits | any | Without ECC | Preliminary | any | Applies to V, and X power option devices.
Intel® Stratix® 10 | I3 | 200 | compatible with minimum frequency part | QDR II/II+/II+ Extreme | Soft | Full Rate |  | Component | 1 Chip Select | 37-72 bits | any | Without ECC | Preliminary | any | Applies to V, and X power option devices.
Intel® Stratix® 10 | E1 | 533 | compatible with minimum frequency part | QDR II/II+/II+ Extreme | Soft | Half Rate |  | Component | 1 Chip Select | 37-72 bits | any | Without ECC | Preliminary | any | None
Intel® Stratix® 10 | I1 | 533 | compatible with minimum frequency part | QDR II/II+/II+ Extreme | Soft | Half Rate |  | Component | 1 Chip Select | 37-72 bits | any | Without ECC | Preliminary | any | None
Intel® Stratix® 10 | E2 | 467 | compatible with minimum frequency part | QDR II/II+/II+ Extreme | Soft | Half Rate |  | Component | 1 Chip Select | 37-72 bits | any | Without ECC | Preliminary | any | Applies to V, and L power option devices.
Intel® Stratix® 10 | I2 | 467 | compatible with minimum frequency part | QDR II/II+/II+ Extreme | Soft | Half Rate |  | Component | 1 Chip Select | 37-72 bits | any | Without ECC | Preliminary | any | Applies to V, and L power option devices.
Intel® Stratix® 10 | E3 | 400 | compatible with minimum frequency part | QDR II/II+/II+ Extreme | Soft | Half Rate |  | Component | 1 Chip Select | 37-72 bits | any | Without ECC | Preliminary | any | Applies to V, and X power option devices.
Intel® Stratix® 10 | I3 | 400 | compatible with minimum frequency part | QDR II/II+/II+ Extreme | Soft | Half Rate |  | Component | 1 Chip Select | 37-72 bits | any | Without ECC | Preliminary | any | Applies to V, and X power option devices.
Intel® Stratix® 10 | E1 | 1200 | 1200 | DDR4 | Hard | Quarter Rate |  | Component | 2 Chip Selects | up to 72 bits | any | With ECC | Preliminary | any | None
Intel® Stratix® 10 | E1 | 933 | 933 | DDR4 | Hard | Quarter Rate |  | Component | 4 Chip Selects | up to 72 bits | any | With ECC | Preliminary | any | None
Intel® Stratix® 10 | E1 | 1200 | 1200 | DDR4 | Hard | Quarter Rate |  | UDIMM | 1 DPC 2R | up to 72 bits | any | With ECC | Preliminary | any | None
Intel® Stratix® 10 | E1 | 1333 | 1333 | DDR4 | Hard | Quarter Rate |  | LRDIMM | 1 DPC 4R | up to 72 bits | any | With ECC | Preliminary | any | Applies to 3DS parts
Intel® Stratix® 10 | E1 | 1200 | 1200 | DDR4 | Hard | Quarter Rate |  | Ping Pong PHY | 1 DPC 2R | up to 64 bits | any | With ECC | Preliminary | any | None
Intel® Stratix® 10 | E1 | 1200 | 1200 | DDR4 | Hard | Quarter Rate |  | SODIMM | 1 DPC 2R | up to 72 bits | any | With ECC | Preliminary | any | None
Intel® Stratix® 10 | E1 | 933 | 933 | DDR4 | Hard | Quarter Rate |  | SODIMM | 2 DPC 2R | up to 72 bits | any | With ECC | Preliminary | any | None
Intel® Stratix® 10 | E1 | 933 | 933 | DDR4 | Hard | Quarter Rate |  | UDIMM | 2 DPC 2R | up to 72 bits | any | With ECC | Preliminary | any | None
Intel® Stratix® 10 | I1 | 1200 | 1200 | DDR4 | Hard | Quarter Rate |  | Ping Pong PHY | 1 DPC 2R | up to 64 bits | any | With ECC | Preliminary | any | None
Intel® Stratix® 10 | E1 | 933 | compatible with minimum frequency part | QDRIV | Soft | Quarter Rate |  | Component | 1 Chip Select | 37-72 bits | any | Without ECC | Preliminary | any | None
Intel® Stratix® 10 | I1 | 933 | compatible with minimum frequency part | QDRIV | Soft | Quarter Rate |  | Component | 1 Chip Select | 37-72 bits | any | Without ECC | Preliminary | any | None
Intel® Stratix® 10 | E2 | 933 | compatible with minimum frequency part | QDRIV | Soft | Quarter Rate |  | Component | 1 Chip Select | 37-72 bits | any | Without ECC | Preliminary | any | Applies to V, and L power option devices.
Intel® Stratix® 10 | I2 | 933 | compatible with minimum frequency part | QDRIV | Soft | Quarter Rate |  | Component | 1 Chip Select | 37-72 bits | any | Without ECC | Preliminary | any | Applies to V, and L power option devices.
Intel® Stratix® 10 | E3 | 800 | compatible with minimum frequency part | QDRIV | Soft | Quarter Rate |  | Component | 1 Chip Select | 37-72 bits | any | Without ECC | Preliminary | any | Applies to V, and X power option devices.
Intel® Stratix® 10 | I3 | 800 | compatible with minimum frequency part | QDRIV | Soft | Quarter Rate |  | Component | 1 Chip Select | 37-72 bits | any | Without ECC | Preliminary | any | Applies to V, and X power option devices.
Intel® Stratix® 10 | E1 | 1067 | compatible with minimum frequency part | RLDRAM3 | Soft | Quarter Rate |  | Component | 1 Chip Select | 37-72 bits | any | Without ECC | Preliminary | any | None
Intel® Stratix® 10 | I1 | 1067 | compatible with minimum frequency part | RLDRAM3 | Soft | Quarter Rate |  | Component | 1 Chip Select | 37-72 bits | any | Without ECC | Preliminary | any | None
Intel® Stratix® 10 | E2 | 933 | compatible with minimum frequency part | RLDRAM3 | Soft | Quarter Rate |  | Component | 1 Chip Select | 37-72 bits | any | Without ECC | Preliminary | any | Applies to V, and L power option devices.
Intel® Stratix® 10 | I2 | 933 | compatible with minimum frequency part | RLDRAM3 | Soft | Quarter Rate |  | Component | 1 Chip Select | 37-72 bits | any | Without ECC | Preliminary | any | Applies to V, and L power option devices.
Intel® Stratix® 10 | E3 | 800 | compatible with minimum frequency part | RLDRAM3 | Soft | Quarter Rate |  | Component | 1 Chip Select | 37-72 bits | any | Without ECC | Preliminary | any | Applies to V, and X power option devices.
Intel® Stratix® 10 | I3 | 800 | compatible with minimum frequency part | RLDRAM3 | Soft | Quarter Rate |  | Component | 1 Chip Select | 37-72 bits | any | Without ECC | Preliminary | any | Applies to V, and X power option devices.
Intel® Stratix® 10 | E1 | 1067 | compatible with minimum frequency part | RLDRAM3 | Soft | Quarter Rate |  | Component | 2 Chip Selects | 37-72 bits | any | Without ECC | Preliminary | any | None
Intel® Stratix® 10 | I1 | 1067 | compatible with minimum frequency part | RLDRAM3 | Soft | Quarter Rate |  | Component | 2 Chip Selects | 37-72 bits | any | Without ECC | Preliminary | any | None
Intel® Stratix® 10 | E2 | 933 | compatible with minimum frequency part | RLDRAM3 | Soft | Quarter Rate |  | Component | 2 Chip Selects | 37-72 bits | any | Without ECC | Preliminary | any | Applies to V, and L power option devices.
Intel® Stratix® 10 | I2 | 933 | compatible with minimum frequency part | RLDRAM3 | Soft | Quarter Rate |  | Component | 2 Chip Selects | 37-72 bits | any | Without ECC | Preliminary | any | Applies to V, and L power option devices.
Intel® Stratix® 10 | I1 | 1200 | 1200 | DDR4 | Hard | Quarter Rate |  | UDIMM | 1 DPC 2R | up to 72 bits | any | With ECC | Preliminary | any | None
Intel® Stratix® 10 | I1 | 1333 | 1333 | DDR4 | Hard | Quarter Rate |  | LRDIMM | 1 DPC 4R | up to 72 bits | any | With ECC | Preliminary | any | Applies to 3DS parts
Intel® Stratix® 10 | E1 | 667 | 667 | DDR3 | Hard | Half Rate |  | Ping Pong PHY | 1 DPC 1R | up to 32 bits | any | With ECC | Preliminary | any | None
Intel® Stratix® 10 | I1 | 667 | 667 | DDR3 | Hard | Half Rate |  | Ping Pong PHY | 1 DPC 1R | up to 32 bits | any | With ECC | Preliminary | any | None
Intel® Stratix® 10 | E2 | 600 | 600 | DDR3 | Hard | Half Rate |  | Ping Pong PHY | 1 DPC 1R | up to 32 bits | any | With ECC | Preliminary | any | Applies to V, and L power option devices.
Intel® Stratix® 10 | I2 | 600 | 600 | DDR3 | Hard | Half Rate |  | Ping Pong PHY | 1 DPC 1R | up to 32 bits | any | With ECC | Preliminary | any | Applies to V, and L power option devices.
Intel® Stratix® 10 | E3 | 467 | 533 | DDR3 | Hard | Half Rate |  | Ping Pong PHY | 1 DPC 1R | up to 32 bits | any | With ECC | Preliminary | any | Applies to V, and X power option devices.
Intel® Stratix® 10 | I3 | 467 | 533 | DDR3 | Hard | Half Rate |  | Ping Pong PHY | 1 DPC 1R | up to 32 bits | any | With ECC | Preliminary | any | Applies to V, and X power option devices.
Intel® Stratix® 10 | E1 | 1067 | 1067 | DDR3 | Hard | Quarter Rate |  | Ping Pong PHY | 1 DPC 1R | up to 32 bits | any | With ECC | Preliminary | any | None
Intel® Stratix® 10 | I1 | 1067 | 1067 | DDR3 | Hard | Quarter Rate |  | Ping Pong PHY | 1 DPC 1R | up to 32 bits | any | With ECC | Preliminary | any | None
Intel® Stratix® 10 | E2 | 1067 | 1067 | DDR3 | Hard | Quarter Rate |  | Ping Pong PHY | 1 DPC 1R | up to 32 bits | any | With ECC | Preliminary | any | Applies to V, and L power option devices.
Intel® Stratix® 10 | E2 | 1067 | 1067 | DDR4 | Hard | Quarter Rate |  | Ping Pong PHY | 1 DPC 2R | up to 64 bits | any | With ECC | Preliminary | any | Applies to V, and L power option devices.
Intel® Stratix® 10 | I1 | 1200 | 1200 | DDR4 | Hard | Quarter Rate |  | SODIMM | 1 DPC 2R | up to 72 bits | any | With ECC | Preliminary | any | None
Intel® Stratix® 10 | I1 | 933 | 933 | DDR4 | Hard | Quarter Rate |  | SODIMM | 2 DPC 2R | up to 72 bits | any | With ECC | Preliminary | any | None
Intel® Stratix® 10 | I1 | 933 | 933 | DDR4 | Hard | Quarter Rate |  | UDIMM | 2 DPC 2R | up to 72 bits | any | With ECC | Preliminary | any | None
Intel® Stratix® 10 | I2 | 1067 | 1067 | DDR4 | Hard | Quarter Rate |  | Ping Pong PHY | 1 DPC 2R | up to 64 bits | any | With ECC | Preliminary | any | Applies to V, and L power option devices.
Intel® Stratix® 10 | I2 | 1067 | 1067 | DDR3 | Hard | Quarter Rate |  | Ping Pong PHY | 1 DPC 1R | up to 32 bits | any | With ECC | Preliminary | any | Applies to V, and L power option devices.
Intel® Stratix® 10 | E3 | 933 | 933 | DDR3 | Hard | Quarter Rate |  | Ping Pong PHY | 1 DPC 1R | up to 32 bits | any | With ECC | Preliminary | any | Applies to V, and X power option devices.
Intel® Stratix® 10 | I3 | 933 | 933 | DDR3 | Hard | Quarter Rate |  | Ping Pong PHY | 1 DPC 1R | up to 32 bits | any | With ECC | Preliminary | any | Applies to V, and X power option devices.
Intel® Stratix® 10 | E1 | 600 | 600 | DDR3 | Hard | Half Rate |  | Ping Pong PHY | 1 DPC 2R | up to 64 bits | any | With ECC | Preliminary | any | None
Intel® Stratix® 10 | I1 | 600 | 600 | DDR3 | Hard | Half Rate |  | Ping Pong PHY | 1 DPC 2R | up to 64 bits | any | With ECC | Preliminary | any | None
Intel® Stratix® 10 | E2 | 533 | 533 | DDR3 | Hard | Half Rate |  | Ping Pong PHY | 1 DPC 2R | up to 64 bits | any | With ECC | Preliminary | any | Applies to V, and L power option devices.
Intel® Stratix® 10 | I2 | 533 | 533 | DDR3 | Hard | Half Rate |  | Ping Pong PHY | 1 DPC 2R | up to 64 bits | any | With ECC | Preliminary | any | Applies to V, and L power option devices.
Intel® Stratix® 10 | E3 | 400 | 400 | DDR3 | Hard | Half Rate |  | Ping Pong PHY | 1 DPC 2R | up to 64 bits | any | With ECC | Preliminary | any | Applies to V, and X power option devices.
Intel® Stratix® 10 | I3 | 400 | 400 | DDR3 | Hard | Half Rate |  | Ping Pong PHY | 1 DPC 2R | up to 64 bits | any | With ECC | Preliminary | any | Applies to V, and X power option devices.
Intel® Stratix® 10 | E1 | 1067 | 1067 | DDR3 | Hard | Quarter Rate |  | Ping Pong PHY | 1 DPC 2R | up to 64 bits | any | With ECC | Preliminary | any | None
Intel® Stratix® 10 | I1 | 1067 | 1067 | DDR3 | Hard | Quarter Rate |  | Ping Pong PHY | 1 DPC 2R | up to 64 bits | any | With ECC | Preliminary | any | None
Intel® Stratix® 10 | E2 | 1067 | 1067 | DDR3 | Hard | Quarter Rate |  | Ping Pong PHY | 1 DPC 2R | up to 64 bits | any | With ECC | Preliminary | any | Applies to V, and L power option devices.
Intel® Stratix® 10 | I2 | 1067 | 1067 | DDR3 | Hard | Quarter Rate |  | Ping Pong PHY | 1 DPC 2R | up to 64 bits | any | With ECC | Preliminary | any | Applies to V, and L power option devices.
Intel® Stratix® 10 | E3 | 800 | 800 | DDR3 | Hard | Quarter Rate |  | Ping Pong PHY | 1 DPC 2R | up to 64 bits | any | With ECC | Preliminary | any | Applies to V, and X power option devices.
Intel® Stratix® 10 | I1 | 1200 | 1200 | DDR4 | Hard | Quarter Rate |  | Component | 2 Chip Selects | up to 72 bits | any | With ECC | Preliminary | any | None
Intel® Stratix® 10 | I1 | 933 | 933 | DDR4 | Hard | Quarter Rate |  | Component | 4 Chip Selects | up to 72 bits | any | With ECC | Preliminary | any | None
Intel® Stratix® 10 | I3 | 800 | 800 | DDR3 | Hard | Quarter Rate |  | Ping Pong PHY | 1 DPC 2R | up to 64 bits | any | With ECC | Preliminary | any | Applies to V, and X power option devices.
Intel® Stratix® 10 | I1 | 667 | 667 | DDR3 | Hard | Half Rate |  | Component | 1 Chip Select | up to 72 bits | any | With ECC | Preliminary | any | None
Intel® Stratix® 10 | I1 | 667 | 667 | DDR3 | Hard | Half Rate |  | Component | 2 Chip Selects | up to 72 bits | any | With ECC | Preliminary | any | None
Intel® Stratix® 10 | I1 | 667 | 667 | DDR3 | Hard | Half Rate |  | Component | 4 Chip Selects | up to 72 bits | any | With ECC | Preliminary | any | None
Intel® Stratix® 10 | E1 | 667 | 667 | DDR3 | Hard | Half Rate |  | Component | 1 Chip Select | up to 72 bits | any | With ECC | Preliminary | any | None
Intel® Stratix® 10 | E2 | 600 | 600 | DDR3 | Hard | Half Rate |  | Component | 1 Chip Select | up to 72 bits | any | With ECC | Preliminary | any | Applies to V, and L power option devices.
Intel® Stratix® 10 | I2 | 600 | 600 | DDR3 | Hard | Half Rate |  | Component | 1 Chip Select | up to 72 bits | any | With ECC | Preliminary | any | Applies to V, and L power option devices.
Intel® Stratix® 10 | E1 | 1067 | 1067 | DDR3 | Hard | Quarter Rate |  | Component | 1 Chip Select | up to 72 bits | any | With ECC | Preliminary | any | None
Intel® Stratix® 10 | I1 | 1067 | 1067 | DDR3 | Hard | Quarter Rate |  | Component | 1 Chip Select | up to 72 bits | any | With ECC | Preliminary | any | None
Intel® Stratix® 10 | E2 | 1067 | 1067 | DDR3 | Hard | Quarter Rate |  | Component | 1 Chip Select | up to 72 bits | any | With ECC | Preliminary | any | Applies to V, and L power option devices.
Intel® Stratix® 10 | I2 | 1067 | 1067 | DDR3 | Hard | Quarter Rate |  | Component | 1 Chip Select | up to 72 bits | any | With ECC | Preliminary | any | Applies to V, and L power option devices.
Intel® Stratix® 10 | E3 | 933 | 933 | DDR3 | Hard | Quarter Rate |  | Component | 1 Chip Select | up to 72 bits | any | With ECC | Preliminary | any | Applies to V, and X power option devices.
Intel® Stratix® 10 | I3 | 933 | 933 | DDR3 | Hard | Quarter Rate |  | Component | 1 Chip Select | up to 72 bits | any | With ECC | Preliminary | any | Applies to V, and X power option devices.
Intel® Stratix® 10 | E3 | 467 | 467 | DDR3 | Hard | Half Rate |  | Component | 1 Chip Select | up to 72 bits | any | With ECC | Preliminary | any | Applies to V, and X power option devices.
Intel® Stratix® 10 | I3 | 467 | 467 | DDR3 | Hard | Half Rate |  | Component | 1 Chip Select | up to 72 bits | any | With ECC | Preliminary | any | Applies to V, and X power option devices.
Intel® Stratix® 10 | E1 | 667 | 667 | DDR3 | Hard | Half Rate |  | Component | 2 Chip Selects | up to 72 bits | any | With ECC | Preliminary | any | None
Intel® Stratix® 10 | I1 | 667 | 667 | DDR3 | Hard | Half Rate |  | RDIMM | 1 DPC 2R | up to 72 bits | any | With ECC | Preliminary | any | None
Intel® Stratix® 10 | E2 | 600 | 600 | DDR3 | Hard | Half Rate |  | Component | 2 Chip Selects | up to 72 bits | any | With ECC | Preliminary | any | Applies to V, and L power option devices.
Intel® Stratix® 10 | I2 | 600 | 600 | DDR3 | Hard | Half Rate |  | Component | 2 Chip Selects | up to 72 bits | any | With ECC | Preliminary | any | Applies to V, and L power option devices.
Intel® Stratix® 10 | E1 | 933 | 933 | DDR3 | Hard | Quarter Rate |  | Component | 2 Chip Selects | up to 72 bits | any | With ECC | Preliminary | any | None
Intel® Stratix® 10 | I1 | 933 | 933 | DDR3 | Hard | Quarter Rate |  | Component | 2 Chip Selects | up to 72 bits | any | With ECC | Preliminary | any | None
Intel® Stratix® 10 | E2 | 933 | 933 | DDR3 | Hard | Quarter Rate |  | Component | 2 Chip Selects | up to 72 bits | any | With ECC | Preliminary | any | Applies to V, and L power option devices.
Intel® Stratix® 10 | I2 | 933 | 933 | DDR3 | Hard | Quarter Rate |  | Component | 2 Chip Selects | up to 72 bits | any | With ECC | Preliminary | any | Applies to V, and L power option devices.
Intel® Stratix® 10 | E3 | 800 | 800 | DDR3 | Hard | Quarter Rate |  | Component | 2 Chip Selects | up to 72 bits | any | With ECC | Preliminary | any | Applies to V, and X power option devices.
Intel® Stratix® 10 | I3 | 800 | 800 | DDR3 | Hard | Quarter Rate |  | Component | 2 Chip Selects | up to 72 bits | any | With ECC | Preliminary | any | Applies to V, and X power option devices.
Intel® Stratix® 10 | E3 | 467 | 467 | DDR3 | Hard | Half Rate |  | Component | 2 Chip Selects | up to 72 bits | any | With ECC | Preliminary | any | Applies to V, and X power option devices.
Intel® Stratix® 10 | I3 | 467 | 467 | DDR3 | Hard | Half Rate |  | Component | 2 Chip Selects | up to 72 bits | any | With ECC | Preliminary | any | Applies to V, and X power option devices.
Intel® Stratix® 10 | E1 | 667 | 667 | DDR3 | Hard | Half Rate |  | Component | 4 Chip Selects | up to 72 bits | any | With ECC | Preliminary | any | None
Intel® Stratix® 10 | E2 | 1067 | 1067 | DDR4 | Hard | Quarter Rate |  | Component | 2 Chip Selects | up to 72 bits | any | With ECC | Preliminary | any | Applies to V, and L power option devices.
Intel® Stratix® 10 | E2 | 1200 | 1200 | DDR4 | Hard | Quarter Rate |  | LRDIMM | 1 DPC 4R | up to 72 bits | any | With ECC | Preliminary | any | Applies to 3DS parts.\nApplies to V, and L power option devices.
Intel® Stratix® 10 | I1 | 667 | 667 | DDR3 | Hard | Half Rate |  | RDIMM | 2 DPC 2R | up to 72 bits | any | With ECC | Preliminary | any | None
Intel® Stratix® 10 | E2 | 600 | 600 | DDR3 | Hard | Half Rate |  | Component | 4 Chip Selects | up to 72 bits | any | With ECC | Preliminary | any | Applies to V, and L power option devices.
Intel® Stratix® 10 | I2 | 600 | 600 | DDR3 | Hard | Half Rate |  | Component | 4 Chip Selects | up to 72 bits | any | With ECC | Preliminary | any | Applies to V, and L power option devices.
Intel® Stratix® 10 | E1 | 800 | 800 | DDR3 | Hard | Quarter Rate |  | Component | 4 Chip Selects | up to 72 bits | any | With ECC | Preliminary | any | None
Intel® Stratix® 10 | I1 | 800 | 800 | DDR3 | Hard | Quarter Rate |  | Component | 4 Chip Selects | up to 72 bits | any | With ECC | Preliminary | any | None
Intel® Stratix® 10 | E2 | 667 | 667 | DDR3 | Hard | Quarter Rate |  | Component | 4 Chip Selects | up to 72 bits | any | With ECC | Preliminary | any | Applies to V, and L power option devices.
Intel® Stratix® 10 | I2 | 667 | 667 | DDR3 | Hard | Quarter Rate |  | Component | 4 Chip Selects | up to 72 bits | any | With ECC | Preliminary | any | Applies to V, and L power option devices.
Intel® Stratix® 10 | E3 | 667 | 667 | DDR3 | Hard | Quarter Rate |  | Component | 4 Chip Selects | up to 72 bits | any | With ECC | Preliminary | any | Applies to V, and X power option devices.
Intel® Stratix® 10 | I3 | 667 | 667 | DDR3 | Hard | Quarter Rate |  | Component | 4 Chip Selects | up to 72 bits | any | With ECC | Preliminary | any | Applies to V, and X power option devices.
Intel® Stratix® 10 | E3 | 467 | 467 | DDR3 | Hard | Half Rate |  | Component | 4 Chip Selects | up to 72 bits | any | With ECC | Preliminary | any | Applies to V, and X power option devices.
Intel® Stratix® 10 | E3 | 933 | 933 | DDR4 | Hard | Quarter Rate |  | Ping Pong PHY | 1 DPC 2R | up to 64 bits | any | With ECC | Preliminary | any | Applies to V, and X power option devices.
Intel® Stratix® 10 | E2 | 1067 | 1067 | DDR4 | Hard | Quarter Rate |  | SODIMM | 1 DPC 2R | up to 72 bits | any | With ECC | Preliminary | any | Applies to V, and L power option devices.
Intel® Stratix® 10 | E2 | 1067 | 1067 | DDR4 | Hard | Quarter Rate |  | UDIMM | 1 DPC 2R | up to 72 bits | any | With ECC | Preliminary | any | Applies to V, and L power option devices.
Intel® Stratix® 10 | E2 | 800 | 800 | DDR4 | Hard | Quarter Rate |  | SODIMM | 2 DPC 2R | up to 72 bits | any | With ECC | Preliminary | any | Applies to V, and L power option devices.
Intel® Stratix® 10 | E2 | 800 | 800 | DDR4 | Hard | Quarter Rate |  | UDIMM | 2 DPC 2R | up to 72 bits | any | With ECC | Preliminary | any | Applies to V, and L power option devices.
Intel® Stratix® 10 | I3 | 933 | 933 | DDR4 | Hard | Quarter Rate |  | Ping Pong PHY | 1 DPC 2R | up to 64 bits | any | With ECC | Preliminary | any | Applies to V, and X power option devices.
Intel® Stratix® 10 | E2 | 800 | 800 | DDR4 | Hard | Quarter Rate |  | Component | 4 Chip Selects | up to 72 bits | any | With ECC | Preliminary | any | Applies to V, and L power option devices.
Intel® Stratix® 10 | E1 | 1333 | 1333 | DDR4 | Hard | Quarter Rate |  | Component | 1 Chip Select | up to 72 bits | any | With ECC | Preliminary | any | None
Intel® Stratix® 10 | I2 | 1067 | 1067 | DDR4 | Hard | Quarter Rate |  | Component | 2 Chip Selects | up to 72 bits | any | With ECC | Preliminary | any | Applies to V, and L power option devices.
Intel® Stratix® 10 | I2 | 1200 | 1200 | DDR4 | Hard | Quarter Rate |  | LRDIMM | 1 DPC 4R | up to 72 bits | any | With ECC | Preliminary | any | Applies to 3DS parts.\nApplies to V, and L power option devices.
Intel® Stratix® 10 | E1 | 1333 | 1333 | DDR4 | Hard | Quarter Rate |  | Ping Pong PHY | 1 DPC 1R | up to 32 bits | any | With ECC | Preliminary | any | None
Intel® Stratix® 10 | I2 | 1067 | 1067 | DDR4 | Hard | Quarter Rate |  | SODIMM | 1 DPC 2R | up to 72 bits | any | With ECC | Preliminary | any | Applies to V, and L power option devices.
Intel® Stratix® 10 | I2 | 800 | 800 | DDR4 | Hard | Quarter Rate |  | SODIMM | 2 DPC 2R | up to 72 bits | any | With ECC | Preliminary | any | Applies to V, and L power option devices.
Intel® Stratix® 10 | I2 | 800 | 800 | DDR4 | Hard | Quarter Rate |  | UDIMM | 2 DPC 2R | up to 72 bits | any | With ECC | Preliminary | any | Applies to V, and L power option devices.
Intel® Stratix® 10 | I1 | 1333 | 1333 | DDR4 | Hard | Quarter Rate |  | Ping Pong PHY | 1 DPC 1R | up to 32 bits | any | With ECC | Preliminary | any | None
Intel® Stratix® 10 | E1 | 1333 | 1333 | DDR4 | Hard | Quarter Rate |  | SODIMM | 1 DPC 1R | up to 72 bits | any | With ECC | Preliminary | any | None
Intel® Stratix® 10 | E1 | 1333 | 1333 | DDR4 | Hard | Quarter Rate |  | UDIMM | 1 DPC 1R | up to 72 bits | any | With ECC | Preliminary | any | None
Intel® Stratix® 10 | I2 | 800 | 800 | DDR4 | Hard | Quarter Rate |  | Component | 4 Chip Selects | up to 72 bits | any | With ECC | Preliminary | any | Applies to V, and L power option devices.
Intel® Stratix® 10 | I2 | 1067 | 1067 | DDR4 | Hard | Quarter Rate |  | UDIMM | 1 DPC 2R | up to 72 bits | any | With ECC | Preliminary | any | Applies to V, and L power option devices.
Intel® Stratix® 10 | E3 | 800 | compatible with minimum frequency part | RLDRAM3 | Soft | Quarter Rate |  | Component | 2 Chip Selects | 37-72 bits | any | Without ECC | Preliminary | any | Applies to V, and X power option devices.
Intel® Stratix® 10 | I3 | 800 | compatible with minimum frequency part | RLDRAM3 | Soft | Quarter Rate |  | Component | 2 Chip Selects | 37-72 bits | any | Without ECC | Preliminary | any | Applies to V, and X power option devices.
Intel® Stratix® 10 | I1 | 1333 | 1333 | DDR4 | Hard | Quarter Rate |  | Component | 1 Chip Select | up to 72 bits | any | With ECC | Preliminary | any | None
Intel® Stratix® 10 | I1 | 1333 | 1333 | DDR4 | Hard | Quarter Rate |  | SODIMM | 1 DPC 1R | up to 72 bits | any | With ECC | Preliminary | any | None
Intel® Stratix® 10 | I1 | 1333 | 1333 | DDR4 | Hard | Quarter Rate |  | UDIMM | 1 DPC 1R | up to 72 bits | any | With ECC | Preliminary | any | None
Intel® Stratix® 10 | E2 | 1200 | 1200 | DDR4 | Hard | Quarter Rate |  | Component | 1 Chip Select | up to 72 bits | any | With ECC | Preliminary | any | Applies to V, and L power option devices.
Intel® Stratix® 10 | E3 | 800 | 800 | DDR4 | Hard | Quarter Rate |  | Component | 2 Chip Selects | up to 72 bits | any | With ECC | Preliminary | any | Applies to V, and X power option devices.
Intel® Stratix® 10 | E3 | 933 | 933 | DDR4 | Hard | Quarter Rate |  | LRDIMM | 1 DPC 4R | up to 72 bits | any | With ECC | Preliminary | any | Applies to 3DS parts.\nApplies to V, and X power option devices.
Intel® Stratix® 10 | E2 | 1200 | 1200 | DDR4 | Hard | Quarter Rate |  | Ping Pong PHY | 1 DPC 1R | up to 32 bits | any | With ECC | Preliminary | any | Applies to V, and L power option devices.
Intel® Stratix® 10 | E3 | 800 | 800 | DDR4 | Hard | Quarter Rate |  | SODIMM | 1 DPC 2R | up to 72 bits | any | With ECC | Preliminary | any | Applies to V, and X power option devices.
Intel® Stratix® 10 | E3 | 667 | 667 | DDR4 | Hard | Quarter Rate |  | SODIMM | 2 DPC 2R | up to 72 bits | any | With ECC | Preliminary | any | Applies to V, and X power option devices.
Intel® Stratix® 10 | E3 | 667 | 667 | DDR4 | Hard | Quarter Rate |  | UDIMM | 2 DPC 2R | up to 72 bits | any | With ECC | Preliminary | any | Applies to V, and X power option devices.
Intel® Stratix® 10 | I2 | 1200 | 1200 | DDR4 | Hard | Quarter Rate |  | Ping Pong PHY | 1 DPC 1R | up to 32 bits | any | With ECC | Preliminary | any | Applies to V, and L power option devices.
Intel® Stratix® 10 | E2 | 1200 | 1200 | DDR4 | Hard | Quarter Rate |  | SODIMM | 1 DPC 1R | up to 72 bits | any | With ECC | Preliminary | any | Applies to V, and L power option devices.
Intel® Stratix® 10 | E2 | 1200 | 1200 | DDR4 | Hard | Quarter Rate |  | UDIMM | 1 DPC 1R | up to 72 bits | any | With ECC | Preliminary | any | Applies to V, and L power option devices.
Intel® Stratix® 10 | E3 | 667 | 667 | DDR4 | Hard | Quarter Rate |  | Component | 4 Chip Selects | up to 72 bits | any | With ECC | Preliminary | any | Applies to V, and X power option devices.
Intel® Stratix® 10 | E3 | 800 | 800 | DDR4 | Hard | Quarter Rate |  | UDIMM | 1 DPC 2R | up to 72 bits | any | With ECC | Preliminary | any | Applies to V, and X power option devices.
Intel® Stratix® 10 | I2 | 1200 | 1200 | DDR4 | Hard | Quarter Rate |  | Component | 1 Chip Select | up to 72 bits | any | With ECC | Preliminary | any | Applies to V, and L power option devices.
Intel® Stratix® 10 | I2 | 1200 | 1200 | DDR4 | Hard | Quarter Rate |  | SODIMM | 1 DPC 1R | up to 72 bits | any | With ECC | Preliminary | any | Applies to V, and L power option devices.
Intel® Stratix® 10 | I2 | 1200 | 1200 | DDR4 | Hard | Quarter Rate |  | UDIMM | 1 DPC 1R | up to 72 bits | any | With ECC | Preliminary | any | Applies to V, and L power option devices.
Intel® Stratix® 10 | E3 | 933 | 933 | DDR4 | Hard | Quarter Rate |  | Component | 1 Chip Select | up to 72 bits | any | With ECC | Preliminary | any | Applies to V, and X power option devices.
Intel® Stratix® 10 | I3 | 800 | 800 | DDR4 | Hard | Quarter Rate |  | Component | 2 Chip Selects | up to 72 bits | any | With ECC | Preliminary | any | Applies to V, and X power option devices.
Intel® Stratix® 10 | I3 | 933 | 933 | DDR4 | Hard | Quarter Rate |  | LRDIMM | 1 DPC 4R | up to 72 bits | any | With ECC | Preliminary | any | Applies to 3DS parts.\nApplies to V, and X power option devices.
Intel® Stratix® 10 | E3 | 933 | 933 | DDR4 | Hard | Quarter Rate |  | Ping Pong PHY | 1 DPC 1R | up to 32 bits | any | With ECC | Preliminary | any | Applies to V, and X power option devices.
Intel® Stratix® 10 | I3 | 800 | 800 | DDR4 | Hard | Quarter Rate |  | SODIMM | 1 DPC 2R | up to 72 bits | any | With ECC | Preliminary | any | Applies to V, and X power option devices.
Intel® Stratix® 10 | I3 | 667 | 667 | DDR4 | Hard | Quarter Rate |  | SODIMM | 2 DPC 2R | up to 72 bits | any | With ECC | Preliminary | any | Applies to V, and X power option devices.
Intel® Stratix® 10 | I3 | 667 | 667 | DDR4 | Hard | Quarter Rate |  | UDIMM | 2 DPC 2R | up to 72 bits | any | With ECC | Preliminary | any | Applies to V, and X power option devices.
Intel® Stratix® 10 | I3 | 933 | 933 | DDR4 | Hard | Quarter Rate |  | Ping Pong PHY | 1 DPC 1R | up to 32 bits | any | With ECC | Preliminary | any | Applies to V, and X power option devices.
Intel® Stratix® 10 | E3 | 933 | 933 | DDR4 | Hard | Quarter Rate |  | SODIMM | 1 DPC 1R | up to 72 bits | any | With ECC | Preliminary | any | Applies to V, and X power option devices.
Intel® Stratix® 10 | E3 | 933 | 933 | DDR4 | Hard | Quarter Rate |  | UDIMM | 1 DPC 1R | up to 72 bits | any | With ECC | Preliminary | any | Applies to V, and X power option devices.
Intel® Stratix® 10 | I3 | 667 | 667 | DDR4 | Hard | Quarter Rate |  | Component | 4 Chip Selects | up to 72 bits | any | With ECC | Preliminary | any | Applies to V, and X power option devices.
Intel® Stratix® 10 | I3 | 800 | 800 | DDR4 | Hard | Quarter Rate |  | UDIMM | 1 DPC 2R | up to 72 bits | any | With ECC | Preliminary | any | Applies to V, and X power option devices.
Intel® Stratix® 10 | I3 | 933 | 933 | DDR4 | Hard | Quarter Rate |  | Component | 1 Chip Select | up to 72 bits | any | With ECC | Preliminary | any | Applies to V, and X power option devices.
Intel® Stratix® 10 | I3 | 933 | 933 | DDR4 | Hard | Quarter Rate |  | SODIMM | 1 DPC 1R | up to 72 bits | any | With ECC | Preliminary | any | Applies to V, and X power option devices.
Intel® Stratix® 10 | I3 | 933 | 933 | DDR4 | Hard | Quarter Rate |  | UDIMM | 1 DPC 1R | up to 72 bits | any | With ECC | Preliminary | any | Applies to V, and X power option devices.
Intel® Stratix® 10 | E1 | 1200 | 1200 | DDR4 | Hard | Quarter Rate |  | RDIMM | 1 DPC 2R | up to 72 bits | any | With ECC | Preliminary | any | Applies to 3DS parts
Intel® Stratix® 10 | E1 | 933 | 933 | DDR4 | Hard | Quarter Rate |  | RDIMM | 2 DPC 2R | up to 72 bits | any | With ECC | Preliminary | any | Applies to 3DS parts
Intel® Stratix® 10 | I1 | 1200 | 1200 | DDR4 | Hard | Quarter Rate |  | RDIMM | 1 DPC 2R | up to 72 bits | any | With ECC | Preliminary | any | Applies to 3DS parts
Intel® Stratix® 10 | I1 | 933 | 933 | DDR4 | Hard | Quarter Rate |  | RDIMM | 2 DPC 2R | up to 72 bits | any | With ECC | Preliminary | any | Applies to 3DS parts
Intel® Stratix® 10 | E2 | 1067 | 1067 | DDR4 | Hard | Quarter Rate |  | RDIMM | 1 DPC 2R | up to 72 bits | any | With ECC | Preliminary | any | Applies to 3DS parts.\nApplies to V, and L power option devices.
Intel® Stratix® 10 | E2 | 800 | 800 | DDR4 | Hard | Quarter Rate |  | RDIMM | 2 DPC 2R | up to 72 bits | any | With ECC | Preliminary | any | Applies to 3DS parts.\nApplies to V, and L power option devices.
Intel® Stratix® 10 | I2 | 800 | 800 | DDR4 | Hard | Quarter Rate |  | RDIMM | 2 DPC 2R | up to 72 bits | any | With ECC | Preliminary | any | Applies to 3DS parts.\nApplies to V, and L power option devices.
Intel® Stratix® 10 | E1 | 1333 | 1333 | DDR4 | Hard | Quarter Rate |  | RDIMM | 1 DPC 1R | up to 72 bits | any | With ECC | Preliminary | any | None
Intel® Stratix® 10 | I2 | 1067 | 1067 | DDR4 | Hard | Quarter Rate |  | RDIMM | 1 DPC 2R | up to 72 bits | any | With ECC | Preliminary | any | Applies to 3DS parts.\nApplies to V, and L power option devices.
Intel® Stratix® 10 | I1 | 1333 | 1333 | DDR4 | Hard | Quarter Rate |  | RDIMM | 1 DPC 1R | up to 72 bits | any | With ECC | Preliminary | any | None
Intel® Stratix® 10 | E3 | 667 | 667 | DDR4 | Hard | Quarter Rate |  | RDIMM | 2 DPC 2R | up to 72 bits | any | With ECC | Preliminary | any | Applies to V, and X power option devices.
Intel® Stratix® 10 | E2 | 1200 | 1200 | DDR4 | Hard | Quarter Rate |  | RDIMM | 1 DPC 1R | up to 72 bits | any | With ECC | Preliminary | any | Applies to V, and L power option devices.
Intel® Stratix® 10 | E3 | 800 | 800 | DDR4 | Hard | Quarter Rate |  | RDIMM | 1 DPC 2R | up to 72 bits | any | With ECC | Preliminary | any | Applies to 3DS parts.\nApplies to V, and X power option devices.
Intel® Stratix® 10 | I2 | 1200 | 1200 | DDR4 | Hard | Quarter Rate |  | RDIMM | 1 DPC 1R | up to 72 bits | any | With ECC | Preliminary | any | Applies to V, and L power option devices.
Intel® Stratix® 10 | I3 | 667 | 667 | DDR4 | Hard | Quarter Rate |  | RDIMM | 2 DPC 2R | up to 72 bits | any | With ECC | Preliminary | any | Applies to 3DS parts.\nApplies to V, and X power option devices.
Intel® Stratix® 10 | E3 | 933 | 933 | DDR4 | Hard | Quarter Rate |  | RDIMM | 1 DPC 1R | up to 72 bits | any | With ECC | Preliminary | any | Applies to V, and X power option devices.
Intel® Stratix® 10 | I3 | 800 | 800 | DDR4 | Hard | Quarter Rate |  | RDIMM | 1 DPC 2R | up to 72 bits | any | With ECC | Preliminary | any | Applies to 3DS parts.\nApplies to V, and X power option devices.
Intel® Stratix® 10 | I3 | 933 | 933 | DDR4 | Hard | Quarter Rate |  | RDIMM | 1 DPC 1R | up to 72 bits | any | With ECC | Preliminary | any | Applies to V, and X power option devices.
Intel® Stratix® 10 | E1 | 333 | compatible with minimum frequency part | QDR II/II+/II+ Extreme | Soft | Full Rate |  | Component | 1 Chip Select | up to 36 bits | any | Without ECC | Preliminary | any | None
Intel® Stratix® 10 | I1 | 333 | compatible with minimum frequency part | QDR II/II+/II+ Extreme | Soft | Full Rate |  | Component | 1 Chip Select | up to 36 bits | any | Without ECC | Preliminary | any | None
Intel® Stratix® 10 | E2 | 267 | compatible with minimum frequency part | QDR II/II+/II+ Extreme | Soft | Full Rate |  | Component | 1 Chip Select | up to 36 bits | any | Without ECC | Preliminary | any | Applies to V, and L power option devices.
Intel® Stratix® 10 | I2 | 267 | compatible with minimum frequency part | QDR II/II+/II+ Extreme | Soft | Full Rate |  | Component | 1 Chip Select | up to 36 bits | any | Without ECC | Preliminary | any | Applies to V, and L power option devices.
Intel® Stratix® 10 | E3 | 233 | compatible with minimum frequency part | QDR II/II+/II+ Extreme | Soft | Full Rate |  | Component | 1 Chip Select | up to 36 bits | any | Without ECC | Preliminary | any | Applies to V, and X power option devices.
Intel® Stratix® 10 | I3 | 233 | compatible with minimum frequency part | QDR II/II+/II+ Extreme | Soft | Full Rate |  | Component | 1 Chip Select | up to 36 bits | any | Without ECC | Preliminary | any | Applies to V, and X power option devices.
Intel® Stratix® 10 | E1 | 633 | compatible with minimum frequency part | QDR II/II+/II+ Extreme | Soft | Half Rate |  | Component | 1 Chip Select | up to 36 bits | any | Without ECC | Preliminary | any | None
Intel® Stratix® 10 | I1 | 633 | compatible with minimum frequency part | QDR II/II+/II+ Extreme | Soft | Half Rate |  | Component | 1 Chip Select | up to 36 bits | any | Without ECC | Preliminary | any | None
Intel® Stratix® 10 | E2 | 533 | compatible with minimum frequency part | QDR II/II+/II+ Extreme | Soft | Half Rate |  | Component | 1 Chip Select | up to 36 bits | any | Without ECC | Preliminary | any | Applies to V, and L power option devices.
Intel® Stratix® 10 | I2 | 533 | compatible with minimum frequency part | QDR II/II+/II+ Extreme | Soft | Half Rate |  | Component | 1 Chip Select | up to 36 bits | any | Without ECC | Preliminary | any | Applies to V, and L power option devices.
Intel® Stratix® 10 | E3 | 467 | compatible with minimum frequency part | QDR II/II+/II+ Extreme | Soft | Half Rate |  | Component | 1 Chip Select | up to 36 bits | any | Without ECC | Preliminary | any | Applies to V, and X power option devices.
Intel® Stratix® 10 | I3 | 467 | compatible with minimum frequency part | QDR II/II+/II+ Extreme | Soft | Half Rate |  | Component | 1 Chip Select | up to 36 bits | any | Without ECC | Preliminary | any | Applies to V, and X power option devices.
Intel® Stratix® 10 | E1 | 1200 | 1200 | DDR4 | PHY | Quarter Rate |  | Component | 1 Chip Select | up to 72 bits | any | With ECC | Preliminary | any | None
Intel® Stratix® 10 | E1 | 1067 | compatible with minimum frequency part | QDRIV | Soft | Quarter Rate |  | Component | 1 Chip Select | up to 36 bits | any | Without ECC | Preliminary | any | None
Intel® Stratix® 10 | I1 | 1067 | compatible with minimum frequency part | QDRIV | Soft | Quarter Rate |  | Component | 1 Chip Select | up to 36 bits | any | Without ECC | Preliminary | any | None
Intel® Stratix® 10 | E2 | 1067 | compatible with minimum frequency part | QDRIV | Soft | Quarter Rate |  | Component | 1 Chip Select | up to 36 bits | any | Without ECC | Preliminary | any | Applies to V, and L power option devices.
Intel® Stratix® 10 | I2 | 1067 | compatible with minimum frequency part | QDRIV | Soft | Quarter Rate |  | Component | 1 Chip Select | up to 36 bits | any | Without ECC | Preliminary | any | Applies to V, and L power option devices.
Intel® Stratix® 10 | E3 | 933 | compatible with minimum frequency part | QDRIV | Soft | Quarter Rate |  | Component | 1 Chip Select | up to 36 bits | any | Without ECC | Preliminary | any | Applies to V, and X power option devices.
Intel® Stratix® 10 | I3 | 933 | compatible with minimum frequency part | QDRIV | Soft | Quarter Rate |  | Component | 1 Chip Select | up to 36 bits | any | Without ECC | Preliminary | any | Applies to V, and X power option devices.
Intel® Stratix® 10 | E1 | 1200 | compatible with minimum frequency part | RLDRAM3 | Soft | Quarter Rate |  | Component | 1 Chip Select | up to 36 bits | any | Without ECC | Preliminary | any | None
Intel® Stratix® 10 | I1 | 1200 | compatible with minimum frequency part | RLDRAM3 | Soft | Quarter Rate |  | Component | 1 Chip Select | up to 36 bits | any | Without ECC | Preliminary | any | None
Intel® Stratix® 10 | E2 | 1067 | compatible with minimum frequency part | RLDRAM3 | Soft | Quarter Rate |  | Component | 1 Chip Select | up to 36 bits | any | Without ECC | Preliminary | any | Applies to V, and L power option devices.
Intel® Stratix® 10 | I2 | 1067 | compatible with minimum frequency part | RLDRAM3 | Soft | Quarter Rate |  | Component | 1 Chip Select | up to 36 bits | any | Without ECC | Preliminary | any | Applies to V, and L power option devices.
Intel® Stratix® 10 | E3 | 933 | compatible with minimum frequency part | RLDRAM3 | Soft | Quarter Rate |  | Component | 1 Chip Select | up to 36 bits | any | Without ECC | Preliminary | any | Applies to V, and X power option devices.
Intel® Stratix® 10 | I3 | 933 | compatible with minimum frequency part | RLDRAM3 | Soft | Quarter Rate |  | Component | 1 Chip Select | up to 36 bits | any | Without ECC | Preliminary | any | Applies to V, and X power option devices.
Intel® Stratix® 10 | I1 | 1200 | 1200 | DDR4 | PHY | Quarter Rate |  | Component | 1 Chip Select | up to 72 bits | any | With ECC | Preliminary | any | None
Intel® Stratix® 10 | I2 | 1067 | 1067 | DDR4 | PHY | Quarter Rate |  | Component | 1 Chip Select | up to 72 bits | any | With ECC | Preliminary | any | Applies to V, and L power option devices.
Intel® Stratix® 10 | E2 | 1067 | 1067 | DDR4 | PHY | Quarter Rate |  | Component | 1 Chip Select | up to 72 bits | any | With ECC | Preliminary | any | Applies to V, and L power option devices.
Intel® Stratix® 10 | E2 | 1067 | 1067 | DDR4 | PHY | Quarter Rate |  | SODIMM | 1 DPC 1R | up to 72 bits | any | With ECC | Preliminary | any | Applies to V, and L power option devices.
Intel® Stratix® 10 | I3 | 800 | 800 | DDR4 | PHY | Quarter Rate |  | Component | 1 Chip Select | up to 72 bits | any | With ECC | Preliminary | any | Applies to V, and X power option devices.
Intel® Stratix® 10 | I1 | 1200 | 1200 | DDR4 | PHY | Quarter Rate |  | SODIMM | 1 DPC 1R | up to 72 bits | any | With ECC | Preliminary | any | None
Intel® Stratix® 10 | E3 | 800 | 800 | DDR4 | PHY | Quarter Rate |  | Component | 1 Chip Select | up to 72 bits | any | With ECC | Preliminary | any | Applies to V, and X power option devices.
Intel® Stratix® 10 | E3 | 800 | 800 | DDR4 | PHY | Quarter Rate |  | SODIMM | 1 DPC 1R | up to 72 bits | any | With ECC | Preliminary | any | Applies to V, and X power option devices.
Intel® Stratix® 10 | I2 | 1067 | 1067 | DDR4 | PHY | Quarter Rate |  | SODIMM | 1 DPC 1R | up to 72 bits | any | With ECC | Preliminary | any | Applies to V, and L power option devices.
Intel® Stratix® 10 | I3 | 800 | 800 | DDR4 | PHY | Quarter Rate |  | SODIMM | 1 DPC 1R | up to 72 bits | any | With ECC | Preliminary | any | Applies to V, and X power option devices.
Intel® Stratix® 10 | E1 | 1200 | 1200 | DDR4 | PHY | Quarter Rate |  | SODIMM | 1 DPC 1R | up to 72 bits | any | With ECC | Preliminary | any | None
Intel® Stratix® 10 | E1 | 1200 | 1200 | DDR4 | PHY | Quarter Rate |  | UDIMM | 1 DPC 1R | up to 72 bits | any | With ECC | Preliminary | any | None
Intel® Stratix® 10 | I1 | 1200 | 1200 | DDR4 | PHY | Quarter Rate |  | UDIMM | 1 DPC 1R | up to 72 bits | any | With ECC | Preliminary | any | None
Intel® Stratix® 10 | I2 | 1067 | 1067 | DDR4 | PHY | Quarter Rate |  | UDIMM | 1 DPC 1R | up to 72 bits | any | With ECC | Preliminary | any | Applies to V, and L power option devices.
Intel® Stratix® 10 | I3 | 800 | 800 | DDR4 | PHY | Quarter Rate |  | UDIMM | 1 DPC 1R | up to 72 bits | any | With ECC | Preliminary | any | Applies to V, and X power option devices.
Intel® Stratix® 10 | I3 | 467 | 467 | DDR3 | Hard | Half Rate |  | Component | 4 Chip Selects | up to 72 bits | any | With ECC | Preliminary | any | Applies to V, and X power option devices.
Intel® Stratix® 10 | E1 | 667 | 667 | DDR3 | Hard | Half Rate |  | RDIMM | 1 DPC 2R | up to 72 bits | any | With ECC | Preliminary | any | None
Intel® Stratix® 10 | I1 | 667 | 667 | DDR3 | Hard | Half Rate |  | RDIMM | 1 DPC 1R | up to 72 bits | any | With ECC | Preliminary | any | None
Intel® Stratix® 10 | E2 | 600 | 600 | DDR3 | Hard | Half Rate |  | RDIMM | 1 DPC 2R | up to 72 bits | any | With ECC | Preliminary | any | Applies to V, and L power option devices.
Intel® Stratix® 10 | I2 | 600 | 600 | DDR3 | Hard | Half Rate |  | RDIMM | 1 DPC 2R | up to 72 bits | any | With ECC | Preliminary | any | Applies to V, and L power option devices.
Intel® Stratix® 10 | E1 | 933 | 933 | DDR3 | Hard | Quarter Rate |  | RDIMM | 1 DPC 2R | up to 72 bits | any | With ECC | Preliminary | any | None
Intel® Stratix® 10 | E3 | 467 | 467 | DDR3 | Hard | Half Rate |  | RDIMM | 1 DPC 2R | up to 72 bits | any | With ECC | Preliminary | any | Applies to V, and X power option devices.
Intel® Stratix® 10 | I3 | 467 | 467 | DDR3 | Hard | Half Rate |  | RDIMM | 1 DPC 2R | up to 72 bits | any | With ECC | Preliminary | any | Applies to V, and X power option devices.
Intel® Stratix® 10 | E1 | 600 | 600 | DDR3 | PHY | Half Rate |  | Component | 1 Chip Select | up to 72 bits | any | With ECC | Preliminary | any | None
Intel® Stratix® 10 | I1 | 600 | 600 | DDR3 | PHY | Half Rate |  | Component | 1 Chip Select | up to 72 bits | any | With ECC | Preliminary | any | None
Intel® Stratix® 10 | E1 | 1067 | 1067 | DDR3 | PHY | Quarter Rate |  | Component | 1 Chip Select | up to 72 bits | any | With ECC | Preliminary | any | None
Intel® Stratix® 10 | I1 | 1067 | 1067 | DDR3 | PHY | Quarter Rate |  | Component | 1 Chip Select | up to 72 bits | any | With ECC | Preliminary | any | None
Intel® Stratix® 10 | E1 | 1067 | 1067 | DDR3 | PHY | Quarter Rate |  | RDIMM | 1 DPC 1R | up to 72 bits | any | With ECC | Preliminary | any | None
Intel® Stratix® 10 | I1 | 1067 | 1067 | DDR3 | PHY | Quarter Rate |  | RDIMM | 1 DPC 1R | up to 72 bits | any | With ECC | Preliminary | any | None
Intel® Stratix® 10 | E1 | 1067 | 1067 | DDR3 | PHY | Quarter Rate |  | SODIMM | 1 DPC 1R | up to 72 bits | any | With ECC | Preliminary | any | None
Intel® Stratix® 10 | I1 | 1067 | 1067 | DDR3 | PHY | Quarter Rate |  | SODIMM | 1 DPC 1R | up to 72 bits | any | With ECC | Preliminary | any | None
Intel® Stratix® 10 | E2 | 1067 | 1067 | DDR4 | PHY | Quarter Rate |  | UDIMM | 1 DPC 1R | up to 72 bits | any | With ECC | Preliminary | any | Applies to V, and L power option devices.
Intel® Stratix® 10 | E1 | 600 | 600 | DDR3 | PHY | Half Rate |  | RDIMM | 1 DPC 1R | up to 72 bits | any | With ECC | Preliminary | any | None
Intel® Stratix® 10 | I1 | 600 | 600 | DDR3 | PHY | Half Rate |  | RDIMM | 1 DPC 1R | up to 72 bits | any | With ECC | Preliminary | any | None
Intel® Stratix® 10 | E1 | 600 | 600 | DDR3 | PHY | Half Rate |  | SODIMM | 1 DPC 1R | up to 72 bits | any | With ECC | Preliminary | any | None
Intel® Stratix® 10 | I1 | 600 | 600 | DDR3 | PHY | Half Rate |  | SODIMM | 1 DPC 1R | up to 72 bits | any | With ECC | Preliminary | any | None
Intel® Stratix® 10 | E1 | 600 | 600 | DDR3 | PHY | Half Rate |  | UDIMM | 1 DPC 1R | up to 72 bits | any | With ECC | Preliminary | any | None
Intel® Stratix® 10 | I1 | 600 | 600 | DDR3 | PHY | Half Rate |  | UDIMM | 1 DPC 1R | up to 72 bits | any | With ECC | Preliminary | any | None
Intel® Stratix® 10 | E3 | 800 | 800 | DDR4 | PHY | Quarter Rate |  | UDIMM | 1 DPC 1R | up to 72 bits | any | With ECC | Preliminary | any | Applies to V, and X power option devices.
Intel® Stratix® 10 | E1 | 1067 | compatible with minimum frequency part | RLDRAM3 | Soft | Quarter Rate |  | Component | 2 Chip Selects | up to 36 bits | any | Without ECC | Preliminary | any | None
Intel® Stratix® 10 | I1 | 1067 | compatible with minimum frequency part | RLDRAM3 | Soft | Quarter Rate |  | Component | 2 Chip Selects | up to 36 bits | any | Without ECC | Preliminary | any | None
Intel® Stratix® 10 | E2 | 933 | compatible with minimum frequency part | RLDRAM3 | Soft | Quarter Rate |  | Component | 2 Chip Selects | up to 36 bits | any | Without ECC | Preliminary | any | Applies to V, and L power option devices.
Intel® Stratix® 10 | I2 | 933 | compatible with minimum frequency part | RLDRAM3 | Soft | Quarter Rate |  | Component | 2 Chip Selects | up to 36 bits | any | Without ECC | Preliminary | any | Applies to V, and L power option devices.
Intel® Stratix® 10 | I1 | 933 | 933 | DDR3 | Hard | Quarter Rate |  | RDIMM | 1 DPC 2R | up to 72 bits | any | With ECC | Preliminary | any | None
Intel® Stratix® 10 | E2 | 933 | 933 | DDR3 | Hard | Quarter Rate |  | RDIMM | 1 DPC 2R | up to 72 bits | any | With ECC | Preliminary | any | Applies to V, and L power option devices.
Intel® Stratix® 10 | I2 | 933 | 933 | DDR3 | Hard | Quarter Rate |  | RDIMM | 1 DPC 2R | up to 72 bits | any | With ECC | Preliminary | any | Applies to V, and L power option devices.
Intel® Stratix® 10 | E3 | 800 | compatible with minimum frequency part | RLDRAM3 | Soft | Quarter Rate |  | Component | 2 Chip Selects | up to 36 bits | any | Without ECC | Preliminary | any | Applies to V, and X power option devices.
Intel® Stratix® 10 | I3 | 800 | compatible with minimum frequency part | RLDRAM3 | Soft | Quarter Rate |  | Component | 2 Chip Selects | up to 36 bits | any | Without ECC | Preliminary | any | Applies to V, and X power option devices.
Intel® Stratix® 10 | E3 | 800 | 800 | DDR3 | Hard | Quarter Rate |  | RDIMM | 1 DPC 2R | up to 72 bits | any | With ECC | Preliminary | any | Applies to V, and X power option devices.
Intel® Stratix® 10 | I3 | 800 | 800 | DDR3 | Hard | Quarter Rate |  | RDIMM | 1 DPC 2R | up to 72 bits | any | With ECC | Preliminary | any | Applies to V, and X power option devices.
Intel® Stratix® 10 | E2 | 533 | 533 | DDR3 | PHY | Half Rate |  | Component | 1 Chip Select | up to 72 bits | any | With ECC | Preliminary | any | Applies to V, and L power option devices.
Intel® Stratix® 10 | I2 | 533 | 533 | DDR3 | PHY | Half Rate |  | Component | 1 Chip Select | up to 72 bits | any | With ECC | Preliminary | any | Applies to V, and L power option devices.
Intel® Stratix® 10 | E2 | 533 | 533 | DDR3 | PHY | Half Rate |  | RDIMM | 1 DPC 1R | up to 72 bits | any | With ECC | Preliminary | any | Applies to V, and L power option devices.
Intel® Stratix® 10 | I2 | 533 | 533 | DDR3 | PHY | Half Rate |  | RDIMM | 1 DPC 1R | up to 72 bits | any | With ECC | Preliminary | any | Applies to V, and L power option devices.
Intel® Stratix® 10 | E1 | 667 | 667 | DDR3 | Hard | Half Rate |  | SODIMM | 1 DPC 2R | up to 72 bits | any | With ECC | Preliminary | any | None
Intel® Stratix® 10 | E2 | 600 | 600 | DDR3 | Hard | Half Rate |  | SODIMM | 1 DPC 2R | up to 72 bits | any | With ECC | Preliminary | any | Applies to V, and L power option devices.
Intel® Stratix® 10 | I2 | 600 | 600 | DDR3 | Hard | Half Rate |  | SODIMM | 1 DPC 2R | up to 72 bits | any | With ECC | Preliminary | any | Applies to V, and L power option devices.
Intel® Stratix® 10 | E3 | 467 | 467 | DDR3 | Hard | Half Rate |  | SODIMM | 1 DPC 2R | up to 72 bits | any | With ECC | Preliminary | any | Applies to V, and X power option devices.
Intel® Stratix® 10 | E1 | 933 | 933 | DDR3 | Hard | Quarter Rate |  | SODIMM | 1 DPC 2R | up to 72 bits | any | With ECC | Preliminary | any | None
Intel® Stratix® 10 | I1 | 933 | 933 | DDR3 | Hard | Quarter Rate |  | SODIMM | 1 DPC 2R | up to 72 bits | any | With ECC | Preliminary | any | None
Intel® Stratix® 10 | E2 | 933 | 933 | DDR3 | Hard | Quarter Rate |  | SODIMM | 1 DPC 2R | up to 72 bits | any | With ECC | Preliminary | any | Applies to V, and L power option devices.
Intel® Stratix® 10 | I2 | 933 | 933 | DDR3 | Hard | Quarter Rate |  | SODIMM | 1 DPC 2R | up to 72 bits | any | With ECC | Preliminary | any | Applies to V, and L power option devices.
Intel® Stratix® 10 | E3 | 800 | 800 | DDR3 | Hard | Quarter Rate |  | SODIMM | 1 DPC 2R | up to 72 bits | any | With ECC | Preliminary | any | Applies to V, and X power option devices.
Intel® Stratix® 10 | I3 | 800 | 800 | DDR3 | Hard | Quarter Rate |  | SODIMM | 1 DPC 2R | up to 72 bits | any | With ECC | Preliminary | any | Applies to V, and X power option devices.
Intel® Stratix® 10 | I3 | 467 | 467 | DDR3 | Hard | Half Rate |  | SODIMM | 1 DPC 2R | up to 72 bits | any | With ECC | Preliminary | any | Applies to V, and X power option devices.
Intel® Stratix® 10 | E1 | 667 | 667 | DDR3 | Hard | Half Rate |  | UDIMM | 1 DPC 2R | up to 72 bits | any | With ECC | Preliminary | any | None
Intel® Stratix® 10 | I1 | 667 | 667 | DDR3 | Hard | Half Rate |  | SODIMM | 1 DPC 2R | up to 72 bits | any | With ECC | Preliminary | any | None
Intel® Stratix® 10 | E2 | 600 | 600 | DDR3 | Hard | Half Rate |  | UDIMM | 1 DPC 2R | up to 72 bits | any | With ECC | Preliminary | any | Applies to V, and L power option devices.
Intel® Stratix® 10 | I2 | 600 | 600 | DDR3 | Hard | Half Rate |  | UDIMM | 1 DPC 2R | up to 72 bits | any | With ECC | Preliminary | any | Applies to V, and L power option devices.
Intel® Stratix® 10 | E3 | 467 | 467 | DDR3 | Hard | Half Rate |  | UDIMM | 1 DPC 2R | up to 72 bits | any | With ECC | Preliminary | any | Applies to V, and X power option devices.
Intel® Stratix® 10 | E1 | 933 | 933 | DDR3 | Hard | Quarter Rate |  | UDIMM | 1 DPC 2R | up to 72 bits | any | With ECC | Preliminary | any | None
Intel® Stratix® 10 | I1 | 933 | 933 | DDR3 | Hard | Quarter Rate |  | UDIMM | 1 DPC 2R | up to 72 bits | any | With ECC | Preliminary | any | None
Intel® Stratix® 10 | E2 | 933 | 933 | DDR3 | Hard | Quarter Rate |  | UDIMM | 1 DPC 2R | up to 72 bits | any | With ECC | Preliminary | any | Applies to V, and L power option devices.
Intel® Stratix® 10 | I2 | 933 | 933 | DDR3 | Hard | Quarter Rate |  | UDIMM | 1 DPC 2R | up to 72 bits | any | With ECC | Preliminary | any | Applies to V, and L power option devices.
Intel® Stratix® 10 | E3 | 800 | 800 | DDR3 | Hard | Quarter Rate |  | UDIMM | 1 DPC 2R | up to 72 bits | any | With ECC | Preliminary | any | Applies to V, and X power option devices.
Intel® Stratix® 10 | I3 | 800 | 800 | DDR3 | Hard | Quarter Rate |  | UDIMM | 1 DPC 2R | up to 72 bits | any | With ECC | Preliminary | any | Applies to V, and X power option devices.
Intel® Stratix® 10 | I3 | 467 | 467 | DDR3 | Hard | Half Rate |  | UDIMM | 1 DPC 2R | up to 72 bits | any | With ECC | Preliminary | any | Applies to V, and X power option devices.
Intel® Stratix® 10 | E1 | 667 | 667 | DDR3 | Hard | Half Rate |  | RDIMM | 2 DPC 2R | up to 72 bits | any | With ECC | Preliminary | any | None
Intel® Stratix® 10 | I1 | 667 | 667 | DDR3 | Hard | Half Rate |  | SODIMM | 2 DPC 2R | up to 72 bits | any | With ECC | Preliminary | any | None
Intel® Stratix® 10 | E2 | 600 | 600 | DDR3 | Hard | Half Rate |  | RDIMM | 2 DPC 2R | up to 72 bits | any | With ECC | Preliminary | any | Applies to V, and L power option devices.
Intel® Stratix® 10 | I2 | 600 | 600 | DDR3 | Hard | Half Rate |  | RDIMM | 2 DPC 2R | up to 72 bits | any | With ECC | Preliminary | any | Applies to V, and L power option devices.
Intel® Stratix® 10 | E3 | 467 | 467 | DDR3 | Hard | Half Rate |  | RDIMM | 2 DPC 2R | up to 72 bits | any | With ECC | Preliminary | any | Applies to V, and X power option devices.
Intel® Stratix® 10 | E1 | 1067 | 1067 | DDR3 | PHY | Quarter Rate |  | UDIMM | 1 DPC 1R | up to 72 bits | any | With ECC | Preliminary | any | None
Intel® Stratix® 10 | I1 | 1067 | 1067 | DDR3 | PHY | Quarter Rate |  | UDIMM | 1 DPC 1R | up to 72 bits | any | With ECC | Preliminary | any | None
Intel® Stratix® 10 | E2 | 1067 | 1067 | DDR3 | PHY | Quarter Rate |  | Component | 1 Chip Select | up to 72 bits | any | With ECC | Preliminary | any | Applies to V, and L power option devices.
Intel® Stratix® 10 | I2 | 1067 | 1067 | DDR3 | PHY | Quarter Rate |  | Component | 1 Chip Select | up to 72 bits | any | With ECC | Preliminary | any | Applies to V, and L power option devices.
Intel® Stratix® 10 | E2 | 1067 | 1067 | DDR3 | PHY | Quarter Rate |  | RDIMM | 1 DPC 1R | up to 72 bits | any | With ECC | Preliminary | any | Applies to V, and L power option devices.
Intel® Stratix® 10 | I2 | 1067 | 1067 | DDR3 | PHY | Quarter Rate |  | RDIMM | 1 DPC 1R | up to 72 bits | any | With ECC | Preliminary | any | Applies to V, and L power option devices.
Intel® Stratix® 10 | I3 | 467 | 467 | DDR3 | Hard | Half Rate |  | RDIMM | 2 DPC 2R | up to 72 bits | any | With ECC | Preliminary | any | Applies to V, and X power option devices.
Intel® Stratix® 10 | E2 | 533 | 533 | DDR3 | PHY | Half Rate |  | SODIMM | 1 DPC 1R | up to 72 bits | any | With ECC | Preliminary | any | Applies to V, and L power option devices.
Intel® Stratix® 10 | I2 | 533 | 533 | DDR3 | PHY | Half Rate |  | SODIMM | 1 DPC 1R | up to 72 bits | any | With ECC | Preliminary | any | Applies to V, and L power option devices.
Intel® Stratix® 10 | E2 | 533 | 533 | DDR3 | PHY | Half Rate |  | UDIMM | 1 DPC 1R | up to 72 bits | any | With ECC | Preliminary | any | Applies to V, and L power option devices.
Intel® Stratix® 10 | I2 | 533 | 533 | DDR3 | PHY | Half Rate |  | UDIMM | 1 DPC 1R | up to 72 bits | any | With ECC | Preliminary | any | Applies to V, and L power option devices.
Intel® Stratix® 10 | E1 | 667 | 667 | DDR3 | Hard | Quarter Rate |  | RDIMM | 2 DPC 2R | up to 72 bits | any | With ECC | Preliminary | any | None
Intel® Stratix® 10 | I1 | 667 | 667 | DDR3 | Hard | Quarter Rate |  | RDIMM | 2 DPC 2R | up to 72 bits | any | With ECC | Preliminary | any | None
Intel® Stratix® 10 | E2 | 667 | 667 | DDR3 | Hard | Quarter Rate |  | RDIMM | 2 DPC 2R | up to 72 bits | any | With ECC | Preliminary | any | Applies to V, and L power option devices.
Intel® Stratix® 10 | I2 | 667 | 667 | DDR3 | Hard | Quarter Rate |  | RDIMM | 2 DPC 2R | up to 72 bits | any | With ECC | Preliminary | any | Applies to V, and L power option devices.
Intel® Stratix® 10 | E3 | 667 | 667 | DDR3 | Hard | Quarter Rate |  | RDIMM | 2 DPC 2R | up to 72 bits | any | With ECC | Preliminary | any | Applies to V, and X power option devices.
Intel® Stratix® 10 | I3 | 667 | 667 | DDR3 | Hard | Quarter Rate |  | RDIMM | 2 DPC 2R | up to 72 bits | any | With ECC | Preliminary | any | Applies to V, and X power option devices.
Intel® Stratix® 10 | E3 | 400 | 400 | DDR3 | PHY | Half Rate |  | Component | 1 Chip Select | up to 72 bits | any | With ECC | Preliminary | any | Applies to V, and X power option devices.
Intel® Stratix® 10 | I3 | 400 | 400 | DDR3 | PHY | Half Rate |  | Component | 1 Chip Select | up to 72 bits | any | With ECC | Preliminary | any | Applies to V, and X power option devices.
Intel® Stratix® 10 | E1 | 667 | 667 | DDR3 | Hard | Half Rate |  | SODIMM | 2 DPC 2R | up to 72 bits | any | With ECC | Preliminary | any | None
Intel® Stratix® 10 | I1 | 667 | 667 | DDR3 | Hard | Half Rate |  | SODIMM | 1 DPC 1R | up to 72 bits | any | With ECC | Preliminary | any | None
Intel® Stratix® 10 | E2 | 1067 | 1067 | DDR3 | PHY | Quarter Rate |  | SODIMM | 1 DPC 1R | up to 72 bits | any | With ECC | Preliminary | any | Applies to V, and L power option devices.
Intel® Stratix® 10 | I2 | 1067 | 1067 | DDR3 | PHY | Quarter Rate |  | SODIMM | 1 DPC 1R | up to 72 bits | any | With ECC | Preliminary | any | Applies to V, and L power option devices.
Intel® Stratix® 10 | E2 | 1067 | 1067 | DDR3 | PHY | Quarter Rate |  | UDIMM | 1 DPC 1R | up to 72 bits | any | With ECC | Preliminary | any | Applies to V, and L power option devices.
Intel® Stratix® 10 | I2 | 1067 | 1067 | DDR3 | PHY | Quarter Rate |  | UDIMM | 1 DPC 1R | up to 72 bits | any | With ECC | Preliminary | any | Applies to V, and L power option devices.
Intel® Stratix® 10 | E3 | 800 | 800 | DDR3 | PHY | Quarter Rate |  | Component | 1 Chip Select | up to 72 bits | any | With ECC | Preliminary | any | Applies to V, and X power option devices.
Intel® Stratix® 10 | I3 | 800 | 800 | DDR3 | PHY | Quarter Rate |  | Component | 1 Chip Select | up to 72 bits | any | With ECC | Preliminary | any | Applies to V, and X power option devices.
Intel® Stratix® 10 | E2 | 600 | 600 | DDR3 | Hard | Half Rate |  | SODIMM | 2 DPC 2R | up to 72 bits | any | With ECC | Preliminary | any | Applies to V, and L power option devices.
Intel® Stratix® 10 | E3 | 400 | 400 | DDR3 | PHY | Half Rate |  | RDIMM | 1 DPC 1R | up to 72 bits | any | With ECC | Preliminary | any | Applies to V, and X power option devices.
Intel® Stratix® 10 | I3 | 400 | 400 | DDR3 | PHY | Half Rate |  | RDIMM | 1 DPC 1R | up to 72 bits | any | With ECC | Preliminary | any | Applies to V, and X power option devices.
Intel® Stratix® 10 | E3 | 400 | 400 | DDR3 | PHY | Half Rate |  | SODIMM | 1 DPC 1R | up to 72 bits | any | With ECC | Preliminary | any | Applies to V, and X power option devices.
Intel® Stratix® 10 | I3 | 400 | 400 | DDR3 | PHY | Half Rate |  | SODIMM | 1 DPC 1R | up to 72 bits | any | With ECC | Preliminary | any | Applies to V, and X power option devices.
Intel® Stratix® 10 | E3 | 400 | 400 | DDR3 | PHY | Half Rate |  | UDIMM | 1 DPC 1R | up to 72 bits | any | With ECC | Preliminary | any | Applies to V, and X power option devices.
Intel® Stratix® 10 | I3 | 400 | 400 | DDR3 | PHY | Half Rate |  | UDIMM | 1 DPC 1R | up to 72 bits | any | With ECC | Preliminary | any | Applies to V, and X power option devices.
Intel® Stratix® 10 | I2 | 600 | 600 | DDR3 | Hard | Half Rate |  | SODIMM | 2 DPC 2R | up to 72 bits | any | With ECC | Preliminary | any | Applies to V, and L power option devices.
Intel® Stratix® 10 | E3 | 467 | 467 | DDR3 | Hard | Half Rate |  | SODIMM | 2 DPC 2R | up to 72 bits | any | With ECC | Preliminary | any | Applies to V, and X power option devices.
Intel® Stratix® 10 | E1 | 667 | 667 | DDR3 | Hard | Quarter Rate |  | SODIMM | 2 DPC 2R | up to 72 bits | any | With ECC | Preliminary | any | None
Intel® Stratix® 10 | I1 | 667 | 667 | DDR3 | Hard | Quarter Rate |  | SODIMM | 2 DPC 2R | up to 72 bits | any | With ECC | Preliminary | any | None
Intel® Stratix® 10 | E2 | 667 | 667 | DDR3 | Hard | Quarter Rate |  | SODIMM | 2 DPC 2R | up to 72 bits | any | With ECC | Preliminary | any | Applies to V, and L power option devices.
Intel® Stratix® 10 | I2 | 667 | 667 | DDR3 | Hard | Quarter Rate |  | SODIMM | 2 DPC 2R | up to 72 bits | any | With ECC | Preliminary | any | Applies to V, and L power option devices.
Intel® Stratix® 10 | E3 | 667 | 667 | DDR3 | Hard | Quarter Rate |  | SODIMM | 2 DPC 2R | up to 72 bits | any | With ECC | Preliminary | any | Applies to V, and X power option devices.
Intel® Stratix® 10 | I3 | 667 | 667 | DDR3 | Hard | Quarter Rate |  | SODIMM | 2 DPC 2R | up to 72 bits | any | With ECC | Preliminary | any | Applies to V, and X power option devices.
Intel® Stratix® 10 | E1 | 1333 | 1333 | DDR4 | Hard | Quarter Rate |  | LRDIMM | 1 DPC 2R | up to 72 bits | any | With ECC | Preliminary | any | Applies to 3DS parts
Intel® Stratix® 10 | I1 | 1333 | 1333 | DDR4 | Hard | Quarter Rate |  | LRDIMM | 1 DPC 2R | up to 72 bits | any | With ECC | Preliminary | any | Applies to 3DS parts
Intel® Stratix® 10 | E2 | 1200 | 1200 | DDR4 | Hard | Quarter Rate |  | LRDIMM | 1 DPC 2R | up to 72 bits | any | With ECC | Preliminary | any | Applies to 3DS parts.\nApplies to V, and L power option devices.
Intel® Stratix® 10 | I2 | 1200 | 1200 | DDR4 | Hard | Quarter Rate |  | LRDIMM | 1 DPC 2R | up to 72 bits | any | With ECC | Preliminary | any | Applies to 3DS parts.\nApplies to V, and L power option devices.
Intel® Stratix® 10 | E3 | 933 | 933 | DDR4 | Hard | Quarter Rate |  | LRDIMM | 1 DPC 2R | up to 72 bits | any | With ECC | Preliminary | any | Applies to 3DS parts.\nApplies to V, and X power option devices.
Intel® Stratix® 10 | I3 | 933 | 933 | DDR4 | Hard | Quarter Rate |  | LRDIMM | 1 DPC 2R | up to 72 bits | any | With ECC | Preliminary | any | Applies to 3DS parts.\nApplies to V, and X power option devices.
Intel® Stratix® 10 | E3 | 800 | 800 | DDR3 | PHY | Quarter Rate |  | RDIMM | 1 DPC 1R | up to 72 bits | any | With ECC | Preliminary | any | Applies to V, and X power option devices.
Intel® Stratix® 10 | I3 | 800 | 800 | DDR3 | PHY | Quarter Rate |  | RDIMM | 1 DPC 1R | up to 72 bits | any | With ECC | Preliminary | any | Applies to V, and X power option devices.
Intel® Stratix® 10 | E3 | 800 | 800 | DDR3 | PHY | Quarter Rate |  | SODIMM | 1 DPC 1R | up to 72 bits | any | With ECC | Preliminary | any | Applies to V, and X power option devices.
Intel® Stratix® 10 | I3 | 800 | 800 | DDR3 | PHY | Quarter Rate |  | SODIMM | 1 DPC 1R | up to 72 bits | any | With ECC | Preliminary | any | Applies to V, and X power option devices.
Intel® Stratix® 10 | E3 | 800 | 800 | DDR3 | PHY | Quarter Rate |  | UDIMM | 1 DPC 1R | up to 72 bits | any | With ECC | Preliminary | any | Applies to V, and X power option devices.
Intel® Stratix® 10 | I3 | 800 | 800 | DDR3 | PHY | Quarter Rate |  | UDIMM | 1 DPC 1R | up to 72 bits | any | With ECC | Preliminary | any | Applies to V, and X power option devices.
Intel® Stratix® 10 | I3 | 467 | 467 | DDR3 | Hard | Half Rate |  | SODIMM | 2 DPC 2R | up to 72 bits | any | With ECC | Preliminary | any | Applies to V, and X power option devices.
Intel® Stratix® 10 | E1 | 667 | 667 | DDR3 | Hard | Half Rate |  | UDIMM | 2 DPC 2R | up to 72 bits | any | With ECC | Preliminary | any | None
Intel® Stratix® 10 | E2 | 600 | 600 | DDR3 | Hard | Half Rate |  | UDIMM | 2 DPC 2R | up to 72 bits | any | With ECC | Preliminary | any | Applies to V, and L power option devices.
Intel® Stratix® 10 | I2 | 600 | 600 | DDR3 | Hard | Half Rate |  | UDIMM | 2 DPC 2R | up to 72 bits | any | With ECC | Preliminary | any | Applies to V, and L power option devices.
Intel® Stratix® 10 | E3 | 467 | 467 | DDR3 | Hard | Half Rate |  | UDIMM | 2 DPC 2R | up to 72 bits | any | With ECC | Preliminary | any | Applies to V, and X power option devices.
Intel® Stratix® 10 | I3 | 467 | 467 | DDR3 | Hard | Half Rate |  | UDIMM | 2 DPC 2R | up to 72 bits | any | With ECC | Preliminary | any | Applies to V, and X power option devices.
Intel® Stratix® 10 | E1 | 667 | 667 | DDR3 | Hard | Quarter Rate |  | UDIMM | 2 DPC 2R | up to 72 bits | any | With ECC | Preliminary | any | None
Intel® Stratix® 10 | I1 | 667 | 667 | DDR3 | Hard | Quarter Rate |  | UDIMM | 2 DPC 2R | up to 72 bits | any | With ECC | Preliminary | any | None
Intel® Stratix® 10 | E2 | 667 | 667 | DDR3 | Hard | Quarter Rate |  | UDIMM | 2 DPC 2R | up to 72 bits | any | With ECC | Preliminary | any | Applies to V, and L power option devices.
Intel® Stratix® 10 | I2 | 667 | 667 | DDR3 | Hard | Quarter Rate |  | UDIMM | 2 DPC 2R | up to 72 bits | any | With ECC | Preliminary | any | Applies to V, and L power option devices.
Intel® Stratix® 10 | E3 | 667 | 667 | DDR3 | Hard | Quarter Rate |  | UDIMM | 2 DPC 2R | up to 72 bits | any | With ECC | Preliminary | any | Applies to V, and X power option devices.
Intel® Stratix® 10 | I3 | 667 | 667 | DDR3 | Hard | Quarter Rate |  | UDIMM | 2 DPC 2R | up to 72 bits | any | With ECC | Preliminary | any | Applies to V, and X power option devices.
Intel® Stratix® 10 | E1 | 667 | 667 | DDR3 | Hard | Half Rate |  | RDIMM | 1 DPC 1R | up to 72 bits | any | With ECC | Preliminary | any | None
Intel® Stratix® 10 | I1 | 667 | 667 | DDR3 | Hard | Half Rate |  | UDIMM | 1 DPC 2R | up to 72 bits | any | With ECC | Preliminary | any | None
Intel® Stratix® 10 | E2 | 600 | 600 | DDR3 | Hard | Half Rate |  | RDIMM | 1 DPC 1R | up to 72 bits | any | With ECC | Preliminary | any | Applies to V, and L power option devices.
Intel® Stratix® 10 | I2 | 600 | 600 | DDR3 | Hard | Half Rate |  | RDIMM | 1 DPC 1R | up to 72 bits | any | With ECC | Preliminary | any | Applies to V, and L power option devices.
Intel® Stratix® 10 | E3 | 467 | 467 | DDR3 | Hard | Half Rate |  | RDIMM | 1 DPC 1R | up to 72 bits | any | With ECC | Preliminary | any | Applies to V, and X power option devices.
Intel® Stratix® 10 | I3 | 467 | 467 | DDR3 | Hard | Half Rate |  | RDIMM | 1 DPC 1R | up to 72 bits | any | With ECC | Preliminary | any | Applies to V, and X power option devices.
Intel® Stratix® 10 | E1 | 1067 | 1067 | DDR3 | Hard | Quarter Rate |  | RDIMM | 1 DPC 1R | up to 72 bits | any | With ECC | Preliminary | any | None
Intel® Stratix® 10 | I1 | 1067 | 1067 | DDR3 | Hard | Quarter Rate |  | RDIMM | 1 DPC 1R | up to 72 bits | any | With ECC | Preliminary | any | None
Intel® Stratix® 10 | E2 | 1067 | 1067 | DDR3 | Hard | Quarter Rate |  | RDIMM | 1 DPC 1R | up to 72 bits | any | With ECC | Preliminary | any | Applies to V, and L power option devices.
Intel® Stratix® 10 | I2 | 1067 | 1067 | DDR3 | Hard | Quarter Rate |  | RDIMM | 1 DPC 1R | up to 72 bits | any | With ECC | Preliminary | any | Applies to V, and L power option devices.
Intel® Stratix® 10 | E3 | 933 | 933 | DDR3 | Hard | Quarter Rate |  | RDIMM | 1 DPC 1R | up to 72 bits | any | With ECC | Preliminary | any | Applies to V, and X power option devices.
Intel® Stratix® 10 | I3 | 933 | 933 | DDR3 | Hard | Quarter Rate |  | RDIMM | 1 DPC 1R | up to 72 bits | any | With ECC | Preliminary | any | Applies to V, and X power option devices.
Intel® Stratix® 10 | E1 | 667 | 667 | DDR3 | Hard | Half Rate |  | SODIMM | 1 DPC 1R | up to 72 bits | any | With ECC | Preliminary | any | None
Intel® Stratix® 10 | I1 | 667 | 667 | DDR3 | Hard | Half Rate |  | UDIMM | 2 DPC 2R | up to 72 bits | any | With ECC | Preliminary | any | None
Intel® Stratix® 10 | E2 | 600 | 600 | DDR3 | Hard | Half Rate |  | SODIMM | 1 DPC 1R | up to 72 bits | any | With ECC | Preliminary | any | Applies to V, and L power option devices.
Intel® Stratix® 10 | I2 | 600 | 600 | DDR3 | Hard | Half Rate |  | SODIMM | 1 DPC 1R | up to 72 bits | any | With ECC | Preliminary | any | Applies to V, and L power option devices.
Intel® Stratix® 10 | E3 | 467 | 467 | DDR3 | Hard | Half Rate |  | SODIMM | 1 DPC 1R | up to 72 bits | any | With ECC | Preliminary | any | Applies to V, and X power option devices.
Intel® Stratix® 10 | I3 | 467 | 467 | DDR3 | Hard | Half Rate |  | SODIMM | 1 DPC 1R | up to 72 bits | any | With ECC | Preliminary | any | Applies to V, and X power option devices.
Intel® Stratix® 10 | E1 | 1067 | 1067 | DDR3 | Hard | Quarter Rate |  | SODIMM | 1 DPC 1R | up to 72 bits | any | With ECC | Preliminary | any | None
Intel® Stratix® 10 | I1 | 1067 | 1067 | DDR3 | Hard | Quarter Rate |  | SODIMM | 1 DPC 1R | up to 72 bits | any | With ECC | Preliminary | any | None
Intel® Stratix® 10 | E2 | 1067 | 1067 | DDR3 | Hard | Quarter Rate |  | SODIMM | 1 DPC 1R | up to 72 bits | any | With ECC | Preliminary | any | Applies to V, and L power option devices.
Intel® Stratix® 10 | I2 | 1067 | 1067 | DDR3 | Hard | Quarter Rate |  | SODIMM | 1 DPC 1R | up to 72 bits | any | With ECC | Preliminary | any | Applies to V, and L power option devices.
Intel® Stratix® 10 | E3 | 933 | 933 | DDR3 | Hard | Quarter Rate |  | SODIMM | 1 DPC 1R | up to 72 bits | any | With ECC | Preliminary | any | Applies to V, and X power option devices.
Intel® Stratix® 10 | I3 | 933 | 933 | DDR3 | Hard | Quarter Rate |  | SODIMM | 1 DPC 1R | up to 72 bits | any | With ECC | Preliminary | any | Applies to V, and X power option devices.
Intel® Stratix® 10 | E1 | 667 | 667 | DDR3 | Hard | Half Rate |  | UDIMM | 1 DPC 1R | up to 72 bits | any | With ECC | Preliminary | any | None
Intel® Stratix® 10 | I1 | 667 | 667 | DDR3 | Hard | Half Rate |  | UDIMM | 1 DPC 1R | up to 72 bits | any | With ECC | Preliminary | any | None
Intel® Stratix® 10 | E2 | 600 | 600 | DDR3 | Hard | Half Rate |  | UDIMM | 1 DPC 1R | up to 72 bits | any | With ECC | Preliminary | any | Applies to V, and L power option devices.
Intel® Stratix® 10 | I2 | 600 | 600 | DDR3 | Hard | Half Rate |  | UDIMM | 1 DPC 1R | up to 72 bits | any | With ECC | Preliminary | any | Applies to V, and L power option devices.
Intel® Stratix® 10 | E3 | 467 | 467 | DDR3 | Hard | Half Rate |  | UDIMM | 1 DPC 1R | up to 72 bits | any | With ECC | Preliminary | any | Applies to V, and X power option devices.
Intel® Stratix® 10 | I3 | 467 | 467 | DDR3 | Hard | Half Rate |  | UDIMM | 1 DPC 1R | up to 72 bits | any | With ECC | Preliminary | any | Applies to V, and X power option devices.
Intel® Stratix® 10 | E1 | 1067 | 1067 | DDR3 | Hard | Quarter Rate |  | UDIMM | 1 DPC 1R | up to 72 bits | any | With ECC | Preliminary | any | None
Intel® Stratix® 10 | I1 | 1067 | 1067 | DDR3 | Hard | Quarter Rate |  | UDIMM | 1 DPC 1R | up to 72 bits | any | With ECC | Preliminary | any | None
Intel® Stratix® 10 | E2 | 1067 | 1067 | DDR3 | Hard | Quarter Rate |  | UDIMM | 1 DPC 1R | up to 72 bits | any | With ECC | Preliminary | any | Applies to V, and L power option devices.
Intel® Stratix® 10 | I2 | 1067 | 1067 | DDR3 | Hard | Quarter Rate |  | UDIMM | 1 DPC 1R | up to 72 bits | any | With ECC | Preliminary | any | Applies to V, and L power option devices.
Intel® Stratix® 10 | E3 | 933 | 933 | DDR3 | Hard | Quarter Rate |  | UDIMM | 1 DPC 1R | up to 72 bits | any | With ECC | Preliminary | any | Applies to V, and X power option devices.
Intel® Stratix® 10 | I3 | 933 | 933 | DDR3 | Hard | Quarter Rate |  | UDIMM | 1 DPC 1R | up to 72 bits | any | With ECC | Preliminary | any | Applies to V, and X power option devices.
Intel® Stratix® 10 | I1 | 667 | 667 | DDR3L | Hard | Half Rate |  | Component | 1 Chip Select | up to 72 bits | any | With ECC | Preliminary | any | None
Intel® Stratix® 10 | I1 | 667 | 667 | DDR3L | Hard | Half Rate |  | Component | 2 Chip Selects | up to 72 bits | any | With ECC | Preliminary | any | None
Intel® Stratix® 10 | I1 | 667 | 667 | DDR3L | Hard | Half Rate |  | Component | 4 Chip Selects | up to 72 bits | any | With ECC | Preliminary | any | None
Intel® Stratix® 10 | E1 | 667 | 667 | DDR3L | Hard | Half Rate |  | Ping Pong PHY | 1 DPC 1R | up to 32 bits | any | With ECC | Preliminary | any | None
Intel® Stratix® 10 | I1 | 667 | 667 | DDR3L | Hard | Half Rate |  | Ping Pong PHY | 1 DPC 1R | up to 32 bits | any | With ECC | Preliminary | any | None
Intel® Stratix® 10 | E2 | 600 | 600 | DDR3L | Hard | Half Rate |  | Ping Pong PHY | 1 DPC 1R | up to 32 bits | any | With ECC | Preliminary | any | Applies to V, and L power option devices.
Intel® Stratix® 10 | I2 | 600 | 600 | DDR3L | Hard | Half Rate |  | Ping Pong PHY | 1 DPC 1R | up to 32 bits | any | With ECC | Preliminary | any | Applies to V, and L power option devices.
Intel® Stratix® 10 | E3 | 467 | 533 | DDR3L | Hard | Half Rate |  | Ping Pong PHY | 1 DPC 1R | up to 32 bits | any | With ECC | Preliminary | any | Applies to V, and X power option devices.
Intel® Stratix® 10 | I3 | 467 | 533 | DDR3L | Hard | Half Rate |  | Ping Pong PHY | 1 DPC 1R | up to 32 bits | any | With ECC | Preliminary | any | Applies to V, and X power option devices.
Intel® Stratix® 10 | E1 | 1067 | 1067 | DDR3L | Hard | Quarter Rate |  | Ping Pong PHY | 1 DPC 1R | up to 32 bits | any | With ECC | Preliminary | any | None
Intel® Stratix® 10 | I1 | 1067 | 1067 | DDR3L | Hard | Quarter Rate |  | Ping Pong PHY | 1 DPC 1R | up to 32 bits | any | With ECC | Preliminary | any | None
Intel® Stratix® 10 | E2 | 1067 | 1067 | DDR3L | Hard | Quarter Rate |  | Ping Pong PHY | 1 DPC 1R | up to 32 bits | any | With ECC | Preliminary | any | Applies to V, and L power option devices.
Intel® Stratix® 10 | I2 | 1067 | 1067 | DDR3L | Hard | Quarter Rate |  | Ping Pong PHY | 1 DPC 1R | up to 32 bits | any | With ECC | Preliminary | any | Applies to V, and L power option devices.
Intel® Stratix® 10 | E3 | 933 | 933 | DDR3L | Hard | Quarter Rate |  | Ping Pong PHY | 1 DPC 1R | up to 32 bits | any | With ECC | Preliminary | any | Applies to V, and X power option devices.
Intel® Stratix® 10 | I3 | 933 | 933 | DDR3L | Hard | Quarter Rate |  | Ping Pong PHY | 1 DPC 1R | up to 32 bits | any | With ECC | Preliminary | any | Applies to V, and X power option devices.
Intel® Stratix® 10 | E1 | 600 | 600 | DDR3L | Hard | Half Rate |  | Ping Pong PHY | 1 DPC 2R | up to 64 bits | any | With ECC | Preliminary | any | None
Intel® Stratix® 10 | I1 | 600 | 600 | DDR3L | Hard | Half Rate |  | Ping Pong PHY | 1 DPC 2R | up to 64 bits | any | With ECC | Preliminary | any | None
Intel® Stratix® 10 | E2 | 533 | 533 | DDR3L | Hard | Half Rate |  | Ping Pong PHY | 1 DPC 2R | up to 64 bits | any | With ECC | Preliminary | any | Applies to V, and L power option devices.
Intel® Stratix® 10 | I2 | 533 | 533 | DDR3L | Hard | Half Rate |  | Ping Pong PHY | 1 DPC 2R | up to 64 bits | any | With ECC | Preliminary | any | Applies to V, and L power option devices.
Intel® Stratix® 10 | E3 | 400 | 400 | DDR3L | Hard | Half Rate |  | Ping Pong PHY | 1 DPC 2R | up to 64 bits | any | With ECC | Preliminary | any | Applies to V, and X power option devices.
Intel® Stratix® 10 | I3 | 400 | 400 | DDR3L | Hard | Half Rate |  | Ping Pong PHY | 1 DPC 2R | up to 64 bits | any | With ECC | Preliminary | any | Applies to V, and X power option devices.
Intel® Stratix® 10 | E1 | 1067 | 1067 | DDR3L | Hard | Quarter Rate |  | Ping Pong PHY | 1 DPC 2R | up to 64 bits | any | With ECC | Preliminary | any | None
Intel® Stratix® 10 | I1 | 1067 | 1067 | DDR3L | Hard | Quarter Rate |  | Ping Pong PHY | 1 DPC 2R | up to 64 bits | any | With ECC | Preliminary | any | None
Intel® Stratix® 10 | E2 | 1067 | 1067 | DDR3L | Hard | Quarter Rate |  | Ping Pong PHY | 1 DPC 2R | up to 64 bits | any | With ECC | Preliminary | any | Applies to V, and L power option devices.
Intel® Stratix® 10 | I2 | 1067 | 1067 | DDR3L | Hard | Quarter Rate |  | Ping Pong PHY | 1 DPC 2R | up to 64 bits | any | With ECC | Preliminary | any | Applies to V, and L power option devices.
Intel® Stratix® 10 | E3 | 800 | 800 | DDR3L | Hard | Quarter Rate |  | Ping Pong PHY | 1 DPC 2R | up to 64 bits | any | With ECC | Preliminary | any | Applies to V, and X power option devices.
Intel® Stratix® 10 | I3 | 800 | 800 | DDR3L | Hard | Quarter Rate |  | Ping Pong PHY | 1 DPC 2R | up to 64 bits | any | With ECC | Preliminary | any | Applies to V, and X power option devices.
Intel® Stratix® 10 | E1 | 667 | 667 | DDR3L | Hard | Half Rate |  | Component | 1 Chip Select | up to 72 bits | any | With ECC | Preliminary | any | None
Intel® Stratix® 10 | E2 | 600 | 600 | DDR3L | Hard | Half Rate |  | Component | 1 Chip Select | up to 72 bits | any | With ECC | Preliminary | any | Applies to V, and L power option devices.
Intel® Stratix® 10 | I2 | 600 | 600 | DDR3L | Hard | Half Rate |  | Component | 1 Chip Select | up to 72 bits | any | With ECC | Preliminary | any | Applies to V, and L power option devices.
Intel® Stratix® 10 | E3 | 467 | 467 | DDR3L | Hard | Half Rate |  | Component | 1 Chip Select | up to 72 bits | any | With ECC | Preliminary | any | Applies to V, and X power option devices.
Intel® Stratix® 10 | I3 | 467 | 467 | DDR3L | Hard | Half Rate |  | Component | 1 Chip Select | up to 72 bits | any | With ECC | Preliminary | any | Applies to V, and X power option devices.
Intel® Stratix® 10 | E1 | 1067 | 1067 | DDR3L | Hard | Quarter Rate |  | Component | 1 Chip Select | up to 72 bits | any | With ECC | Preliminary | any | None
Intel® Stratix® 10 | I1 | 1067 | 1067 | DDR3L | Hard | Quarter Rate |  | Component | 1 Chip Select | up to 72 bits | any | With ECC | Preliminary | any | None
Intel® Stratix® 10 | E2 | 1067 | 1067 | DDR3L | Hard | Quarter Rate |  | Component | 1 Chip Select | up to 72 bits | any | With ECC | Preliminary | any | Applies to V, and L power option devices.
Intel® Stratix® 10 | I2 | 1067 | 1067 | DDR3L | Hard | Quarter Rate |  | Component | 1 Chip Select | up to 72 bits | any | With ECC | Preliminary | any | Applies to V, and L power option devices.
Intel® Stratix® 10 | E3 | 933 | 933 | DDR3L | Hard | Quarter Rate |  | Component | 1 Chip Select | up to 72 bits | any | With ECC | Preliminary | any | Applies to V, and X power option devices.
Intel® Stratix® 10 | I3 | 933 | 933 | DDR3L | Hard | Quarter Rate |  | Component | 1 Chip Select | up to 72 bits | any | With ECC | Preliminary | any | Applies to V, and X power option devices.
Intel® Stratix® 10 | E1 | 667 | 667 | DDR3L | Hard | Half Rate |  | Component | 2 Chip Selects | up to 72 bits | any | With ECC | Preliminary | any | None
Intel® Stratix® 10 | I1 | 667 | 667 | DDR3L | Hard | Half Rate |  | RDIMM | 1 DPC 2R | up to 72 bits | any | With ECC | Preliminary | any | None
Intel® Stratix® 10 | E2 | 600 | 600 | DDR3L | Hard | Half Rate |  | Component | 2 Chip Selects | up to 72 bits | any | With ECC | Preliminary | any | Applies to V, and L power option devices.
Intel® Stratix® 10 | I2 | 600 | 600 | DDR3L | Hard | Half Rate |  | Component | 2 Chip Selects | up to 72 bits | any | With ECC | Preliminary | any | Applies to V, and L power option devices.
Intel® Stratix® 10 | E3 | 467 | 467 | DDR3L | Hard | Half Rate |  | Component | 2 Chip Selects | up to 72 bits | any | With ECC | Preliminary | any | Applies to V, and X power option devices.
Intel® Stratix® 10 | I3 | 467 | 467 | DDR3L | Hard | Half Rate |  | Component | 2 Chip Selects | up to 72 bits | any | With ECC | Preliminary | any | Applies to V, and X power option devices.
Intel® Stratix® 10 | E1 | 933 | 933 | DDR3L | Hard | Quarter Rate |  | Component | 2 Chip Selects | up to 72 bits | any | With ECC | Preliminary | any | None
Intel® Stratix® 10 | I1 | 933 | 933 | DDR3L | Hard | Quarter Rate |  | Component | 2 Chip Selects | up to 72 bits | any | With ECC | Preliminary | any | None
Intel® Stratix® 10 | E2 | 933 | 933 | DDR3L | Hard | Quarter Rate |  | Component | 2 Chip Selects | up to 72 bits | any | With ECC | Preliminary | any | Applies to V, and L power option devices.
Intel® Stratix® 10 | I2 | 933 | 933 | DDR3L | Hard | Quarter Rate |  | Component | 2 Chip Selects | up to 72 bits | any | With ECC | Preliminary | any | Applies to V, and L power option devices.
Intel® Stratix® 10 | E3 | 800 | 800 | DDR3L | Hard | Quarter Rate |  | Component | 2 Chip Selects | up to 72 bits | any | With ECC | Preliminary | any | Applies to V, and X power option devices.
Intel® Stratix® 10 | I3 | 800 | 800 | DDR3L | Hard | Quarter Rate |  | Component | 2 Chip Selects | up to 72 bits | any | With ECC | Preliminary | any | Applies to V, and X power option devices.
Intel® Stratix® 10 | E1 | 667 | 667 | DDR3L | Hard | Half Rate |  | Component | 4 Chip Selects | up to 72 bits | any | With ECC | Preliminary | any | None
Intel® Stratix® 10 | I1 | 667 | 667 | DDR3L | Hard | Half Rate |  | RDIMM | 2 DPC 2R | up to 72 bits | any | With ECC | Preliminary | any | None
Intel® Stratix® 10 | E2 | 600 | 600 | DDR3L | Hard | Half Rate |  | Component | 4 Chip Selects | up to 72 bits | any | With ECC | Preliminary | any | Applies to V, and L power option devices.
Intel® Stratix® 10 | I2 | 600 | 600 | DDR3L | Hard | Half Rate |  | Component | 4 Chip Selects | up to 72 bits | any | With ECC | Preliminary | any | Applies to V, and L power option devices.
Intel® Stratix® 10 | E3 | 467 | 467 | DDR3L | Hard | Half Rate |  | Component | 4 Chip Selects | up to 72 bits | any | With ECC | Preliminary | any | Applies to V, and X power option devices.
Intel® Stratix® 10 | I3 | 467 | 467 | DDR3L | Hard | Half Rate |  | Component | 4 Chip Selects | up to 72 bits | any | With ECC | Preliminary | any | Applies to V, and X power option devices.
Intel® Stratix® 10 | E1 | 800 | 800 | DDR3L | Hard | Quarter Rate |  | Component | 4 Chip Selects | up to 72 bits | any | With ECC | Preliminary | any | None
Intel® Stratix® 10 | I1 | 800 | 800 | DDR3L | Hard | Quarter Rate |  | Component | 4 Chip Selects | up to 72 bits | any | With ECC | Preliminary | any | None
Intel® Stratix® 10 | E2 | 667 | 667 | DDR3L | Hard | Quarter Rate |  | Component | 4 Chip Selects | up to 72 bits | any | With ECC | Preliminary | any | Applies to V, and L power option devices.
Intel® Stratix® 10 | I2 | 667 | 667 | DDR3L | Hard | Quarter Rate |  | Component | 4 Chip Selects | up to 72 bits | any | With ECC | Preliminary | any | Applies to V, and L power option devices.
Intel® Stratix® 10 | E3 | 667 | 667 | DDR3L | Hard | Quarter Rate |  | Component | 4 Chip Selects | up to 72 bits | any | With ECC | Preliminary | any | Applies to V, and X power option devices.
Intel® Stratix® 10 | I3 | 667 | 667 | DDR3L | Hard | Quarter Rate |  | Component | 4 Chip Selects | up to 72 bits | any | With ECC | Preliminary | any | Applies to V, and X power option devices.
Intel® Stratix® 10 | E1 | 667 | 667 | DDR3L | Hard | Half Rate |  | RDIMM | 1 DPC 2R | up to 72 bits | any | With ECC | Preliminary | any | None
Intel® Stratix® 10 | I1 | 667 | 667 | DDR3L | Hard | Half Rate |  | RDIMM | 1 DPC 1R | up to 72 bits | any | With ECC | Preliminary | any | None
Intel® Stratix® 10 | E2 | 600 | 600 | DDR3L | Hard | Half Rate |  | RDIMM | 1 DPC 2R | up to 72 bits | any | With ECC | Preliminary | any | Applies to V, and L power option devices.
Intel® Stratix® 10 | I2 | 600 | 600 | DDR3L | Hard | Half Rate |  | RDIMM | 1 DPC 2R | up to 72 bits | any | With ECC | Preliminary | any | Applies to V, and L power option devices.
Intel® Stratix® 10 | E3 | 467 | 467 | DDR3L | Hard | Half Rate |  | RDIMM | 1 DPC 2R | up to 72 bits | any | With ECC | Preliminary | any | Applies to V, and X power option devices.
Intel® Stratix® 10 | I3 | 467 | 467 | DDR3L | Hard | Half Rate |  | RDIMM | 1 DPC 2R | up to 72 bits | any | With ECC | Preliminary | any | Applies to V, and X power option devices.
Intel® Stratix® 10 | E1 | 933 | 933 | DDR3L | Hard | Quarter Rate |  | RDIMM | 1 DPC 2R | up to 72 bits | any | With ECC | Preliminary | any | None
Intel® Stratix® 10 | E1 | 600 | 600 | DDR3L | PHY | Half Rate |  | Component | 1 Chip Select | up to 72 bits | any | With ECC | Preliminary | any | None
Intel® Stratix® 10 | I1 | 600 | 600 | DDR3L | PHY | Half Rate |  | Component | 1 Chip Select | up to 72 bits | any | With ECC | Preliminary | any | None
Intel® Stratix® 10 | E1 | 600 | 600 | DDR3L | PHY | Half Rate |  | RDIMM | 1 DPC 1R | up to 72 bits | any | With ECC | Preliminary | any | None
Intel® Stratix® 10 | I1 | 600 | 600 | DDR3L | PHY | Half Rate |  | RDIMM | 1 DPC 1R | up to 72 bits | any | With ECC | Preliminary | any | None
Intel® Stratix® 10 | E1 | 600 | 600 | DDR3L | PHY | Half Rate |  | SODIMM | 1 DPC 1R | up to 72 bits | any | With ECC | Preliminary | any | None
Intel® Stratix® 10 | I1 | 600 | 600 | DDR3L | PHY | Half Rate |  | SODIMM | 1 DPC 1R | up to 72 bits | any | With ECC | Preliminary | any | None
Intel® Stratix® 10 | E1 | 1067 | 1067 | DDR3L | PHY | Quarter Rate |  | Component | 1 Chip Select | up to 72 bits | any | With ECC | Preliminary | any | None
Intel® Stratix® 10 | I1 | 1067 | 1067 | DDR3L | PHY | Quarter Rate |  | Component | 1 Chip Select | up to 72 bits | any | With ECC | Preliminary | any | None
Intel® Stratix® 10 | E1 | 1067 | 1067 | DDR3L | PHY | Quarter Rate |  | RDIMM | 1 DPC 1R | up to 72 bits | any | With ECC | Preliminary | any | None
Intel® Stratix® 10 | I1 | 1067 | 1067 | DDR3L | PHY | Quarter Rate |  | RDIMM | 1 DPC 1R | up to 72 bits | any | With ECC | Preliminary | any | None
Intel® Stratix® 10 | E1 | 1067 | 1067 | DDR3L | PHY | Quarter Rate |  | SODIMM | 1 DPC 1R | up to 72 bits | any | With ECC | Preliminary | any | None
Intel® Stratix® 10 | I1 | 1067 | 1067 | DDR3L | PHY | Quarter Rate |  | SODIMM | 1 DPC 1R | up to 72 bits | any | With ECC | Preliminary | any | None
Intel® Stratix® 10 | E1 | 600 | 600 | DDR3L | PHY | Half Rate |  | UDIMM | 1 DPC 1R | up to 72 bits | any | With ECC | Preliminary | any | None
Intel® Stratix® 10 | I1 | 600 | 600 | DDR3L | PHY | Half Rate |  | UDIMM | 1 DPC 1R | up to 72 bits | any | With ECC | Preliminary | any | None
Intel® Stratix® 10 | E2 | 533 | 533 | DDR3L | PHY | Half Rate |  | Component | 1 Chip Select | up to 72 bits | any | With ECC | Preliminary | any | Applies to V, and L power option devices.
Intel® Stratix® 10 | I2 | 533 | 533 | DDR3L | PHY | Half Rate |  | Component | 1 Chip Select | up to 72 bits | any | With ECC | Preliminary | any | Applies to V, and L power option devices.
Intel® Stratix® 10 | E2 | 533 | 533 | DDR3L | PHY | Half Rate |  | RDIMM | 1 DPC 1R | up to 72 bits | any | With ECC | Preliminary | any | Applies to V, and L power option devices.
Intel® Stratix® 10 | I2 | 533 | 533 | DDR3L | PHY | Half Rate |  | RDIMM | 1 DPC 1R | up to 72 bits | any | With ECC | Preliminary | any | Applies to V, and L power option devices.
Intel® Stratix® 10 | I1 | 933 | 933 | DDR3L | Hard | Quarter Rate |  | RDIMM | 1 DPC 2R | up to 72 bits | any | With ECC | Preliminary | any | None
Intel® Stratix® 10 | E2 | 933 | 933 | DDR3L | Hard | Quarter Rate |  | RDIMM | 1 DPC 2R | up to 72 bits | any | With ECC | Preliminary | any | Applies to V, and L power option devices.
Intel® Stratix® 10 | I2 | 933 | 933 | DDR3L | Hard | Quarter Rate |  | RDIMM | 1 DPC 2R | up to 72 bits | any | With ECC | Preliminary | any | Applies to V, and L power option devices.
Intel® Stratix® 10 | E3 | 800 | 800 | DDR3L | Hard | Quarter Rate |  | RDIMM | 1 DPC 2R | up to 72 bits | any | With ECC | Preliminary | any | Applies to V, and X power option devices.
Intel® Stratix® 10 | I3 | 800 | 800 | DDR3L | Hard | Quarter Rate |  | RDIMM | 1 DPC 2R | up to 72 bits | any | With ECC | Preliminary | any | Applies to V, and X power option devices.
Intel® Stratix® 10 | E1 | 667 | 667 | DDR3L | Hard | Half Rate |  | SODIMM | 1 DPC 2R | up to 72 bits | any | With ECC | Preliminary | any | None
Intel® Stratix® 10 | E2 | 600 | 600 | DDR3L | Hard | Half Rate |  | SODIMM | 1 DPC 2R | up to 72 bits | any | With ECC | Preliminary | any | Applies to V, and L power option devices.
Intel® Stratix® 10 | I2 | 600 | 600 | DDR3L | Hard | Half Rate |  | SODIMM | 1 DPC 2R | up to 72 bits | any | With ECC | Preliminary | any | Applies to V, and L power option devices.
Intel® Stratix® 10 | E3 | 467 | 467 | DDR3L | Hard | Half Rate |  | SODIMM | 1 DPC 2R | up to 72 bits | any | With ECC | Preliminary | any | Applies to V, and X power option devices.
Intel® Stratix® 10 | I3 | 467 | 467 | DDR3L | Hard | Half Rate |  | SODIMM | 1 DPC 2R | up to 72 bits | any | With ECC | Preliminary | any | Applies to V, and X power option devices.
Intel® Stratix® 10 | E1 | 933 | 933 | DDR3L | Hard | Quarter Rate |  | SODIMM | 1 DPC 2R | up to 72 bits | any | With ECC | Preliminary | any | None
Intel® Stratix® 10 | I1 | 933 | 933 | DDR3L | Hard | Quarter Rate |  | SODIMM | 1 DPC 2R | up to 72 bits | any | With ECC | Preliminary | any | None
Intel® Stratix® 10 | E2 | 933 | 933 | DDR3L | Hard | Quarter Rate |  | SODIMM | 1 DPC 2R | up to 72 bits | any | With ECC | Preliminary | any | Applies to V, and L power option devices.
Intel® Stratix® 10 | I2 | 933 | 933 | DDR3L | Hard | Quarter Rate |  | SODIMM | 1 DPC 2R | up to 72 bits | any | With ECC | Preliminary | any | Applies to V, and L power option devices.
Intel® Stratix® 10 | E3 | 800 | 800 | DDR3L | Hard | Quarter Rate |  | SODIMM | 1 DPC 2R | up to 72 bits | any | With ECC | Preliminary | any | Applies to V, and X power option devices.
Intel® Stratix® 10 | I3 | 800 | 800 | DDR3L | Hard | Quarter Rate |  | SODIMM | 1 DPC 2R | up to 72 bits | any | With ECC | Preliminary | any | Applies to V, and X power option devices.
Intel® Stratix® 10 | E1 | 667 | 667 | DDR3L | Hard | Half Rate |  | UDIMM | 1 DPC 2R | up to 72 bits | any | With ECC | Preliminary | any | None
Intel® Stratix® 10 | I1 | 667 | 667 | DDR3L | Hard | Half Rate |  | SODIMM | 1 DPC 2R | up to 72 bits | any | With ECC | Preliminary | any | None
Intel® Stratix® 10 | E2 | 600 | 600 | DDR3L | Hard | Half Rate |  | UDIMM | 1 DPC 2R | up to 72 bits | any | With ECC | Preliminary | any | Applies to V, and L power option devices.
Intel® Stratix® 10 | I2 | 600 | 600 | DDR3L | Hard | Half Rate |  | UDIMM | 1 DPC 2R | up to 72 bits | any | With ECC | Preliminary | any | Applies to V, and L power option devices.
Intel® Stratix® 10 | E3 | 467 | 467 | DDR3L | Hard | Half Rate |  | UDIMM | 1 DPC 2R | up to 72 bits | any | With ECC | Preliminary | any | Applies to V, and X power option devices.
Intel® Stratix® 10 | I3 | 467 | 467 | DDR3L | Hard | Half Rate |  | UDIMM | 1 DPC 2R | up to 72 bits | any | With ECC | Preliminary | any | Applies to V, and X power option devices.
Intel® Stratix® 10 | E1 | 933 | 933 | DDR3L | Hard | Quarter Rate |  | UDIMM | 1 DPC 2R | up to 72 bits | any | With ECC | Preliminary | any | None
Intel® Stratix® 10 | I1 | 933 | 933 | DDR3L | Hard | Quarter Rate |  | UDIMM | 1 DPC 2R | up to 72 bits | any | With ECC | Preliminary | any | None
Intel® Stratix® 10 | E2 | 933 | 933 | DDR3L | Hard | Quarter Rate |  | UDIMM | 1 DPC 2R | up to 72 bits | any | With ECC | Preliminary | any | Applies to V, and L power option devices.
Intel® Stratix® 10 | I2 | 933 | 933 | DDR3L | Hard | Quarter Rate |  | UDIMM | 1 DPC 2R | up to 72 bits | any | With ECC | Preliminary | any | Applies to V, and L power option devices.
Intel® Stratix® 10 | E3 | 800 | 800 | DDR3L | Hard | Quarter Rate |  | UDIMM | 1 DPC 2R | up to 72 bits | any | With ECC | Preliminary | any | Applies to V, and X power option devices.
Intel® Stratix® 10 | I3 | 800 | 800 | DDR3L | Hard | Quarter Rate |  | UDIMM | 1 DPC 2R | up to 72 bits | any | With ECC | Preliminary | any | Applies to V, and X power option devices.
Intel® Stratix® 10 | E1 | 667 | 667 | DDR3L | Hard | Half Rate |  | RDIMM | 2 DPC 2R | up to 72 bits | any | With ECC | Preliminary | any | None
Intel® Stratix® 10 | I1 | 667 | 667 | DDR3L | Hard | Half Rate |  | SODIMM | 2 DPC 2R | up to 72 bits | any | With ECC | Preliminary | any | None
Intel® Stratix® 10 | E2 | 600 | 600 | DDR3L | Hard | Half Rate |  | RDIMM | 2 DPC 2R | up to 72 bits | any | With ECC | Preliminary | any | Applies to V, and L power option devices.
Intel® Stratix® 10 | I2 | 600 | 600 | DDR3L | Hard | Half Rate |  | RDIMM | 2 DPC 2R | up to 72 bits | any | With ECC | Preliminary | any | Applies to V, and L power option devices.
Intel® Stratix® 10 | E3 | 467 | 467 | DDR3L | Hard | Half Rate |  | RDIMM | 2 DPC 2R | up to 72 bits | any | With ECC | Preliminary | any | Applies to V, and X power option devices.
Intel® Stratix® 10 | I3 | 467 | 467 | DDR3L | Hard | Half Rate |  | RDIMM | 2 DPC 2R | up to 72 bits | any | With ECC | Preliminary | any | Applies to V, and X power option devices.
Intel® Stratix® 10 | E1 | 1067 | 1067 | DDR3L | PHY | Quarter Rate |  | UDIMM | 1 DPC 1R | up to 72 bits | any | With ECC | Preliminary | any | None
Intel® Stratix® 10 | I1 | 1067 | 1067 | DDR3L | PHY | Quarter Rate |  | UDIMM | 1 DPC 1R | up to 72 bits | any | With ECC | Preliminary | any | None
Intel® Stratix® 10 | E2 | 1067 | 1067 | DDR3L | PHY | Quarter Rate |  | Component | 1 Chip Select | up to 72 bits | any | With ECC | Preliminary | any | Applies to V, and L power option devices.
Intel® Stratix® 10 | I2 | 1067 | 1067 | DDR3L | PHY | Quarter Rate |  | Component | 1 Chip Select | up to 72 bits | any | With ECC | Preliminary | any | Applies to V, and L power option devices.
Intel® Stratix® 10 | E2 | 1067 | 1067 | DDR3L | PHY | Quarter Rate |  | RDIMM | 1 DPC 1R | up to 72 bits | any | With ECC | Preliminary | any | Applies to V, and L power option devices.
Intel® Stratix® 10 | I2 | 1067 | 1067 | DDR3L | PHY | Quarter Rate |  | RDIMM | 1 DPC 1R | up to 72 bits | any | With ECC | Preliminary | any | Applies to V, and L power option devices.
Intel® Stratix® 10 | E2 | 533 | 533 | DDR3L | PHY | Half Rate |  | SODIMM | 1 DPC 1R | up to 72 bits | any | With ECC | Preliminary | any | Applies to V, and L power option devices.
Intel® Stratix® 10 | I2 | 533 | 533 | DDR3L | PHY | Half Rate |  | SODIMM | 1 DPC 1R | up to 72 bits | any | With ECC | Preliminary | any | Applies to V, and L power option devices.
Intel® Stratix® 10 | E2 | 533 | 533 | DDR3L | PHY | Half Rate |  | UDIMM | 1 DPC 1R | up to 72 bits | any | With ECC | Preliminary | any | Applies to V, and L power option devices.
Intel® Stratix® 10 | I2 | 533 | 533 | DDR3L | PHY | Half Rate |  | UDIMM | 1 DPC 1R | up to 72 bits | any | With ECC | Preliminary | any | Applies to V, and L power option devices.
Intel® Stratix® 10 | E3 | 400 | 400 | DDR3L | PHY | Half Rate |  | Component | 1 Chip Select | up to 72 bits | any | With ECC | Preliminary | any | Applies to V, and X power option devices.
Intel® Stratix® 10 | I3 | 400 | 400 | DDR3L | PHY | Half Rate |  | Component | 1 Chip Select | up to 72 bits | any | With ECC | Preliminary | any | Applies to V, and X power option devices.
Intel® Stratix® 10 | E1 | 667 | 667 | DDR3L | Hard | Quarter Rate |  | RDIMM | 2 DPC 2R | up to 72 bits | any | With ECC | Preliminary | any | None
Intel® Stratix® 10 | I1 | 667 | 667 | DDR3L | Hard | Quarter Rate |  | RDIMM | 2 DPC 2R | up to 72 bits | any | With ECC | Preliminary | any | None
Intel® Stratix® 10 | E2 | 667 | 667 | DDR3L | Hard | Quarter Rate |  | RDIMM | 2 DPC 2R | up to 72 bits | any | With ECC | Preliminary | any | Applies to V, and L power option devices.
Intel® Stratix® 10 | I2 | 667 | 667 | DDR3L | Hard | Quarter Rate |  | RDIMM | 2 DPC 2R | up to 72 bits | any | With ECC | Preliminary | any | Applies to V, and L power option devices.
Intel® Stratix® 10 | E3 | 667 | 667 | DDR3L | Hard | Quarter Rate |  | RDIMM | 2 DPC 2R | up to 72 bits | any | With ECC | Preliminary | any | Applies to V, and X power option devices.
Intel® Stratix® 10 | I3 | 667 | 667 | DDR3L | Hard | Quarter Rate |  | RDIMM | 2 DPC 2R | up to 72 bits | any | With ECC | Preliminary | any | Applies to V, and X power option devices.
Intel® Stratix® 10 | E1 | 667 | 667 | DDR3L | Hard | Half Rate |  | SODIMM | 2 DPC 2R | up to 72 bits | any | With ECC | Preliminary | any | None
Intel® Stratix® 10 | I1 | 667 | 667 | DDR3L | Hard | Half Rate |  | SODIMM | 1 DPC 1R | up to 72 bits | any | With ECC | Preliminary | any | None
Intel® Stratix® 10 | E2 | 600 | 600 | DDR3L | Hard | Half Rate |  | SODIMM | 2 DPC 2R | up to 72 bits | any | With ECC | Preliminary | any | Applies to V, and L power option devices.
Intel® Stratix® 10 | E2 | 1067 | 1067 | DDR3L | PHY | Quarter Rate |  | SODIMM | 1 DPC 1R | up to 72 bits | any | With ECC | Preliminary | any | Applies to V, and L power option devices.
Intel® Stratix® 10 | I2 | 1067 | 1067 | DDR3L | PHY | Quarter Rate |  | SODIMM | 1 DPC 1R | up to 72 bits | any | With ECC | Preliminary | any | Applies to V, and L power option devices.
Intel® Stratix® 10 | E2 | 1067 | 1067 | DDR3L | PHY | Quarter Rate |  | UDIMM | 1 DPC 1R | up to 72 bits | any | With ECC | Preliminary | any | Applies to V, and L power option devices.
Intel® Stratix® 10 | I2 | 1067 | 1067 | DDR3L | PHY | Quarter Rate |  | UDIMM | 1 DPC 1R | up to 72 bits | any | With ECC | Preliminary | any | Applies to V, and L power option devices.
Intel® Stratix® 10 | E3 | 800 | 800 | DDR3L | PHY | Quarter Rate |  | Component | 1 Chip Select | up to 72 bits | any | With ECC | Preliminary | any | Applies to V, and X power option devices.
Intel® Stratix® 10 | I3 | 800 | 800 | DDR3L | PHY | Quarter Rate |  | Component | 1 Chip Select | up to 72 bits | any | With ECC | Preliminary | any | Applies to V, and X power option devices.
Intel® Stratix® 10 | E3 | 400 | 400 | DDR3L | PHY | Half Rate |  | RDIMM | 1 DPC 1R | up to 72 bits | any | With ECC | Preliminary | any | Applies to V, and X power option devices.
Intel® Stratix® 10 | I3 | 400 | 400 | DDR3L | PHY | Half Rate |  | RDIMM | 1 DPC 1R | up to 72 bits | any | With ECC | Preliminary | any | Applies to V, and X power option devices.
Intel® Stratix® 10 | E3 | 400 | 400 | DDR3L | PHY | Half Rate |  | SODIMM | 1 DPC 1R | up to 72 bits | any | With ECC | Preliminary | any | Applies to V, and X power option devices.
Intel® Stratix® 10 | I3 | 400 | 400 | DDR3L | PHY | Half Rate |  | SODIMM | 1 DPC 1R | up to 72 bits | any | With ECC | Preliminary | any | Applies to V, and X power option devices.
Intel® Stratix® 10 | E3 | 400 | 400 | DDR3L | PHY | Half Rate |  | UDIMM | 1 DPC 1R | up to 72 bits | any | With ECC | Preliminary | any | Applies to V, and X power option devices.
Intel® Stratix® 10 | I3 | 400 | 400 | DDR3L | PHY | Half Rate |  | UDIMM | 1 DPC 1R | up to 72 bits | any | With ECC | Preliminary | any | Applies to V, and X power option devices.
Intel® Stratix® 10 | I2 | 600 | 600 | DDR3L | Hard | Half Rate |  | SODIMM | 2 DPC 2R | up to 72 bits | any | With ECC | Preliminary | any | Applies to V, and L power option devices.
Intel® Stratix® 10 | E3 | 467 | 467 | DDR3L | Hard | Half Rate |  | SODIMM | 2 DPC 2R | up to 72 bits | any | With ECC | Preliminary | any | Applies to V, and X power option devices.
Intel® Stratix® 10 | I3 | 467 | 467 | DDR3L | Hard | Half Rate |  | SODIMM | 2 DPC 2R | up to 72 bits | any | With ECC | Preliminary | any | Applies to V, and X power option devices.
Intel® Stratix® 10 | E1 | 667 | 667 | DDR3L | Hard | Quarter Rate |  | SODIMM | 2 DPC 2R | up to 72 bits | any | With ECC | Preliminary | any | None
Intel® Stratix® 10 | I1 | 667 | 667 | DDR3L | Hard | Quarter Rate |  | SODIMM | 2 DPC 2R | up to 72 bits | any | With ECC | Preliminary | any | None
Intel® Stratix® 10 | E2 | 667 | 667 | DDR3L | Hard | Quarter Rate |  | SODIMM | 2 DPC 2R | up to 72 bits | any | With ECC | Preliminary | any | Applies to V, and L power option devices.
Intel® Stratix® 10 | I2 | 667 | 667 | DDR3L | Hard | Quarter Rate |  | SODIMM | 2 DPC 2R | up to 72 bits | any | With ECC | Preliminary | any | Applies to V, and L power option devices.
Intel® Stratix® 10 | E3 | 667 | 667 | DDR3L | Hard | Quarter Rate |  | SODIMM | 2 DPC 2R | up to 72 bits | any | With ECC | Preliminary | any | Applies to V, and X power option devices.
Intel® Stratix® 10 | I3 | 667 | 667 | DDR3L | Hard | Quarter Rate |  | SODIMM | 2 DPC 2R | up to 72 bits | any | With ECC | Preliminary | any | Applies to V, and X power option devices.
Intel® Stratix® 10 | E3 | 800 | 800 | DDR3L | PHY | Quarter Rate |  | RDIMM | 1 DPC 1R | up to 72 bits | any | With ECC | Preliminary | any | Applies to V, and X power option devices.
Intel® Stratix® 10 | I3 | 800 | 800 | DDR3L | PHY | Quarter Rate |  | RDIMM | 1 DPC 1R | up to 72 bits | any | With ECC | Preliminary | any | Applies to V, and X power option devices.
Intel® Stratix® 10 | E3 | 800 | 800 | DDR3L | PHY | Quarter Rate |  | SODIMM | 1 DPC 1R | up to 72 bits | any | With ECC | Preliminary | any | Applies to V, and X power option devices.
Intel® Stratix® 10 | I3 | 800 | 800 | DDR3L | PHY | Quarter Rate |  | SODIMM | 1 DPC 1R | up to 72 bits | any | With ECC | Preliminary | any | Applies to V, and X power option devices.
Intel® Stratix® 10 | E3 | 800 | 800 | DDR3L | PHY | Quarter Rate |  | UDIMM | 1 DPC 1R | up to 72 bits | any | With ECC | Preliminary | any | Applies to V, and X power option devices.
Intel® Stratix® 10 | I3 | 800 | 800 | DDR3L | PHY | Quarter Rate |  | UDIMM | 1 DPC 1R | up to 72 bits | any | With ECC | Preliminary | any | Applies to V, and X power option devices.
Intel® Stratix® 10 | E1 | 667 | 667 | DDR3L | Hard | Half Rate |  | UDIMM | 2 DPC 2R | up to 72 bits | any | With ECC | Preliminary | any | None
Intel® Stratix® 10 | E2 | 600 | 600 | DDR3L | Hard | Half Rate |  | UDIMM | 2 DPC 2R | up to 72 bits | any | With ECC | Preliminary | any | Applies to V, and L power option devices.
Intel® Stratix® 10 | I2 | 600 | 600 | DDR3L | Hard | Half Rate |  | UDIMM | 2 DPC 2R | up to 72 bits | any | With ECC | Preliminary | any | Applies to V, and L power option devices.
Intel® Stratix® 10 | E3 | 467 | 467 | DDR3L | Hard | Half Rate |  | UDIMM | 2 DPC 2R | up to 72 bits | any | With ECC | Preliminary | any | Applies to V, and X power option devices.
Intel® Stratix® 10 | I3 | 467 | 467 | DDR3L | Hard | Half Rate |  | UDIMM | 2 DPC 2R | up to 72 bits | any | With ECC | Preliminary | any | Applies to V, and X power option devices.
Intel® Stratix® 10 | E1 | 667 | 667 | DDR3L | Hard | Quarter Rate |  | UDIMM | 2 DPC 2R | up to 72 bits | any | With ECC | Preliminary | any | None
Intel® Stratix® 10 | I1 | 667 | 667 | DDR3L | Hard | Quarter Rate |  | UDIMM | 2 DPC 2R | up to 72 bits | any | With ECC | Preliminary | any | None
Intel® Stratix® 10 | E2 | 667 | 667 | DDR3L | Hard | Quarter Rate |  | UDIMM | 2 DPC 2R | up to 72 bits | any | With ECC | Preliminary | any | Applies to V, and L power option devices.
Intel® Stratix® 10 | I2 | 667 | 667 | DDR3L | Hard | Quarter Rate |  | UDIMM | 2 DPC 2R | up to 72 bits | any | With ECC | Preliminary | any | Applies to V, and L power option devices.
Intel® Stratix® 10 | E3 | 667 | 667 | DDR3L | Hard | Quarter Rate |  | UDIMM | 2 DPC 2R | up to 72 bits | any | With ECC | Preliminary | any | Applies to V, and X power option devices.
Intel® Stratix® 10 | I3 | 667 | 667 | DDR3L | Hard | Quarter Rate |  | UDIMM | 2 DPC 2R | up to 72 bits | any | With ECC | Preliminary | any | Applies to V, and X power option devices.
Intel® Stratix® 10 | E1 | 667 | 667 | DDR3L | Hard | Half Rate |  | RDIMM | 1 DPC 1R | up to 72 bits | any | With ECC | Preliminary | any | None
Intel® Stratix® 10 | I1 | 667 | 667 | DDR3L | Hard | Half Rate |  | UDIMM | 1 DPC 2R | up to 72 bits | any | With ECC | Preliminary | any | None
Intel® Stratix® 10 | E2 | 600 | 600 | DDR3L | Hard | Half Rate |  | RDIMM | 1 DPC 1R | up to 72 bits | any | With ECC | Preliminary | any | Applies to V, and L power option devices.
Intel® Stratix® 10 | I2 | 600 | 600 | DDR3L | Hard | Half Rate |  | RDIMM | 1 DPC 1R | up to 72 bits | any | With ECC | Preliminary | any | Applies to V, and L power option devices.
Intel® Stratix® 10 | E3 | 467 | 467 | DDR3L | Hard | Half Rate |  | RDIMM | 1 DPC 1R | up to 72 bits | any | With ECC | Preliminary | any | Applies to V, and X power option devices.
Intel® Stratix® 10 | I3 | 467 | 467 | DDR3L | Hard | Half Rate |  | RDIMM | 1 DPC 1R | up to 72 bits | any | With ECC | Preliminary | any | Applies to V, and X power option devices.
Intel® Stratix® 10 | E1 | 1067 | 1067 | DDR3L | Hard | Quarter Rate |  | RDIMM | 1 DPC 1R | up to 72 bits | any | With ECC | Preliminary | any | None
Intel® Stratix® 10 | I1 | 1067 | 1067 | DDR3L | Hard | Quarter Rate |  | RDIMM | 1 DPC 1R | up to 72 bits | any | With ECC | Preliminary | any | None
Intel® Stratix® 10 | E2 | 1067 | 1067 | DDR3L | Hard | Quarter Rate |  | RDIMM | 1 DPC 1R | up to 72 bits | any | With ECC | Preliminary | any | Applies to V, and L power option devices.
Intel® Stratix® 10 | I2 | 1067 | 1067 | DDR3L | Hard | Quarter Rate |  | RDIMM | 1 DPC 1R | up to 72 bits | any | With ECC | Preliminary | any | Applies to V, and L power option devices.
Intel® Stratix® 10 | E3 | 933 | 933 | DDR3L | Hard | Quarter Rate |  | RDIMM | 1 DPC 1R | up to 72 bits | any | With ECC | Preliminary | any | Applies to V, and X power option devices.
Intel® Stratix® 10 | I3 | 933 | 933 | DDR3L | Hard | Quarter Rate |  | RDIMM | 1 DPC 1R | up to 72 bits | any | With ECC | Preliminary | any | Applies to V, and X power option devices.
Intel® Stratix® 10 | E1 | 667 | 667 | DDR3L | Hard | Half Rate |  | SODIMM | 1 DPC 1R | up to 72 bits | any | With ECC | Preliminary | any | None
Intel® Stratix® 10 | I1 | 667 | 667 | DDR3L | Hard | Half Rate |  | UDIMM | 2 DPC 2R | up to 72 bits | any | With ECC | Preliminary | any | None
Intel® Stratix® 10 | E2 | 600 | 600 | DDR3L | Hard | Half Rate |  | SODIMM | 1 DPC 1R | up to 72 bits | any | With ECC | Preliminary | any | Applies to V, and L power option devices.
Intel® Stratix® 10 | I2 | 600 | 600 | DDR3L | Hard | Half Rate |  | SODIMM | 1 DPC 1R | up to 72 bits | any | With ECC | Preliminary | any | Applies to V, and L power option devices.
Intel® Stratix® 10 | E3 | 467 | 467 | DDR3L | Hard | Half Rate |  | SODIMM | 1 DPC 1R | up to 72 bits | any | With ECC | Preliminary | any | Applies to V, and X power option devices.
Intel® Stratix® 10 | I3 | 467 | 467 | DDR3L | Hard | Half Rate |  | SODIMM | 1 DPC 1R | up to 72 bits | any | With ECC | Preliminary | any | Applies to V, and X power option devices.
Intel® Stratix® 10 | E1 | 1067 | 1067 | DDR3L | Hard | Quarter Rate |  | SODIMM | 1 DPC 1R | up to 72 bits | any | With ECC | Preliminary | any | None
Intel® Stratix® 10 | I1 | 1067 | 1067 | DDR3L | Hard | Quarter Rate |  | SODIMM | 1 DPC 1R | up to 72 bits | any | With ECC | Preliminary | any | None
Intel® Stratix® 10 | E2 | 1067 | 1067 | DDR3L | Hard | Quarter Rate |  | SODIMM | 1 DPC 1R | up to 72 bits | any | With ECC | Preliminary | any | Applies to V, and L power option devices.
Intel® Stratix® 10 | I2 | 1067 | 1067 | DDR3L | Hard | Quarter Rate |  | SODIMM | 1 DPC 1R | up to 72 bits | any | With ECC | Preliminary | any | Applies to V, and L power option devices.
Intel® Stratix® 10 | E3 | 933 | 933 | DDR3L | Hard | Quarter Rate |  | SODIMM | 1 DPC 1R | up to 72 bits | any | With ECC | Preliminary | any | Applies to V, and X power option devices.
Intel® Stratix® 10 | I3 | 933 | 933 | DDR3L | Hard | Quarter Rate |  | SODIMM | 1 DPC 1R | up to 72 bits | any | With ECC | Preliminary | any | Applies to V, and X power option devices.
Intel® Stratix® 10 | E1 | 667 | 667 | DDR3L | Hard | Half Rate |  | UDIMM | 1 DPC 1R | up to 72 bits | any | With ECC | Preliminary | any | None
Intel® Stratix® 10 | I1 | 667 | 667 | DDR3L | Hard | Half Rate |  | UDIMM | 1 DPC 1R | up to 72 bits | any | With ECC | Preliminary | any | None
Intel® Stratix® 10 | E2 | 600 | 600 | DDR3L | Hard | Half Rate |  | UDIMM | 1 DPC 1R | up to 72 bits | any | With ECC | Preliminary | any | Applies to V, and L power option devices.
Intel® Stratix® 10 | I2 | 600 | 600 | DDR3L | Hard | Half Rate |  | UDIMM | 1 DPC 1R | up to 72 bits | any | With ECC | Preliminary | any | Applies to V, and L power option devices.
Intel® Stratix® 10 | E3 | 467 | 467 | DDR3L | Hard | Half Rate |  | UDIMM | 1 DPC 1R | up to 72 bits | any | With ECC | Preliminary | any | Applies to V, and X power option devices.
Intel® Stratix® 10 | I3 | 467 | 467 | DDR3L | Hard | Half Rate |  | UDIMM | 1 DPC 1R | up to 72 bits | any | With ECC | Preliminary | any | Applies to V, and X power option devices.
Intel® Stratix® 10 | E1 | 1067 | 1067 | DDR3L | Hard | Quarter Rate |  | UDIMM | 1 DPC 1R | up to 72 bits | any | With ECC | Preliminary | any | None
Intel® Stratix® 10 | I1 | 1067 | 1067 | DDR3L | Hard | Quarter Rate |  | UDIMM | 1 DPC 1R | up to 72 bits | any | With ECC | Preliminary | any | None
Intel® Stratix® 10 | E2 | 1067 | 1067 | DDR3L | Hard | Quarter Rate |  | UDIMM | 1 DPC 1R | up to 72 bits | any | With ECC | Preliminary | any | Applies to V, and L power option devices.
Intel® Stratix® 10 | I2 | 1067 | 1067 | DDR3L | Hard | Quarter Rate |  | UDIMM | 1 DPC 1R | up to 72 bits | any | With ECC | Preliminary | any | Applies to V, and L power option devices.
Intel® Stratix® 10 | E3 | 933 | 933 | DDR3L | Hard | Quarter Rate |  | UDIMM | 1 DPC 1R | up to 72 bits | any | With ECC | Preliminary | any | Applies to V, and X power option devices.
Intel® Stratix® 10 | I3 | 933 | 933 | DDR3L | Hard | Quarter Rate |  | UDIMM | 1 DPC 1R | up to 72 bits | any | With ECC | Preliminary | any | Applies to V, and X power option devices.
Intel® Stratix® 10 SoC | E1 | 1333 | 1333 | DDR4 | Hard | Quarter Rate |  | LRDIMM | 1 DPC 4R | up to 72 bits | any | With ECC | Preliminary | any | Applies to 3DS parts
Intel® Stratix® 10 SoC | E1 | 1067 | compatible with minimum frequency part | RLDRAM3 | Soft | Quarter Rate |  | Component | 1 Chip Select | 37-72 bits | any | Without ECC | Preliminary | any | None
Intel® Stratix® 10 SoC | I1 | 1067 | compatible with minimum frequency part | RLDRAM3 | Soft | Quarter Rate |  | Component | 1 Chip Select | 37-72 bits | any | Without ECC | Preliminary | any | None
Intel® Stratix® 10 SoC | E2 | 933 | compatible with minimum frequency part | RLDRAM3 | Soft | Quarter Rate |  | Component | 1 Chip Select | 37-72 bits | any | Without ECC | Preliminary | any | Applies to V, and L power option devices.
Intel® Stratix® 10 SoC | I2 | 933 | compatible with minimum frequency part | RLDRAM3 | Soft | Quarter Rate |  | Component | 1 Chip Select | 37-72 bits | any | Without ECC | Preliminary | any | Applies to V, and L power option devices.
Intel® Stratix® 10 SoC | E3 | 800 | compatible with minimum frequency part | RLDRAM3 | Soft | Quarter Rate |  | Component | 1 Chip Select | 37-72 bits | any | Without ECC | Preliminary | any | Applies to V, and X power option devices.
Intel® Stratix® 10 SoC | I3 | 800 | compatible with minimum frequency part | RLDRAM3 | Soft | Quarter Rate |  | Component | 1 Chip Select | 37-72 bits | any | Without ECC | Preliminary | any | Applies to V, and X power option devices.
Intel® Stratix® 10 SoC | E1 | 1067 | 1067 | DDR3 | Hard | Quarter Rate |  | Ping Pong PHY | 1 DPC 1R | up to 32 bits | any | With ECC | Preliminary | any | None
Intel® Stratix® 10 SoC | I1 | 1067 | 1067 | DDR3 | Hard | Quarter Rate |  | Ping Pong PHY | 1 DPC 1R | up to 32 bits | any | With ECC | Preliminary | any | None
Intel® Stratix® 10 SoC | E2 | 1067 | 1067 | DDR3 | Hard | Quarter Rate |  | Ping Pong PHY | 1 DPC 1R | up to 32 bits | any | With ECC | Preliminary | any | Applies to V, and L power option devices.
Intel® Stratix® 10 SoC | I1 | 1333 | 1333 | DDR4 | Hard | Quarter Rate |  | LRDIMM | 1 DPC 4R | up to 72 bits | any | With ECC | Preliminary | any | Applies to 3DS parts
Intel® Stratix® 10 SoC | I2 | 1067 | 1067 | DDR3 | Hard | Quarter Rate |  | Ping Pong PHY | 1 DPC 1R | up to 32 bits | any | With ECC | Preliminary | any | Applies to V, and L power option devices.
Intel® Stratix® 10 SoC | E3 | 933 | 933 | DDR3 | Hard | Quarter Rate |  | Ping Pong PHY | 1 DPC 1R | up to 32 bits | any | With ECC | Preliminary | any | Applies to V, and X power option devices.
Intel® Stratix® 10 SoC | I3 | 933 | 933 | DDR3 | Hard | Quarter Rate |  | Ping Pong PHY | 1 DPC 1R | up to 32 bits | any | With ECC | Preliminary | any | Applies to V, and X power option devices.
Intel® Stratix® 10 SoC | E1 | 1067 | 1067 | DDR3 | Hard | Quarter Rate |  | Ping Pong PHY | 1 DPC 2R | up to 64 bits | any | With ECC | Preliminary | any | None
Intel® Stratix® 10 SoC | I1 | 1067 | 1067 | DDR3 | Hard | Quarter Rate |  | Ping Pong PHY | 1 DPC 2R | up to 64 bits | any | With ECC | Preliminary | any | None
Intel® Stratix® 10 SoC | E2 | 1067 | 1067 | DDR3 | Hard | Quarter Rate |  | Ping Pong PHY | 1 DPC 2R | up to 64 bits | any | With ECC | Preliminary | any | Applies to V, and L power option devices.
Intel® Stratix® 10 SoC | I2 | 1067 | 1067 | DDR3 | Hard | Quarter Rate |  | Ping Pong PHY | 1 DPC 2R | up to 64 bits | any | With ECC | Preliminary | any | Applies to V, and L power option devices.
Intel® Stratix® 10 SoC | E3 | 800 | 800 | DDR3 | Hard | Quarter Rate |  | Ping Pong PHY | 1 DPC 2R | up to 64 bits | any | With ECC | Preliminary | any | Applies to V, and X power option devices.
Intel® Stratix® 10 SoC | I3 | 800 | 800 | DDR3 | Hard | Quarter Rate |  | Ping Pong PHY | 1 DPC 2R | up to 64 bits | any | With ECC | Preliminary | any | Applies to V, and X power option devices.
Intel® Stratix® 10 SoC | I1 | 667 | 667 | DDR3 | Hard | Half Rate |  | Component | 1 Chip Select | up to 72 bits | any | With ECC | Preliminary | any | None
Intel® Stratix® 10 SoC | I1 | 667 | 667 | DDR3 | Hard | Half Rate |  | Component | 2 Chip Selects | up to 72 bits | any | With ECC | Preliminary | any | None
Intel® Stratix® 10 SoC | I1 | 667 | 667 | DDR3 | Hard | Half Rate |  | Component | 4 Chip Selects | up to 72 bits | any | With ECC | Preliminary | any | None
Intel® Stratix® 10 SoC | E1 | 667 | 667 | DDR3 | Hard | Half Rate |  | Component | 1 Chip Select | up to 72 bits | any | With ECC | Preliminary | any | None
Intel® Stratix® 10 SoC | E2 | 600 | 600 | DDR3 | Hard | Half Rate |  | Component | 1 Chip Select | up to 72 bits | any | With ECC | Preliminary | any | Applies to V, and L power option devices.
Intel® Stratix® 10 SoC | I2 | 600 | 600 | DDR3 | Hard | Half Rate |  | Component | 1 Chip Select | up to 72 bits | any | With ECC | Preliminary | any | Applies to V, and L power option devices.
Intel® Stratix® 10 SoC | E1 | 1067 | 1067 | DDR3 | Hard | Quarter Rate |  | Component | 1 Chip Select | up to 72 bits | any | With ECC | Preliminary | any | None
Intel® Stratix® 10 SoC | I1 | 1067 | 1067 | DDR3 | Hard | Quarter Rate |  | Component | 1 Chip Select | up to 72 bits | any | With ECC | Preliminary | any | None
Intel® Stratix® 10 SoC | E2 | 1067 | 1067 | DDR3 | Hard | Quarter Rate |  | Component | 1 Chip Select | up to 72 bits | any | With ECC | Preliminary | any | Applies to V, and L power option devices.
Intel® Stratix® 10 SoC | I2 | 1067 | 1067 | DDR3 | Hard | Quarter Rate |  | Component | 1 Chip Select | up to 72 bits | any | With ECC | Preliminary | any | Applies to V, and L power option devices.
Intel® Stratix® 10 SoC | E3 | 933 | 933 | DDR3 | Hard | Quarter Rate |  | Component | 1 Chip Select | up to 72 bits | any | With ECC | Preliminary | any | Applies to V, and X power option devices.
Intel® Stratix® 10 SoC | I3 | 933 | 933 | DDR3 | Hard | Quarter Rate |  | Component | 1 Chip Select | up to 72 bits | any | With ECC | Preliminary | any | Applies to V, and X power option devices.
Intel® Stratix® 10 SoC | E3 | 467 | 467 | DDR3 | Hard | Half Rate |  | Component | 1 Chip Select | up to 72 bits | any | With ECC | Preliminary | any | Applies to V, and X power option devices.
Intel® Stratix® 10 SoC | I3 | 467 | 467 | DDR3 | Hard | Half Rate |  | Component | 1 Chip Select | up to 72 bits | any | With ECC | Preliminary | any | Applies to V, and X power option devices.
Intel® Stratix® 10 SoC | E1 | 667 | 667 | DDR3 | Hard | Half Rate |  | Component | 2 Chip Selects | up to 72 bits | any | With ECC | Preliminary | any | None
Intel® Stratix® 10 SoC | I1 | 667 | 667 | DDR3 | Hard | Half Rate |  | RDIMM | 1 DPC 2R | up to 72 bits | any | With ECC | Preliminary | any | None
Intel® Stratix® 10 SoC | E2 | 600 | 600 | DDR3 | Hard | Half Rate |  | Component | 2 Chip Selects | up to 72 bits | any | With ECC | Preliminary | any | Applies to V, and L power option devices.
Intel® Stratix® 10 SoC | I2 | 600 | 600 | DDR3 | Hard | Half Rate |  | Component | 2 Chip Selects | up to 72 bits | any | With ECC | Preliminary | any | Applies to V, and L power option devices.
Intel® Stratix® 10 SoC | E1 | 933 | 933 | DDR3 | Hard | Quarter Rate |  | Component | 2 Chip Selects | up to 72 bits | any | With ECC | Preliminary | any | None
Intel® Stratix® 10 SoC | I1 | 933 | 933 | DDR3 | Hard | Quarter Rate |  | Component | 2 Chip Selects | up to 72 bits | any | With ECC | Preliminary | any | None
Intel® Stratix® 10 SoC | E2 | 933 | 933 | DDR3 | Hard | Quarter Rate |  | Component | 2 Chip Selects | up to 72 bits | any | With ECC | Preliminary | any | Applies to V, and L power option devices.
Intel® Stratix® 10 SoC | I2 | 933 | 933 | DDR3 | Hard | Quarter Rate |  | Component | 2 Chip Selects | up to 72 bits | any | With ECC | Preliminary | any | Applies to V, and L power option devices.
Intel® Stratix® 10 SoC | E3 | 800 | 800 | DDR3 | Hard | Quarter Rate |  | Component | 2 Chip Selects | up to 72 bits | any | With ECC | Preliminary | any | Applies to V, and X power option devices.
Intel® Stratix® 10 SoC | I3 | 800 | 800 | DDR3 | Hard | Quarter Rate |  | Component | 2 Chip Selects | up to 72 bits | any | With ECC | Preliminary | any | Applies to V, and X power option devices.
Intel® Stratix® 10 SoC | E3 | 467 | 467 | DDR3 | Hard | Half Rate |  | Component | 2 Chip Selects | up to 72 bits | any | With ECC | Preliminary | any | Applies to V, and X power option devices.
Intel® Stratix® 10 SoC | I3 | 467 | 467 | DDR3 | Hard | Half Rate |  | Component | 2 Chip Selects | up to 72 bits | any | With ECC | Preliminary | any | Applies to V, and X power option devices.
Intel® Stratix® 10 SoC | E1 | 667 | 667 | DDR3 | Hard | Half Rate |  | Component | 4 Chip Selects | up to 72 bits | any | With ECC | Preliminary | any | None
Intel® Stratix® 10 SoC | I1 | 667 | 667 | DDR3 | Hard | Half Rate |  | RDIMM | 2 DPC 2R | up to 72 bits | any | With ECC | Preliminary | any | None
Intel® Stratix® 10 SoC | E2 | 600 | 600 | DDR3 | Hard | Half Rate |  | Component | 4 Chip Selects | up to 72 bits | any | With ECC | Preliminary | any | Applies to V, and L power option devices.
Intel® Stratix® 10 SoC | I2 | 600 | 600 | DDR3 | Hard | Half Rate |  | Component | 4 Chip Selects | up to 72 bits | any | With ECC | Preliminary | any | Applies to V, and L power option devices.
Intel® Stratix® 10 SoC | E1 | 800 | 800 | DDR3 | Hard | Quarter Rate |  | Component | 4 Chip Selects | up to 72 bits | any | With ECC | Preliminary | any | None
Intel® Stratix® 10 SoC | I1 | 800 | 800 | DDR3 | Hard | Quarter Rate |  | Component | 4 Chip Selects | up to 72 bits | any | With ECC | Preliminary | any | None
Intel® Stratix® 10 SoC | E2 | 667 | 667 | DDR3 | Hard | Quarter Rate |  | Component | 4 Chip Selects | up to 72 bits | any | With ECC | Preliminary | any | Applies to V, and L power option devices.
Intel® Stratix® 10 SoC | I2 | 667 | 667 | DDR3 | Hard | Quarter Rate |  | Component | 4 Chip Selects | up to 72 bits | any | With ECC | Preliminary | any | Applies to V, and L power option devices.
Intel® Stratix® 10 SoC | E3 | 667 | 667 | DDR3 | Hard | Quarter Rate |  | Component | 4 Chip Selects | up to 72 bits | any | With ECC | Preliminary | any | Applies to V, and X power option devices.
Intel® Stratix® 10 SoC | I3 | 667 | 667 | DDR3 | Hard | Quarter Rate |  | Component | 4 Chip Selects | up to 72 bits | any | With ECC | Preliminary | any | Applies to V, and X power option devices.
Intel® Stratix® 10 SoC | E3 | 467 | 467 | DDR3 | Hard | Half Rate |  | Component | 4 Chip Selects | up to 72 bits | any | With ECC | Preliminary | any | Applies to V, and X power option devices.
Intel® Stratix® 10 SoC | E2 | 1200 | 1200 | DDR4 | Hard | Quarter Rate |  | LRDIMM | 1 DPC 4R | up to 72 bits | any | With ECC | Preliminary | any | Applies to 3DS parts.\nApplies to V, and L power option devices.
Intel® Stratix® 10 SoC | E1 | 300 | compatible with minimum frequency part | QDR II/II+/II+ Extreme | Soft | Full Rate |  | Component | 1 Chip Select | 37-72 bits | any | Without ECC | Preliminary | any | None
Intel® Stratix® 10 SoC | I1 | 300 | compatible with minimum frequency part | QDR II/II+/II+ Extreme | Soft | Full Rate |  | Component | 1 Chip Select | 37-72 bits | any | Without ECC | Preliminary | any | None
Intel® Stratix® 10 SoC | E2 | 233 | compatible with minimum frequency part | QDR II/II+/II+ Extreme | Soft | Full Rate |  | Component | 1 Chip Select | 37-72 bits | any | Without ECC | Preliminary | any | Applies to V, and L power option devices.
Intel® Stratix® 10 SoC | I2 | 233 | compatible with minimum frequency part | QDR II/II+/II+ Extreme | Soft | Full Rate |  | Component | 1 Chip Select | 37-72 bits | any | Without ECC | Preliminary | any | Applies to V, and L power option devices.
Intel® Stratix® 10 SoC | E3 | 200 | compatible with minimum frequency part | QDR II/II+/II+ Extreme | Soft | Full Rate |  | Component | 1 Chip Select | 37-72 bits | any | Without ECC | Preliminary | any | Applies to V, and X power option devices.
Intel® Stratix® 10 SoC | I3 | 200 | compatible with minimum frequency part | QDR II/II+/II+ Extreme | Soft | Full Rate |  | Component | 1 Chip Select | 37-72 bits | any | Without ECC | Preliminary | any | Applies to V, and X power option devices.
Intel® Stratix® 10 SoC | E1 | 533 | compatible with minimum frequency part | QDR II/II+/II+ Extreme | Soft | Half Rate |  | Component | 1 Chip Select | 37-72 bits | any | Without ECC | Preliminary | any | None
Intel® Stratix® 10 SoC | I1 | 533 | compatible with minimum frequency part | QDR II/II+/II+ Extreme | Soft | Half Rate |  | Component | 1 Chip Select | 37-72 bits | any | Without ECC | Preliminary | any | None
Intel® Stratix® 10 SoC | E2 | 467 | compatible with minimum frequency part | QDR II/II+/II+ Extreme | Soft | Half Rate |  | Component | 1 Chip Select | 37-72 bits | any | Without ECC | Preliminary | any | Applies to V, and L power option devices.
Intel® Stratix® 10 SoC | I2 | 467 | compatible with minimum frequency part | QDR II/II+/II+ Extreme | Soft | Half Rate |  | Component | 1 Chip Select | 37-72 bits | any | Without ECC | Preliminary | any | Applies to V, and L power option devices.
Intel® Stratix® 10 SoC | E3 | 400 | compatible with minimum frequency part | QDR II/II+/II+ Extreme | Soft | Half Rate |  | Component | 1 Chip Select | 37-72 bits | any | Without ECC | Preliminary | any | Applies to V, and X power option devices.
Intel® Stratix® 10 SoC | I3 | 400 | compatible with minimum frequency part | QDR II/II+/II+ Extreme | Soft | Half Rate |  | Component | 1 Chip Select | 37-72 bits | any | Without ECC | Preliminary | any | Applies to V, and X power option devices.
Intel® Stratix® 10 SoC | I2 | 1200 | 1200 | DDR4 | Hard | Quarter Rate |  | LRDIMM | 1 DPC 4R | up to 72 bits | any | With ECC | Preliminary | any | Applies to 3DS parts.\nApplies to V, and L power option devices.
Intel® Stratix® 10 SoC | E1 | 933 | compatible with minimum frequency part | QDRIV | Soft | Quarter Rate |  | Component | 1 Chip Select | 37-72 bits | any | Without ECC | Preliminary | any | None
Intel® Stratix® 10 SoC | I1 | 933 | compatible with minimum frequency part | QDRIV | Soft | Quarter Rate |  | Component | 1 Chip Select | 37-72 bits | any | Without ECC | Preliminary | any | None
Intel® Stratix® 10 SoC | E2 | 933 | compatible with minimum frequency part | QDRIV | Soft | Quarter Rate |  | Component | 1 Chip Select | 37-72 bits | any | Without ECC | Preliminary | any | Applies to V, and L power option devices.
Intel® Stratix® 10 SoC | I2 | 933 | compatible with minimum frequency part | QDRIV | Soft | Quarter Rate |  | Component | 1 Chip Select | 37-72 bits | any | Without ECC | Preliminary | any | Applies to V, and L power option devices.
Intel® Stratix® 10 SoC | E3 | 800 | compatible with minimum frequency part | QDRIV | Soft | Quarter Rate |  | Component | 1 Chip Select | 37-72 bits | any | Without ECC | Preliminary | any | Applies to V, and X power option devices.
Intel® Stratix® 10 SoC | I3 | 800 | compatible with minimum frequency part | QDRIV | Soft | Quarter Rate |  | Component | 1 Chip Select | 37-72 bits | any | Without ECC | Preliminary | any | Applies to V, and X power option devices.
Intel® Stratix® 10 SoC | E1 | 1067 | compatible with minimum frequency part | RLDRAM3 | Soft | Quarter Rate |  | Component | 2 Chip Selects | 37-72 bits | any | Without ECC | Preliminary | any | None
Intel® Stratix® 10 SoC | I1 | 1067 | compatible with minimum frequency part | RLDRAM3 | Soft | Quarter Rate |  | Component | 2 Chip Selects | 37-72 bits | any | Without ECC | Preliminary | any | None
Intel® Stratix® 10 SoC | E2 | 933 | compatible with minimum frequency part | RLDRAM3 | Soft | Quarter Rate |  | Component | 2 Chip Selects | 37-72 bits | any | Without ECC | Preliminary | any | Applies to V, and L power option devices.
Intel® Stratix® 10 SoC | I2 | 933 | compatible with minimum frequency part | RLDRAM3 | Soft | Quarter Rate |  | Component | 2 Chip Selects | 37-72 bits | any | Without ECC | Preliminary | any | Applies to V, and L power option devices.
Intel® Stratix® 10 SoC | E3 | 800 | compatible with minimum frequency part | RLDRAM3 | Soft | Quarter Rate |  | Component | 2 Chip Selects | 37-72 bits | any | Without ECC | Preliminary | any | Applies to V, and X power option devices.
Intel® Stratix® 10 SoC | I3 | 800 | compatible with minimum frequency part | RLDRAM3 | Soft | Quarter Rate |  | Component | 2 Chip Selects | 37-72 bits | any | Without ECC | Preliminary | any | Applies to V, and X power option devices.
Intel® Stratix® 10 SoC | E3 | 933 | 933 | DDR4 | Hard | Quarter Rate |  | LRDIMM | 1 DPC 4R | up to 72 bits | any | With ECC | Preliminary | any | Applies to 3DS parts.\nApplies to V, and X power option devices.
Intel® Stratix® 10 SoC | I3 | 933 | 933 | DDR4 | Hard | Quarter Rate |  | LRDIMM | 1 DPC 4R | up to 72 bits | any | With ECC | Preliminary | any | Applies to 3DS parts.\nApplies to V, and X power option devices.
Intel® Stratix® 10 SoC | E1 | 1200 | 1200 | DDR4 | Hard | Quarter Rate |  | UDIMM | 1 DPC 2R | up to 72 bits | any | With ECC | Preliminary | any | None
Intel® Stratix® 10 SoC | E1 | 1067 | 1067 | DDR4 | HPS | Half Rate |  | Component | 1 Chip Select | up to 72 bits | any | With ECC | Preliminary | any | None
Intel® Stratix® 10 SoC | E1 | 1200 | compatible with minimum frequency part | RLDRAM3 | Soft | Quarter Rate |  | Component | 1 Chip Select | up to 36 bits | any | Without ECC | Preliminary | any | None
Intel® Stratix® 10 SoC | I1 | 1200 | compatible with minimum frequency part | RLDRAM3 | Soft | Quarter Rate |  | Component | 1 Chip Select | up to 36 bits | any | Without ECC | Preliminary | any | None
Intel® Stratix® 10 SoC | E1 | 1200 | 1200 | DDR4 | Hard | Quarter Rate |  | Component | 2 Chip Selects | up to 72 bits | any | With ECC | Preliminary | any | None
Intel® Stratix® 10 SoC | E1 | 933 | 933 | DDR4 | Hard | Quarter Rate |  | Component | 4 Chip Selects | up to 72 bits | any | With ECC | Preliminary | any | None
Intel® Stratix® 10 SoC | I1 | 1067 | 1067 | DDR4 | HPS | Half Rate |  | Component | 1 Chip Select | up to 72 bits | any | With ECC | Preliminary | any | None
Intel® Stratix® 10 SoC | E2 | 933 | 933 | DDR4 | HPS | Half Rate |  | Component | 1 Chip Select | up to 72 bits | any | With ECC | Preliminary | any | Applies to V, and L power option devices.
Intel® Stratix® 10 SoC | E1 | 1200 | 1200 | DDR4 | Hard | Quarter Rate |  | SODIMM | 1 DPC 2R | up to 72 bits | any | With ECC | Preliminary | any | None
Intel® Stratix® 10 SoC | I2 | 933 | 933 | DDR4 | HPS | Half Rate |  | Component | 1 Chip Select | up to 72 bits | any | With ECC | Preliminary | any | Applies to V, and L power option devices.
Intel® Stratix® 10 SoC | E1 | 933 | 933 | DDR4 | Hard | Quarter Rate |  | SODIMM | 2 DPC 2R | up to 72 bits | any | With ECC | Preliminary | any | None
Intel® Stratix® 10 SoC | E1 | 933 | 933 | DDR4 | Hard | Quarter Rate |  | UDIMM | 2 DPC 2R | up to 72 bits | any | With ECC | Preliminary | any | None
Intel® Stratix® 10 SoC | E3 | 800 | 800 | DDR4 | HPS | Half Rate |  | Component | 1 Chip Select | up to 72 bits | any | With ECC | Preliminary | any | Applies to V, and X power option devices.
Intel® Stratix® 10 SoC | I3 | 800 | 800 | DDR4 | HPS | Half Rate |  | Component | 1 Chip Select | up to 72 bits | any | With ECC | Preliminary | any | Applies to V, and X power option devices.
Intel® Stratix® 10 SoC | I1 | 1200 | 1200 | DDR4 | Hard | Quarter Rate |  | UDIMM | 1 DPC 2R | up to 72 bits | any | With ECC | Preliminary | any | None
Intel® Stratix® 10 SoC | E1 | 1067 | 1067 | DDR4 | HPS | Half Rate |  | Component | 2 Chip Selects | up to 72 bits | any | With ECC | Preliminary | any | None
Intel® Stratix® 10 SoC | I1 | 1067 | 1067 | DDR4 | HPS | Half Rate |  | Component | 2 Chip Selects | up to 72 bits | any | With ECC | Preliminary | any | None
Intel® Stratix® 10 SoC | I1 | 1200 | 1200 | DDR4 | Hard | Quarter Rate |  | Component | 2 Chip Selects | up to 72 bits | any | With ECC | Preliminary | any | None
Intel® Stratix® 10 SoC | I1 | 800 | 800 | DDR4 | Hard | Quarter Rate |  | Component | 4 Chip Selects | up to 72 bits | any | With ECC | Preliminary | any | None
Intel® Stratix® 10 SoC | E2 | 933 | 933 | DDR4 | HPS | Half Rate |  | Component | 2 Chip Selects | up to 72 bits | any | With ECC | Preliminary | any | Applies to V, and L power option devices.
Intel® Stratix® 10 SoC | I1 | 1200 | 1200 | DDR4 | Hard | Quarter Rate |  | SODIMM | 1 DPC 2R | up to 72 bits | any | With ECC | Preliminary | any | None
Intel® Stratix® 10 SoC | I2 | 933 | 933 | DDR4 | HPS | Half Rate |  | Component | 2 Chip Selects | up to 72 bits | any | With ECC | Preliminary | any | Applies to V, and L power option devices.
Intel® Stratix® 10 SoC | I1 | 933 | 933 | DDR4 | Hard | Quarter Rate |  | SODIMM | 2 DPC 2R | up to 72 bits | any | With ECC | Preliminary | any | None
Intel® Stratix® 10 SoC | I1 | 933 | 933 | DDR4 | Hard | Quarter Rate |  | UDIMM | 2 DPC 2R | up to 72 bits | any | With ECC | Preliminary | any | None
Intel® Stratix® 10 SoC | E3 | 800 | 800 | DDR4 | HPS | Half Rate |  | Component | 2 Chip Selects | up to 72 bits | any | With ECC | Preliminary | any | Applies to V, and X power option devices.
Intel® Stratix® 10 SoC | I3 | 800 | 800 | DDR4 | HPS | Half Rate |  | Component | 2 Chip Selects | up to 72 bits | any | With ECC | Preliminary | any | Applies to V, and X power option devices.
Intel® Stratix® 10 SoC | E2 | 1067 | 1067 | DDR4 | Hard | Quarter Rate |  | UDIMM | 1 DPC 2R | up to 72 bits | any | With ECC | Preliminary | any | Applies to V, and L power option devices.
Intel® Stratix® 10 SoC | E1 | 333 | compatible with minimum frequency part | QDR II/II+/II+ Extreme | Soft | Full Rate |  | Component | 1 Chip Select | up to 36 bits | any | Without ECC | Preliminary | any | None
Intel® Stratix® 10 SoC | I1 | 333 | compatible with minimum frequency part | QDR II/II+/II+ Extreme | Soft | Full Rate |  | Component | 1 Chip Select | up to 36 bits | any | Without ECC | Preliminary | any | None
Intel® Stratix® 10 SoC | E2 | 267 | compatible with minimum frequency part | QDR II/II+/II+ Extreme | Soft | Full Rate |  | Component | 1 Chip Select | up to 36 bits | any | Without ECC | Preliminary | any | Applies to V, and L power option devices.
Intel® Stratix® 10 SoC | I2 | 267 | compatible with minimum frequency part | QDR II/II+/II+ Extreme | Soft | Full Rate |  | Component | 1 Chip Select | up to 36 bits | any | Without ECC | Preliminary | any | Applies to V, and L power option devices.
Intel® Stratix® 10 SoC | E3 | 233 | compatible with minimum frequency part | QDR II/II+/II+ Extreme | Soft | Full Rate |  | Component | 1 Chip Select | up to 36 bits | any | Without ECC | Preliminary | any | Applies to V, and X power option devices.
Intel® Stratix® 10 SoC | I3 | 233 | compatible with minimum frequency part | QDR II/II+/II+ Extreme | Soft | Full Rate |  | Component | 1 Chip Select | up to 36 bits | any | Without ECC | Preliminary | any | Applies to V, and X power option devices.
Intel® Stratix® 10 SoC | I3 | 467 | 467 | DDR3 | Hard | Half Rate |  | Component | 4 Chip Selects | up to 72 bits | any | With ECC | Preliminary | any | Applies to V, and X power option devices.
Intel® Stratix® 10 SoC | E1 | 667 | 667 | DDR3 | Hard | Half Rate |  | RDIMM | 1 DPC 2R | up to 72 bits | any | With ECC | Preliminary | any | None
Intel® Stratix® 10 SoC | I1 | 667 | 667 | DDR3 | Hard | Half Rate |  | RDIMM | 1 DPC 1R | up to 72 bits | any | With ECC | Preliminary | any | None
Intel® Stratix® 10 SoC | E2 | 600 | 600 | DDR3 | Hard | Half Rate |  | RDIMM | 1 DPC 2R | up to 72 bits | any | With ECC | Preliminary | any | Applies to V, and L power option devices.
Intel® Stratix® 10 SoC | I2 | 600 | 600 | DDR3 | Hard | Half Rate |  | RDIMM | 1 DPC 2R | up to 72 bits | any | With ECC | Preliminary | any | Applies to V, and L power option devices.
Intel® Stratix® 10 SoC | E1 | 933 | 933 | DDR3 | Hard | Quarter Rate |  | RDIMM | 1 DPC 2R | up to 72 bits | any | With ECC | Preliminary | any | None
Intel® Stratix® 10 SoC | E1 | 1067 | 1067 | DDR3 | HPS | Half Rate |  | Component | 1 Chip Select | up to 72 bits | any | With ECC | Preliminary | any | None
Intel® Stratix® 10 SoC | I1 | 1067 | 1067 | DDR3 | HPS | Half Rate |  | Component | 1 Chip Select | up to 72 bits | any | With ECC | Preliminary | any | None
Intel® Stratix® 10 SoC | E2 | 933 | 933 | DDR3 | HPS | Half Rate |  | Component | 1 Chip Select | up to 72 bits | any | With ECC | Preliminary | any | Applies to V, and L power option devices.
Intel® Stratix® 10 SoC | I2 | 933 | 933 | DDR3 | HPS | Half Rate |  | Component | 1 Chip Select | up to 72 bits | any | With ECC | Preliminary | any | Applies to V, and L power option devices.
Intel® Stratix® 10 SoC | E3 | 800 | 800 | DDR3 | HPS | Half Rate |  | Component | 1 Chip Select | up to 72 bits | any | With ECC | Preliminary | any | Applies to V, and X power option devices.
Intel® Stratix® 10 SoC | I3 | 800 | 800 | DDR3 | HPS | Half Rate |  | Component | 1 Chip Select | up to 72 bits | any | With ECC | Preliminary | any | Applies to V, and X power option devices.
Intel® Stratix® 10 SoC | E1 | 1067 | 1067 | DDR4 | HPS | Half Rate |  | UDIMM | 1 DPC 2R | up to 72 bits | any | With ECC | Preliminary | any | None
Intel® Stratix® 10 SoC | E2 | 1067 | 1067 | DDR4 | Hard | Quarter Rate |  | Component | 2 Chip Selects | up to 72 bits | any | With ECC | Preliminary | any | Applies to V, and L power option devices.
Intel® Stratix® 10 SoC | E2 | 800 | 800 | DDR4 | Hard | Quarter Rate |  | Component | 4 Chip Selects | up to 72 bits | any | With ECC | Preliminary | any | Applies to V, and L power option devices.
Intel® Stratix® 10 SoC | E3 | 467 | 467 | DDR3 | Hard | Half Rate |  | RDIMM | 1 DPC 2R | up to 72 bits | any | With ECC | Preliminary | any | Applies to V, and X power option devices.
Intel® Stratix® 10 SoC | I3 | 467 | 467 | DDR3 | Hard | Half Rate |  | RDIMM | 1 DPC 2R | up to 72 bits | any | With ECC | Preliminary | any | Applies to V, and X power option devices.
Intel® Stratix® 10 SoC | E1 | 633 | compatible with minimum frequency part | QDR II/II+/II+ Extreme | Soft | Half Rate |  | Component | 1 Chip Select | up to 36 bits | any | Without ECC | Preliminary | any | None
Intel® Stratix® 10 SoC | I1 | 633 | compatible with minimum frequency part | QDR II/II+/II+ Extreme | Soft | Half Rate |  | Component | 1 Chip Select | up to 36 bits | any | Without ECC | Preliminary | any | None
Intel® Stratix® 10 SoC | E2 | 533 | compatible with minimum frequency part | QDR II/II+/II+ Extreme | Soft | Half Rate |  | Component | 1 Chip Select | up to 36 bits | any | Without ECC | Preliminary | any | Applies to V, and L power option devices.
Intel® Stratix® 10 SoC | I2 | 533 | compatible with minimum frequency part | QDR II/II+/II+ Extreme | Soft | Half Rate |  | Component | 1 Chip Select | up to 36 bits | any | Without ECC | Preliminary | any | Applies to V, and L power option devices.
Intel® Stratix® 10 SoC | E3 | 467 | compatible with minimum frequency part | QDR II/II+/II+ Extreme | Soft | Half Rate |  | Component | 1 Chip Select | up to 36 bits | any | Without ECC | Preliminary | any | Applies to V, and X power option devices.
Intel® Stratix® 10 SoC | I3 | 467 | compatible with minimum frequency part | QDR II/II+/II+ Extreme | Soft | Half Rate |  | Component | 1 Chip Select | up to 36 bits | any | Without ECC | Preliminary | any | Applies to V, and X power option devices.
Intel® Stratix® 10 SoC | E2 | 1067 | 1067 | DDR4 | Hard | Quarter Rate |  | SODIMM | 1 DPC 2R | up to 72 bits | any | With ECC | Preliminary | any | Applies to V, and L power option devices.
Intel® Stratix® 10 SoC | I1 | 1067 | 1067 | DDR4 | HPS | Half Rate |  | UDIMM | 1 DPC 2R | up to 72 bits | any | With ECC | Preliminary | any | None
Intel® Stratix® 10 SoC | E2 | 800 | 800 | DDR4 | Hard | Quarter Rate |  | SODIMM | 2 DPC 2R | up to 72 bits | any | With ECC | Preliminary | any | Applies to V, and L power option devices.
Intel® Stratix® 10 SoC | E2 | 800 | 800 | DDR4 | Hard | Quarter Rate |  | UDIMM | 2 DPC 2R | up to 72 bits | any | With ECC | Preliminary | any | Applies to V, and L power option devices.
Intel® Stratix® 10 SoC | E2 | 933 | 933 | DDR4 | HPS | Half Rate |  | UDIMM | 1 DPC 2R | up to 72 bits | any | With ECC | Preliminary | any | Applies to V, and L power option devices.
Intel® Stratix® 10 SoC | E1 | 600 | 600 | DDR3 | PHY | Half Rate |  | Component | 1 Chip Select | up to 72 bits | any | With ECC | Preliminary | any | None
Intel® Stratix® 10 SoC | I1 | 600 | 600 | DDR3 | PHY | Half Rate |  | Component | 1 Chip Select | up to 72 bits | any | With ECC | Preliminary | any | None
Intel® Stratix® 10 SoC | E1 | 600 | 600 | DDR3 | PHY | Half Rate |  | RDIMM | 1 DPC 1R | up to 72 bits | any | With ECC | Preliminary | any | None
Intel® Stratix® 10 SoC | I1 | 600 | 600 | DDR3 | PHY | Half Rate |  | RDIMM | 1 DPC 1R | up to 72 bits | any | With ECC | Preliminary | any | None
Intel® Stratix® 10 SoC | E1 | 600 | 600 | DDR3 | PHY | Half Rate |  | SODIMM | 1 DPC 1R | up to 72 bits | any | With ECC | Preliminary | any | None
Intel® Stratix® 10 SoC | I1 | 600 | 600 | DDR3 | PHY | Half Rate |  | SODIMM | 1 DPC 1R | up to 72 bits | any | With ECC | Preliminary | any | None
Intel® Stratix® 10 SoC | E1 | 1067 | compatible with minimum frequency part | QDRIV | Soft | Quarter Rate |  | Component | 1 Chip Select | up to 36 bits | any | Without ECC | Preliminary | any | None
Intel® Stratix® 10 SoC | I1 | 1067 | compatible with minimum frequency part | QDRIV | Soft | Quarter Rate |  | Component | 1 Chip Select | up to 36 bits | any | Without ECC | Preliminary | any | None
Intel® Stratix® 10 SoC | E2 | 1067 | compatible with minimum frequency part | QDRIV | Soft | Quarter Rate |  | Component | 1 Chip Select | up to 36 bits | any | Without ECC | Preliminary | any | Applies to V, and L power option devices.
Intel® Stratix® 10 SoC | I2 | 1067 | compatible with minimum frequency part | QDRIV | Soft | Quarter Rate |  | Component | 1 Chip Select | up to 36 bits | any | Without ECC | Preliminary | any | Applies to V, and L power option devices.
Intel® Stratix® 10 SoC | E3 | 933 | compatible with minimum frequency part | QDRIV | Soft | Quarter Rate |  | Component | 1 Chip Select | up to 36 bits | any | Without ECC | Preliminary | any | Applies to V, and X power option devices.
Intel® Stratix® 10 SoC | I3 | 933 | compatible with minimum frequency part | QDRIV | Soft | Quarter Rate |  | Component | 1 Chip Select | up to 36 bits | any | Without ECC | Preliminary | any | Applies to V, and X power option devices.
Intel® Stratix® 10 SoC | E2 | 1067 | compatible with minimum frequency part | RLDRAM3 | Soft | Quarter Rate |  | Component | 1 Chip Select | up to 36 bits | any | Without ECC | Preliminary | any | Applies to V, and L power option devices.
Intel® Stratix® 10 SoC | I2 | 1067 | compatible with minimum frequency part | RLDRAM3 | Soft | Quarter Rate |  | Component | 1 Chip Select | up to 36 bits | any | Without ECC | Preliminary | any | Applies to V, and L power option devices.
Intel® Stratix® 10 SoC | E3 | 933 | compatible with minimum frequency part | RLDRAM3 | Soft | Quarter Rate |  | Component | 1 Chip Select | up to 36 bits | any | Without ECC | Preliminary | any | Applies to V, and X power option devices.
Intel® Stratix® 10 SoC | I3 | 933 | compatible with minimum frequency part | RLDRAM3 | Soft | Quarter Rate |  | Component | 1 Chip Select | up to 36 bits | any | Without ECC | Preliminary | any | Applies to V, and X power option devices.
Intel® Stratix® 10 SoC | E1 | 933 | 933 | DDR3 | HPS | Half Rate |  | Component | 2 Chip Selects | up to 72 bits | any | With ECC | Preliminary | any | None
Intel® Stratix® 10 SoC | I1 | 933 | 933 | DDR3 | HPS | Half Rate |  | Component | 2 Chip Selects | up to 72 bits | any | With ECC | Preliminary | any | None
Intel® Stratix® 10 SoC | E2 | 800 | 800 | DDR3 | HPS | Half Rate |  | Component | 2 Chip Selects | up to 72 bits | any | With ECC | Preliminary | any | Applies to V, and L power option devices.
Intel® Stratix® 10 SoC | I2 | 800 | 800 | DDR3 | HPS | Half Rate |  | Component | 2 Chip Selects | up to 72 bits | any | With ECC | Preliminary | any | Applies to V, and L power option devices.
Intel® Stratix® 10 SoC | E3 | 667 | 667 | DDR3 | HPS | Half Rate |  | Component | 2 Chip Selects | up to 72 bits | any | With ECC | Preliminary | any | Applies to V, and X power option devices.
Intel® Stratix® 10 SoC | I3 | 667 | 667 | DDR3 | HPS | Half Rate |  | Component | 2 Chip Selects | up to 72 bits | any | With ECC | Preliminary | any | Applies to V, and X power option devices.
Intel® Stratix® 10 SoC | E1 | 1200 | 1200 | DDR4 | PHY | Quarter Rate |  | Component | 1 Chip Select | up to 72 bits | any | With ECC | Preliminary | any | None
Intel® Stratix® 10 SoC | E1 | 1333 | 1333 | DDR4 | Hard | Quarter Rate |  | Component | 1 Chip Select | up to 72 bits | any | With ECC | Preliminary | any | None
Intel® Stratix® 10 SoC | E1 | 1333 | 1333 | DDR4 | Hard | Quarter Rate |  | SODIMM | 1 DPC 1R | up to 72 bits | any | With ECC | Preliminary | any | None
Intel® Stratix® 10 SoC | E1 | 1333 | 1333 | DDR4 | Hard | Quarter Rate |  | UDIMM | 1 DPC 1R | up to 72 bits | any | With ECC | Preliminary | any | None
Intel® Stratix® 10 SoC | I1 | 933 | 933 | DDR3 | Hard | Quarter Rate |  | RDIMM | 1 DPC 2R | up to 72 bits | any | With ECC | Preliminary | any | None
Intel® Stratix® 10 SoC | E2 | 933 | 933 | DDR3 | Hard | Quarter Rate |  | RDIMM | 1 DPC 2R | up to 72 bits | any | With ECC | Preliminary | any | Applies to V, and L power option devices.
Intel® Stratix® 10 SoC | I2 | 933 | 933 | DDR3 | Hard | Quarter Rate |  | RDIMM | 1 DPC 2R | up to 72 bits | any | With ECC | Preliminary | any | Applies to V, and L power option devices.
Intel® Stratix® 10 SoC | I1 | 1333 | 1333 | DDR4 | Hard | Quarter Rate |  | Component | 1 Chip Select | up to 72 bits | any | With ECC | Preliminary | any | None
Intel® Stratix® 10 SoC | I2 | 933 | 933 | DDR4 | HPS | Half Rate |  | UDIMM | 1 DPC 2R | up to 72 bits | any | With ECC | Preliminary | any | Applies to V, and L power option devices.
Intel® Stratix® 10 SoC | I2 | 1067 | 1067 | DDR4 | Hard | Quarter Rate |  | Component | 2 Chip Selects | up to 72 bits | any | With ECC | Preliminary | any | Applies to V, and L power option devices.
Intel® Stratix® 10 SoC | E1 | 1067 | compatible with minimum frequency part | RLDRAM3 | Soft | Quarter Rate |  | Component | 2 Chip Selects | up to 36 bits | any | Without ECC | Preliminary | any | None
Intel® Stratix® 10 SoC | I1 | 1067 | compatible with minimum frequency part | RLDRAM3 | Soft | Quarter Rate |  | Component | 2 Chip Selects | up to 36 bits | any | Without ECC | Preliminary | any | None
Intel® Stratix® 10 SoC | E2 | 933 | compatible with minimum frequency part | RLDRAM3 | Soft | Quarter Rate |  | Component | 2 Chip Selects | up to 36 bits | any | Without ECC | Preliminary | any | Applies to V, and L power option devices.
Intel® Stratix® 10 SoC | I2 | 933 | compatible with minimum frequency part | RLDRAM3 | Soft | Quarter Rate |  | Component | 2 Chip Selects | up to 36 bits | any | Without ECC | Preliminary | any | Applies to V, and L power option devices.
Intel® Stratix® 10 SoC | E3 | 800 | compatible with minimum frequency part | RLDRAM3 | Soft | Quarter Rate |  | Component | 2 Chip Selects | up to 36 bits | any | Without ECC | Preliminary | any | Applies to V, and X power option devices.
Intel® Stratix® 10 SoC | I3 | 800 | compatible with minimum frequency part | RLDRAM3 | Soft | Quarter Rate |  | Component | 2 Chip Selects | up to 36 bits | any | Without ECC | Preliminary | any | Applies to V, and X power option devices.
Intel® Stratix® 10 SoC | E3 | 800 | 800 | DDR3 | Hard | Quarter Rate |  | RDIMM | 1 DPC 2R | up to 72 bits | any | With ECC | Preliminary | any | Applies to V, and X power option devices.
Intel® Stratix® 10 SoC | I3 | 800 | 800 | DDR3 | Hard | Quarter Rate |  | RDIMM | 1 DPC 2R | up to 72 bits | any | With ECC | Preliminary | any | Applies to V, and X power option devices.
Intel® Stratix® 10 SoC | E1 | 667 | 667 | DDR3 | Hard | Half Rate |  | SODIMM | 1 DPC 2R | up to 72 bits | any | With ECC | Preliminary | any | None
Intel® Stratix® 10 SoC | E2 | 600 | 600 | DDR3 | Hard | Half Rate |  | SODIMM | 1 DPC 2R | up to 72 bits | any | With ECC | Preliminary | any | Applies to V, and L power option devices.
Intel® Stratix® 10 SoC | I2 | 600 | 600 | DDR3 | Hard | Half Rate |  | SODIMM | 1 DPC 2R | up to 72 bits | any | With ECC | Preliminary | any | Applies to V, and L power option devices.
Intel® Stratix® 10 SoC | E3 | 467 | 467 | DDR3 | Hard | Half Rate |  | SODIMM | 1 DPC 2R | up to 72 bits | any | With ECC | Preliminary | any | Applies to V, and X power option devices.
Intel® Stratix® 10 SoC | I2 | 800 | 800 | DDR4 | Hard | Quarter Rate |  | Component | 4 Chip Selects | up to 72 bits | any | With ECC | Preliminary | any | Applies to V, and L power option devices.
Intel® Stratix® 10 SoC | I2 | 1067 | 1067 | DDR4 | Hard | Quarter Rate |  | UDIMM | 1 DPC 2R | up to 72 bits | any | With ECC | Preliminary | any | Applies to V, and L power option devices.
Intel® Stratix® 10 SoC | E1 | 933 | 933 | DDR3 | Hard | Quarter Rate |  | SODIMM | 1 DPC 2R | up to 72 bits | any | With ECC | Preliminary | any | None
Intel® Stratix® 10 SoC | I1 | 933 | 933 | DDR3 | Hard | Quarter Rate |  | SODIMM | 1 DPC 2R | up to 72 bits | any | With ECC | Preliminary | any | None
Intel® Stratix® 10 SoC | E2 | 933 | 933 | DDR3 | Hard | Quarter Rate |  | SODIMM | 1 DPC 2R | up to 72 bits | any | With ECC | Preliminary | any | Applies to V, and L power option devices.
Intel® Stratix® 10 SoC | I2 | 933 | 933 | DDR3 | Hard | Quarter Rate |  | SODIMM | 1 DPC 2R | up to 72 bits | any | With ECC | Preliminary | any | Applies to V, and L power option devices.
Intel® Stratix® 10 SoC | E3 | 800 | 800 | DDR3 | Hard | Quarter Rate |  | SODIMM | 1 DPC 2R | up to 72 bits | any | With ECC | Preliminary | any | Applies to V, and X power option devices.
Intel® Stratix® 10 SoC | I3 | 800 | 800 | DDR3 | Hard | Quarter Rate |  | SODIMM | 1 DPC 2R | up to 72 bits | any | With ECC | Preliminary | any | Applies to V, and X power option devices.
Intel® Stratix® 10 SoC | I2 | 1067 | 1067 | DDR4 | Hard | Quarter Rate |  | SODIMM | 1 DPC 2R | up to 72 bits | any | With ECC | Preliminary | any | Applies to V, and L power option devices.
Intel® Stratix® 10 SoC | E3 | 800 | 800 | DDR4 | HPS | Half Rate |  | UDIMM | 1 DPC 2R | up to 72 bits | any | With ECC | Preliminary | any | Applies to V, and X power option devices.
Intel® Stratix® 10 SoC | I2 | 800 | 800 | DDR4 | Hard | Quarter Rate |  | SODIMM | 2 DPC 2R | up to 72 bits | any | With ECC | Preliminary | any | Applies to V, and L power option devices.
Intel® Stratix® 10 SoC | I2 | 800 | 800 | DDR4 | Hard | Quarter Rate |  | UDIMM | 2 DPC 2R | up to 72 bits | any | With ECC | Preliminary | any | Applies to V, and L power option devices.
Intel® Stratix® 10 SoC | I1 | 1333 | 1333 | DDR4 | Hard | Quarter Rate |  | SODIMM | 1 DPC 1R | up to 72 bits | any | With ECC | Preliminary | any | None
Intel® Stratix® 10 SoC | I3 | 800 | 800 | DDR4 | HPS | Half Rate |  | UDIMM | 1 DPC 2R | up to 72 bits | any | With ECC | Preliminary | any | Applies to V, and X power option devices.
Intel® Stratix® 10 SoC | I1 | 1333 | 1333 | DDR4 | Hard | Quarter Rate |  | UDIMM | 1 DPC 1R | up to 72 bits | any | With ECC | Preliminary | any | None
Intel® Stratix® 10 SoC | E2 | 1200 | 1200 | DDR4 | Hard | Quarter Rate |  | Component | 1 Chip Select | up to 72 bits | any | With ECC | Preliminary | any | Applies to V, and L power option devices.
Intel® Stratix® 10 SoC | I3 | 467 | 467 | DDR3 | Hard | Half Rate |  | SODIMM | 1 DPC 2R | up to 72 bits | any | With ECC | Preliminary | any | Applies to V, and X power option devices.
Intel® Stratix® 10 SoC | E1 | 667 | 667 | DDR3 | Hard | Half Rate |  | UDIMM | 1 DPC 2R | up to 72 bits | any | With ECC | Preliminary | any | None
Intel® Stratix® 10 SoC | I1 | 667 | 667 | DDR3 | Hard | Half Rate |  | SODIMM | 1 DPC 2R | up to 72 bits | any | With ECC | Preliminary | any | None
Intel® Stratix® 10 SoC | E2 | 1200 | 1200 | DDR4 | Hard | Quarter Rate |  | SODIMM | 1 DPC 1R | up to 72 bits | any | With ECC | Preliminary | any | Applies to V, and L power option devices.
Intel® Stratix® 10 SoC | E1 | 1200 | 1200 | DDR4 | PHY | Quarter Rate |  | SODIMM | 1 DPC 1R | up to 72 bits | any | With ECC | Preliminary | any | None
Intel® Stratix® 10 SoC | E2 | 1200 | 1200 | DDR4 | Hard | Quarter Rate |  | UDIMM | 1 DPC 1R | up to 72 bits | any | With ECC | Preliminary | any | Applies to V, and L power option devices.
Intel® Stratix® 10 SoC | E1 | 1200 | 1200 | DDR4 | PHY | Quarter Rate |  | UDIMM | 1 DPC 1R | up to 72 bits | any | With ECC | Preliminary | any | None
Intel® Stratix® 10 SoC | E2 | 600 | 600 | DDR3 | Hard | Half Rate |  | UDIMM | 1 DPC 2R | up to 72 bits | any | With ECC | Preliminary | any | Applies to V, and L power option devices.
Intel® Stratix® 10 SoC | I2 | 600 | 600 | DDR3 | Hard | Half Rate |  | UDIMM | 1 DPC 2R | up to 72 bits | any | With ECC | Preliminary | any | Applies to V, and L power option devices.
Intel® Stratix® 10 SoC | E3 | 467 | 467 | DDR3 | Hard | Half Rate |  | UDIMM | 1 DPC 2R | up to 72 bits | any | With ECC | Preliminary | any | Applies to V, and X power option devices.
Intel® Stratix® 10 SoC | E1 | 933 | 933 | DDR3 | HPS | Half Rate |  | UDIMM | 1 DPC 2R | up to 72 bits | any | With ECC | Preliminary | any | None
Intel® Stratix® 10 SoC | I1 | 933 | 933 | DDR3 | HPS | Half Rate |  | UDIMM | 1 DPC 2R | up to 72 bits | any | With ECC | Preliminary | any | None
Intel® Stratix® 10 SoC | E2 | 800 | 800 | DDR3 | HPS | Half Rate |  | UDIMM | 1 DPC 2R | up to 72 bits | any | With ECC | Preliminary | any | Applies to V, and L power option devices.
Intel® Stratix® 10 SoC | I2 | 800 | 800 | DDR3 | HPS | Half Rate |  | UDIMM | 1 DPC 2R | up to 72 bits | any | With ECC | Preliminary | any | Applies to V, and L power option devices.
Intel® Stratix® 10 SoC | E3 | 667 | 667 | DDR3 | HPS | Half Rate |  | UDIMM | 1 DPC 2R | up to 72 bits | any | With ECC | Preliminary | any | Applies to V, and X power option devices.
Intel® Stratix® 10 SoC | I3 | 667 | 667 | DDR3 | HPS | Half Rate |  | UDIMM | 1 DPC 2R | up to 72 bits | any | With ECC | Preliminary | any | Applies to V, and X power option devices.
Intel® Stratix® 10 SoC | I2 | 1200 | 1200 | DDR4 | Hard | Quarter Rate |  | Component | 1 Chip Select | up to 72 bits | any | With ECC | Preliminary | any | Applies to V, and L power option devices.
Intel® Stratix® 10 SoC | I1 | 1200 | 1200 | DDR4 | PHY | Quarter Rate |  | Component | 1 Chip Select | up to 72 bits | any | With ECC | Preliminary | any | None
Intel® Stratix® 10 SoC | E1 | 933 | 933 | DDR3 | Hard | Quarter Rate |  | UDIMM | 1 DPC 2R | up to 72 bits | any | With ECC | Preliminary | any | None
Intel® Stratix® 10 SoC | I1 | 933 | 933 | DDR3 | Hard | Quarter Rate |  | UDIMM | 1 DPC 2R | up to 72 bits | any | With ECC | Preliminary | any | None
Intel® Stratix® 10 SoC | E2 | 933 | 933 | DDR3 | Hard | Quarter Rate |  | UDIMM | 1 DPC 2R | up to 72 bits | any | With ECC | Preliminary | any | Applies to V, and L power option devices.
Intel® Stratix® 10 SoC | I2 | 933 | 933 | DDR3 | Hard | Quarter Rate |  | UDIMM | 1 DPC 2R | up to 72 bits | any | With ECC | Preliminary | any | Applies to V, and L power option devices.
Intel® Stratix® 10 SoC | E3 | 800 | 800 | DDR3 | Hard | Quarter Rate |  | UDIMM | 1 DPC 2R | up to 72 bits | any | With ECC | Preliminary | any | Applies to V, and X power option devices.
Intel® Stratix® 10 SoC | I3 | 800 | 800 | DDR3 | Hard | Quarter Rate |  | UDIMM | 1 DPC 2R | up to 72 bits | any | With ECC | Preliminary | any | Applies to V, and X power option devices.
Intel® Stratix® 10 SoC | E2 | 1067 | 1067 | DDR4 | PHY | Quarter Rate |  | Component | 1 Chip Select | up to 72 bits | any | With ECC | Preliminary | any | Applies to V, and L power option devices.
Intel® Stratix® 10 SoC | E1 | 1067 | 1067 | DDR4 | HPS | Half Rate |  | UDIMM | 1 DPC 1R | up to 72 bits | any | With ECC | Preliminary | any | None
Intel® Stratix® 10 SoC | E3 | 800 | 800 | DDR4 | Hard | Quarter Rate |  | Component | 2 Chip Selects | up to 72 bits | any | With ECC | Preliminary | any | Applies to V, and X power option devices.
Intel® Stratix® 10 SoC | E3 | 667 | 667 | DDR4 | Hard | Quarter Rate |  | Component | 4 Chip Selects | up to 72 bits | any | With ECC | Preliminary | any | Applies to V, and X power option devices.
Intel® Stratix® 10 SoC | E3 | 800 | 800 | DDR4 | Hard | Quarter Rate |  | SODIMM | 1 DPC 2R | up to 72 bits | any | With ECC | Preliminary | any | Applies to V, and X power option devices.
Intel® Stratix® 10 SoC | I1 | 1067 | 1067 | DDR4 | HPS | Half Rate |  | UDIMM | 1 DPC 1R | up to 72 bits | any | With ECC | Preliminary | any | None
Intel® Stratix® 10 SoC | E3 | 800 | 800 | DDR4 | Hard | Quarter Rate |  | UDIMM | 1 DPC 2R | up to 72 bits | any | With ECC | Preliminary | any | Applies to V, and X power option devices.
Intel® Stratix® 10 SoC | E3 | 667 | 667 | DDR4 | Hard | Quarter Rate |  | SODIMM | 2 DPC 2R | up to 72 bits | any | With ECC | Preliminary | any | Applies to V, and X power option devices.
Intel® Stratix® 10 SoC | E3 | 667 | 667 | DDR4 | Hard | Quarter Rate |  | UDIMM | 2 DPC 2R | up to 72 bits | any | With ECC | Preliminary | any | Applies to V, and X power option devices.
Intel® Stratix® 10 SoC | I2 | 1200 | 1200 | DDR4 | Hard | Quarter Rate |  | SODIMM | 1 DPC 1R | up to 72 bits | any | With ECC | Preliminary | any | Applies to V, and L power option devices.
Intel® Stratix® 10 SoC | E2 | 1067 | 1067 | DDR4 | PHY | Quarter Rate |  | SODIMM | 1 DPC 1R | up to 72 bits | any | With ECC | Preliminary | any | Applies to V, and L power option devices.
Intel® Stratix® 10 SoC | E2 | 933 | 933 | DDR4 | HPS | Half Rate |  | UDIMM | 1 DPC 1R | up to 72 bits | any | With ECC | Preliminary | any | Applies to V, and L power option devices.
Intel® Stratix® 10 SoC | I2 | 1200 | 1200 | DDR4 | Hard | Quarter Rate |  | UDIMM | 1 DPC 1R | up to 72 bits | any | With ECC | Preliminary | any | Applies to V, and L power option devices.
Intel® Stratix® 10 SoC | I3 | 467 | 467 | DDR3 | Hard | Half Rate |  | UDIMM | 1 DPC 2R | up to 72 bits | any | With ECC | Preliminary | any | Applies to V, and X power option devices.
Intel® Stratix® 10 SoC | E1 | 667 | 667 | DDR3 | Hard | Half Rate |  | RDIMM | 2 DPC 2R | up to 72 bits | any | With ECC | Preliminary | any | None
Intel® Stratix® 10 SoC | I1 | 667 | 667 | DDR3 | Hard | Half Rate |  | SODIMM | 2 DPC 2R | up to 72 bits | any | With ECC | Preliminary | any | None
Intel® Stratix® 10 SoC | E2 | 600 | 600 | DDR3 | Hard | Half Rate |  | RDIMM | 2 DPC 2R | up to 72 bits | any | With ECC | Preliminary | any | Applies to V, and L power option devices.
Intel® Stratix® 10 SoC | I2 | 600 | 600 | DDR3 | Hard | Half Rate |  | RDIMM | 2 DPC 2R | up to 72 bits | any | With ECC | Preliminary | any | Applies to V, and L power option devices.
Intel® Stratix® 10 SoC | E3 | 467 | 467 | DDR3 | Hard | Half Rate |  | RDIMM | 2 DPC 2R | up to 72 bits | any | With ECC | Preliminary | any | Applies to V, and X power option devices.
Intel® Stratix® 10 SoC | E1 | 1067 | 1067 | DDR3 | PHY | Quarter Rate |  | Component | 1 Chip Select | up to 72 bits | any | With ECC | Preliminary | any | None
Intel® Stratix® 10 SoC | I1 | 1067 | 1067 | DDR3 | PHY | Quarter Rate |  | Component | 1 Chip Select | up to 72 bits | any | With ECC | Preliminary | any | None
Intel® Stratix® 10 SoC | E1 | 1067 | 1067 | DDR3 | PHY | Quarter Rate |  | RDIMM | 1 DPC 1R | up to 72 bits | any | With ECC | Preliminary | any | None
Intel® Stratix® 10 SoC | I1 | 1067 | 1067 | DDR3 | PHY | Quarter Rate |  | RDIMM | 1 DPC 1R | up to 72 bits | any | With ECC | Preliminary | any | None
Intel® Stratix® 10 SoC | E1 | 1067 | 1067 | DDR3 | PHY | Quarter Rate |  | SODIMM | 1 DPC 1R | up to 72 bits | any | With ECC | Preliminary | any | None
Intel® Stratix® 10 SoC | I1 | 1067 | 1067 | DDR3 | PHY | Quarter Rate |  | SODIMM | 1 DPC 1R | up to 72 bits | any | With ECC | Preliminary | any | None
Intel® Stratix® 10 SoC | I3 | 467 | 467 | DDR3 | Hard | Half Rate |  | RDIMM | 2 DPC 2R | up to 72 bits | any | With ECC | Preliminary | any | Applies to V, and X power option devices.
Intel® Stratix® 10 SoC | E2 | 533 | 533 | DDR3 | PHY | Half Rate |  | Component | 1 Chip Select | up to 72 bits | any | With ECC | Preliminary | any | Applies to V, and L power option devices.
Intel® Stratix® 10 SoC | I2 | 533 | 533 | DDR3 | PHY | Half Rate |  | Component | 1 Chip Select | up to 72 bits | any | With ECC | Preliminary | any | Applies to V, and L power option devices.
Intel® Stratix® 10 SoC | E2 | 533 | 533 | DDR3 | PHY | Half Rate |  | RDIMM | 1 DPC 1R | up to 72 bits | any | With ECC | Preliminary | any | Applies to V, and L power option devices.
Intel® Stratix® 10 SoC | I2 | 533 | 533 | DDR3 | PHY | Half Rate |  | RDIMM | 1 DPC 1R | up to 72 bits | any | With ECC | Preliminary | any | Applies to V, and L power option devices.
Intel® Stratix® 10 SoC | E2 | 533 | 533 | DDR3 | PHY | Half Rate |  | SODIMM | 1 DPC 1R | up to 72 bits | any | With ECC | Preliminary | any | Applies to V, and L power option devices.
Intel® Stratix® 10 SoC | I2 | 533 | 533 | DDR3 | PHY | Half Rate |  | SODIMM | 1 DPC 1R | up to 72 bits | any | With ECC | Preliminary | any | Applies to V, and L power option devices.
Intel® Stratix® 10 SoC | E1 | 667 | 667 | DDR3 | Hard | Quarter Rate |  | RDIMM | 2 DPC 2R | up to 72 bits | any | With ECC | Preliminary | any | None
Intel® Stratix® 10 SoC | I1 | 667 | 667 | DDR3 | Hard | Quarter Rate |  | RDIMM | 2 DPC 2R | up to 72 bits | any | With ECC | Preliminary | any | None
Intel® Stratix® 10 SoC | E2 | 667 | 667 | DDR3 | Hard | Quarter Rate |  | RDIMM | 2 DPC 2R | up to 72 bits | any | With ECC | Preliminary | any | Applies to V, and L power option devices.
Intel® Stratix® 10 SoC | I2 | 667 | 667 | DDR3 | Hard | Quarter Rate |  | RDIMM | 2 DPC 2R | up to 72 bits | any | With ECC | Preliminary | any | Applies to V, and L power option devices.
Intel® Stratix® 10 SoC | E3 | 667 | 667 | DDR3 | Hard | Quarter Rate |  | RDIMM | 2 DPC 2R | up to 72 bits | any | With ECC | Preliminary | any | Applies to V, and X power option devices.
Intel® Stratix® 10 SoC | I3 | 667 | 667 | DDR3 | Hard | Quarter Rate |  | RDIMM | 2 DPC 2R | up to 72 bits | any | With ECC | Preliminary | any | Applies to V, and X power option devices.
Intel® Stratix® 10 SoC | E1 | 667 | 667 | DDR3 | Hard | Half Rate |  | SODIMM | 2 DPC 2R | up to 72 bits | any | With ECC | Preliminary | any | None
Intel® Stratix® 10 SoC | I1 | 667 | 667 | DDR3 | Hard | Half Rate |  | SODIMM | 1 DPC 1R | up to 72 bits | any | With ECC | Preliminary | any | None
Intel® Stratix® 10 SoC | E2 | 1067 | 1067 | DDR4 | PHY | Quarter Rate |  | UDIMM | 1 DPC 1R | up to 72 bits | any | With ECC | Preliminary | any | Applies to V, and L power option devices.
Intel® Stratix® 10 SoC | I2 | 1067 | 1067 | DDR4 | PHY | Quarter Rate |  | Component | 1 Chip Select | up to 72 bits | any | With ECC | Preliminary | any | Applies to V, and L power option devices.
Intel® Stratix® 10 SoC | E2 | 1067 | 1067 | DDR3 | PHY | Quarter Rate |  | Component | 1 Chip Select | up to 72 bits | any | With ECC | Preliminary | any | Applies to V, and L power option devices.
Intel® Stratix® 10 SoC | I2 | 1067 | 1067 | DDR3 | PHY | Quarter Rate |  | Component | 1 Chip Select | up to 72 bits | any | With ECC | Preliminary | any | Applies to V, and L power option devices.
Intel® Stratix® 10 SoC | E2 | 1067 | 1067 | DDR3 | PHY | Quarter Rate |  | RDIMM | 1 DPC 1R | up to 72 bits | any | With ECC | Preliminary | any | Applies to V, and L power option devices.
Intel® Stratix® 10 SoC | I2 | 1067 | 1067 | DDR3 | PHY | Quarter Rate |  | RDIMM | 1 DPC 1R | up to 72 bits | any | With ECC | Preliminary | any | Applies to V, and L power option devices.
Intel® Stratix® 10 SoC | E2 | 1067 | 1067 | DDR3 | PHY | Quarter Rate |  | SODIMM | 1 DPC 1R | up to 72 bits | any | With ECC | Preliminary | any | Applies to V, and L power option devices.
Intel® Stratix® 10 SoC | I2 | 1067 | 1067 | DDR3 | PHY | Quarter Rate |  | SODIMM | 1 DPC 1R | up to 72 bits | any | With ECC | Preliminary | any | Applies to V, and L power option devices.
Intel® Stratix® 10 SoC | I3 | 800 | 800 | DDR4 | PHY | Quarter Rate |  | Component | 1 Chip Select | up to 72 bits | any | With ECC | Preliminary | any | Applies to V, and X power option devices.
Intel® Stratix® 10 SoC | I1 | 1200 | 1200 | DDR4 | PHY | Quarter Rate |  | SODIMM | 1 DPC 1R | up to 72 bits | any | With ECC | Preliminary | any | None
Intel® Stratix® 10 SoC | E2 | 600 | 600 | DDR3 | Hard | Half Rate |  | SODIMM | 2 DPC 2R | up to 72 bits | any | With ECC | Preliminary | any | Applies to V, and L power option devices.
Intel® Stratix® 10 SoC | E3 | 400 | 400 | DDR3 | PHY | Half Rate |  | Component | 1 Chip Select | up to 72 bits | any | With ECC | Preliminary | any | Applies to V, and X power option devices.
Intel® Stratix® 10 SoC | I3 | 400 | 400 | DDR3 | PHY | Half Rate |  | Component | 1 Chip Select | up to 72 bits | any | With ECC | Preliminary | any | Applies to V, and X power option devices.
Intel® Stratix® 10 SoC | E3 | 400 | 400 | DDR3 | PHY | Half Rate |  | RDIMM | 1 DPC 1R | up to 72 bits | any | With ECC | Preliminary | any | Applies to V, and X power option devices.
Intel® Stratix® 10 SoC | I3 | 400 | 400 | DDR3 | PHY | Half Rate |  | RDIMM | 1 DPC 1R | up to 72 bits | any | With ECC | Preliminary | any | Applies to V, and X power option devices.
Intel® Stratix® 10 SoC | E3 | 933 | 933 | DDR4 | Hard | Quarter Rate |  | Component | 1 Chip Select | up to 72 bits | any | With ECC | Preliminary | any | Applies to V, and X power option devices.
Intel® Stratix® 10 SoC | I2 | 1067 | 1067 | DDR4 | PHY | Quarter Rate |  | SODIMM | 1 DPC 1R | up to 72 bits | any | With ECC | Preliminary | any | Applies to V, and L power option devices.
Intel® Stratix® 10 SoC | E3 | 933 | 933 | DDR4 | Hard | Quarter Rate |  | SODIMM | 1 DPC 1R | up to 72 bits | any | With ECC | Preliminary | any | Applies to V, and X power option devices.
Intel® Stratix® 10 SoC | E3 | 933 | 800 | DDR4 | Hard | Quarter Rate |  | UDIMM | 1 DPC 1R | up to 72 bits | any | With ECC | Preliminary | any | Applies to V, and X power option devices.
Intel® Stratix® 10 SoC | E3 | 800 | 800 | DDR4 | PHY | Quarter Rate |  | Component | 1 Chip Select | up to 72 bits | any | With ECC | Preliminary | any | Applies to V, and X power option devices.
Intel® Stratix® 10 SoC | E3 | 800 | 800 | DDR4 | PHY | Quarter Rate |  | SODIMM | 1 DPC 1R | up to 72 bits | any | With ECC | Preliminary | any | Applies to V, and X power option devices.
Intel® Stratix® 10 SoC | E3 | 800 | 800 | DDR4 | PHY | Quarter Rate |  | UDIMM | 1 DPC 1R | up to 72 bits | any | With ECC | Preliminary | any | Applies to V, and X power option devices.
Intel® Stratix® 10 SoC | E3 | 400 | 400 | DDR3 | PHY | Half Rate |  | SODIMM | 1 DPC 1R | up to 72 bits | any | With ECC | Preliminary | any | Applies to V, and X power option devices.
Intel® Stratix® 10 SoC | I3 | 400 | 400 | DDR3 | PHY | Half Rate |  | SODIMM | 1 DPC 1R | up to 72 bits | any | With ECC | Preliminary | any | Applies to V, and X power option devices.
Intel® Stratix® 10 SoC | I2 | 600 | 600 | DDR3 | Hard | Half Rate |  | SODIMM | 2 DPC 2R | up to 72 bits | any | With ECC | Preliminary | any | Applies to V, and L power option devices.
Intel® Stratix® 10 SoC | E3 | 467 | 467 | DDR3 | Hard | Half Rate |  | SODIMM | 2 DPC 2R | up to 72 bits | any | With ECC | Preliminary | any | Applies to V, and X power option devices.
Intel® Stratix® 10 SoC | E1 | 667 | 667 | DDR3 | Hard | Quarter Rate |  | SODIMM | 2 DPC 2R | up to 72 bits | any | With ECC | Preliminary | any | None
Intel® Stratix® 10 SoC | I1 | 667 | 667 | DDR3 | Hard | Quarter Rate |  | SODIMM | 2 DPC 2R | up to 72 bits | any | With ECC | Preliminary | any | None
Intel® Stratix® 10 SoC | E2 | 667 | 667 | DDR3 | Hard | Quarter Rate |  | SODIMM | 2 DPC 2R | up to 72 bits | any | With ECC | Preliminary | any | Applies to V, and L power option devices.
Intel® Stratix® 10 SoC | I2 | 667 | 667 | DDR3 | Hard | Quarter Rate |  | SODIMM | 2 DPC 2R | up to 72 bits | any | With ECC | Preliminary | any | Applies to V, and L power option devices.
Intel® Stratix® 10 SoC | E3 | 667 | 667 | DDR3 | Hard | Quarter Rate |  | SODIMM | 2 DPC 2R | up to 72 bits | any | With ECC | Preliminary | any | Applies to V, and X power option devices.
Intel® Stratix® 10 SoC | I3 | 667 | 667 | DDR3 | Hard | Quarter Rate |  | SODIMM | 2 DPC 2R | up to 72 bits | any | With ECC | Preliminary | any | Applies to V, and X power option devices.
Intel® Stratix® 10 SoC | E1 | 1067 | 1067 | DDR3 | HPS | Half Rate |  | UDIMM | 1 DPC 1R | up to 72 bits | any | With ECC | Preliminary | any | None
Intel® Stratix® 10 SoC | I1 | 1067 | 1067 | DDR3 | HPS | Half Rate |  | UDIMM | 1 DPC 1R | up to 72 bits | any | With ECC | Preliminary | any | None
Intel® Stratix® 10 SoC | E2 | 933 | 933 | DDR3 | HPS | Half Rate |  | UDIMM | 1 DPC 1R | up to 72 bits | any | With ECC | Preliminary | any | Applies to V, and L power option devices.
Intel® Stratix® 10 SoC | I2 | 933 | 933 | DDR3 | HPS | Half Rate |  | UDIMM | 1 DPC 1R | up to 72 bits | any | With ECC | Preliminary | any | Applies to V, and L power option devices.
Intel® Stratix® 10 SoC | E3 | 800 | 800 | DDR3 | HPS | Half Rate |  | UDIMM | 1 DPC 1R | up to 72 bits | any | With ECC | Preliminary | any | Applies to V, and X power option devices.
Intel® Stratix® 10 SoC | I3 | 800 | 800 | DDR3 | HPS | Half Rate |  | UDIMM | 1 DPC 1R | up to 72 bits | any | With ECC | Preliminary | any | Applies to V, and X power option devices.
Intel® Stratix® 10 SoC | I3 | 800 | 800 | DDR4 | PHY | Quarter Rate |  | SODIMM | 1 DPC 1R | up to 72 bits | any | With ECC | Preliminary | any | Applies to V, and X power option devices.
Intel® Stratix® 10 SoC | I3 | 933 | 933 | DDR4 | Hard | Quarter Rate |  | Component | 1 Chip Select | up to 72 bits | any | With ECC | Preliminary | any | Applies to V, and X power option devices.
Intel® Stratix® 10 SoC | I1 | 1200 | 1200 | DDR4 | PHY | Quarter Rate |  | UDIMM | 1 DPC 1R | up to 72 bits | any | With ECC | Preliminary | any | None
Intel® Stratix® 10 SoC | I2 | 933 | 933 | DDR4 | HPS | Half Rate |  | UDIMM | 1 DPC 1R | up to 72 bits | any | With ECC | Preliminary | any | Applies to V, and L power option devices.
Intel® Stratix® 10 SoC | I3 | 800 | 800 | DDR4 | Hard | Quarter Rate |  | Component | 2 Chip Selects | up to 72 bits | any | With ECC | Preliminary | any | Applies to V, and X power option devices.
Intel® Stratix® 10 SoC | I3 | 667 | 667 | DDR4 | Hard | Quarter Rate |  | Component | 4 Chip Selects | up to 72 bits | any | With ECC | Preliminary | any | Applies to V, and X power option devices.
Intel® Stratix® 10 SoC | I3 | 800 | 800 | DDR4 | Hard | Quarter Rate |  | SODIMM | 1 DPC 2R | up to 72 bits | any | With ECC | Preliminary | any | Applies to V, and X power option devices.
Intel® Stratix® 10 SoC | E3 | 800 | 800 | DDR4 | HPS | Half Rate |  | UDIMM | 1 DPC 1R | up to 72 bits | any | With ECC | Preliminary | any | Applies to V, and X power option devices.
Intel® Stratix® 10 SoC | I3 | 800 | 800 | DDR4 | Hard | Quarter Rate |  | UDIMM | 1 DPC 2R | up to 72 bits | any | With ECC | Preliminary | any | Applies to V, and X power option devices.
Intel® Stratix® 10 SoC | I3 | 667 | 667 | DDR4 | Hard | Quarter Rate |  | SODIMM | 2 DPC 2R | up to 72 bits | any | With ECC | Preliminary | any | Applies to V, and X power option devices.
Intel® Stratix® 10 SoC | I3 | 667 | 667 | DDR4 | Hard | Quarter Rate |  | UDIMM | 2 DPC 2R | up to 72 bits | any | With ECC | Preliminary | any | Applies to V, and X power option devices.
Intel® Stratix® 10 SoC | I3 | 933 | 933 | DDR4 | Hard | Quarter Rate |  | SODIMM | 1 DPC 1R | up to 72 bits | any | With ECC | Preliminary | any | Applies to V, and X power option devices.
Intel® Stratix® 10 SoC | I2 | 1067 | 1067 | DDR4 | PHY | Quarter Rate |  | UDIMM | 1 DPC 1R | up to 72 bits | any | With ECC | Preliminary | any | Applies to V, and L power option devices.
Intel® Stratix® 10 SoC | I3 | 800 | 800 | DDR4 | HPS | Half Rate |  | UDIMM | 1 DPC 1R | up to 72 bits | any | With ECC | Preliminary | any | Applies to V, and X power option devices.
Intel® Stratix® 10 SoC | I3 | 933 | 800 | DDR4 | Hard | Quarter Rate |  | UDIMM | 1 DPC 1R | up to 72 bits | any | With ECC | Preliminary | any | Applies to V, and X power option devices.
Intel® Stratix® 10 SoC | I3 | 800 | 800 | DDR4 | PHY | Quarter Rate |  | UDIMM | 1 DPC 1R | up to 72 bits | any | With ECC | Preliminary | any | Applies to V, and X power option devices.
Intel® Stratix® 10 SoC | E1 | 1200 | 1200 | DDR4 | Hard | Quarter Rate |  | RDIMM | 1 DPC 2R | up to 72 bits | any | With ECC | Preliminary | any | Applies to 3DS parts
Intel® Stratix® 10 SoC | E1 | 933 | 933 | DDR4 | Hard | Quarter Rate |  | RDIMM | 2 DPC 2R | up to 72 bits | any | With ECC | Preliminary | any | Applies to 3DS parts
Intel® Stratix® 10 SoC | I1 | 1200 | 1200 | DDR4 | Hard | Quarter Rate |  | RDIMM | 1 DPC 2R | up to 72 bits | any | With ECC | Preliminary | any | Applies to 3DS parts
Intel® Stratix® 10 SoC | I1 | 933 | 933 | DDR4 | Hard | Quarter Rate |  | RDIMM | 2 DPC 2R | up to 72 bits | any | With ECC | Preliminary | any | Applies to 3DS parts
Intel® Stratix® 10 SoC | E2 | 1067 | 1067 | DDR4 | Hard | Quarter Rate |  | RDIMM | 1 DPC 2R | up to 72 bits | any | With ECC | Preliminary | any | Applies to 3DS parts.\nApplies to V, and L power option devices.
Intel® Stratix® 10 SoC | E2 | 800 | 800 | DDR4 | Hard | Quarter Rate |  | RDIMM | 2 DPC 2R | up to 72 bits | any | With ECC | Preliminary | any | Applies to 3DS parts.\nApplies to V, and L power option devices.
Intel® Stratix® 10 SoC | E1 | 1333 | 1333 | DDR4 | Hard | Quarter Rate |  | RDIMM | 1 DPC 1R | up to 72 bits | any | With ECC | Preliminary | any | None
Intel® Stratix® 10 SoC | I2 | 1067 | 1067 | DDR4 | Hard | Quarter Rate |  | RDIMM | 1 DPC 2R | up to 72 bits | any | With ECC | Preliminary | any | Applies to 3DS parts.\nApplies to V, and L power option devices.
Intel® Stratix® 10 SoC | I2 | 800 | 800 | DDR4 | Hard | Quarter Rate |  | RDIMM | 2 DPC 2R | up to 72 bits | any | With ECC | Preliminary | any | Applies to 3DS parts.\nApplies to V, and L power option devices.
Intel® Stratix® 10 SoC | I1 | 1333 | 1333 | DDR4 | Hard | Quarter Rate |  | RDIMM | 1 DPC 1R | up to 72 bits | any | With ECC | Preliminary | any | None
Intel® Stratix® 10 SoC | E2 | 1200 | 1200 | DDR4 | Hard | Quarter Rate |  | RDIMM | 1 DPC 1R | up to 72 bits | any | With ECC | Preliminary | any | Applies to V, and L power option devices.
Intel® Stratix® 10 SoC | E3 | 800 | 800 | DDR4 | Hard | Quarter Rate |  | RDIMM | 1 DPC 2R | up to 72 bits | any | With ECC | Preliminary | any | Applies to 3DS parts.\nApplies to V, and X power option devices.
Intel® Stratix® 10 SoC | E3 | 667 | 667 | DDR4 | Hard | Quarter Rate |  | RDIMM | 2 DPC 2R | up to 72 bits | any | With ECC | Preliminary | any | Applies to 3DS parts.\nApplies to V, and X power option devices.
Intel® Stratix® 10 SoC | I2 | 1200 | 1200 | DDR4 | Hard | Quarter Rate |  | RDIMM | 1 DPC 1R | up to 72 bits | any | With ECC | Preliminary | any | Applies to V, and L power option devices.
Intel® Stratix® 10 SoC | E3 | 933 | 800 | DDR4 | Hard | Quarter Rate |  | RDIMM | 1 DPC 1R | up to 72 bits | any | With ECC | Preliminary | any | Applies to V, and X power option devices.
Intel® Stratix® 10 SoC | I3 | 800 | 800 | DDR4 | Hard | Quarter Rate |  | RDIMM | 1 DPC 2R | up to 72 bits | any | With ECC | Preliminary | any | Applies to 3DS parts.\nApplies to V, and X power option devices.
Intel® Stratix® 10 SoC | I3 | 667 | 667 | DDR4 | Hard | Quarter Rate |  | RDIMM | 2 DPC 2R | up to 72 bits | any | With ECC | Preliminary | any | Applies to 3DS parts.\nApplies to V, and X power option devices.
Intel® Stratix® 10 SoC | I3 | 933 | 800 | DDR4 | Hard | Quarter Rate |  | RDIMM | 1 DPC 1R | up to 72 bits | any | With ECC | Preliminary | any | Applies to V, and X power option devices.
Intel® Stratix® 10 SoC | E1 | 1333 | 1333 | DDR4 | Hard | Quarter Rate |  | LRDIMM | 1 DPC 2R | up to 72 bits | any | With ECC | Preliminary | any | Applies to 3DS parts
Intel® Stratix® 10 SoC | I1 | 1333 | 1333 | DDR4 | Hard | Quarter Rate |  | LRDIMM | 1 DPC 2R | up to 72 bits | any | With ECC | Preliminary | any | Applies to 3DS parts
Intel® Stratix® 10 SoC | E2 | 1200 | 1200 | DDR4 | Hard | Quarter Rate |  | LRDIMM | 1 DPC 2R | up to 72 bits | any | With ECC | Preliminary | any | Applies to 3DS parts.\nApplies to V, and L power option devices.
Intel® Stratix® 10 SoC | I2 | 1200 | 1200 | DDR4 | Hard | Quarter Rate |  | LRDIMM | 1 DPC 2R | up to 72 bits | any | With ECC | Preliminary | any | Applies to 3DS parts.\nApplies to V, and L power option devices.
Intel® Stratix® 10 SoC | E3 | 933 | 933 | DDR4 | Hard | Quarter Rate |  | LRDIMM | 1 DPC 2R | up to 72 bits | any | With ECC | Preliminary | any | Applies to 3DS parts.\nApplies to V, and X power option devices.
Intel® Stratix® 10 SoC | I3 | 933 | 933 | DDR4 | Hard | Quarter Rate |  | LRDIMM | 1 DPC 2R | up to 72 bits | any | With ECC | Preliminary | any | Applies to 3DS parts.\nApplies to V, and X power option devices.
Intel® Stratix® 10 SoC | E3 | 800 | 800 | DDR3 | PHY | Quarter Rate |  | Component | 1 Chip Select | up to 72 bits | any | With ECC | Preliminary | any | Applies to V, and X power option devices.
Intel® Stratix® 10 SoC | I3 | 800 | 800 | DDR3 | PHY | Quarter Rate |  | Component | 1 Chip Select | up to 72 bits | any | With ECC | Preliminary | any | Applies to V, and X power option devices.
Intel® Stratix® 10 SoC | E3 | 800 | 800 | DDR3 | PHY | Quarter Rate |  | RDIMM | 1 DPC 1R | up to 72 bits | any | With ECC | Preliminary | any | Applies to V, and X power option devices.
Intel® Stratix® 10 SoC | I3 | 800 | 800 | DDR3 | PHY | Quarter Rate |  | RDIMM | 1 DPC 1R | up to 72 bits | any | With ECC | Preliminary | any | Applies to V, and X power option devices.
Intel® Stratix® 10 SoC | E3 | 800 | 800 | DDR3 | PHY | Quarter Rate |  | SODIMM | 1 DPC 1R | up to 72 bits | any | With ECC | Preliminary | any | Applies to V, and X power option devices.
Intel® Stratix® 10 SoC | I3 | 800 | 800 | DDR3 | PHY | Quarter Rate |  | SODIMM | 1 DPC 1R | up to 72 bits | any | With ECC | Preliminary | any | Applies to V, and X power option devices.
Intel® Stratix® 10 SoC | I3 | 467 | 467 | DDR3 | Hard | Half Rate |  | SODIMM | 2 DPC 2R | up to 72 bits | any | With ECC | Preliminary | any | Applies to V, and X power option devices.
Intel® Stratix® 10 SoC | E1 | 1067 | 1067 | DDR3 | PHY | Quarter Rate |  | UDIMM | 1 DPC 1R | up to 72 bits | any | With ECC | Preliminary | any | None
Intel® Stratix® 10 SoC | I1 | 1067 | 1067 | DDR3 | PHY | Quarter Rate |  | UDIMM | 1 DPC 1R | up to 72 bits | any | With ECC | Preliminary | any | None
Intel® Stratix® 10 SoC | E1 | 600 | 600 | DDR3 | PHY | Half Rate |  | UDIMM | 1 DPC 1R | up to 72 bits | any | With ECC | Preliminary | any | None
Intel® Stratix® 10 SoC | I1 | 600 | 600 | DDR3 | PHY | Half Rate |  | UDIMM | 1 DPC 1R | up to 72 bits | any | With ECC | Preliminary | any | None
Intel® Stratix® 10 SoC | E2 | 1067 | 1067 | DDR3 | PHY | Quarter Rate |  | UDIMM | 1 DPC 1R | up to 72 bits | any | With ECC | Preliminary | any | Applies to V, and L power option devices.
Intel® Stratix® 10 SoC | I2 | 1067 | 1067 | DDR3 | PHY | Quarter Rate |  | UDIMM | 1 DPC 1R | up to 72 bits | any | With ECC | Preliminary | any | Applies to V, and L power option devices.
Intel® Stratix® 10 SoC | E2 | 533 | 533 | DDR3 | PHY | Half Rate |  | UDIMM | 1 DPC 1R | up to 72 bits | any | With ECC | Preliminary | any | Applies to V, and L power option devices.
Intel® Stratix® 10 SoC | I2 | 533 | 533 | DDR3 | PHY | Half Rate |  | UDIMM | 1 DPC 1R | up to 72 bits | any | With ECC | Preliminary | any | Applies to V, and L power option devices.
Intel® Stratix® 10 SoC | E3 | 800 | 800 | DDR3 | PHY | Quarter Rate |  | UDIMM | 1 DPC 1R | up to 72 bits | any | With ECC | Preliminary | any | Applies to V, and X power option devices.
Intel® Stratix® 10 SoC | I3 | 800 | 800 | DDR3 | PHY | Quarter Rate |  | UDIMM | 1 DPC 1R | up to 72 bits | any | With ECC | Preliminary | any | Applies to V, and X power option devices.
Intel® Stratix® 10 SoC | E3 | 400 | 400 | DDR3 | PHY | Half Rate |  | UDIMM | 1 DPC 1R | up to 72 bits | any | With ECC | Preliminary | any | Applies to V, and X power option devices.
Intel® Stratix® 10 SoC | I3 | 400 | 400 | DDR3 | PHY | Half Rate |  | UDIMM | 1 DPC 1R | up to 72 bits | any | With ECC | Preliminary | any | Applies to V, and X power option devices.
Intel® Stratix® 10 SoC | E1 | 667 | 667 | DDR3 | Hard | Half Rate |  | UDIMM | 2 DPC 2R | up to 72 bits | any | With ECC | Preliminary | any | None
Intel® Stratix® 10 SoC | E2 | 600 | 600 | DDR3 | Hard | Half Rate |  | UDIMM | 2 DPC 2R | up to 72 bits | any | With ECC | Preliminary | any | Applies to V, and L power option devices.
Intel® Stratix® 10 SoC | I2 | 600 | 600 | DDR3 | Hard | Half Rate |  | UDIMM | 2 DPC 2R | up to 72 bits | any | With ECC | Preliminary | any | Applies to V, and L power option devices.
Intel® Stratix® 10 SoC | E3 | 467 | 467 | DDR3 | Hard | Half Rate |  | UDIMM | 2 DPC 2R | up to 72 bits | any | With ECC | Preliminary | any | Applies to V, and X power option devices.
Intel® Stratix® 10 SoC | I3 | 467 | 467 | DDR3 | Hard | Half Rate |  | UDIMM | 2 DPC 2R | up to 72 bits | any | With ECC | Preliminary | any | Applies to V, and X power option devices.
Intel® Stratix® 10 SoC | E1 | 667 | 667 | DDR3 | Hard | Quarter Rate |  | UDIMM | 2 DPC 2R | up to 72 bits | any | With ECC | Preliminary | any | None
Intel® Stratix® 10 SoC | I1 | 667 | 667 | DDR3 | Hard | Quarter Rate |  | UDIMM | 2 DPC 2R | up to 72 bits | any | With ECC | Preliminary | any | None
Intel® Stratix® 10 SoC | E2 | 667 | 667 | DDR3 | Hard | Quarter Rate |  | UDIMM | 2 DPC 2R | up to 72 bits | any | With ECC | Preliminary | any | Applies to V, and L power option devices.
Intel® Stratix® 10 SoC | I2 | 667 | 667 | DDR3 | Hard | Quarter Rate |  | UDIMM | 2 DPC 2R | up to 72 bits | any | With ECC | Preliminary | any | Applies to V, and L power option devices.
Intel® Stratix® 10 SoC | E3 | 667 | 667 | DDR3 | Hard | Quarter Rate |  | UDIMM | 2 DPC 2R | up to 72 bits | any | With ECC | Preliminary | any | Applies to V, and X power option devices.
Intel® Stratix® 10 SoC | I3 | 667 | 667 | DDR3 | Hard | Quarter Rate |  | UDIMM | 2 DPC 2R | up to 72 bits | any | With ECC | Preliminary | any | Applies to V, and X power option devices.
Intel® Stratix® 10 SoC | E1 | 667 | 667 | DDR3 | Hard | Half Rate |  | RDIMM | 1 DPC 1R | up to 72 bits | any | With ECC | Preliminary | any | None
Intel® Stratix® 10 SoC | I1 | 667 | 667 | DDR3 | Hard | Half Rate |  | UDIMM | 1 DPC 2R | up to 72 bits | any | With ECC | Preliminary | any | None
Intel® Stratix® 10 SoC | E2 | 600 | 600 | DDR3 | Hard | Half Rate |  | RDIMM | 1 DPC 1R | up to 72 bits | any | With ECC | Preliminary | any | Applies to V, and L power option devices.
Intel® Stratix® 10 SoC | I2 | 600 | 600 | DDR3 | Hard | Half Rate |  | RDIMM | 1 DPC 1R | up to 72 bits | any | With ECC | Preliminary | any | Applies to V, and L power option devices.
Intel® Stratix® 10 SoC | E3 | 467 | 467 | DDR3 | Hard | Half Rate |  | RDIMM | 1 DPC 1R | up to 72 bits | any | With ECC | Preliminary | any | Applies to V, and X power option devices.
Intel® Stratix® 10 SoC | I3 | 467 | 467 | DDR3 | Hard | Half Rate |  | RDIMM | 1 DPC 1R | up to 72 bits | any | With ECC | Preliminary | any | Applies to V, and X power option devices.
Intel® Stratix® 10 SoC | E1 | 1067 | 1067 | DDR3 | Hard | Quarter Rate |  | RDIMM | 1 DPC 1R | up to 72 bits | any | With ECC | Preliminary | any | None
Intel® Stratix® 10 SoC | I1 | 1067 | 1067 | DDR3 | Hard | Quarter Rate |  | RDIMM | 1 DPC 1R | up to 72 bits | any | With ECC | Preliminary | any | None
Intel® Stratix® 10 SoC | E2 | 1067 | 1067 | DDR3 | Hard | Quarter Rate |  | RDIMM | 1 DPC 1R | up to 72 bits | any | With ECC | Preliminary | any | Applies to V, and L power option devices.
Intel® Stratix® 10 SoC | I2 | 1067 | 1067 | DDR3 | Hard | Quarter Rate |  | RDIMM | 1 DPC 1R | up to 72 bits | any | With ECC | Preliminary | any | Applies to V, and L power option devices.
Intel® Stratix® 10 SoC | E3 | 933 | 933 | DDR3 | Hard | Quarter Rate |  | RDIMM | 1 DPC 1R | up to 72 bits | any | With ECC | Preliminary | any | Applies to V, and X power option devices.
Intel® Stratix® 10 SoC | I3 | 933 | 933 | DDR3 | Hard | Quarter Rate |  | RDIMM | 1 DPC 1R | up to 72 bits | any | With ECC | Preliminary | any | Applies to V, and X power option devices.
Intel® Stratix® 10 SoC | E1 | 667 | 667 | DDR3 | Hard | Half Rate |  | SODIMM | 1 DPC 1R | up to 72 bits | any | With ECC | Preliminary | any | None
Intel® Stratix® 10 SoC | I1 | 667 | 667 | DDR3 | Hard | Half Rate |  | UDIMM | 2 DPC 2R | up to 72 bits | any | With ECC | Preliminary | any | None
Intel® Stratix® 10 SoC | E2 | 600 | 600 | DDR3 | Hard | Half Rate |  | SODIMM | 1 DPC 1R | up to 72 bits | any | With ECC | Preliminary | any | Applies to V, and L power option devices.
Intel® Stratix® 10 SoC | I2 | 600 | 600 | DDR3 | Hard | Half Rate |  | SODIMM | 1 DPC 1R | up to 72 bits | any | With ECC | Preliminary | any | Applies to V, and L power option devices.
Intel® Stratix® 10 SoC | E3 | 467 | 467 | DDR3 | Hard | Half Rate |  | SODIMM | 1 DPC 1R | up to 72 bits | any | With ECC | Preliminary | any | Applies to V, and X power option devices.
Intel® Stratix® 10 SoC | I3 | 467 | 467 | DDR3 | Hard | Half Rate |  | SODIMM | 1 DPC 1R | up to 72 bits | any | With ECC | Preliminary | any | Applies to V, and X power option devices.
Intel® Stratix® 10 SoC | E1 | 1067 | 1067 | DDR3 | Hard | Quarter Rate |  | SODIMM | 1 DPC 1R | up to 72 bits | any | With ECC | Preliminary | any | None
Intel® Stratix® 10 SoC | I1 | 1067 | 1067 | DDR3 | Hard | Quarter Rate |  | SODIMM | 1 DPC 1R | up to 72 bits | any | With ECC | Preliminary | any | None
Intel® Stratix® 10 SoC | E2 | 1067 | 1067 | DDR3 | Hard | Quarter Rate |  | SODIMM | 1 DPC 1R | up to 72 bits | any | With ECC | Preliminary | any | Applies to V, and L power option devices.
Intel® Stratix® 10 SoC | I2 | 1067 | 1067 | DDR3 | Hard | Quarter Rate |  | SODIMM | 1 DPC 1R | up to 72 bits | any | With ECC | Preliminary | any | Applies to V, and L power option devices.
Intel® Stratix® 10 SoC | E3 | 933 | 933 | DDR3 | Hard | Quarter Rate |  | SODIMM | 1 DPC 1R | up to 72 bits | any | With ECC | Preliminary | any | Applies to V, and X power option devices.
Intel® Stratix® 10 SoC | I3 | 933 | 933 | DDR3 | Hard | Quarter Rate |  | SODIMM | 1 DPC 1R | up to 72 bits | any | With ECC | Preliminary | any | Applies to V, and X power option devices.
Intel® Stratix® 10 SoC | E1 | 667 | 667 | DDR3 | Hard | Half Rate |  | UDIMM | 1 DPC 1R | up to 72 bits | any | With ECC | Preliminary | any | None
Intel® Stratix® 10 SoC | I1 | 667 | 667 | DDR3 | Hard | Half Rate |  | UDIMM | 1 DPC 1R | up to 72 bits | any | With ECC | Preliminary | any | None
Intel® Stratix® 10 SoC | E2 | 600 | 600 | DDR3 | Hard | Half Rate |  | UDIMM | 1 DPC 1R | up to 72 bits | any | With ECC | Preliminary | any | Applies to V, and L power option devices.
Intel® Stratix® 10 SoC | I2 | 600 | 600 | DDR3 | Hard | Half Rate |  | UDIMM | 1 DPC 1R | up to 72 bits | any | With ECC | Preliminary | any | Applies to V, and L power option devices.
Intel® Stratix® 10 SoC | E3 | 467 | 467 | DDR3 | Hard | Half Rate |  | UDIMM | 1 DPC 1R | up to 72 bits | any | With ECC | Preliminary | any | Applies to V, and X power option devices.
Intel® Stratix® 10 SoC | I3 | 467 | 467 | DDR3 | Hard | Half Rate |  | UDIMM | 1 DPC 1R | up to 72 bits | any | With ECC | Preliminary | any | Applies to V, and X power option devices.
Intel® Stratix® 10 SoC | E1 | 1067 | 1067 | DDR3 | Hard | Quarter Rate |  | UDIMM | 1 DPC 1R | up to 72 bits | any | With ECC | Preliminary | any | None
Intel® Stratix® 10 SoC | I1 | 1067 | 1067 | DDR3 | Hard | Quarter Rate |  | UDIMM | 1 DPC 1R | up to 72 bits | any | With ECC | Preliminary | any | None
Intel® Stratix® 10 SoC | E2 | 1067 | 1067 | DDR3 | Hard | Quarter Rate |  | UDIMM | 1 DPC 1R | up to 72 bits | any | With ECC | Preliminary | any | Applies to V, and L power option devices.
Intel® Stratix® 10 SoC | I2 | 1067 | 1067 | DDR3 | Hard | Quarter Rate |  | UDIMM | 1 DPC 1R | up to 72 bits | any | With ECC | Preliminary | any | Applies to V, and L power option devices.
Intel® Stratix® 10 SoC | E3 | 933 | 933 | DDR3 | Hard | Quarter Rate |  | UDIMM | 1 DPC 1R | up to 72 bits | any | With ECC | Preliminary | any | Applies to V, and X power option devices.
Intel® Stratix® 10 SoC | I3 | 933 | 933 | DDR3 | Hard | Quarter Rate |  | UDIMM | 1 DPC 1R | up to 72 bits | any | With ECC | Preliminary | any | Applies to V, and X power option devices.
Intel® Stratix® 10 SoC | I1 | 667 | 667 | DDR3L | Hard | Half Rate |  | Component | 1 Chip Select | up to 72 bits | any | With ECC | Preliminary | any | None
Intel® Stratix® 10 SoC | I1 | 667 | 667 | DDR3L | Hard | Half Rate |  | Component | 2 Chip Selects | up to 72 bits | any | With ECC | Preliminary | any | None
Intel® Stratix® 10 SoC | I1 | 667 | 667 | DDR3L | Hard | Half Rate |  | Component | 4 Chip Selects | up to 72 bits | any | With ECC | Preliminary | any | None
Intel® Stratix® 10 SoC | E1 | 1067 | 1067 | DDR3L | Hard | Quarter Rate |  | Ping Pong PHY | 1 DPC 1R | up to 32 bits | any | With ECC | Preliminary | any | None
Intel® Stratix® 10 SoC | I1 | 1067 | 1067 | DDR3L | Hard | Quarter Rate |  | Ping Pong PHY | 1 DPC 1R | up to 32 bits | any | With ECC | Preliminary | any | None
Intel® Stratix® 10 SoC | E2 | 1067 | 1067 | DDR3L | Hard | Quarter Rate |  | Ping Pong PHY | 1 DPC 1R | up to 32 bits | any | With ECC | Preliminary | any | Applies to V, and L power option devices.
Intel® Stratix® 10 SoC | I2 | 1067 | 1067 | DDR3L | Hard | Quarter Rate |  | Ping Pong PHY | 1 DPC 1R | up to 32 bits | any | With ECC | Preliminary | any | Applies to V, and L power option devices.
Intel® Stratix® 10 SoC | E3 | 933 | 933 | DDR3L | Hard | Quarter Rate |  | Ping Pong PHY | 1 DPC 1R | up to 32 bits | any | With ECC | Preliminary | any | Applies to V, and X power option devices.
Intel® Stratix® 10 SoC | I3 | 933 | 933 | DDR3L | Hard | Quarter Rate |  | Ping Pong PHY | 1 DPC 1R | up to 32 bits | any | With ECC | Preliminary | any | Applies to V, and X power option devices.
Intel® Stratix® 10 SoC | E1 | 1067 | 1067 | DDR3L | Hard | Quarter Rate |  | Ping Pong PHY | 1 DPC 2R | up to 64 bits | any | With ECC | Preliminary | any | None
Intel® Stratix® 10 SoC | I1 | 1067 | 1067 | DDR3L | Hard | Quarter Rate |  | Ping Pong PHY | 1 DPC 2R | up to 64 bits | any | With ECC | Preliminary | any | None
Intel® Stratix® 10 SoC | E2 | 1067 | 1067 | DDR3L | Hard | Quarter Rate |  | Ping Pong PHY | 1 DPC 2R | up to 64 bits | any | With ECC | Preliminary | any | Applies to V, and L power option devices.
Intel® Stratix® 10 SoC | I2 | 1067 | 1067 | DDR3L | Hard | Quarter Rate |  | Ping Pong PHY | 1 DPC 2R | up to 64 bits | any | With ECC | Preliminary | any | Applies to V, and L power option devices.
Intel® Stratix® 10 SoC | E3 | 800 | 800 | DDR3L | Hard | Quarter Rate |  | Ping Pong PHY | 1 DPC 2R | up to 64 bits | any | With ECC | Preliminary | any | Applies to V, and X power option devices.
Intel® Stratix® 10 SoC | I3 | 800 | 800 | DDR3L | Hard | Quarter Rate |  | Ping Pong PHY | 1 DPC 2R | up to 64 bits | any | With ECC | Preliminary | any | Applies to V, and X power option devices.
Intel® Stratix® 10 SoC | E1 | 667 | 667 | DDR3L | Hard | Half Rate |  | Component | 1 Chip Select | up to 72 bits | any | With ECC | Preliminary | any | None
Intel® Stratix® 10 SoC | E2 | 600 | 600 | DDR3L | Hard | Half Rate |  | Component | 1 Chip Select | up to 72 bits | any | With ECC | Preliminary | any | Applies to V, and L power option devices.
Intel® Stratix® 10 SoC | I2 | 600 | 600 | DDR3L | Hard | Half Rate |  | Component | 1 Chip Select | up to 72 bits | any | With ECC | Preliminary | any | Applies to V, and L power option devices.
Intel® Stratix® 10 SoC | E3 | 467 | 467 | DDR3L | Hard | Half Rate |  | Component | 1 Chip Select | up to 72 bits | any | With ECC | Preliminary | any | Applies to V, and X power option devices.
Intel® Stratix® 10 SoC | I3 | 467 | 467 | DDR3L | Hard | Half Rate |  | Component | 1 Chip Select | up to 72 bits | any | With ECC | Preliminary | any | Applies to V, and X power option devices.
Intel® Stratix® 10 SoC | E1 | 1067 | 1067 | DDR3L | Hard | Quarter Rate |  | Component | 1 Chip Select | up to 72 bits | any | With ECC | Preliminary | any | None
Intel® Stratix® 10 SoC | I1 | 1067 | 1067 | DDR3L | Hard | Quarter Rate |  | Component | 1 Chip Select | up to 72 bits | any | With ECC | Preliminary | any | None
Intel® Stratix® 10 SoC | E2 | 1067 | 1067 | DDR3L | Hard | Quarter Rate |  | Component | 1 Chip Select | up to 72 bits | any | With ECC | Preliminary | any | Applies to V, and L power option devices.
Intel® Stratix® 10 SoC | I2 | 1067 | 1067 | DDR3L | Hard | Quarter Rate |  | Component | 1 Chip Select | up to 72 bits | any | With ECC | Preliminary | any | Applies to V, and L power option devices.
Intel® Stratix® 10 SoC | E3 | 933 | 933 | DDR3L | Hard | Quarter Rate |  | Component | 1 Chip Select | up to 72 bits | any | With ECC | Preliminary | any | Applies to V, and X power option devices.
Intel® Stratix® 10 SoC | I3 | 933 | 933 | DDR3L | Hard | Quarter Rate |  | Component | 1 Chip Select | up to 72 bits | any | With ECC | Preliminary | any | Applies to V, and X power option devices.
Intel® Stratix® 10 SoC | E1 | 667 | 667 | DDR3L | Hard | Half Rate |  | Component | 2 Chip Selects | up to 72 bits | any | With ECC | Preliminary | any | None
Intel® Stratix® 10 SoC | I1 | 667 | 667 | DDR3L | Hard | Half Rate |  | RDIMM | 1 DPC 2R | up to 72 bits | any | With ECC | Preliminary | any | None
Intel® Stratix® 10 SoC | E2 | 600 | 600 | DDR3L | Hard | Half Rate |  | Component | 2 Chip Selects | up to 72 bits | any | With ECC | Preliminary | any | Applies to V, and L power option devices.
Intel® Stratix® 10 SoC | I2 | 600 | 600 | DDR3L | Hard | Half Rate |  | Component | 2 Chip Selects | up to 72 bits | any | With ECC | Preliminary | any | Applies to V, and L power option devices.
Intel® Stratix® 10 SoC | E3 | 467 | 467 | DDR3L | Hard | Half Rate |  | Component | 2 Chip Selects | up to 72 bits | any | With ECC | Preliminary | any | Applies to V, and X power option devices.
Intel® Stratix® 10 SoC | I3 | 467 | 467 | DDR3L | Hard | Half Rate |  | Component | 2 Chip Selects | up to 72 bits | any | With ECC | Preliminary | any | Applies to V, and X power option devices.
Intel® Stratix® 10 SoC | E1 | 933 | 933 | DDR3L | Hard | Quarter Rate |  | Component | 2 Chip Selects | up to 72 bits | any | With ECC | Preliminary | any | None
Intel® Stratix® 10 SoC | I1 | 933 | 933 | DDR3L | Hard | Quarter Rate |  | Component | 2 Chip Selects | up to 72 bits | any | With ECC | Preliminary | any | None
Intel® Stratix® 10 SoC | E2 | 933 | 933 | DDR3L | Hard | Quarter Rate |  | Component | 2 Chip Selects | up to 72 bits | any | With ECC | Preliminary | any | Applies to V, and L power option devices.
Intel® Stratix® 10 SoC | I2 | 933 | 933 | DDR3L | Hard | Quarter Rate |  | Component | 2 Chip Selects | up to 72 bits | any | With ECC | Preliminary | any | Applies to V, and L power option devices.
Intel® Stratix® 10 SoC | E3 | 800 | 800 | DDR3L | Hard | Quarter Rate |  | Component | 2 Chip Selects | up to 72 bits | any | With ECC | Preliminary | any | Applies to V, and X power option devices.
Intel® Stratix® 10 SoC | I3 | 800 | 800 | DDR3L | Hard | Quarter Rate |  | Component | 2 Chip Selects | up to 72 bits | any | With ECC | Preliminary | any | Applies to V, and X power option devices.
Intel® Stratix® 10 SoC | E1 | 667 | 667 | DDR3L | Hard | Half Rate |  | Component | 4 Chip Selects | up to 72 bits | any | With ECC | Preliminary | any | None
Intel® Stratix® 10 SoC | I1 | 667 | 667 | DDR3L | Hard | Half Rate |  | RDIMM | 2 DPC 2R | up to 72 bits | any | With ECC | Preliminary | any | None
Intel® Stratix® 10 SoC | E2 | 600 | 600 | DDR3L | Hard | Half Rate |  | Component | 4 Chip Selects | up to 72 bits | any | With ECC | Preliminary | any | Applies to V, and L power option devices.
Intel® Stratix® 10 SoC | I2 | 600 | 600 | DDR3L | Hard | Half Rate |  | Component | 4 Chip Selects | up to 72 bits | any | With ECC | Preliminary | any | Applies to V, and L power option devices.
Intel® Stratix® 10 SoC | E3 | 467 | 467 | DDR3L | Hard | Half Rate |  | Component | 4 Chip Selects | up to 72 bits | any | With ECC | Preliminary | any | Applies to V, and X power option devices.
Intel® Stratix® 10 SoC | I3 | 467 | 467 | DDR3L | Hard | Half Rate |  | Component | 4 Chip Selects | up to 72 bits | any | With ECC | Preliminary | any | Applies to V, and X power option devices.
Intel® Stratix® 10 SoC | E1 | 800 | 800 | DDR3L | Hard | Quarter Rate |  | Component | 4 Chip Selects | up to 72 bits | any | With ECC | Preliminary | any | None
Intel® Stratix® 10 SoC | I1 | 800 | 800 | DDR3L | Hard | Quarter Rate |  | Component | 4 Chip Selects | up to 72 bits | any | With ECC | Preliminary | any | None
Intel® Stratix® 10 SoC | E2 | 667 | 667 | DDR3L | Hard | Quarter Rate |  | Component | 4 Chip Selects | up to 72 bits | any | With ECC | Preliminary | any | Applies to V, and L power option devices.
Intel® Stratix® 10 SoC | I2 | 667 | 667 | DDR3L | Hard | Quarter Rate |  | Component | 4 Chip Selects | up to 72 bits | any | With ECC | Preliminary | any | Applies to V, and L power option devices.
Intel® Stratix® 10 SoC | E3 | 667 | 667 | DDR3L | Hard | Quarter Rate |  | Component | 4 Chip Selects | up to 72 bits | any | With ECC | Preliminary | any | Applies to V, and X power option devices.
Intel® Stratix® 10 SoC | I3 | 667 | 667 | DDR3L | Hard | Quarter Rate |  | Component | 4 Chip Selects | up to 72 bits | any | With ECC | Preliminary | any | Applies to V, and X power option devices.
Intel® Stratix® 10 SoC | E1 | 667 | 667 | DDR3L | Hard | Half Rate |  | RDIMM | 1 DPC 2R | up to 72 bits | any | With ECC | Preliminary | any | None
Intel® Stratix® 10 SoC | I1 | 667 | 667 | DDR3L | Hard | Half Rate |  | RDIMM | 1 DPC 1R | up to 72 bits | any | With ECC | Preliminary | any | None
Intel® Stratix® 10 SoC | E2 | 600 | 600 | DDR3L | Hard | Half Rate |  | RDIMM | 1 DPC 2R | up to 72 bits | any | With ECC | Preliminary | any | Applies to V, and L power option devices.
Intel® Stratix® 10 SoC | I2 | 600 | 600 | DDR3L | Hard | Half Rate |  | RDIMM | 1 DPC 2R | up to 72 bits | any | With ECC | Preliminary | any | Applies to V, and L power option devices.
Intel® Stratix® 10 SoC | E3 | 467 | 467 | DDR3L | Hard | Half Rate |  | RDIMM | 1 DPC 2R | up to 72 bits | any | With ECC | Preliminary | any | Applies to V, and X power option devices.
Intel® Stratix® 10 SoC | I3 | 467 | 467 | DDR3L | Hard | Half Rate |  | RDIMM | 1 DPC 2R | up to 72 bits | any | With ECC | Preliminary | any | Applies to V, and X power option devices.
Intel® Stratix® 10 SoC | E1 | 933 | 933 | DDR3L | Hard | Quarter Rate |  | RDIMM | 1 DPC 2R | up to 72 bits | any | With ECC | Preliminary | any | None
Intel® Stratix® 10 SoC | E1 | 1067 | 1067 | DDR3L | HPS | Half Rate |  | Component | 1 Chip Select | up to 72 bits | any | With ECC | Preliminary | any | None
Intel® Stratix® 10 SoC | I1 | 1067 | 1067 | DDR3L | HPS | Half Rate |  | Component | 1 Chip Select | up to 72 bits | any | With ECC | Preliminary | any | None
Intel® Stratix® 10 SoC | E2 | 933 | 933 | DDR3L | HPS | Half Rate |  | Component | 1 Chip Select | up to 72 bits | any | With ECC | Preliminary | any | Applies to V, and L power option devices.
Intel® Stratix® 10 SoC | I2 | 933 | 933 | DDR3L | HPS | Half Rate |  | Component | 1 Chip Select | up to 72 bits | any | With ECC | Preliminary | any | Applies to V, and L power option devices.
Intel® Stratix® 10 SoC | E3 | 800 | 800 | DDR3L | HPS | Half Rate |  | Component | 1 Chip Select | up to 72 bits | any | With ECC | Preliminary | any | Applies to V, and X power option devices.
Intel® Stratix® 10 SoC | I3 | 800 | 800 | DDR3L | HPS | Half Rate |  | Component | 1 Chip Select | up to 72 bits | any | With ECC | Preliminary | any | Applies to V, and X power option devices.
Intel® Stratix® 10 SoC | E1 | 600 | 600 | DDR3L | PHY | Half Rate |  | Component | 1 Chip Select | up to 72 bits | any | With ECC | Preliminary | any | None
Intel® Stratix® 10 SoC | I1 | 600 | 600 | DDR3L | PHY | Half Rate |  | Component | 1 Chip Select | up to 72 bits | any | With ECC | Preliminary | any | None
Intel® Stratix® 10 SoC | E1 | 600 | 600 | DDR3L | PHY | Half Rate |  | RDIMM | 1 DPC 1R | up to 72 bits | any | With ECC | Preliminary | any | None
Intel® Stratix® 10 SoC | I1 | 600 | 600 | DDR3L | PHY | Half Rate |  | RDIMM | 1 DPC 1R | up to 72 bits | any | With ECC | Preliminary | any | None
Intel® Stratix® 10 SoC | E1 | 600 | 600 | DDR3L | PHY | Half Rate |  | SODIMM | 1 DPC 1R | up to 72 bits | any | With ECC | Preliminary | any | None
Intel® Stratix® 10 SoC | I1 | 600 | 600 | DDR3L | PHY | Half Rate |  | SODIMM | 1 DPC 1R | up to 72 bits | any | With ECC | Preliminary | any | None
Intel® Stratix® 10 SoC | E1 | 933 | 933 | DDR3L | HPS | Half Rate |  | Component | 2 Chip Selects | up to 72 bits | any | With ECC | Preliminary | any | None
Intel® Stratix® 10 SoC | I1 | 933 | 933 | DDR3L | HPS | Half Rate |  | Component | 2 Chip Selects | up to 72 bits | any | With ECC | Preliminary | any | None
Intel® Stratix® 10 SoC | E2 | 800 | 800 | DDR3L | HPS | Half Rate |  | Component | 2 Chip Selects | up to 72 bits | any | With ECC | Preliminary | any | Applies to V, and L power option devices.
Intel® Stratix® 10 SoC | I2 | 800 | 800 | DDR3L | HPS | Half Rate |  | Component | 2 Chip Selects | up to 72 bits | any | With ECC | Preliminary | any | Applies to V, and L power option devices.
Intel® Stratix® 10 SoC | E3 | 667 | 667 | DDR3L | HPS | Half Rate |  | Component | 2 Chip Selects | up to 72 bits | any | With ECC | Preliminary | any | Applies to V, and X power option devices.
Intel® Stratix® 10 SoC | I3 | 667 | 667 | DDR3L | HPS | Half Rate |  | Component | 2 Chip Selects | up to 72 bits | any | With ECC | Preliminary | any | Applies to V, and X power option devices.
Intel® Stratix® 10 SoC | I1 | 933 | 933 | DDR3L | Hard | Quarter Rate |  | RDIMM | 1 DPC 2R | up to 72 bits | any | With ECC | Preliminary | any | None
Intel® Stratix® 10 SoC | E2 | 933 | 933 | DDR3L | Hard | Quarter Rate |  | RDIMM | 1 DPC 2R | up to 72 bits | any | With ECC | Preliminary | any | Applies to V, and L power option devices.
Intel® Stratix® 10 SoC | I2 | 933 | 933 | DDR3L | Hard | Quarter Rate |  | RDIMM | 1 DPC 2R | up to 72 bits | any | With ECC | Preliminary | any | Applies to V, and L power option devices.
Intel® Stratix® 10 SoC | E3 | 800 | 800 | DDR3L | Hard | Quarter Rate |  | RDIMM | 1 DPC 2R | up to 72 bits | any | With ECC | Preliminary | any | Applies to V, and X power option devices.
Intel® Stratix® 10 SoC | I3 | 800 | 800 | DDR3L | Hard | Quarter Rate |  | RDIMM | 1 DPC 2R | up to 72 bits | any | With ECC | Preliminary | any | Applies to V, and X power option devices.
Intel® Stratix® 10 SoC | E1 | 667 | 667 | DDR3L | Hard | Half Rate |  | SODIMM | 1 DPC 2R | up to 72 bits | any | With ECC | Preliminary | any | None
Intel® Stratix® 10 SoC | E2 | 600 | 600 | DDR3L | Hard | Half Rate |  | SODIMM | 1 DPC 2R | up to 72 bits | any | With ECC | Preliminary | any | Applies to V, and L power option devices.
Intel® Stratix® 10 SoC | I2 | 600 | 600 | DDR3L | Hard | Half Rate |  | SODIMM | 1 DPC 2R | up to 72 bits | any | With ECC | Preliminary | any | Applies to V, and L power option devices.
Intel® Stratix® 10 SoC | E3 | 467 | 467 | DDR3L | Hard | Half Rate |  | SODIMM | 1 DPC 2R | up to 72 bits | any | With ECC | Preliminary | any | Applies to V, and X power option devices.
Intel® Stratix® 10 SoC | I3 | 467 | 467 | DDR3L | Hard | Half Rate |  | SODIMM | 1 DPC 2R | up to 72 bits | any | With ECC | Preliminary | any | Applies to V, and X power option devices.
Intel® Stratix® 10 SoC | E1 | 933 | 933 | DDR3L | Hard | Quarter Rate |  | SODIMM | 1 DPC 2R | up to 72 bits | any | With ECC | Preliminary | any | None
Intel® Stratix® 10 SoC | I1 | 933 | 933 | DDR3L | Hard | Quarter Rate |  | SODIMM | 1 DPC 2R | up to 72 bits | any | With ECC | Preliminary | any | None
Intel® Stratix® 10 SoC | E2 | 933 | 933 | DDR3L | Hard | Quarter Rate |  | SODIMM | 1 DPC 2R | up to 72 bits | any | With ECC | Preliminary | any | Applies to V, and L power option devices.
Intel® Stratix® 10 SoC | I2 | 933 | 933 | DDR3L | Hard | Quarter Rate |  | SODIMM | 1 DPC 2R | up to 72 bits | any | With ECC | Preliminary | any | Applies to V, and L power option devices.
Intel® Stratix® 10 SoC | E3 | 800 | 800 | DDR3L | Hard | Quarter Rate |  | SODIMM | 1 DPC 2R | up to 72 bits | any | With ECC | Preliminary | any | Applies to V, and X power option devices.
Intel® Stratix® 10 SoC | I3 | 800 | 800 | DDR3L | Hard | Quarter Rate |  | SODIMM | 1 DPC 2R | up to 72 bits | any | With ECC | Preliminary | any | Applies to V, and X power option devices.
Intel® Stratix® 10 SoC | E1 | 667 | 667 | DDR3L | Hard | Half Rate |  | UDIMM | 1 DPC 2R | up to 72 bits | any | With ECC | Preliminary | any | None
Intel® Stratix® 10 SoC | I1 | 667 | 667 | DDR3L | Hard | Half Rate |  | SODIMM | 1 DPC 2R | up to 72 bits | any | With ECC | Preliminary | any | None
Intel® Stratix® 10 SoC | E2 | 600 | 600 | DDR3L | Hard | Half Rate |  | UDIMM | 1 DPC 2R | up to 72 bits | any | With ECC | Preliminary | any | Applies to V, and L power option devices.
Intel® Stratix® 10 SoC | I2 | 600 | 600 | DDR3L | Hard | Half Rate |  | UDIMM | 1 DPC 2R | up to 72 bits | any | With ECC | Preliminary | any | Applies to V, and L power option devices.
Intel® Stratix® 10 SoC | E3 | 467 | 467 | DDR3L | Hard | Half Rate |  | UDIMM | 1 DPC 2R | up to 72 bits | any | With ECC | Preliminary | any | Applies to V, and X power option devices.
Intel® Stratix® 10 SoC | I3 | 467 | 467 | DDR3L | Hard | Half Rate |  | UDIMM | 1 DPC 2R | up to 72 bits | any | With ECC | Preliminary | any | Applies to V, and X power option devices.
Intel® Stratix® 10 SoC | E1 | 933 | 933 | DDR3L | HPS | Half Rate |  | UDIMM | 1 DPC 2R | up to 72 bits | any | With ECC | Preliminary | any | None
Intel® Stratix® 10 SoC | I1 | 933 | 933 | DDR3L | HPS | Half Rate |  | UDIMM | 1 DPC 2R | up to 72 bits | any | With ECC | Preliminary | any | None
Intel® Stratix® 10 SoC | E2 | 800 | 800 | DDR3L | HPS | Half Rate |  | UDIMM | 1 DPC 2R | up to 72 bits | any | With ECC | Preliminary | any | Applies to V, and L power option devices.
Intel® Stratix® 10 SoC | I2 | 800 | 800 | DDR3L | HPS | Half Rate |  | UDIMM | 1 DPC 2R | up to 72 bits | any | With ECC | Preliminary | any | Applies to V, and L power option devices.
Intel® Stratix® 10 SoC | E3 | 667 | 667 | DDR3L | HPS | Half Rate |  | UDIMM | 1 DPC 2R | up to 72 bits | any | With ECC | Preliminary | any | Applies to V, and X power option devices.
Intel® Stratix® 10 SoC | I3 | 667 | 667 | DDR3L | HPS | Half Rate |  | UDIMM | 1 DPC 2R | up to 72 bits | any | With ECC | Preliminary | any | Applies to V, and X power option devices.
Intel® Stratix® 10 SoC | E1 | 933 | 933 | DDR3L | Hard | Quarter Rate |  | UDIMM | 1 DPC 2R | up to 72 bits | any | With ECC | Preliminary | any | None
Intel® Stratix® 10 SoC | I1 | 933 | 933 | DDR3L | Hard | Quarter Rate |  | UDIMM | 1 DPC 2R | up to 72 bits | any | With ECC | Preliminary | any | None
Intel® Stratix® 10 SoC | E2 | 933 | 933 | DDR3L | Hard | Quarter Rate |  | UDIMM | 1 DPC 2R | up to 72 bits | any | With ECC | Preliminary | any | Applies to V, and L power option devices.
Intel® Stratix® 10 SoC | I2 | 933 | 933 | DDR3L | Hard | Quarter Rate |  | UDIMM | 1 DPC 2R | up to 72 bits | any | With ECC | Preliminary | any | Applies to V, and L power option devices.
Intel® Stratix® 10 SoC | E3 | 800 | 800 | DDR3L | Hard | Quarter Rate |  | UDIMM | 1 DPC 2R | up to 72 bits | any | With ECC | Preliminary | any | Applies to V, and X power option devices.
Intel® Stratix® 10 SoC | I3 | 800 | 800 | DDR3L | Hard | Quarter Rate |  | UDIMM | 1 DPC 2R | up to 72 bits | any | With ECC | Preliminary | any | Applies to V, and X power option devices.
Intel® Stratix® 10 SoC | E1 | 667 | 667 | DDR3L | Hard | Half Rate |  | RDIMM | 2 DPC 2R | up to 72 bits | any | With ECC | Preliminary | any | None
Intel® Stratix® 10 SoC | I1 | 667 | 667 | DDR3L | Hard | Half Rate |  | SODIMM | 2 DPC 2R | up to 72 bits | any | With ECC | Preliminary | any | None
Intel® Stratix® 10 SoC | E2 | 600 | 600 | DDR3L | Hard | Half Rate |  | RDIMM | 2 DPC 2R | up to 72 bits | any | With ECC | Preliminary | any | Applies to V, and L power option devices.
Intel® Stratix® 10 SoC | I2 | 600 | 600 | DDR3L | Hard | Half Rate |  | RDIMM | 2 DPC 2R | up to 72 bits | any | With ECC | Preliminary | any | Applies to V, and L power option devices.
Intel® Stratix® 10 SoC | E3 | 467 | 467 | DDR3L | Hard | Half Rate |  | RDIMM | 2 DPC 2R | up to 72 bits | any | With ECC | Preliminary | any | Applies to V, and X power option devices.
Intel® Stratix® 10 SoC | I3 | 467 | 467 | DDR3L | Hard | Half Rate |  | RDIMM | 2 DPC 2R | up to 72 bits | any | With ECC | Preliminary | any | Applies to V, and X power option devices.
Intel® Stratix® 10 SoC | E1 | 1067 | 1067 | DDR3L | PHY | Quarter Rate |  | Component | 1 Chip Select | up to 72 bits | any | With ECC | Preliminary | any | None
Intel® Stratix® 10 SoC | I1 | 1067 | 1067 | DDR3L | PHY | Quarter Rate |  | Component | 1 Chip Select | up to 72 bits | any | With ECC | Preliminary | any | None
Intel® Stratix® 10 SoC | E1 | 1067 | 1067 | DDR3L | PHY | Quarter Rate |  | RDIMM | 1 DPC 1R | up to 72 bits | any | With ECC | Preliminary | any | None
Intel® Stratix® 10 SoC | I1 | 1067 | 1067 | DDR3L | PHY | Quarter Rate |  | RDIMM | 1 DPC 1R | up to 72 bits | any | With ECC | Preliminary | any | None
Intel® Stratix® 10 SoC | E1 | 1067 | 1067 | DDR3L | PHY | Quarter Rate |  | SODIMM | 1 DPC 1R | up to 72 bits | any | With ECC | Preliminary | any | None
Intel® Stratix® 10 SoC | I1 | 1067 | 1067 | DDR3L | PHY | Quarter Rate |  | SODIMM | 1 DPC 1R | up to 72 bits | any | With ECC | Preliminary | any | None
Intel® Stratix® 10 SoC | E2 | 533 | 533 | DDR3L | PHY | Half Rate |  | Component | 1 Chip Select | up to 72 bits | any | With ECC | Preliminary | any | Applies to V, and L power option devices.
Intel® Stratix® 10 SoC | I2 | 533 | 533 | DDR3L | PHY | Half Rate |  | Component | 1 Chip Select | up to 72 bits | any | With ECC | Preliminary | any | Applies to V, and L power option devices.
Intel® Stratix® 10 SoC | E2 | 533 | 533 | DDR3L | PHY | Half Rate |  | RDIMM | 1 DPC 1R | up to 72 bits | any | With ECC | Preliminary | any | Applies to V, and L power option devices.
Intel® Stratix® 10 SoC | I2 | 533 | 533 | DDR3L | PHY | Half Rate |  | RDIMM | 1 DPC 1R | up to 72 bits | any | With ECC | Preliminary | any | Applies to V, and L power option devices.
Intel® Stratix® 10 SoC | E2 | 533 | 533 | DDR3L | PHY | Half Rate |  | SODIMM | 1 DPC 1R | up to 72 bits | any | With ECC | Preliminary | any | Applies to V, and L power option devices.
Intel® Stratix® 10 SoC | I2 | 533 | 533 | DDR3L | PHY | Half Rate |  | SODIMM | 1 DPC 1R | up to 72 bits | any | With ECC | Preliminary | any | Applies to V, and L power option devices.
Intel® Stratix® 10 SoC | E1 | 667 | 667 | DDR3L | Hard | Quarter Rate |  | RDIMM | 2 DPC 2R | up to 72 bits | any | With ECC | Preliminary | any | None
Intel® Stratix® 10 SoC | I1 | 667 | 667 | DDR3L | Hard | Quarter Rate |  | RDIMM | 2 DPC 2R | up to 72 bits | any | With ECC | Preliminary | any | None
Intel® Stratix® 10 SoC | E2 | 667 | 667 | DDR3L | Hard | Quarter Rate |  | RDIMM | 2 DPC 2R | up to 72 bits | any | With ECC | Preliminary | any | Applies to V, and L power option devices.
Intel® Stratix® 10 SoC | I2 | 667 | 667 | DDR3L | Hard | Quarter Rate |  | RDIMM | 2 DPC 2R | up to 72 bits | any | With ECC | Preliminary | any | Applies to V, and L power option devices.
Intel® Stratix® 10 SoC | E3 | 667 | 667 | DDR3L | Hard | Quarter Rate |  | RDIMM | 2 DPC 2R | up to 72 bits | any | With ECC | Preliminary | any | Applies to V, and X power option devices.
Intel® Stratix® 10 SoC | I3 | 667 | 667 | DDR3L | Hard | Quarter Rate |  | RDIMM | 2 DPC 2R | up to 72 bits | any | With ECC | Preliminary | any | Applies to V, and X power option devices.
Intel® Stratix® 10 SoC | E1 | 667 | 667 | DDR3L | Hard | Half Rate |  | SODIMM | 2 DPC 2R | up to 72 bits | any | With ECC | Preliminary | any | None
Intel® Stratix® 10 SoC | I1 | 667 | 667 | DDR3L | Hard | Half Rate |  | SODIMM | 1 DPC 1R | up to 72 bits | any | With ECC | Preliminary | any | None
Intel® Stratix® 10 SoC | E2 | 600 | 600 | DDR3L | Hard | Half Rate |  | SODIMM | 2 DPC 2R | up to 72 bits | any | With ECC | Preliminary | any | Applies to V, and L power option devices.
Intel® Stratix® 10 SoC | E2 | 1067 | 1067 | DDR3L | PHY | Quarter Rate |  | Component | 1 Chip Select | up to 72 bits | any | With ECC | Preliminary | any | Applies to V, and L power option devices.
Intel® Stratix® 10 SoC | I2 | 1067 | 1067 | DDR3L | PHY | Quarter Rate |  | Component | 1 Chip Select | up to 72 bits | any | With ECC | Preliminary | any | Applies to V, and L power option devices.
Intel® Stratix® 10 SoC | E2 | 1067 | 1067 | DDR3L | PHY | Quarter Rate |  | RDIMM | 1 DPC 1R | up to 72 bits | any | With ECC | Preliminary | any | Applies to V, and L power option devices.
Intel® Stratix® 10 SoC | I2 | 1067 | 1067 | DDR3L | PHY | Quarter Rate |  | RDIMM | 1 DPC 1R | up to 72 bits | any | With ECC | Preliminary | any | Applies to V, and L power option devices.
Intel® Stratix® 10 SoC | E2 | 1067 | 1067 | DDR3L | PHY | Quarter Rate |  | SODIMM | 1 DPC 1R | up to 72 bits | any | With ECC | Preliminary | any | Applies to V, and L power option devices.
Intel® Stratix® 10 SoC | I2 | 1067 | 1067 | DDR3L | PHY | Quarter Rate |  | SODIMM | 1 DPC 1R | up to 72 bits | any | With ECC | Preliminary | any | Applies to V, and L power option devices.
Intel® Stratix® 10 SoC | E3 | 400 | 400 | DDR3L | PHY | Half Rate |  | Component | 1 Chip Select | up to 72 bits | any | With ECC | Preliminary | any | Applies to V, and X power option devices.
Intel® Stratix® 10 SoC | I3 | 400 | 400 | DDR3L | PHY | Half Rate |  | Component | 1 Chip Select | up to 72 bits | any | With ECC | Preliminary | any | Applies to V, and X power option devices.
Intel® Stratix® 10 SoC | E3 | 400 | 400 | DDR3L | PHY | Half Rate |  | RDIMM | 1 DPC 1R | up to 72 bits | any | With ECC | Preliminary | any | Applies to V, and X power option devices.
Intel® Stratix® 10 SoC | I3 | 400 | 400 | DDR3L | PHY | Half Rate |  | RDIMM | 1 DPC 1R | up to 72 bits | any | With ECC | Preliminary | any | Applies to V, and X power option devices.
Intel® Stratix® 10 SoC | E3 | 400 | 400 | DDR3L | PHY | Half Rate |  | SODIMM | 1 DPC 1R | up to 72 bits | any | With ECC | Preliminary | any | Applies to V, and X power option devices.
Intel® Stratix® 10 SoC | I3 | 400 | 400 | DDR3L | PHY | Half Rate |  | SODIMM | 1 DPC 1R | up to 72 bits | any | With ECC | Preliminary | any | Applies to V, and X power option devices.
Intel® Stratix® 10 SoC | I2 | 600 | 600 | DDR3L | Hard | Half Rate |  | SODIMM | 2 DPC 2R | up to 72 bits | any | With ECC | Preliminary | any | Applies to V, and L power option devices.
Intel® Stratix® 10 SoC | E3 | 467 | 467 | DDR3L | Hard | Half Rate |  | SODIMM | 2 DPC 2R | up to 72 bits | any | With ECC | Preliminary | any | Applies to V, and X power option devices.
Intel® Stratix® 10 SoC | I3 | 467 | 467 | DDR3L | Hard | Half Rate |  | SODIMM | 2 DPC 2R | up to 72 bits | any | With ECC | Preliminary | any | Applies to V, and X power option devices.
Intel® Stratix® 10 SoC | E1 | 667 | 667 | DDR3L | Hard | Quarter Rate |  | SODIMM | 2 DPC 2R | up to 72 bits | any | With ECC | Preliminary | any | None
Intel® Stratix® 10 SoC | I1 | 667 | 667 | DDR3L | Hard | Quarter Rate |  | SODIMM | 2 DPC 2R | up to 72 bits | any | With ECC | Preliminary | any | None
Intel® Stratix® 10 SoC | E2 | 667 | 667 | DDR3L | Hard | Quarter Rate |  | SODIMM | 2 DPC 2R | up to 72 bits | any | With ECC | Preliminary | any | Applies to V, and L power option devices.
Intel® Stratix® 10 SoC | I2 | 667 | 667 | DDR3L | Hard | Quarter Rate |  | SODIMM | 2 DPC 2R | up to 72 bits | any | With ECC | Preliminary | any | Applies to V, and L power option devices.
Intel® Stratix® 10 SoC | E3 | 667 | 667 | DDR3L | Hard | Quarter Rate |  | SODIMM | 2 DPC 2R | up to 72 bits | any | With ECC | Preliminary | any | Applies to V, and X power option devices.
Intel® Stratix® 10 SoC | I3 | 667 | 667 | DDR3L | Hard | Quarter Rate |  | SODIMM | 2 DPC 2R | up to 72 bits | any | With ECC | Preliminary | any | Applies to V, and X power option devices.
Intel® Stratix® 10 SoC | E1 | 1067 | 1067 | DDR3L | HPS | Half Rate |  | UDIMM | 1 DPC 1R | up to 72 bits | any | With ECC | Preliminary | any | None
Intel® Stratix® 10 SoC | I1 | 1067 | 1067 | DDR3L | HPS | Half Rate |  | UDIMM | 1 DPC 1R | up to 72 bits | any | With ECC | Preliminary | any | None
Intel® Stratix® 10 SoC | E2 | 933 | 933 | DDR3L | HPS | Half Rate |  | UDIMM | 1 DPC 1R | up to 72 bits | any | With ECC | Preliminary | any | Applies to V, and L power option devices.
Intel® Stratix® 10 SoC | I2 | 933 | 933 | DDR3L | HPS | Half Rate |  | UDIMM | 1 DPC 1R | up to 72 bits | any | With ECC | Preliminary | any | Applies to V, and L power option devices.
Intel® Stratix® 10 SoC | E3 | 800 | 800 | DDR3L | HPS | Half Rate |  | UDIMM | 1 DPC 1R | up to 72 bits | any | With ECC | Preliminary | any | Applies to V, and X power option devices.
Intel® Stratix® 10 SoC | I3 | 800 | 800 | DDR3L | HPS | Half Rate |  | UDIMM | 1 DPC 1R | up to 72 bits | any | With ECC | Preliminary | any | Applies to V, and X power option devices.
Intel® Stratix® 10 SoC | E3 | 800 | 800 | DDR3L | PHY | Quarter Rate |  | Component | 1 Chip Select | up to 72 bits | any | With ECC | Preliminary | any | Applies to V, and X power option devices.
Intel® Stratix® 10 SoC | I3 | 800 | 800 | DDR3L | PHY | Quarter Rate |  | Component | 1 Chip Select | up to 72 bits | any | With ECC | Preliminary | any | Applies to V, and X power option devices.
Intel® Stratix® 10 SoC | E3 | 800 | 800 | DDR3L | PHY | Quarter Rate |  | RDIMM | 1 DPC 1R | up to 72 bits | any | With ECC | Preliminary | any | Applies to V, and X power option devices.
Intel® Stratix® 10 SoC | I3 | 800 | 800 | DDR3L | PHY | Quarter Rate |  | RDIMM | 1 DPC 1R | up to 72 bits | any | With ECC | Preliminary | any | Applies to V, and X power option devices.
Intel® Stratix® 10 SoC | E3 | 800 | 800 | DDR3L | PHY | Quarter Rate |  | SODIMM | 1 DPC 1R | up to 72 bits | any | With ECC | Preliminary | any | Applies to V, and X power option devices.
Intel® Stratix® 10 SoC | I3 | 800 | 800 | DDR3L | PHY | Quarter Rate |  | SODIMM | 1 DPC 1R | up to 72 bits | any | With ECC | Preliminary | any | Applies to V, and X power option devices.
Intel® Stratix® 10 SoC | E1 | 600 | 600 | DDR3L | PHY | Half Rate |  | UDIMM | 1 DPC 1R | up to 72 bits | any | With ECC | Preliminary | any | None
Intel® Stratix® 10 SoC | I1 | 600 | 600 | DDR3L | PHY | Half Rate |  | UDIMM | 1 DPC 1R | up to 72 bits | any | With ECC | Preliminary | any | None
Intel® Stratix® 10 SoC | E1 | 1067 | 1067 | DDR3L | PHY | Quarter Rate |  | UDIMM | 1 DPC 1R | up to 72 bits | any | With ECC | Preliminary | any | None
Intel® Stratix® 10 SoC | I1 | 1067 | 1067 | DDR3L | PHY | Quarter Rate |  | UDIMM | 1 DPC 1R | up to 72 bits | any | With ECC | Preliminary | any | None
Intel® Stratix® 10 SoC | E2 | 533 | 533 | DDR3L | PHY | Half Rate |  | UDIMM | 1 DPC 1R | up to 72 bits | any | With ECC | Preliminary | any | Applies to V, and L power option devices.
Intel® Stratix® 10 SoC | I2 | 533 | 533 | DDR3L | PHY | Half Rate |  | UDIMM | 1 DPC 1R | up to 72 bits | any | With ECC | Preliminary | any | Applies to V, and L power option devices.
Intel® Stratix® 10 SoC | E2 | 1067 | 1067 | DDR3L | PHY | Quarter Rate |  | UDIMM | 1 DPC 1R | up to 72 bits | any | With ECC | Preliminary | any | Applies to V, and L power option devices.
Intel® Stratix® 10 SoC | I2 | 1067 | 1067 | DDR3L | PHY | Quarter Rate |  | UDIMM | 1 DPC 1R | up to 72 bits | any | With ECC | Preliminary | any | Applies to V, and L power option devices.
Intel® Stratix® 10 SoC | E3 | 400 | 400 | DDR3L | PHY | Half Rate |  | UDIMM | 1 DPC 1R | up to 72 bits | any | With ECC | Preliminary | any | Applies to V, and X power option devices.
Intel® Stratix® 10 SoC | I3 | 400 | 400 | DDR3L | PHY | Half Rate |  | UDIMM | 1 DPC 1R | up to 72 bits | any | With ECC | Preliminary | any | Applies to V, and X power option devices.
Intel® Stratix® 10 SoC | E3 | 800 | 800 | DDR3L | PHY | Quarter Rate |  | UDIMM | 1 DPC 1R | up to 72 bits | any | With ECC | Preliminary | any | Applies to V, and X power option devices.
Intel® Stratix® 10 SoC | I3 | 800 | 800 | DDR3L | PHY | Quarter Rate |  | UDIMM | 1 DPC 1R | up to 72 bits | any | With ECC | Preliminary | any | Applies to V, and X power option devices.
Intel® Stratix® 10 SoC | E1 | 667 | 667 | DDR3L | Hard | Half Rate |  | UDIMM | 2 DPC 2R | up to 72 bits | any | With ECC | Preliminary | any | None
Intel® Stratix® 10 SoC | E2 | 600 | 600 | DDR3L | Hard | Half Rate |  | UDIMM | 2 DPC 2R | up to 72 bits | any | With ECC | Preliminary | any | Applies to V, and L power option devices.
Intel® Stratix® 10 SoC | I2 | 600 | 600 | DDR3L | Hard | Half Rate |  | UDIMM | 2 DPC 2R | up to 72 bits | any | With ECC | Preliminary | any | Applies to V, and L power option devices.
Intel® Stratix® 10 SoC | E3 | 467 | 467 | DDR3L | Hard | Half Rate |  | UDIMM | 2 DPC 2R | up to 72 bits | any | With ECC | Preliminary | any | Applies to V, and X power option devices.
Intel® Stratix® 10 SoC | I3 | 467 | 467 | DDR3L | Hard | Half Rate |  | UDIMM | 2 DPC 2R | up to 72 bits | any | With ECC | Preliminary | any | Applies to V, and X power option devices.
Intel® Stratix® 10 SoC | E1 | 667 | 667 | DDR3L | Hard | Quarter Rate |  | UDIMM | 2 DPC 2R | up to 72 bits | any | With ECC | Preliminary | any | None
Intel® Stratix® 10 SoC | I1 | 667 | 667 | DDR3L | Hard | Quarter Rate |  | UDIMM | 2 DPC 2R | up to 72 bits | any | With ECC | Preliminary | any | None
Intel® Stratix® 10 SoC | E2 | 667 | 667 | DDR3L | Hard | Quarter Rate |  | UDIMM | 2 DPC 2R | up to 72 bits | any | With ECC | Preliminary | any | Applies to V, and L power option devices.
Intel® Stratix® 10 SoC | I2 | 667 | 667 | DDR3L | Hard | Quarter Rate |  | UDIMM | 2 DPC 2R | up to 72 bits | any | With ECC | Preliminary | any | Applies to V, and L power option devices.
Intel® Stratix® 10 SoC | E3 | 667 | 667 | DDR3L | Hard | Quarter Rate |  | UDIMM | 2 DPC 2R | up to 72 bits | any | With ECC | Preliminary | any | Applies to V, and X power option devices.
Intel® Stratix® 10 SoC | I3 | 667 | 667 | DDR3L | Hard | Quarter Rate |  | UDIMM | 2 DPC 2R | up to 72 bits | any | With ECC | Preliminary | any | Applies to V, and X power option devices.
Intel® Stratix® 10 SoC | E1 | 667 | 667 | DDR3L | Hard | Half Rate |  | RDIMM | 1 DPC 1R | up to 72 bits | any | With ECC | Preliminary | any | None
Intel® Stratix® 10 SoC | I1 | 667 | 667 | DDR3L | Hard | Half Rate |  | UDIMM | 1 DPC 2R | up to 72 bits | any | With ECC | Preliminary | any | None
Intel® Stratix® 10 SoC | E2 | 600 | 600 | DDR3L | Hard | Half Rate |  | RDIMM | 1 DPC 1R | up to 72 bits | any | With ECC | Preliminary | any | Applies to V, and L power option devices.
Intel® Stratix® 10 SoC | I2 | 600 | 600 | DDR3L | Hard | Half Rate |  | RDIMM | 1 DPC 1R | up to 72 bits | any | With ECC | Preliminary | any | Applies to V, and L power option devices.
Intel® Stratix® 10 SoC | E3 | 467 | 467 | DDR3L | Hard | Half Rate |  | RDIMM | 1 DPC 1R | up to 72 bits | any | With ECC | Preliminary | any | Applies to V, and X power option devices.
Intel® Stratix® 10 SoC | I3 | 467 | 467 | DDR3L | Hard | Half Rate |  | RDIMM | 1 DPC 1R | up to 72 bits | any | With ECC | Preliminary | any | Applies to V, and X power option devices.
Intel® Stratix® 10 SoC | E1 | 1067 | 1067 | DDR3L | Hard | Quarter Rate |  | RDIMM | 1 DPC 1R | up to 72 bits | any | With ECC | Preliminary | any | None
Intel® Stratix® 10 SoC | I1 | 1067 | 1067 | DDR3L | Hard | Quarter Rate |  | RDIMM | 1 DPC 1R | up to 72 bits | any | With ECC | Preliminary | any | None
Intel® Stratix® 10 SoC | E2 | 1067 | 1067 | DDR3L | Hard | Quarter Rate |  | RDIMM | 1 DPC 1R | up to 72 bits | any | With ECC | Preliminary | any | Applies to V, and L power option devices.
Intel® Stratix® 10 SoC | I2 | 1067 | 1067 | DDR3L | Hard | Quarter Rate |  | RDIMM | 1 DPC 1R | up to 72 bits | any | With ECC | Preliminary | any | Applies to V, and L power option devices.
Intel® Stratix® 10 SoC | E3 | 933 | 933 | DDR3L | Hard | Quarter Rate |  | RDIMM | 1 DPC 1R | up to 72 bits | any | With ECC | Preliminary | any | Applies to V, and X power option devices.
Intel® Stratix® 10 SoC | I3 | 933 | 933 | DDR3L | Hard | Quarter Rate |  | RDIMM | 1 DPC 1R | up to 72 bits | any | With ECC | Preliminary | any | Applies to V, and X power option devices.
Intel® Stratix® 10 SoC | E1 | 667 | 667 | DDR3L | Hard | Half Rate |  | SODIMM | 1 DPC 1R | up to 72 bits | any | With ECC | Preliminary | any | None
Intel® Stratix® 10 SoC | I1 | 667 | 667 | DDR3L | Hard | Half Rate |  | UDIMM | 2 DPC 2R | up to 72 bits | any | With ECC | Preliminary | any | None
Intel® Stratix® 10 SoC | E2 | 600 | 600 | DDR3L | Hard | Half Rate |  | SODIMM | 1 DPC 1R | up to 72 bits | any | With ECC | Preliminary | any | Applies to V, and L power option devices.
Intel® Stratix® 10 SoC | I2 | 600 | 600 | DDR3L | Hard | Half Rate |  | SODIMM | 1 DPC 1R | up to 72 bits | any | With ECC | Preliminary | any | Applies to V, and L power option devices.
Intel® Stratix® 10 SoC | E3 | 467 | 467 | DDR3L | Hard | Half Rate |  | SODIMM | 1 DPC 1R | up to 72 bits | any | With ECC | Preliminary | any | Applies to V, and X power option devices.
Intel® Stratix® 10 SoC | I3 | 467 | 467 | DDR3L | Hard | Half Rate |  | SODIMM | 1 DPC 1R | up to 72 bits | any | With ECC | Preliminary | any | Applies to V, and X power option devices.
Intel® Stratix® 10 SoC | E1 | 1067 | 1067 | DDR3L | Hard | Quarter Rate |  | SODIMM | 1 DPC 1R | up to 72 bits | any | With ECC | Preliminary | any | None
Intel® Stratix® 10 SoC | I1 | 1067 | 1067 | DDR3L | Hard | Quarter Rate |  | SODIMM | 1 DPC 1R | up to 72 bits | any | With ECC | Preliminary | any | None
Intel® Stratix® 10 SoC | E2 | 1067 | 1067 | DDR3L | Hard | Quarter Rate |  | SODIMM | 1 DPC 1R | up to 72 bits | any | With ECC | Preliminary | any | Applies to V, and L power option devices.
Intel® Stratix® 10 SoC | I2 | 1067 | 1067 | DDR3L | Hard | Quarter Rate |  | SODIMM | 1 DPC 1R | up to 72 bits | any | With ECC | Preliminary | any | Applies to V, and L power option devices.
Intel® Stratix® 10 SoC | E3 | 933 | 933 | DDR3L | Hard | Quarter Rate |  | SODIMM | 1 DPC 1R | up to 72 bits | any | With ECC | Preliminary | any | Applies to V, and X power option devices.
Intel® Stratix® 10 SoC | I3 | 933 | 933 | DDR3L | Hard | Quarter Rate |  | SODIMM | 1 DPC 1R | up to 72 bits | any | With ECC | Preliminary | any | Applies to V, and X power option devices.
Intel® Stratix® 10 SoC | E1 | 667 | 667 | DDR3L | Hard | Half Rate |  | UDIMM | 1 DPC 1R | up to 72 bits | any | With ECC | Preliminary | any | None
Intel® Stratix® 10 SoC | I1 | 667 | 667 | DDR3L | Hard | Half Rate |  | UDIMM | 1 DPC 1R | up to 72 bits | any | With ECC | Preliminary | any | None
Intel® Stratix® 10 SoC | E2 | 600 | 600 | DDR3L | Hard | Half Rate |  | UDIMM | 1 DPC 1R | up to 72 bits | any | With ECC | Preliminary | any | Applies to V, and L power option devices.
Intel® Stratix® 10 SoC | I2 | 600 | 600 | DDR3L | Hard | Half Rate |  | UDIMM | 1 DPC 1R | up to 72 bits | any | With ECC | Preliminary | any | Applies to V, and L power option devices.
Intel® Stratix® 10 SoC | E3 | 467 | 467 | DDR3L | Hard | Half Rate |  | UDIMM | 1 DPC 1R | up to 72 bits | any | With ECC | Preliminary | any | Applies to V, and X power option devices.
Intel® Stratix® 10 SoC | I3 | 467 | 467 | DDR3L | Hard | Half Rate |  | UDIMM | 1 DPC 1R | up to 72 bits | any | With ECC | Preliminary | any | Applies to V, and X power option devices.
Intel® Stratix® 10 SoC | E1 | 1067 | 1067 | DDR3L | Hard | Quarter Rate |  | UDIMM | 1 DPC 1R | up to 72 bits | any | With ECC | Preliminary | any | None
Intel® Stratix® 10 SoC | I1 | 1067 | 1067 | DDR3L | Hard | Quarter Rate |  | UDIMM | 1 DPC 1R | up to 72 bits | any | With ECC | Preliminary | any | None
Intel® Stratix® 10 SoC | E2 | 1067 | 1067 | DDR3L | Hard | Quarter Rate |  | UDIMM | 1 DPC 1R | up to 72 bits | any | With ECC | Preliminary | any | Applies to V, and L power option devices.
Intel® Stratix® 10 SoC | I2 | 1067 | 1067 | DDR3L | Hard | Quarter Rate |  | UDIMM | 1 DPC 1R | up to 72 bits | any | With ECC | Preliminary | any | Applies to V, and L power option devices.
Intel® Stratix® 10 SoC | E3 | 933 | 933 | DDR3L | Hard | Quarter Rate |  | UDIMM | 1 DPC 1R | up to 72 bits | any | With ECC | Preliminary | any | Applies to V, and X power option devices.
Intel® Stratix® 10 SoC | I3 | 933 | 933 | DDR3L | Hard | Quarter Rate |  | UDIMM | 1 DPC 1R | up to 72 bits | any | With ECC | Preliminary | any | Applies to V, and X power option devices.
Arria® V GT (Vcc = 1.15V) | I3 | 400 | compatible with minimum frequency part | DDR2 | Hard | Full Rate |  | Component | 1 Chip Select | up to 40 bits | any | With ECC | Final | any | 80-bit interface is supported with same side bonding.
Arria® V GT (Vcc = 1.1V) | I5 | 400 | 533 | DDR2 | Hard | Full Rate |  | Component | 1 Chip Select | up to 40 bits | any | With ECC | Final | any | 80-bit interface is supported with same side bonding.
Arria® V GT (Vcc = 1.15V) | I3 | 533 | 667 | DDR3 | Hard | Full Rate |  | Component | 1 Chip Select | up to 40 bits | any | With ECC | Final | any | 80-bit interface is supported with same side bonding.
Arria® V GT (Vcc = 1.1V) | I5 | 533 | 667 | DDR3 | Hard | Full Rate |  | Component | 1 Chip Select | up to 40 bits | any | With ECC | Final | any | 80-bit interface is supported with same side bonding.
Arria® V GT (Vcc = 1.15V) | I3 | 533 | 667 | DDR3L | Hard | Full Rate |  | Component | 1 Chip Select | up to 40 bits | any | With ECC | Final | any | 80-bit interface is supported with same side bonding.
Arria® V GT (Vcc = 1.1V) | I5 | 533 | 667 | DDR3L | Hard | Full Rate |  | Component | 1 Chip Select | up to 40 bits | any | With ECC | Final | any | 80-bit interface is supported with same side bonding.
Arria® V GT (Vcc = 1.15V) | I3 | 400 | compatible with minimum frequency part | DDR2 | Soft | Half Rate |  | Component | 1 Chip Select | up to 72 bits | any | With ECC | Final | any | None
Arria® V GT (Vcc = 1.1V) | I5 | 333 | compatible with minimum frequency part | DDR2 | Soft | Half Rate |  | Component | 1 Chip Select | up to 72 bits | any | With ECC | Final | any | None
Arria® V GT (Vcc = 1.15V) | I3 | 400 | compatible with minimum frequency part | DDR3 | Soft | Half Rate |  | Component | 1 Chip Select | up to 72 bits | any | With ECC | Final | any | Multiple DDR3 SDRAM components must be laid out in a single-rank DDR2 SDRAM DIMM layout format.
Arria® V GT (Vcc = 1.1V) | I5 | 333 | 533 | DDR3 | Soft | Half Rate |  | Component | 1 Chip Select | up to 72 bits | any | With ECC | Final | any | Multiple DDR3 SDRAM components must be laid out in a single-rank DDR2 SDRAM DIMM layout format.
Arria® V GT (Vcc = 1.15V) | I3 | 400 | compatible with minimum frequency part | DDR3L | Soft | Half Rate |  | Component | 1 Chip Select | up to 72 bits | any | With ECC | Final | any | Multiple DDR3 SDRAM components must be laid out in a single-rank DDR2 SDRAM DIMM layout format.
Arria® V GT (Vcc = 1.1V) | I5 | 333 | 533 | DDR3L | Soft | Half Rate |  | Component | 1 Chip Select | up to 72 bits | any | With ECC | Final | any | Multiple DDR3 SDRAM components must be laid out in a single-rank DDR2 SDRAM DIMM layout format.
Arria® V GT (Vcc = 1.15V) | I3 | 400 | compatible with minimum frequency part | LPDDR2 | Soft | Half Rate |  | Component | 1 Chip Select | up to 72 bits | any | With ECC | Final | any | None
Arria® V GT (Vcc = 1.1V) | I5 | 333 | 400 | LPDDR2 | Soft | Half Rate |  | Component | 1 Chip Select | up to 72 bits | any | With ECC | Final | any | None
Arria® V GT (Vcc = 1.15V) | I3 | 400 | compatible with minimum frequency part | QDRII | Soft | Half Rate |  | Component | 1 Chip Select | up to 18 bits | any | Without ECC | Final | any | None
Arria® V GT (Vcc = 1.15V) | I3 | 400 | compatible with minimum frequency part | QDRII | Soft | Half Rate |  | Component | 1 Chip Select | up to 18 bits | any | Without ECC | Final | any | None
Arria® V GT (Vcc = 1.15V) | I3 | 400 | compatible with minimum frequency part | QDRII | Soft | Half Rate |  | Component | 1 Chip Select | up to 36 bits | any | Without ECC | Final | any | None
Arria® V GT (Vcc = 1.15V) | I3 | 400 | compatible with minimum frequency part | QDRII | Soft | Half Rate |  | Component | 1 Chip Select | up to 36 bits | any | Without ECC | Final | any | None
Arria® V GT (Vcc = 1.15V) | I3 | 400 | compatible with minimum frequency part | QDRII | Soft | Half Rate |  | Component | 1 Chip Select | up to 36 bits | any | Without ECC | Final | any | None
Arria® V GT (Vcc = 1.15V) | I3 | 400 | compatible with minimum frequency part | QDRII | Soft | Half Rate |  | Component | 1 Chip Select | up to 36 bits | any | Without ECC | Final | any | None
Arria® V GT (Vcc = 1.15V) | I3 | 400 | compatible with minimum frequency part | QDRII | Soft | Half Rate |  | Component | 1 Chip Select | up to 72 bits | any | Without ECC | Final | any | None
Arria® V GT (Vcc = 1.15V) | I3 | 400 | compatible with minimum frequency part | QDRII | Soft | Half Rate |  | Component | 1 Chip Select | up to 72 bits | any | Without ECC | Final | any | None
Arria® V GT (Vcc = 1.15V) | I3 | 400 | compatible with minimum frequency part | QDRII | Soft | Half Rate |  | Component | 1 Chip Select | up to 18 bits | any | Without ECC | Final | any | None
Arria® V GT (Vcc = 1.15V) | I3 | 400 | compatible with minimum frequency part | QDRII | Soft | Half Rate |  | Component | 1 Chip Select | up to 18 bits | any | Without ECC | Final | any | None
Arria® V GT (Vcc = 1.15V) | I3 | 400 | compatible with minimum frequency part | QDRII | Soft | Half Rate |  | Component | 1 Chip Select | up to 9 bits | any | Without ECC | Final | any | None
Arria® V GT (Vcc = 1.15V) | I3 | 400 | compatible with minimum frequency part | QDRII | Soft | Half Rate |  | Component | 1 Chip Select | up to 9 bits | any | Without ECC | Final | any | None
Arria® V GT (Vcc = 1.1V) | I5 | 333 | compatible with minimum frequency part | QDRII | Soft | Half Rate |  | Component | 1 Chip Select | up to 18 bits | any | Without ECC | Final | any | None
Arria® V GT (Vcc = 1.1V) | I5 | 333 | compatible with minimum frequency part | QDRII | Soft | Half Rate |  | Component | 1 Chip Select | up to 18 bits | any | Without ECC | Final | any | None
Arria® V GT (Vcc = 1.1V) | I5 | 333 | compatible with minimum frequency part | QDRII | Soft | Half Rate |  | Component | 1 Chip Select | up to 36 bits | any | Without ECC | Final | any | None
Arria® V GT (Vcc = 1.1V) | I5 | 333 | compatible with minimum frequency part | QDRII | Soft | Half Rate |  | Component | 1 Chip Select | up to 36 bits | any | Without ECC | Final | any | None
Arria® V GT (Vcc = 1.1V) | I5 | 333 | compatible with minimum frequency part | QDRII | Soft | Half Rate |  | Component | 1 Chip Select | up to 36 bits | any | Without ECC | Final | any | None
Arria® V GT (Vcc = 1.1V) | I5 | 333 | compatible with minimum frequency part | QDRII | Soft | Half Rate |  | Component | 1 Chip Select | up to 36 bits | any | Without ECC | Final | any | None
Arria® V GT (Vcc = 1.1V) | I5 | 333 | compatible with minimum frequency part | QDRII | Soft | Half Rate |  | Component | 1 Chip Select | up to 72 bits | any | Without ECC | Final | any | None
Arria® V GT (Vcc = 1.1V) | I5 | 333 | compatible with minimum frequency part | QDRII | Soft | Half Rate |  | Component | 1 Chip Select | up to 72 bits | any | Without ECC | Final | any | None
Arria® V GT (Vcc = 1.1V) | I5 | 333 | compatible with minimum frequency part | QDRII | Soft | Half Rate |  | Component | 1 Chip Select | up to 18 bits | any | Without ECC | Final | any | None
Arria® V GT (Vcc = 1.1V) | I5 | 333 | compatible with minimum frequency part | QDRII | Soft | Half Rate |  | Component | 1 Chip Select | up to 18 bits | any | Without ECC | Final | any | None
Arria® V GT (Vcc = 1.1V) | I5 | 333 | compatible with minimum frequency part | QDRII | Soft | Half Rate |  | Component | 1 Chip Select | up to 9 bits | any | Without ECC | Final | any | None
Arria® V GT (Vcc = 1.1V) | I5 | 333 | compatible with minimum frequency part | QDRII | Soft | Half Rate |  | Component | 1 Chip Select | up to 9 bits | any | Without ECC | Final | any | None
Arria® V GT (Vcc = 1.15V) | I3 | 400 | compatible with minimum frequency part | QDRII+ | Soft | Half Rate |  | Component | 1 Chip Select | up to 18 bits | any | Without ECC | Final | any | None
Arria® V GT (Vcc = 1.15V) | I3 | 400 | compatible with minimum frequency part | QDRII+ | Soft | Half Rate |  | Component | 1 Chip Select | up to 18 bits | any | Without ECC | Final | any | None
Arria® V GT (Vcc = 1.15V) | I3 | 400 | compatible with minimum frequency part | QDRII+ | Soft | Half Rate |  | Component | 1 Chip Select | up to 36 bits | any | Without ECC | Final | any | None
Arria® V GT (Vcc = 1.15V) | I3 | 400 | compatible with minimum frequency part | QDRII+ | Soft | Half Rate |  | Component | 1 Chip Select | up to 36 bits | any | Without ECC | Final | any | None
Arria® V GT (Vcc = 1.15V) | I3 | 400 | compatible with minimum frequency part | QDRII+ | Soft | Half Rate |  | Component | 1 Chip Select | up to 36 bits | any | Without ECC | Final | any | None
Arria® V GT (Vcc = 1.15V) | I3 | 400 | compatible with minimum frequency part | QDRII+ | Soft | Half Rate |  | Component | 1 Chip Select | up to 36 bits | any | Without ECC | Final | any | None
Arria® V GT (Vcc = 1.15V) | I3 | 400 | compatible with minimum frequency part | QDRII+ | Soft | Half Rate |  | Component | 1 Chip Select | up to 72 bits | any | Without ECC | Final | any | None
Arria® V GT (Vcc = 1.15V) | I3 | 400 | compatible with minimum frequency part | QDRII+ | Soft | Half Rate |  | Component | 1 Chip Select | up to 72 bits | any | Without ECC | Final | any | None
Arria® V GT (Vcc = 1.15V) | I3 | 400 | compatible with minimum frequency part | QDRII+ | Soft | Half Rate |  | Component | 1 Chip Select | up to 18 bits | any | Without ECC | Final | any | None
Arria® V GT (Vcc = 1.15V) | I3 | 400 | compatible with minimum frequency part | QDRII+ | Soft | Half Rate |  | Component | 1 Chip Select | up to 18 bits | any | Without ECC | Final | any | None
Arria® V GT (Vcc = 1.15V) | I3 | 400 | compatible with minimum frequency part | QDRII+ | Soft | Half Rate |  | Component | 1 Chip Select | up to 9 bits | any | Without ECC | Final | any | None
Arria® V GT (Vcc = 1.15V) | I3 | 400 | compatible with minimum frequency part | QDRII+ | Soft | Half Rate |  | Component | 1 Chip Select | up to 9 bits | any | Without ECC | Final | any | None
Arria® V GT (Vcc = 1.15V) | I3 | 400 | compatible with minimum frequency part | QDRII+ | Soft | Half Rate |  | Component | 1 Chip Select | up to 18 bits | any | Without ECC | Final | any | None
Arria® V GT (Vcc = 1.15V) | I3 | 400 | compatible with minimum frequency part | QDRII+ | Soft | Half Rate |  | Component | 1 Chip Select | up to 18 bits | any | Without ECC | Final | any | None
Arria® V GT (Vcc = 1.15V) | I3 | 400 | compatible with minimum frequency part | QDRII+ | Soft | Half Rate |  | Component | 1 Chip Select | up to 36 bits | any | Without ECC | Final | any | None
Arria® V GT (Vcc = 1.15V) | I3 | 400 | compatible with minimum frequency part | QDRII+ | Soft | Half Rate |  | Component | 1 Chip Select | up to 36 bits | any | Without ECC | Final | any | None
Arria® V GT (Vcc = 1.15V) | I3 | 400 | compatible with minimum frequency part | QDRII+ | Soft | Half Rate |  | Component | 1 Chip Select | up to 36 bits | any | Without ECC | Final | any | None
Arria® V GT (Vcc = 1.15V) | I3 | 400 | compatible with minimum frequency part | QDRII+ | Soft | Half Rate |  | Component | 1 Chip Select | up to 36 bits | any | Without ECC | Final | any | None
Arria® V GT (Vcc = 1.15V) | I3 | 400 | compatible with minimum frequency part | QDRII+ | Soft | Half Rate |  | Component | 1 Chip Select | up to 72 bits | any | Without ECC | Final | any | None
Arria® V GT (Vcc = 1.15V) | I3 | 400 | compatible with minimum frequency part | QDRII+ | Soft | Half Rate |  | Component | 1 Chip Select | up to 72 bits | any | Without ECC | Final | any | None
Arria® V GT (Vcc = 1.15V) | I3 | 400 | compatible with minimum frequency part | QDRII+ | Soft | Half Rate |  | Component | 1 Chip Select | up to 18 bits | any | Without ECC | Final | any | None
Arria® V GT (Vcc = 1.15V) | I3 | 400 | compatible with minimum frequency part | QDRII+ | Soft | Half Rate |  | Component | 1 Chip Select | up to 18 bits | any | Without ECC | Final | any | None
Arria® V GT (Vcc = 1.15V) | I3 | 400 | compatible with minimum frequency part | QDRII+ | Soft | Half Rate |  | Component | 1 Chip Select | up to 9 bits | any | Without ECC | Final | any | None
Arria® V GT (Vcc = 1.15V) | I3 | 400 | compatible with minimum frequency part | QDRII+ | Soft | Half Rate |  | Component | 1 Chip Select | up to 9 bits | any | Without ECC | Final | any | None
Arria® V GT (Vcc = 1.1V) | I5 | 333 | compatible with minimum frequency part | QDRII+ | Soft | Half Rate |  | Component | 1 Chip Select | up to 18 bits | any | Without ECC | Final | any | None
Arria® V GT (Vcc = 1.1V) | I5 | 333 | compatible with minimum frequency part | QDRII+ | Soft | Half Rate |  | Component | 1 Chip Select | up to 18 bits | any | Without ECC | Final | any | None
Arria® V GT (Vcc = 1.1V) | I5 | 333 | compatible with minimum frequency part | QDRII+ | Soft | Half Rate |  | Component | 1 Chip Select | up to 36 bits | any | Without ECC | Final | any | None
Arria® V GT (Vcc = 1.1V) | I5 | 333 | compatible with minimum frequency part | QDRII+ | Soft | Half Rate |  | Component | 1 Chip Select | up to 36 bits | any | Without ECC | Final | any | None
Arria® V GT (Vcc = 1.1V) | I5 | 333 | compatible with minimum frequency part | QDRII+ | Soft | Half Rate |  | Component | 1 Chip Select | up to 36 bits | any | Without ECC | Final | any | None
Arria® V GT (Vcc = 1.1V) | I5 | 333 | compatible with minimum frequency part | QDRII+ | Soft | Half Rate |  | Component | 1 Chip Select | up to 36 bits | any | Without ECC | Final | any | None
Arria® V GT (Vcc = 1.1V) | I5 | 333 | compatible with minimum frequency part | QDRII+ | Soft | Half Rate |  | Component | 1 Chip Select | up to 72 bits | any | Without ECC | Final | any | None
Arria® V GT (Vcc = 1.1V) | I5 | 333 | compatible with minimum frequency part | QDRII+ | Soft | Half Rate |  | Component | 1 Chip Select | up to 72 bits | any | Without ECC | Final | any | None
Arria® V GT (Vcc = 1.1V) | I5 | 333 | compatible with minimum frequency part | QDRII+ | Soft | Half Rate |  | Component | 1 Chip Select | up to 18 bits | any | Without ECC | Final | any | None
Arria® V GT (Vcc = 1.1V) | I5 | 333 | compatible with minimum frequency part | QDRII+ | Soft | Half Rate |  | Component | 1 Chip Select | up to 18 bits | any | Without ECC | Final | any | None
Arria® V GT (Vcc = 1.1V) | I5 | 333 | compatible with minimum frequency part | QDRII+ | Soft | Half Rate |  | Component | 1 Chip Select | up to 9 bits | any | Without ECC | Final | any | None
Arria® V GT (Vcc = 1.1V) | I5 | 333 | compatible with minimum frequency part | QDRII+ | Soft | Half Rate |  | Component | 1 Chip Select | up to 9 bits | any | Without ECC | Final | any | None
Arria® V GT (Vcc = 1.1V) | I5 | 333 | compatible with minimum frequency part | QDRII+ | Soft | Half Rate |  | Component | 1 Chip Select | up to 18 bits | any | Without ECC | Final | any | None
Arria® V GT (Vcc = 1.1V) | I5 | 333 | compatible with minimum frequency part | QDRII+ | Soft | Half Rate |  | Component | 1 Chip Select | up to 18 bits | any | Without ECC | Final | any | None
Arria® V GT (Vcc = 1.1V) | I5 | 333 | compatible with minimum frequency part | QDRII+ | Soft | Half Rate |  | Component | 1 Chip Select | up to 36 bits | any | Without ECC | Final | any | None
Arria® V GT (Vcc = 1.1V) | I5 | 333 | compatible with minimum frequency part | QDRII+ | Soft | Half Rate |  | Component | 1 Chip Select | up to 36 bits | any | Without ECC | Final | any | None
Arria® V GT (Vcc = 1.1V) | I5 | 333 | compatible with minimum frequency part | QDRII+ | Soft | Half Rate |  | Component | 1 Chip Select | up to 36 bits | any | Without ECC | Final | any | None
Arria® V GT (Vcc = 1.1V) | I5 | 333 | compatible with minimum frequency part | QDRII+ | Soft | Half Rate |  | Component | 1 Chip Select | up to 36 bits | any | Without ECC | Final | any | None
Arria® V GT (Vcc = 1.1V) | I5 | 333 | compatible with minimum frequency part | QDRII+ | Soft | Half Rate |  | Component | 1 Chip Select | up to 72 bits | any | Without ECC | Final | any | None
Arria® V GT (Vcc = 1.1V) | I5 | 333 | compatible with minimum frequency part | QDRII+ | Soft | Half Rate |  | Component | 1 Chip Select | up to 72 bits | any | Without ECC | Final | any | None
Arria® V GT (Vcc = 1.1V) | I5 | 333 | compatible with minimum frequency part | QDRII+ | Soft | Half Rate |  | Component | 1 Chip Select | up to 18 bits | any | Without ECC | Final | any | None
Arria® V GT (Vcc = 1.1V) | I5 | 333 | compatible with minimum frequency part | QDRII+ | Soft | Half Rate |  | Component | 1 Chip Select | up to 18 bits | any | Without ECC | Final | any | None
Arria® V GT (Vcc = 1.1V) | I5 | 333 | compatible with minimum frequency part | QDRII+ | Soft | Half Rate |  | Component | 1 Chip Select | up to 9 bits | any | Without ECC | Final | any | None
Arria® V GT (Vcc = 1.1V) | I5 | 333 | compatible with minimum frequency part | QDRII+ | Soft | Half Rate |  | Component | 1 Chip Select | up to 9 bits | any | Without ECC | Final | any | None
Arria® V GT (Vcc = 1.15V) | I3 | 400 | compatible with minimum frequency part | RLDRAMII | Soft | Half Rate |  | Component | 1 Chip Select | up to 18 bits | any | Without ECC | Final | any | This clock rate is only achievable with Nios sequencer.
Arria® V GT (Vcc = 1.15V) | I3 | 400 | compatible with minimum frequency part | RLDRAMII | Soft | Half Rate |  | Component | 1 Chip Select | up to 18 bits | any | Without ECC | Final | any | This clock rate is only achievable with Nios sequencer.
Arria® V GT (Vcc = 1.15V) | I3 | 400 | compatible with minimum frequency part | RLDRAMII | Soft | Half Rate |  | Component | 1 Chip Select | up to 18 bits | any | Without ECC | Final | any | This clock rate is only achievable with Nios sequencer.
Arria® V GT (Vcc = 1.15V) | I3 | 400 | compatible with minimum frequency part | RLDRAMII | Soft | Half Rate |  | Component | 1 Chip Select | up to 18 bits | any | Without ECC | Final | any | This clock rate is only achievable with Nios sequencer.
Arria® V GT (Vcc = 1.15V) | I3 | 400 | compatible with minimum frequency part | RLDRAMII | Soft | Half Rate |  | Component | 1 Chip Select | up to 36 bits | any | Without ECC | Final | any | This clock rate is only achievable with Nios sequencer.
Arria® V GT (Vcc = 1.15V) | I3 | 400 | compatible with minimum frequency part | RLDRAMII | Soft | Half Rate |  | Component | 1 Chip Select | up to 36 bits | any | Without ECC | Final | any | This clock rate is only achievable with Nios sequencer.
Arria® V GT (Vcc = 1.15V) | I3 | 400 | compatible with minimum frequency part | RLDRAMII | Soft | Half Rate |  | Component | 1 Chip Select | up to 36 bits | any | Without ECC | Final | any | This clock rate is only achievable with Nios sequencer.
Arria® V GT (Vcc = 1.15V) | I3 | 400 | compatible with minimum frequency part | RLDRAMII | Soft | Half Rate |  | Component | 1 Chip Select | up to 36 bits | any | Without ECC | Final | any | This clock rate is only achievable with Nios sequencer.
Arria® V GT (Vcc = 1.15V) | I3 | 400 | compatible with minimum frequency part | RLDRAMII | Soft | Half Rate |  | Component | 1 Chip Select | up to 36 bits | any | Without ECC | Final | any | This clock rate is only achievable with Nios sequencer.
Arria® V GT (Vcc = 1.15V) | I3 | 400 | compatible with minimum frequency part | RLDRAMII | Soft | Half Rate |  | Component | 1 Chip Select | up to 36 bits | any | Without ECC | Final | any | This clock rate is only achievable with Nios sequencer.
Arria® V GT (Vcc = 1.15V) | I3 | 400 | compatible with minimum frequency part | RLDRAMII | Soft | Half Rate |  | Component | 1 Chip Select | up to 36 bits | any | Without ECC | Final | any | This clock rate is only achievable with Nios sequencer.
Arria® V GT (Vcc = 1.15V) | I3 | 400 | compatible with minimum frequency part | RLDRAMII | Soft | Half Rate |  | Component | 1 Chip Select | up to 36 bits | any | Without ECC | Final | any | This clock rate is only achievable with Nios sequencer.
Arria® V GT (Vcc = 1.15V) | I3 | 400 | compatible with minimum frequency part | RLDRAMII | Soft | Half Rate |  | Component | 1 Chip Select | up to 72 bits | any | Without ECC | Final | any | This clock rate is only achievable with Nios sequencer.
Arria® V GT (Vcc = 1.15V) | I3 | 400 | compatible with minimum frequency part | RLDRAMII | Soft | Half Rate |  | Component | 1 Chip Select | up to 72 bits | any | Without ECC | Final | any | This clock rate is only achievable with Nios sequencer.
Arria® V GT (Vcc = 1.15V) | I3 | 400 | compatible with minimum frequency part | RLDRAMII | Soft | Half Rate |  | Component | 1 Chip Select | up to 72 bits | any | Without ECC | Final | any | This clock rate is only achievable with Nios sequencer.
Arria® V GT (Vcc = 1.15V) | I3 | 400 | compatible with minimum frequency part | RLDRAMII | Soft | Half Rate |  | Component | 1 Chip Select | up to 72 bits | any | Without ECC | Final | any | This clock rate is only achievable with Nios sequencer.
Arria® V GT (Vcc = 1.15V) | I3 | 400 | compatible with minimum frequency part | RLDRAMII | Soft | Half Rate |  | Component | 1 Chip Select | up to 18 bits | any | Without ECC | Final | any | This clock rate is only achievable with Nios sequencer.
Arria® V GT (Vcc = 1.15V) | I3 | 400 | compatible with minimum frequency part | RLDRAMII | Soft | Half Rate |  | Component | 1 Chip Select | up to 18 bits | any | Without ECC | Final | any | This clock rate is only achievable with Nios sequencer.
Arria® V GT (Vcc = 1.15V) | I3 | 400 | compatible with minimum frequency part | RLDRAMII | Soft | Half Rate |  | Component | 1 Chip Select | up to 18 bits | any | Without ECC | Final | any | This clock rate is only achievable with Nios sequencer.
Arria® V GT (Vcc = 1.15V) | I3 | 400 | compatible with minimum frequency part | RLDRAMII | Soft | Half Rate |  | Component | 1 Chip Select | up to 18 bits | any | Without ECC | Final | any | This clock rate is only achievable with Nios sequencer.
Arria® V GT (Vcc = 1.15V) | I3 | 400 | compatible with minimum frequency part | RLDRAMII | Soft | Half Rate |  | Component | 1 Chip Select | up to 9 bits | any | Without ECC | Final | any | This clock rate is only achievable with Nios sequencer.
Arria® V GT (Vcc = 1.15V) | I3 | 400 | compatible with minimum frequency part | RLDRAMII | Soft | Half Rate |  | Component | 1 Chip Select | up to 9 bits | any | Without ECC | Final | any | This clock rate is only achievable with Nios sequencer.
Arria® V GT (Vcc = 1.15V) | I3 | 400 | compatible with minimum frequency part | RLDRAMII | Soft | Half Rate |  | Component | 1 Chip Select | up to 9 bits | any | Without ECC | Final | any | This clock rate is only achievable with Nios sequencer.
Arria® V GT (Vcc = 1.15V) | I3 | 400 | compatible with minimum frequency part | RLDRAMII | Soft | Half Rate |  | Component | 1 Chip Select | up to 9 bits | any | Without ECC | Final | any | This clock rate is only achievable with Nios sequencer.
Arria® V GT (Vcc = 1.1V) | I5 | 333 | compatible with minimum frequency part | RLDRAMII | Soft | Half Rate |  | Component | 1 Chip Select | up to 18 bits | any | Without ECC | Final | any | This clock rate is only achievable with Nios sequencer.
Arria® V GT (Vcc = 1.1V) | I5 | 333 | compatible with minimum frequency part | RLDRAMII | Soft | Half Rate |  | Component | 1 Chip Select | up to 18 bits | any | Without ECC | Final | any | This clock rate is only achievable with Nios sequencer.
Arria® V GT (Vcc = 1.1V) | I5 | 333 | compatible with minimum frequency part | RLDRAMII | Soft | Half Rate |  | Component | 1 Chip Select | up to 18 bits | any | Without ECC | Final | any | This clock rate is only achievable with Nios sequencer.
Arria® V GT (Vcc = 1.1V) | I5 | 333 | compatible with minimum frequency part | RLDRAMII | Soft | Half Rate |  | Component | 1 Chip Select | up to 18 bits | any | Without ECC | Final | any | This clock rate is only achievable with Nios sequencer.
Arria® V GT (Vcc = 1.1V) | I5 | 333 | compatible with minimum frequency part | RLDRAMII | Soft | Half Rate |  | Component | 1 Chip Select | up to 36 bits | any | Without ECC | Final | any | This clock rate is only achievable with Nios sequencer.
Arria® V GT (Vcc = 1.1V) | I5 | 333 | compatible with minimum frequency part | RLDRAMII | Soft | Half Rate |  | Component | 1 Chip Select | up to 36 bits | any | Without ECC | Final | any | This clock rate is only achievable with Nios sequencer.
Arria® V GT (Vcc = 1.1V) | I5 | 333 | compatible with minimum frequency part | RLDRAMII | Soft | Half Rate |  | Component | 1 Chip Select | up to 36 bits | any | Without ECC | Final | any | This clock rate is only achievable with Nios sequencer.
Arria® V GT (Vcc = 1.1V) | I5 | 333 | compatible with minimum frequency part | RLDRAMII | Soft | Half Rate |  | Component | 1 Chip Select | up to 36 bits | any | Without ECC | Final | any | This clock rate is only achievable with Nios sequencer.
Arria® V GT (Vcc = 1.1V) | I5 | 333 | compatible with minimum frequency part | RLDRAMII | Soft | Half Rate |  | Component | 1 Chip Select | up to 36 bits | any | Without ECC | Final | any | This clock rate is only achievable with Nios sequencer.
Arria® V GT (Vcc = 1.1V) | I5 | 333 | compatible with minimum frequency part | RLDRAMII | Soft | Half Rate |  | Component | 1 Chip Select | up to 36 bits | any | Without ECC | Final | any | This clock rate is only achievable with Nios sequencer.
Arria® V GT (Vcc = 1.1V) | I5 | 333 | compatible with minimum frequency part | RLDRAMII | Soft | Half Rate |  | Component | 1 Chip Select | up to 36 bits | any | Without ECC | Final | any | This clock rate is only achievable with Nios sequencer.
Arria® V GT (Vcc = 1.1V) | I5 | 333 | compatible with minimum frequency part | RLDRAMII | Soft | Half Rate |  | Component | 1 Chip Select | up to 36 bits | any | Without ECC | Final | any | This clock rate is only achievable with Nios sequencer.
Arria® V GT (Vcc = 1.1V) | I5 | 333 | compatible with minimum frequency part | RLDRAMII | Soft | Half Rate |  | Component | 1 Chip Select | up to 72 bits | any | Without ECC | Final | any | This clock rate is only achievable with Nios sequencer.
Arria® V GT (Vcc = 1.1V) | I5 | 333 | compatible with minimum frequency part | RLDRAMII | Soft | Half Rate |  | Component | 1 Chip Select | up to 72 bits | any | Without ECC | Final | any | This clock rate is only achievable with Nios sequencer.
Arria® V GT (Vcc = 1.1V) | I5 | 333 | compatible with minimum frequency part | RLDRAMII | Soft | Half Rate |  | Component | 1 Chip Select | up to 72 bits | any | Without ECC | Final | any | This clock rate is only achievable with Nios sequencer.
Arria® V GT (Vcc = 1.1V) | I5 | 333 | compatible with minimum frequency part | RLDRAMII | Soft | Half Rate |  | Component | 1 Chip Select | up to 72 bits | any | Without ECC | Final | any | This clock rate is only achievable with Nios sequencer.
Arria® V GT (Vcc = 1.1V) | I5 | 333 | compatible with minimum frequency part | RLDRAMII | Soft | Half Rate |  | Component | 1 Chip Select | up to 18 bits | any | Without ECC | Final | any | This clock rate is only achievable with Nios sequencer.
Arria® V GT (Vcc = 1.1V) | I5 | 333 | compatible with minimum frequency part | RLDRAMII | Soft | Half Rate |  | Component | 1 Chip Select | up to 18 bits | any | Without ECC | Final | any | This clock rate is only achievable with Nios sequencer.
Arria® V GT (Vcc = 1.1V) | I5 | 333 | compatible with minimum frequency part | RLDRAMII | Soft | Half Rate |  | Component | 1 Chip Select | up to 18 bits | any | Without ECC | Final | any | This clock rate is only achievable with Nios sequencer.
Arria® V GT (Vcc = 1.1V) | I5 | 333 | compatible with minimum frequency part | RLDRAMII | Soft | Half Rate |  | Component | 1 Chip Select | up to 18 bits | any | Without ECC | Final | any | This clock rate is only achievable with Nios sequencer.
Arria® V GT (Vcc = 1.1V) | I5 | 333 | compatible with minimum frequency part | RLDRAMII | Soft | Half Rate |  | Component | 1 Chip Select | up to 9 bits | any | Without ECC | Final | any | This clock rate is only achievable with Nios sequencer.
Arria® V GT (Vcc = 1.1V) | I5 | 333 | compatible with minimum frequency part | RLDRAMII | Soft | Half Rate |  | Component | 1 Chip Select | up to 9 bits | any | Without ECC | Final | any | This clock rate is only achievable with Nios sequencer.
Arria® V GT (Vcc = 1.1V) | I5 | 333 | compatible with minimum frequency part | RLDRAMII | Soft | Half Rate |  | Component | 1 Chip Select | up to 9 bits | any | Without ECC | Final | any | This clock rate is only achievable with Nios sequencer.
Arria® V GT (Vcc = 1.1V) | I5 | 333 | compatible with minimum frequency part | RLDRAMII | Soft | Half Rate |  | Component | 1 Chip Select | up to 9 bits | any | Without ECC | Final | any | This clock rate is only achievable with Nios sequencer.
Arria® V GT (Vcc = 1.15V) | I3 | 667 | 1066 | DDR3 | Soft | Quarter Rate |  | Component | 1 Chip Select | up to 72 bits | any | With ECC | Final | any | Multiple DDR3 SDRAM components must be laid out in a single-rank DDR2 SDRAM DIMM layout format.
Arria® V GT (Vcc = 1.1V) | I5 | 533 | 800 | DDR3 | Soft | Quarter Rate |  | Component | 1 Chip Select | up to 72 bits | any | With ECC | Final | any | Multiple DDR3 SDRAM components must be laid out in a single-rank DDR2 SDRAM DIMM layout format.
Arria® V GT (Vcc = 1.15V) | I3 | 600 | 800 | DDR3L | Soft | Quarter Rate |  | Component | 1 Chip Select | up to 72 bits | any | With ECC | Final | any | Multiple DDR3 SDRAM components must be laid out in a single-rank DDR2 SDRAM DIMM layout format.
Arria® V GT (Vcc = 1.1V) | I5 | 533 | 800 | DDR3L | Soft | Quarter Rate |  | Component | 1 Chip Select | up to 72 bits | any | With ECC | Final | any | Multiple DDR3 SDRAM components must be laid out in a single-rank DDR2 SDRAM DIMM layout format.
Arria® V GT (Vcc = 1.15V) | I3 | 333 | 400 | DDR2 | Hard | Full Rate |  | Component | 2 Chip Selects | up to 40 bits | any | With ECC | Final | any | 80-bit interface is supported with same side bonding.
Arria® V GT (Vcc = 1.1V) | I5 | 300 | 400 | DDR2 | Hard | Full Rate |  | Component | 2 Chip Selects | up to 40 bits | any | With ECC | Final | any | 80-bit interface is supported with same side bonding.
Arria® V GT (Vcc = 1.15V) | I3 | 450 | compatible with minimum frequency part | DDR3 | Hard | Full Rate |  | Component | 2 Chip Selects | up to 40 bits | any | With ECC | Final | any | 80-bit interface is supported with same side bonding.
Arria® V GT (Vcc = 1.1V) | I5 | 450 | compatible with minimum frequency part | DDR3 | Hard | Full Rate |  | Component | 2 Chip Selects | up to 40 bits | any | With ECC | Final | any | 80-bit interface is supported with same side bonding.
Arria® V GT (Vcc = 1.15V) | I3 | 450 | compatible with minimum frequency part | DDR3L | Hard | Full Rate |  | Component | 2 Chip Selects | up to 40 bits | any | With ECC | Final | any | 80-bit interface is supported with same side bonding.
Arria® V GT (Vcc = 1.1V) | I5 | 450 | compatible with minimum frequency part | DDR3L | Hard | Full Rate |  | Component | 2 Chip Selects | up to 40 bits | any | With ECC | Final | any | 80-bit interface is supported with same side bonding.
Arria® V GT (Vcc = 1.15V) | I3 | 350 | compatible with minimum frequency part | DDR2 | Soft | Half Rate |  | Component | 2 Chip Selects | up to 72 bits | any | With ECC | Final | any | None
Arria® V GT (Vcc = 1.1V) | I5 | 333 | compatible with minimum frequency part | DDR2 | Soft | Half Rate |  | Component | 2 Chip Selects | up to 72 bits | any | With ECC | Final | any | None
Arria® V GT (Vcc = 1.15V) | I3 | 400 | compatible with minimum frequency part | DDR3 | Soft | Half Rate |  | Component | 2 Chip Selects | up to 72 bits | any | With ECC | Final | any | Multiple DDR3 SDRAM components must be laid out in a single-rank DDR2 SDRAM DIMM layout format.
Arria® V GT (Vcc = 1.1V) | I5 | 333 | 533 | DDR3 | Soft | Half Rate |  | Component | 2 Chip Selects | up to 72 bits | any | With ECC | Final | any | Multiple DDR3 SDRAM components must be laid out in a single-rank DDR2 SDRAM DIMM layout format.
Arria® V GT (Vcc = 1.15V) | I3 | 400 | compatible with minimum frequency part | DDR3L | Soft | Half Rate |  | Component | 2 Chip Selects | up to 72 bits | any | With ECC | Final | any | Multiple DDR3 SDRAM components must be laid out in a single-rank DDR2 SDRAM DIMM layout format.
Arria® V GT (Vcc = 1.1V) | I5 | 333 | 533 | DDR3L | Soft | Half Rate |  | Component | 2 Chip Selects | up to 72 bits | any | With ECC | Final | any | Multiple DDR3 SDRAM components must be laid out in a single-rank DDR2 SDRAM DIMM layout format.
Arria® V GT (Vcc = 1.15V) | I3 | 450 | compatible with minimum frequency part | DDR3 | Soft | Quarter Rate |  | Component | 2 Chip Selects | up to 72 bits | any | With ECC | Final | any | Multiple DDR3 SDRAM components must be laid out in a single-rank DDR2 SDRAM DIMM layout format.
Arria® V GT (Vcc = 1.1V) | I5 | 450 | compatible with minimum frequency part | DDR3 | Soft | Quarter Rate |  | Component | 2 Chip Selects | up to 72 bits | any | With ECC | Final | any | Multiple DDR3 SDRAM components must be laid out in a single-rank DDR2 SDRAM DIMM layout format.
Arria® V GT (Vcc = 1.15V) | I3 | 450 | compatible with minimum frequency part | DDR3L | Soft | Quarter Rate |  | Component | 2 Chip Selects | up to 72 bits | any | With ECC | Final | any | Multiple DDR3 SDRAM components must be laid out in a single-rank DDR2 SDRAM DIMM layout format.
Arria® V GT (Vcc = 1.1V) | I5 | 450 | compatible with minimum frequency part | DDR3L | Soft | Quarter Rate |  | Component | 2 Chip Selects | up to 72 bits | any | With ECC | Final | any | Multiple DDR3 SDRAM components must be laid out in a single-rank DDR2 SDRAM DIMM layout format.
Arria® V GT (Vcc = 1.15V) | I3 | 350 | compatible with minimum frequency part | DDR2 | Soft | Half Rate |  | RDIMM | 1 DPC 2R | up to 72 bits | any | With ECC | Final | any | None
Arria® V GT (Vcc = 1.1V) | I5 | 333 | compatible with minimum frequency part | DDR2 | Soft | Half Rate |  | RDIMM | 1 DPC 2R | up to 72 bits | any | With ECC | Final | any | None
Arria® V GT (Vcc = 1.15V) | I3 | 350 | compatible with minimum frequency part | DDR2 | Soft | Half Rate |  | UDIMM | 1 DPC 2R | up to 72 bits | any | With ECC | Final | any | None
Arria® V GT (Vcc = 1.1V) | I5 | 333 | compatible with minimum frequency part | DDR2 | Soft | Half Rate |  | UDIMM | 1 DPC 2R | up to 72 bits | any | With ECC | Final | any | None
Arria® V GT (Vcc = 1.15V) | I3 | 400 | compatible with minimum frequency part | DDR2 | Soft | Half Rate |  | RDIMM | 1 DPC 1R | up to 72 bits | any | With ECC | Final | any | None
Arria® V GT (Vcc = 1.1V) | I5 | 333 | compatible with minimum frequency part | DDR2 | Soft | Half Rate |  | RDIMM | 1 DPC 1R | up to 72 bits | any | With ECC | Final | any | None
Arria® V GT (Vcc = 1.15V) | I3 | 400 | compatible with minimum frequency part | DDR2 | Soft | Half Rate |  | UDIMM | 1 DPC 1R | up to 72 bits | any | With ECC | Final | any | None
Arria® V GT (Vcc = 1.1V) | I5 | 333 | compatible with minimum frequency part | DDR2 | Soft | Half Rate |  | UDIMM | 1 DPC 1R | up to 72 bits | any | With ECC | Final | any | None
Arria® V GX (Vcc = 1.15V) | I3 | 400 | compatible with minimum frequency part | DDR2 | Hard | Full Rate |  | Component | 1 Chip Select | up to 40 bits | any | With ECC | Final | any | 80-bit interface is supported with same side bonding.
Arria® V GX (Vcc = 1.1V) | C4 | 400 | compatible with minimum frequency part | DDR2 | Hard | Full Rate |  | Component | 1 Chip Select | up to 40 bits | any | With ECC | Final | any | 80-bit interface is supported with same side bonding.
Arria® V GX (Vcc = 1.1V) | C5 | 400 | 533 | DDR2 | Hard | Full Rate |  | Component | 1 Chip Select | up to 40 bits | any | With ECC | Final | any | 80-bit interface is supported with same side bonding.
Arria® V GX (Vcc = 1.1V) | I5 | 400 | 533 | DDR2 | Hard | Full Rate |  | Component | 1 Chip Select | up to 40 bits | any | With ECC | Final | any | 80-bit interface is supported with same side bonding.
Arria® V GX (Vcc = 1.1V) | C6 | 350 | compatible with minimum frequency part | DDR2 | Hard | Full Rate |  | Component | 1 Chip Select | up to 40 bits | any | With ECC | Final | any | 80-bit interface is supported with same side bonding.
Arria® V GX (Vcc = 1.15V) | I3 | 533 | 667 | DDR3 | Hard | Full Rate |  | Component | 1 Chip Select | up to 40 bits | any | With ECC | Final | any | 80-bit interface is supported with same side bonding.
Arria® V GX (Vcc = 1.1V) | C4 | 533 | 667 | DDR3 | Hard | Full Rate |  | Component | 1 Chip Select | up to 40 bits | any | With ECC | Final | any | 80-bit interface is supported with same side bonding.
Arria® V GX (Vcc = 1.1V) | C5 | 533 | 667 | DDR3 | Hard | Full Rate |  | Component | 1 Chip Select | up to 40 bits | any | With ECC | Final | any | 80-bit interface is supported with same side bonding.
Arria® V GX (Vcc = 1.1V) | I5 | 533 | 667 | DDR3 | Hard | Full Rate |  | Component | 1 Chip Select | up to 40 bits | any | With ECC | Final | any | 80-bit interface is supported with same side bonding.
Arria® V GX (Vcc = 1.1V) | C6 | 450 | compatible with minimum frequency part | DDR3 | Hard | Full Rate |  | Component | 1 Chip Select | up to 40 bits | any | With ECC | Final | any | 80-bit interface is supported with same side bonding.
Arria® V GX (Vcc = 1.15V) | I3 | 533 | 667 | DDR3L | Hard | Full Rate |  | Component | 1 Chip Select | up to 40 bits | any | With ECC | Final | any | 80-bit interface is supported with same side bonding.
Arria® V GX (Vcc = 1.1V) | C4 | 533 | 667 | DDR3L | Hard | Full Rate |  | Component | 1 Chip Select | up to 40 bits | any | With ECC | Final | any | 80-bit interface is supported with same side bonding.
Arria® V GX (Vcc = 1.1V) | C5 | 533 | 667 | DDR3L | Hard | Full Rate |  | Component | 1 Chip Select | up to 40 bits | any | With ECC | Final | any | 80-bit interface is supported with same side bonding.
Arria® V GX (Vcc = 1.1V) | I5 | 533 | 667 | DDR3L | Hard | Full Rate |  | Component | 1 Chip Select | up to 40 bits | any | With ECC | Final | any | 80-bit interface is supported with same side bonding.
Arria® V GX (Vcc = 1.1V) | C6 | 450 | compatible with minimum frequency part | DDR3L | Hard | Full Rate |  | Component | 1 Chip Select | up to 40 bits | any | With ECC | Final | any | 80-bit interface is supported with same side bonding.
Arria® V GX (Vcc = 1.15V) | I3 | 400 | compatible with minimum frequency part | DDR2 | Soft | Half Rate |  | Component | 1 Chip Select | up to 72 bits | any | With ECC | Final | any | None
Arria® V GX (Vcc = 1.1V) | C4 | 400 | compatible with minimum frequency part | DDR2 | Soft | Half Rate |  | Component | 1 Chip Select | up to 72 bits | any | With ECC | Final | any | None
Arria® V GX (Vcc = 1.1V) | C5 | 333 | compatible with minimum frequency part | DDR2 | Soft | Half Rate |  | Component | 1 Chip Select | up to 72 bits | any | With ECC | Final | any | None
Arria® V GX (Vcc = 1.1V) | I5 | 333 | compatible with minimum frequency part | DDR2 | Soft | Half Rate |  | Component | 1 Chip Select | up to 72 bits | any | With ECC | Final | any | None
Arria® V GX (Vcc = 1.1V) | C6 | 300 | compatible with minimum frequency part | DDR2 | Soft | Half Rate |  | Component | 1 Chip Select | up to 72 bits | any | With ECC | Final | any | None
Arria® V GX (Vcc = 1.15V) | I3 | 400 | compatible with minimum frequency part | DDR3 | Soft | Half Rate |  | Component | 1 Chip Select | up to 72 bits | any | With ECC | Final | any | Multiple DDR3 SDRAM components must be laid out in a single-rank DDR2 SDRAM DIMM layout format.
Arria® V GX (Vcc = 1.1V) | C4 | 400 | 533 | DDR3 | Soft | Half Rate |  | Component | 1 Chip Select | up to 72 bits | any | With ECC | Final | any | Multiple DDR3 SDRAM components must be laid out in a single-rank DDR2 SDRAM DIMM layout format.
Arria® V GX (Vcc = 1.1V) | C5 | 333 | 533 | DDR3 | Soft | Half Rate |  | Component | 1 Chip Select | up to 72 bits | any | With ECC | Final | any | Multiple DDR3 SDRAM components must be laid out in a single-rank DDR2 SDRAM DIMM layout format.
Arria® V GX (Vcc = 1.1V) | I5 | 333 | 533 | DDR3 | Soft | Half Rate |  | Component | 1 Chip Select | up to 72 bits | any | With ECC | Final | any | Multiple DDR3 SDRAM components must be laid out in a single-rank DDR2 SDRAM DIMM layout format.
Arria® V GX (Vcc = 1.1V) | C6 | 303 | 533 | DDR3 | Soft | Half Rate |  | Component | 1 Chip Select | up to 72 bits | any | With ECC | Final | any | Multiple DDR3 SDRAM components must be laid out in a single-rank DDR2 SDRAM DIMM layout format.
Arria® V GX (Vcc = 1.15V) | I3 | 400 | compatible with minimum frequency part | DDR3L | Soft | Half Rate |  | Component | 1 Chip Select | up to 72 bits | any | With ECC | Final | any | Multiple DDR3 SDRAM components must be laid out in a single-rank DDR2 SDRAM DIMM layout format.
Arria® V GX (Vcc = 1.1V) | C4 | 400 | 533 | DDR3L | Soft | Half Rate |  | Component | 1 Chip Select | up to 72 bits | any | With ECC | Final | any | Multiple DDR3 SDRAM components must be laid out in a single-rank DDR2 SDRAM DIMM layout format.
Arria® V GX (Vcc = 1.1V) | C5 | 333 | 533 | DDR3L | Soft | Half Rate |  | Component | 1 Chip Select | up to 72 bits | any | With ECC | Final | any | Multiple DDR3 SDRAM components must be laid out in a single-rank DDR2 SDRAM DIMM layout format.
Arria® V GX (Vcc = 1.1V) | I5 | 333 | 533 | DDR3L | Soft | Half Rate |  | Component | 1 Chip Select | up to 72 bits | any | With ECC | Final | any | Multiple DDR3 SDRAM components must be laid out in a single-rank DDR2 SDRAM DIMM layout format.
Arria® V GX (Vcc = 1.1V) | C6 | 303 | 533 | DDR3L | Soft | Half Rate |  | Component | 1 Chip Select | up to 72 bits | any | With ECC | Final | any | Multiple DDR3 SDRAM components must be laid out in a single-rank DDR2 SDRAM DIMM layout format.
Arria® V GX (Vcc = 1.15V) | I3 | 400 | compatible with minimum frequency part | LPDDR2 | Soft | Half Rate |  | Component | 1 Chip Select | up to 72 bits | any | With ECC | Final | any | None
Arria® V GX (Vcc = 1.1V) | C4 | 400 | 533 | LPDDR2 | Soft | Half Rate |  | Component | 1 Chip Select | up to 72 bits | any | With ECC | Final | any | None
Arria® V GX (Vcc = 1.1V) | C5 | 333 | 400 | LPDDR2 | Soft | Half Rate |  | Component | 1 Chip Select | up to 72 bits | any | With ECC | Final | any | None
Arria® V GX (Vcc = 1.1V) | I5 | 333 | 400 | LPDDR2 | Soft | Half Rate |  | Component | 1 Chip Select | up to 72 bits | any | With ECC | Final | any | None
Arria® V GX (Vcc = 1.1V) | C6 | 300 | 400 | LPDDR2 | Soft | Half Rate |  | Component | 1 Chip Select | up to 72 bits | any | With ECC | Final | any | None
Arria® V GX (Vcc = 1.15V) | I3 | 400 | compatible with minimum frequency part | QDRII | Soft | Half Rate |  | Component | 1 Chip Select | up to 18 bits | any | Without ECC | Final | any | None
Arria® V GX (Vcc = 1.15V) | I3 | 400 | compatible with minimum frequency part | QDRII | Soft | Half Rate |  | Component | 1 Chip Select | up to 18 bits | any | Without ECC | Final | any | None
Arria® V GX (Vcc = 1.15V) | I3 | 400 | compatible with minimum frequency part | QDRII | Soft | Half Rate |  | Component | 1 Chip Select | up to 36 bits | any | Without ECC | Final | any | None
Arria® V GX (Vcc = 1.15V) | I3 | 400 | compatible with minimum frequency part | QDRII | Soft | Half Rate |  | Component | 1 Chip Select | up to 36 bits | any | Without ECC | Final | any | None
Arria® V GX (Vcc = 1.15V) | I3 | 400 | compatible with minimum frequency part | QDRII | Soft | Half Rate |  | Component | 1 Chip Select | up to 36 bits | any | Without ECC | Final | any | None
Arria® V GX (Vcc = 1.15V) | I3 | 400 | compatible with minimum frequency part | QDRII | Soft | Half Rate |  | Component | 1 Chip Select | up to 36 bits | any | Without ECC | Final | any | None
Arria® V GX (Vcc = 1.15V) | I3 | 400 | compatible with minimum frequency part | QDRII | Soft | Half Rate |  | Component | 1 Chip Select | up to 72 bits | any | Without ECC | Final | any | None
Arria® V GX (Vcc = 1.15V) | I3 | 400 | compatible with minimum frequency part | QDRII | Soft | Half Rate |  | Component | 1 Chip Select | up to 72 bits | any | Without ECC | Final | any | None
Arria® V GX (Vcc = 1.15V) | I3 | 400 | compatible with minimum frequency part | QDRII | Soft | Half Rate |  | Component | 1 Chip Select | up to 18 bits | any | Without ECC | Final | any | None
Arria® V GX (Vcc = 1.15V) | I3 | 400 | compatible with minimum frequency part | QDRII | Soft | Half Rate |  | Component | 1 Chip Select | up to 18 bits | any | Without ECC | Final | any | None
Arria® V GX (Vcc = 1.15V) | I3 | 400 | compatible with minimum frequency part | QDRII | Soft | Half Rate |  | Component | 1 Chip Select | up to 9 bits | any | Without ECC | Final | any | None
Arria® V GX (Vcc = 1.15V) | I3 | 400 | compatible with minimum frequency part | QDRII | Soft | Half Rate |  | Component | 1 Chip Select | up to 9 bits | any | Without ECC | Final | any | None
Arria® V GX (Vcc = 1.1V) | C4 | 400 | compatible with minimum frequency part | QDRII | Soft | Half Rate |  | Component | 1 Chip Select | up to 18 bits | any | Without ECC | Final | any | None
Arria® V GX (Vcc = 1.1V) | C4 | 400 | compatible with minimum frequency part | QDRII | Soft | Half Rate |  | Component | 1 Chip Select | up to 18 bits | any | Without ECC | Final | any | None
Arria® V GX (Vcc = 1.1V) | C4 | 400 | compatible with minimum frequency part | QDRII | Soft | Half Rate |  | Component | 1 Chip Select | up to 36 bits | any | Without ECC | Final | any | None
Arria® V GX (Vcc = 1.1V) | C4 | 400 | compatible with minimum frequency part | QDRII | Soft | Half Rate |  | Component | 1 Chip Select | up to 36 bits | any | Without ECC | Final | any | None
Arria® V GX (Vcc = 1.1V) | C4 | 400 | compatible with minimum frequency part | QDRII | Soft | Half Rate |  | Component | 1 Chip Select | up to 36 bits | any | Without ECC | Final | any | None
Arria® V GX (Vcc = 1.1V) | C4 | 400 | compatible with minimum frequency part | QDRII | Soft | Half Rate |  | Component | 1 Chip Select | up to 36 bits | any | Without ECC | Final | any | None
Arria® V GX (Vcc = 1.1V) | C4 | 400 | compatible with minimum frequency part | QDRII | Soft | Half Rate |  | Component | 1 Chip Select | up to 72 bits | any | Without ECC | Final | any | None
Arria® V GX (Vcc = 1.1V) | C4 | 400 | compatible with minimum frequency part | QDRII | Soft | Half Rate |  | Component | 1 Chip Select | up to 72 bits | any | Without ECC | Final | any | None
Arria® V GX (Vcc = 1.1V) | C4 | 400 | compatible with minimum frequency part | QDRII | Soft | Half Rate |  | Component | 1 Chip Select | up to 18 bits | any | Without ECC | Final | any | None
Arria® V GX (Vcc = 1.1V) | C4 | 400 | compatible with minimum frequency part | QDRII | Soft | Half Rate |  | Component | 1 Chip Select | up to 18 bits | any | Without ECC | Final | any | None
Arria® V GX (Vcc = 1.1V) | C4 | 400 | compatible with minimum frequency part | QDRII | Soft | Half Rate |  | Component | 1 Chip Select | up to 9 bits | any | Without ECC | Final | any | None
Arria® V GX (Vcc = 1.1V) | C4 | 400 | compatible with minimum frequency part | QDRII | Soft | Half Rate |  | Component | 1 Chip Select | up to 9 bits | any | Without ECC | Final | any | None
Arria® V GX (Vcc = 1.1V) | C5 | 333 | compatible with minimum frequency part | QDRII | Soft | Half Rate |  | Component | 1 Chip Select | up to 18 bits | any | Without ECC | Final | any | None
Arria® V GX (Vcc = 1.1V) | C5 | 333 | compatible with minimum frequency part | QDRII | Soft | Half Rate |  | Component | 1 Chip Select | up to 18 bits | any | Without ECC | Final | any | None
Arria® V GX (Vcc = 1.1V) | C5 | 333 | compatible with minimum frequency part | QDRII | Soft | Half Rate |  | Component | 1 Chip Select | up to 36 bits | any | Without ECC | Final | any | None
Arria® V GX (Vcc = 1.1V) | C5 | 333 | compatible with minimum frequency part | QDRII | Soft | Half Rate |  | Component | 1 Chip Select | up to 36 bits | any | Without ECC | Final | any | None
Arria® V GX (Vcc = 1.1V) | C5 | 333 | compatible with minimum frequency part | QDRII | Soft | Half Rate |  | Component | 1 Chip Select | up to 36 bits | any | Without ECC | Final | any | None
Arria® V GX (Vcc = 1.1V) | C5 | 333 | compatible with minimum frequency part | QDRII | Soft | Half Rate |  | Component | 1 Chip Select | up to 36 bits | any | Without ECC | Final | any | None
Arria® V GX (Vcc = 1.1V) | C5 | 333 | compatible with minimum frequency part | QDRII | Soft | Half Rate |  | Component | 1 Chip Select | up to 72 bits | any | Without ECC | Final | any | None
Arria® V GX (Vcc = 1.1V) | C5 | 333 | compatible with minimum frequency part | QDRII | Soft | Half Rate |  | Component | 1 Chip Select | up to 72 bits | any | Without ECC | Final | any | None
Arria® V GX (Vcc = 1.1V) | C5 | 333 | compatible with minimum frequency part | QDRII | Soft | Half Rate |  | Component | 1 Chip Select | up to 18 bits | any | Without ECC | Final | any | None
Arria® V GX (Vcc = 1.1V) | C5 | 333 | compatible with minimum frequency part | QDRII | Soft | Half Rate |  | Component | 1 Chip Select | up to 18 bits | any | Without ECC | Final | any | None
Arria® V GX (Vcc = 1.1V) | C5 | 333 | compatible with minimum frequency part | QDRII | Soft | Half Rate |  | Component | 1 Chip Select | up to 9 bits | any | Without ECC | Final | any | None
Arria® V GX (Vcc = 1.1V) | C5 | 333 | compatible with minimum frequency part | QDRII | Soft | Half Rate |  | Component | 1 Chip Select | up to 9 bits | any | Without ECC | Final | any | None
Arria® V GX (Vcc = 1.1V) | I5 | 333 | compatible with minimum frequency part | QDRII | Soft | Half Rate |  | Component | 1 Chip Select | up to 18 bits | any | Without ECC | Final | any | None
Arria® V GX (Vcc = 1.1V) | I5 | 333 | compatible with minimum frequency part | QDRII | Soft | Half Rate |  | Component | 1 Chip Select | up to 18 bits | any | Without ECC | Final | any | None
Arria® V GX (Vcc = 1.1V) | I5 | 333 | compatible with minimum frequency part | QDRII | Soft | Half Rate |  | Component | 1 Chip Select | up to 36 bits | any | Without ECC | Final | any | None
Arria® V GX (Vcc = 1.1V) | I5 | 333 | compatible with minimum frequency part | QDRII | Soft | Half Rate |  | Component | 1 Chip Select | up to 36 bits | any | Without ECC | Final | any | None
Arria® V GX (Vcc = 1.1V) | I5 | 333 | compatible with minimum frequency part | QDRII | Soft | Half Rate |  | Component | 1 Chip Select | up to 36 bits | any | Without ECC | Final | any | None
Arria® V GX (Vcc = 1.1V) | I5 | 333 | compatible with minimum frequency part | QDRII | Soft | Half Rate |  | Component | 1 Chip Select | up to 36 bits | any | Without ECC | Final | any | None
Arria® V GX (Vcc = 1.1V) | I5 | 333 | compatible with minimum frequency part | QDRII | Soft | Half Rate |  | Component | 1 Chip Select | up to 72 bits | any | Without ECC | Final | any | None
Arria® V GX (Vcc = 1.1V) | I5 | 333 | compatible with minimum frequency part | QDRII | Soft | Half Rate |  | Component | 1 Chip Select | up to 72 bits | any | Without ECC | Final | any | None
Arria® V GX (Vcc = 1.1V) | I5 | 333 | compatible with minimum frequency part | QDRII | Soft | Half Rate |  | Component | 1 Chip Select | up to 18 bits | any | Without ECC | Final | any | None
Arria® V GX (Vcc = 1.1V) | I5 | 333 | compatible with minimum frequency part | QDRII | Soft | Half Rate |  | Component | 1 Chip Select | up to 18 bits | any | Without ECC | Final | any | None
Arria® V GX (Vcc = 1.1V) | I5 | 333 | compatible with minimum frequency part | QDRII | Soft | Half Rate |  | Component | 1 Chip Select | up to 9 bits | any | Without ECC | Final | any | None
Arria® V GX (Vcc = 1.1V) | I5 | 333 | compatible with minimum frequency part | QDRII | Soft | Half Rate |  | Component | 1 Chip Select | up to 9 bits | any | Without ECC | Final | any | None
Arria® V GX (Vcc = 1.1V) | C6 | 300 | compatible with minimum frequency part | QDRII | Soft | Half Rate |  | Component | 1 Chip Select | up to 18 bits | any | Without ECC | Final | any | None
Arria® V GX (Vcc = 1.1V) | C6 | 300 | compatible with minimum frequency part | QDRII | Soft | Half Rate |  | Component | 1 Chip Select | up to 18 bits | any | Without ECC | Final | any | None
Arria® V GX (Vcc = 1.1V) | C6 | 300 | compatible with minimum frequency part | QDRII | Soft | Half Rate |  | Component | 1 Chip Select | up to 36 bits | any | Without ECC | Final | any | None
Arria® V GX (Vcc = 1.1V) | C6 | 300 | compatible with minimum frequency part | QDRII | Soft | Half Rate |  | Component | 1 Chip Select | up to 36 bits | any | Without ECC | Final | any | None
Arria® V GX (Vcc = 1.1V) | C6 | 300 | compatible with minimum frequency part | QDRII | Soft | Half Rate |  | Component | 1 Chip Select | up to 36 bits | any | Without ECC | Final | any | None
Arria® V GX (Vcc = 1.1V) | C6 | 300 | compatible with minimum frequency part | QDRII | Soft | Half Rate |  | Component | 1 Chip Select | up to 36 bits | any | Without ECC | Final | any | None
Arria® V GX (Vcc = 1.1V) | C6 | 300 | compatible with minimum frequency part | QDRII | Soft | Half Rate |  | Component | 1 Chip Select | up to 72 bits | any | Without ECC | Final | any | None
Arria® V GX (Vcc = 1.1V) | C6 | 300 | compatible with minimum frequency part | QDRII | Soft | Half Rate |  | Component | 1 Chip Select | up to 72 bits | any | Without ECC | Final | any | None
Arria® V GX (Vcc = 1.1V) | C6 | 300 | compatible with minimum frequency part | QDRII | Soft | Half Rate |  | Component | 1 Chip Select | up to 18 bits | any | Without ECC | Final | any | None
Arria® V GX (Vcc = 1.1V) | C6 | 300 | compatible with minimum frequency part | QDRII | Soft | Half Rate |  | Component | 1 Chip Select | up to 18 bits | any | Without ECC | Final | any | None
Arria® V GX (Vcc = 1.1V) | C6 | 300 | compatible with minimum frequency part | QDRII | Soft | Half Rate |  | Component | 1 Chip Select | up to 9 bits | any | Without ECC | Final | any | None
Arria® V GX (Vcc = 1.1V) | C6 | 300 | compatible with minimum frequency part | QDRII | Soft | Half Rate |  | Component | 1 Chip Select | up to 9 bits | any | Without ECC | Final | any | None
Arria® V GX (Vcc = 1.15V) | I3 | 400 | compatible with minimum frequency part | QDRII+ | Soft | Half Rate |  | Component | 1 Chip Select | up to 18 bits | any | Without ECC | Final | any | None
Arria® V GX (Vcc = 1.15V) | I3 | 400 | compatible with minimum frequency part | QDRII+ | Soft | Half Rate |  | Component | 1 Chip Select | up to 18 bits | any | Without ECC | Final | any | None
Arria® V GX (Vcc = 1.15V) | I3 | 400 | compatible with minimum frequency part | QDRII+ | Soft | Half Rate |  | Component | 1 Chip Select | up to 36 bits | any | Without ECC | Final | any | None
Arria® V GX (Vcc = 1.15V) | I3 | 400 | compatible with minimum frequency part | QDRII+ | Soft | Half Rate |  | Component | 1 Chip Select | up to 36 bits | any | Without ECC | Final | any | None
Arria® V GX (Vcc = 1.15V) | I3 | 400 | compatible with minimum frequency part | QDRII+ | Soft | Half Rate |  | Component | 1 Chip Select | up to 36 bits | any | Without ECC | Final | any | None
Arria® V GX (Vcc = 1.15V) | I3 | 400 | compatible with minimum frequency part | QDRII+ | Soft | Half Rate |  | Component | 1 Chip Select | up to 36 bits | any | Without ECC | Final | any | None
Arria® V GX (Vcc = 1.15V) | I3 | 400 | compatible with minimum frequency part | QDRII+ | Soft | Half Rate |  | Component | 1 Chip Select | up to 72 bits | any | Without ECC | Final | any | None
Arria® V GX (Vcc = 1.15V) | I3 | 400 | compatible with minimum frequency part | QDRII+ | Soft | Half Rate |  | Component | 1 Chip Select | up to 72 bits | any | Without ECC | Final | any | None
Arria® V GX (Vcc = 1.15V) | I3 | 400 | compatible with minimum frequency part | QDRII+ | Soft | Half Rate |  | Component | 1 Chip Select | up to 18 bits | any | Without ECC | Final | any | None
Arria® V GX (Vcc = 1.15V) | I3 | 400 | compatible with minimum frequency part | QDRII+ | Soft | Half Rate |  | Component | 1 Chip Select | up to 18 bits | any | Without ECC | Final | any | None
Arria® V GX (Vcc = 1.15V) | I3 | 400 | compatible with minimum frequency part | QDRII+ | Soft | Half Rate |  | Component | 1 Chip Select | up to 9 bits | any | Without ECC | Final | any | None
Arria® V GX (Vcc = 1.15V) | I3 | 400 | compatible with minimum frequency part | QDRII+ | Soft | Half Rate |  | Component | 1 Chip Select | up to 9 bits | any | Without ECC | Final | any | None
Arria® V GX (Vcc = 1.15V) | I3 | 400 | compatible with minimum frequency part | QDRII+ | Soft | Half Rate |  | Component | 1 Chip Select | up to 18 bits | any | Without ECC | Final | any | None
Arria® V GX (Vcc = 1.15V) | I3 | 400 | compatible with minimum frequency part | QDRII+ | Soft | Half Rate |  | Component | 1 Chip Select | up to 18 bits | any | Without ECC | Final | any | None
Arria® V GX (Vcc = 1.15V) | I3 | 400 | compatible with minimum frequency part | QDRII+ | Soft | Half Rate |  | Component | 1 Chip Select | up to 36 bits | any | Without ECC | Final | any | None
Arria® V GX (Vcc = 1.15V) | I3 | 400 | compatible with minimum frequency part | QDRII+ | Soft | Half Rate |  | Component | 1 Chip Select | up to 36 bits | any | Without ECC | Final | any | None
Arria® V GX (Vcc = 1.15V) | I3 | 400 | compatible with minimum frequency part | QDRII+ | Soft | Half Rate |  | Component | 1 Chip Select | up to 36 bits | any | Without ECC | Final | any | None
Arria® V GX (Vcc = 1.15V) | I3 | 400 | compatible with minimum frequency part | QDRII+ | Soft | Half Rate |  | Component | 1 Chip Select | up to 36 bits | any | Without ECC | Final | any | None
Arria® V GX (Vcc = 1.15V) | I3 | 400 | compatible with minimum frequency part | QDRII+ | Soft | Half Rate |  | Component | 1 Chip Select | up to 72 bits | any | Without ECC | Final | any | None
Arria® V GX (Vcc = 1.15V) | I3 | 400 | compatible with minimum frequency part | QDRII+ | Soft | Half Rate |  | Component | 1 Chip Select | up to 72 bits | any | Without ECC | Final | any | None
Arria® V GX (Vcc = 1.15V) | I3 | 400 | compatible with minimum frequency part | QDRII+ | Soft | Half Rate |  | Component | 1 Chip Select | up to 18 bits | any | Without ECC | Final | any | None
Arria® V GX (Vcc = 1.15V) | I3 | 400 | compatible with minimum frequency part | QDRII+ | Soft | Half Rate |  | Component | 1 Chip Select | up to 18 bits | any | Without ECC | Final | any | None
Arria® V GX (Vcc = 1.15V) | I3 | 400 | compatible with minimum frequency part | QDRII+ | Soft | Half Rate |  | Component | 1 Chip Select | up to 9 bits | any | Without ECC | Final | any | None
Arria® V GX (Vcc = 1.15V) | I3 | 400 | compatible with minimum frequency part | QDRII+ | Soft | Half Rate |  | Component | 1 Chip Select | up to 9 bits | any | Without ECC | Final | any | None
Arria® V GX (Vcc = 1.1V) | C4 | 400 | compatible with minimum frequency part | QDRII+ | Soft | Half Rate |  | Component | 1 Chip Select | up to 18 bits | any | Without ECC | Final | any | None
Arria® V GX (Vcc = 1.1V) | C4 | 400 | compatible with minimum frequency part | QDRII+ | Soft | Half Rate |  | Component | 1 Chip Select | up to 18 bits | any | Without ECC | Final | any | None
Arria® V GX (Vcc = 1.1V) | C4 | 400 | compatible with minimum frequency part | QDRII+ | Soft | Half Rate |  | Component | 1 Chip Select | up to 36 bits | any | Without ECC | Final | any | None
Arria® V GX (Vcc = 1.1V) | C4 | 400 | compatible with minimum frequency part | QDRII+ | Soft | Half Rate |  | Component | 1 Chip Select | up to 36 bits | any | Without ECC | Final | any | None
Arria® V GX (Vcc = 1.1V) | C4 | 400 | compatible with minimum frequency part | QDRII+ | Soft | Half Rate |  | Component | 1 Chip Select | up to 36 bits | any | Without ECC | Final | any | None
Arria® V GX (Vcc = 1.1V) | C4 | 400 | compatible with minimum frequency part | QDRII+ | Soft | Half Rate |  | Component | 1 Chip Select | up to 36 bits | any | Without ECC | Final | any | None
Arria® V GX (Vcc = 1.1V) | C4 | 400 | compatible with minimum frequency part | QDRII+ | Soft | Half Rate |  | Component | 1 Chip Select | up to 72 bits | any | Without ECC | Final | any | None
Arria® V GX (Vcc = 1.1V) | C4 | 400 | compatible with minimum frequency part | QDRII+ | Soft | Half Rate |  | Component | 1 Chip Select | up to 72 bits | any | Without ECC | Final | any | None
Arria® V GX (Vcc = 1.1V) | C4 | 400 | compatible with minimum frequency part | QDRII+ | Soft | Half Rate |  | Component | 1 Chip Select | up to 18 bits | any | Without ECC | Final | any | None
Arria® V GX (Vcc = 1.1V) | C4 | 400 | compatible with minimum frequency part | QDRII+ | Soft | Half Rate |  | Component | 1 Chip Select | up to 18 bits | any | Without ECC | Final | any | None
Arria® V GX (Vcc = 1.1V) | C4 | 400 | compatible with minimum frequency part | QDRII+ | Soft | Half Rate |  | Component | 1 Chip Select | up to 9 bits | any | Without ECC | Final | any | None
Arria® V GX (Vcc = 1.1V) | C4 | 400 | compatible with minimum frequency part | QDRII+ | Soft | Half Rate |  | Component | 1 Chip Select | up to 9 bits | any | Without ECC | Final | any | None
Arria® V GX (Vcc = 1.1V) | C4 | 400 | compatible with minimum frequency part | QDRII+ | Soft | Half Rate |  | Component | 1 Chip Select | up to 18 bits | any | Without ECC | Final | any | None
Arria® V GX (Vcc = 1.1V) | C4 | 400 | compatible with minimum frequency part | QDRII+ | Soft | Half Rate |  | Component | 1 Chip Select | up to 18 bits | any | Without ECC | Final | any | None
Arria® V GX (Vcc = 1.1V) | C4 | 400 | compatible with minimum frequency part | QDRII+ | Soft | Half Rate |  | Component | 1 Chip Select | up to 36 bits | any | Without ECC | Final | any | None
Arria® V GX (Vcc = 1.1V) | C4 | 400 | compatible with minimum frequency part | QDRII+ | Soft | Half Rate |  | Component | 1 Chip Select | up to 36 bits | any | Without ECC | Final | any | None
Arria® V GX (Vcc = 1.1V) | C4 | 400 | compatible with minimum frequency part | QDRII+ | Soft | Half Rate |  | Component | 1 Chip Select | up to 36 bits | any | Without ECC | Final | any | None
Arria® V GX (Vcc = 1.1V) | C4 | 400 | compatible with minimum frequency part | QDRII+ | Soft | Half Rate |  | Component | 1 Chip Select | up to 36 bits | any | Without ECC | Final | any | None
Arria® V GX (Vcc = 1.1V) | C4 | 400 | compatible with minimum frequency part | QDRII+ | Soft | Half Rate |  | Component | 1 Chip Select | up to 72 bits | any | Without ECC | Final | any | None
Arria® V GX (Vcc = 1.1V) | C4 | 400 | compatible with minimum frequency part | QDRII+ | Soft | Half Rate |  | Component | 1 Chip Select | up to 72 bits | any | Without ECC | Final | any | None
Arria® V GX (Vcc = 1.1V) | C4 | 400 | compatible with minimum frequency part | QDRII+ | Soft | Half Rate |  | Component | 1 Chip Select | up to 18 bits | any | Without ECC | Final | any | None
Arria® V GX (Vcc = 1.1V) | C4 | 400 | compatible with minimum frequency part | QDRII+ | Soft | Half Rate |  | Component | 1 Chip Select | up to 18 bits | any | Without ECC | Final | any | None
Arria® V GX (Vcc = 1.1V) | C4 | 400 | compatible with minimum frequency part | QDRII+ | Soft | Half Rate |  | Component | 1 Chip Select | up to 9 bits | any | Without ECC | Final | any | None
Arria® V GX (Vcc = 1.1V) | C4 | 400 | compatible with minimum frequency part | QDRII+ | Soft | Half Rate |  | Component | 1 Chip Select | up to 9 bits | any | Without ECC | Final | any | None
Arria® V GX (Vcc = 1.1V) | C5 | 333 | compatible with minimum frequency part | QDRII+ | Soft | Half Rate |  | Component | 1 Chip Select | up to 18 bits | any | Without ECC | Final | any | None
Arria® V GX (Vcc = 1.1V) | C5 | 333 | compatible with minimum frequency part | QDRII+ | Soft | Half Rate |  | Component | 1 Chip Select | up to 18 bits | any | Without ECC | Final | any | None
Arria® V GX (Vcc = 1.1V) | C5 | 333 | compatible with minimum frequency part | QDRII+ | Soft | Half Rate |  | Component | 1 Chip Select | up to 36 bits | any | Without ECC | Final | any | None
Arria® V GX (Vcc = 1.1V) | C5 | 333 | compatible with minimum frequency part | QDRII+ | Soft | Half Rate |  | Component | 1 Chip Select | up to 36 bits | any | Without ECC | Final | any | None
Arria® V GX (Vcc = 1.1V) | C5 | 333 | compatible with minimum frequency part | QDRII+ | Soft | Half Rate |  | Component | 1 Chip Select | up to 36 bits | any | Without ECC | Final | any | None
Arria® V GX (Vcc = 1.1V) | C5 | 333 | compatible with minimum frequency part | QDRII+ | Soft | Half Rate |  | Component | 1 Chip Select | up to 36 bits | any | Without ECC | Final | any | None
Arria® V GX (Vcc = 1.1V) | C5 | 333 | compatible with minimum frequency part | QDRII+ | Soft | Half Rate |  | Component | 1 Chip Select | up to 72 bits | any | Without ECC | Final | any | None
Arria® V GX (Vcc = 1.1V) | C5 | 333 | compatible with minimum frequency part | QDRII+ | Soft | Half Rate |  | Component | 1 Chip Select | up to 72 bits | any | Without ECC | Final | any | None
Arria® V GX (Vcc = 1.1V) | C5 | 333 | compatible with minimum frequency part | QDRII+ | Soft | Half Rate |  | Component | 1 Chip Select | up to 18 bits | any | Without ECC | Final | any | None
Arria® V GX (Vcc = 1.1V) | C5 | 333 | compatible with minimum frequency part | QDRII+ | Soft | Half Rate |  | Component | 1 Chip Select | up to 18 bits | any | Without ECC | Final | any | None
Arria® V GX (Vcc = 1.1V) | C5 | 333 | compatible with minimum frequency part | QDRII+ | Soft | Half Rate |  | Component | 1 Chip Select | up to 9 bits | any | Without ECC | Final | any | None
Arria® V GX (Vcc = 1.1V) | C5 | 333 | compatible with minimum frequency part | QDRII+ | Soft | Half Rate |  | Component | 1 Chip Select | up to 9 bits | any | Without ECC | Final | any | None
Arria® V GX (Vcc = 1.1V) | C5 | 333 | compatible with minimum frequency part | QDRII+ | Soft | Half Rate |  | Component | 1 Chip Select | up to 18 bits | any | Without ECC | Final | any | None
Arria® V GX (Vcc = 1.1V) | C5 | 333 | compatible with minimum frequency part | QDRII+ | Soft | Half Rate |  | Component | 1 Chip Select | up to 18 bits | any | Without ECC | Final | any | None
Arria® V GX (Vcc = 1.1V) | C5 | 333 | compatible with minimum frequency part | QDRII+ | Soft | Half Rate |  | Component | 1 Chip Select | up to 36 bits | any | Without ECC | Final | any | None
Arria® V GX (Vcc = 1.1V) | C5 | 333 | compatible with minimum frequency part | QDRII+ | Soft | Half Rate |  | Component | 1 Chip Select | up to 36 bits | any | Without ECC | Final | any | None
Arria® V GX (Vcc = 1.1V) | C5 | 333 | compatible with minimum frequency part | QDRII+ | Soft | Half Rate |  | Component | 1 Chip Select | up to 36 bits | any | Without ECC | Final | any | None
Arria® V GX (Vcc = 1.1V) | C5 | 333 | compatible with minimum frequency part | QDRII+ | Soft | Half Rate |  | Component | 1 Chip Select | up to 36 bits | any | Without ECC | Final | any | None
Arria® V GX (Vcc = 1.1V) | C5 | 333 | compatible with minimum frequency part | QDRII+ | Soft | Half Rate |  | Component | 1 Chip Select | up to 72 bits | any | Without ECC | Final | any | None
Arria® V GX (Vcc = 1.1V) | C5 | 333 | compatible with minimum frequency part | QDRII+ | Soft | Half Rate |  | Component | 1 Chip Select | up to 72 bits | any | Without ECC | Final | any | None
Arria® V GX (Vcc = 1.1V) | C5 | 333 | compatible with minimum frequency part | QDRII+ | Soft | Half Rate |  | Component | 1 Chip Select | up to 18 bits | any | Without ECC | Final | any | None
Arria® V GX (Vcc = 1.1V) | C5 | 333 | compatible with minimum frequency part | QDRII+ | Soft | Half Rate |  | Component | 1 Chip Select | up to 18 bits | any | Without ECC | Final | any | None
Arria® V GX (Vcc = 1.1V) | C5 | 333 | compatible with minimum frequency part | QDRII+ | Soft | Half Rate |  | Component | 1 Chip Select | up to 9 bits | any | Without ECC | Final | any | None
Arria® V GX (Vcc = 1.1V) | C5 | 333 | compatible with minimum frequency part | QDRII+ | Soft | Half Rate |  | Component | 1 Chip Select | up to 9 bits | any | Without ECC | Final | any | None
Arria® V GX (Vcc = 1.1V) | I5 | 333 | compatible with minimum frequency part | QDRII+ | Soft | Half Rate |  | Component | 1 Chip Select | up to 18 bits | any | Without ECC | Final | any | None
Arria® V GX (Vcc = 1.1V) | I5 | 333 | compatible with minimum frequency part | QDRII+ | Soft | Half Rate |  | Component | 1 Chip Select | up to 18 bits | any | Without ECC | Final | any | None
Arria® V GX (Vcc = 1.1V) | I5 | 333 | compatible with minimum frequency part | QDRII+ | Soft | Half Rate |  | Component | 1 Chip Select | up to 36 bits | any | Without ECC | Final | any | None
Arria® V GX (Vcc = 1.1V) | I5 | 333 | compatible with minimum frequency part | QDRII+ | Soft | Half Rate |  | Component | 1 Chip Select | up to 36 bits | any | Without ECC | Final | any | None
Arria® V GX (Vcc = 1.1V) | I5 | 333 | compatible with minimum frequency part | QDRII+ | Soft | Half Rate |  | Component | 1 Chip Select | up to 36 bits | any | Without ECC | Final | any | None
Arria® V GX (Vcc = 1.1V) | I5 | 333 | compatible with minimum frequency part | QDRII+ | Soft | Half Rate |  | Component | 1 Chip Select | up to 36 bits | any | Without ECC | Final | any | None
Arria® V GX (Vcc = 1.1V) | I5 | 333 | compatible with minimum frequency part | QDRII+ | Soft | Half Rate |  | Component | 1 Chip Select | up to 72 bits | any | Without ECC | Final | any | None
Arria® V GX (Vcc = 1.1V) | I5 | 333 | compatible with minimum frequency part | QDRII+ | Soft | Half Rate |  | Component | 1 Chip Select | up to 72 bits | any | Without ECC | Final | any | None
Arria® V GX (Vcc = 1.1V) | I5 | 333 | compatible with minimum frequency part | QDRII+ | Soft | Half Rate |  | Component | 1 Chip Select | up to 18 bits | any | Without ECC | Final | any | None
Arria® V GX (Vcc = 1.1V) | I5 | 333 | compatible with minimum frequency part | QDRII+ | Soft | Half Rate |  | Component | 1 Chip Select | up to 18 bits | any | Without ECC | Final | any | None
Arria® V GX (Vcc = 1.1V) | I5 | 333 | compatible with minimum frequency part | QDRII+ | Soft | Half Rate |  | Component | 1 Chip Select | up to 9 bits | any | Without ECC | Final | any | None
Arria® V GX (Vcc = 1.1V) | I5 | 333 | compatible with minimum frequency part | QDRII+ | Soft | Half Rate |  | Component | 1 Chip Select | up to 9 bits | any | Without ECC | Final | any | None
Arria® V GX (Vcc = 1.1V) | I5 | 333 | compatible with minimum frequency part | QDRII+ | Soft | Half Rate |  | Component | 1 Chip Select | up to 18 bits | any | Without ECC | Final | any | None
Arria® V GX (Vcc = 1.1V) | I5 | 333 | compatible with minimum frequency part | QDRII+ | Soft | Half Rate |  | Component | 1 Chip Select | up to 18 bits | any | Without ECC | Final | any | None
Arria® V GX (Vcc = 1.1V) | I5 | 333 | compatible with minimum frequency part | QDRII+ | Soft | Half Rate |  | Component | 1 Chip Select | up to 36 bits | any | Without ECC | Final | any | None
Arria® V GX (Vcc = 1.1V) | I5 | 333 | compatible with minimum frequency part | QDRII+ | Soft | Half Rate |  | Component | 1 Chip Select | up to 36 bits | any | Without ECC | Final | any | None
Arria® V GX (Vcc = 1.1V) | I5 | 333 | compatible with minimum frequency part | QDRII+ | Soft | Half Rate |  | Component | 1 Chip Select | up to 36 bits | any | Without ECC | Final | any | None
Arria® V GX (Vcc = 1.1V) | I5 | 333 | compatible with minimum frequency part | QDRII+ | Soft | Half Rate |  | Component | 1 Chip Select | up to 36 bits | any | Without ECC | Final | any | None
Arria® V GX (Vcc = 1.1V) | I5 | 333 | compatible with minimum frequency part | QDRII+ | Soft | Half Rate |  | Component | 1 Chip Select | up to 72 bits | any | Without ECC | Final | any | None
Arria® V GX (Vcc = 1.1V) | I5 | 333 | compatible with minimum frequency part | QDRII+ | Soft | Half Rate |  | Component | 1 Chip Select | up to 72 bits | any | Without ECC | Final | any | None
Arria® V GX (Vcc = 1.1V) | I5 | 333 | compatible with minimum frequency part | QDRII+ | Soft | Half Rate |  | Component | 1 Chip Select | up to 18 bits | any | Without ECC | Final | any | None
Arria® V GX (Vcc = 1.1V) | I5 | 333 | compatible with minimum frequency part | QDRII+ | Soft | Half Rate |  | Component | 1 Chip Select | up to 18 bits | any | Without ECC | Final | any | None
Arria® V GX (Vcc = 1.1V) | I5 | 333 | compatible with minimum frequency part | QDRII+ | Soft | Half Rate |  | Component | 1 Chip Select | up to 9 bits | any | Without ECC | Final | any | None
Arria® V GX (Vcc = 1.1V) | I5 | 333 | compatible with minimum frequency part | QDRII+ | Soft | Half Rate |  | Component | 1 Chip Select | up to 9 bits | any | Without ECC | Final | any | None
Arria® V GX (Vcc = 1.1V) | C6 | 300 | compatible with minimum frequency part | QDRII+ | Soft | Half Rate |  | Component | 1 Chip Select | up to 18 bits | any | Without ECC | Final | any | None
Arria® V GX (Vcc = 1.1V) | C6 | 300 | compatible with minimum frequency part | QDRII+ | Soft | Half Rate |  | Component | 1 Chip Select | up to 18 bits | any | Without ECC | Final | any | None
Arria® V GX (Vcc = 1.1V) | C6 | 300 | compatible with minimum frequency part | QDRII+ | Soft | Half Rate |  | Component | 1 Chip Select | up to 36 bits | any | Without ECC | Final | any | None
Arria® V GX (Vcc = 1.1V) | C6 | 300 | compatible with minimum frequency part | QDRII+ | Soft | Half Rate |  | Component | 1 Chip Select | up to 36 bits | any | Without ECC | Final | any | None
Arria® V GX (Vcc = 1.1V) | C6 | 300 | compatible with minimum frequency part | QDRII+ | Soft | Half Rate |  | Component | 1 Chip Select | up to 36 bits | any | Without ECC | Final | any | None
Arria® V GX (Vcc = 1.1V) | C6 | 300 | compatible with minimum frequency part | QDRII+ | Soft | Half Rate |  | Component | 1 Chip Select | up to 36 bits | any | Without ECC | Final | any | None
Arria® V GX (Vcc = 1.1V) | C6 | 300 | compatible with minimum frequency part | QDRII+ | Soft | Half Rate |  | Component | 1 Chip Select | up to 72 bits | any | Without ECC | Final | any | None
Arria® V GX (Vcc = 1.1V) | C6 | 300 | compatible with minimum frequency part | QDRII+ | Soft | Half Rate |  | Component | 1 Chip Select | up to 72 bits | any | Without ECC | Final | any | None
Arria® V GX (Vcc = 1.1V) | C6 | 300 | compatible with minimum frequency part | QDRII+ | Soft | Half Rate |  | Component | 1 Chip Select | up to 18 bits | any | Without ECC | Final | any | None
Arria® V GX (Vcc = 1.1V) | C6 | 300 | compatible with minimum frequency part | QDRII+ | Soft | Half Rate |  | Component | 1 Chip Select | up to 18 bits | any | Without ECC | Final | any | None
Arria® V GX (Vcc = 1.1V) | C6 | 300 | compatible with minimum frequency part | QDRII+ | Soft | Half Rate |  | Component | 1 Chip Select | up to 9 bits | any | Without ECC | Final | any | None
Arria® V GX (Vcc = 1.1V) | C6 | 300 | compatible with minimum frequency part | QDRII+ | Soft | Half Rate |  | Component | 1 Chip Select | up to 9 bits | any | Without ECC | Final | any | None
Arria® V GX (Vcc = 1.1V) | C6 | 300 | compatible with minimum frequency part | QDRII+ | Soft | Half Rate |  | Component | 1 Chip Select | up to 18 bits | any | Without ECC | Final | any | None
Arria® V GX (Vcc = 1.1V) | C6 | 300 | compatible with minimum frequency part | QDRII+ | Soft | Half Rate |  | Component | 1 Chip Select | up to 18 bits | any | Without ECC | Final | any | None
Arria® V GX (Vcc = 1.1V) | C6 | 300 | compatible with minimum frequency part | QDRII+ | Soft | Half Rate |  | Component | 1 Chip Select | up to 36 bits | any | Without ECC | Final | any | None
Arria® V GX (Vcc = 1.1V) | C6 | 300 | compatible with minimum frequency part | QDRII+ | Soft | Half Rate |  | Component | 1 Chip Select | up to 36 bits | any | Without ECC | Final | any | None
Arria® V GX (Vcc = 1.1V) | C6 | 300 | compatible with minimum frequency part | QDRII+ | Soft | Half Rate |  | Component | 1 Chip Select | up to 36 bits | any | Without ECC | Final | any | None
Arria® V GX (Vcc = 1.1V) | C6 | 300 | compatible with minimum frequency part | QDRII+ | Soft | Half Rate |  | Component | 1 Chip Select | up to 36 bits | any | Without ECC | Final | any | None
Arria® V GX (Vcc = 1.1V) | C6 | 300 | compatible with minimum frequency part | QDRII+ | Soft | Half Rate |  | Component | 1 Chip Select | up to 72 bits | any | Without ECC | Final | any | None
Arria® V GX (Vcc = 1.1V) | C6 | 300 | compatible with minimum frequency part | QDRII+ | Soft | Half Rate |  | Component | 1 Chip Select | up to 72 bits | any | Without ECC | Final | any | None
Arria® V GX (Vcc = 1.1V) | C6 | 300 | compatible with minimum frequency part | QDRII+ | Soft | Half Rate |  | Component | 1 Chip Select | up to 18 bits | any | Without ECC | Final | any | None
Arria® V GX (Vcc = 1.1V) | C6 | 300 | compatible with minimum frequency part | QDRII+ | Soft | Half Rate |  | Component | 1 Chip Select | up to 18 bits | any | Without ECC | Final | any | None
Arria® V GX (Vcc = 1.1V) | C6 | 300 | compatible with minimum frequency part | QDRII+ | Soft | Half Rate |  | Component | 1 Chip Select | up to 9 bits | any | Without ECC | Final | any | None
Arria® V GX (Vcc = 1.1V) | C6 | 300 | compatible with minimum frequency part | QDRII+ | Soft | Half Rate |  | Component | 1 Chip Select | up to 9 bits | any | Without ECC | Final | any | None
Arria® V GX (Vcc = 1.15V) | I3 | 400 | compatible with minimum frequency part | RLDRAMII | Soft | Half Rate |  | Component | 1 Chip Select | up to 18 bits | any | Without ECC | Final | any | This clock rate is only achievable with Nios sequencer.
Arria® V GX (Vcc = 1.15V) | I3 | 400 | compatible with minimum frequency part | RLDRAMII | Soft | Half Rate |  | Component | 1 Chip Select | up to 18 bits | any | Without ECC | Final | any | This clock rate is only achievable with Nios sequencer.
Arria® V GX (Vcc = 1.15V) | I3 | 400 | compatible with minimum frequency part | RLDRAMII | Soft | Half Rate |  | Component | 1 Chip Select | up to 18 bits | any | Without ECC | Final | any | This clock rate is only achievable with Nios sequencer.
Arria® V GX (Vcc = 1.15V) | I3 | 400 | compatible with minimum frequency part | RLDRAMII | Soft | Half Rate |  | Component | 1 Chip Select | up to 18 bits | any | Without ECC | Final | any | This clock rate is only achievable with Nios sequencer.
Arria® V GX (Vcc = 1.15V) | I3 | 400 | compatible with minimum frequency part | RLDRAMII | Soft | Half Rate |  | Component | 1 Chip Select | up to 36 bits | any | Without ECC | Final | any | This clock rate is only achievable with Nios sequencer.
Arria® V GX (Vcc = 1.15V) | I3 | 400 | compatible with minimum frequency part | RLDRAMII | Soft | Half Rate |  | Component | 1 Chip Select | up to 36 bits | any | Without ECC | Final | any | This clock rate is only achievable with Nios sequencer.
Arria® V GX (Vcc = 1.15V) | I3 | 400 | compatible with minimum frequency part | RLDRAMII | Soft | Half Rate |  | Component | 1 Chip Select | up to 36 bits | any | Without ECC | Final | any | This clock rate is only achievable with Nios sequencer.
Arria® V GX (Vcc = 1.15V) | I3 | 400 | compatible with minimum frequency part | RLDRAMII | Soft | Half Rate |  | Component | 1 Chip Select | up to 36 bits | any | Without ECC | Final | any | This clock rate is only achievable with Nios sequencer.
Arria® V GX (Vcc = 1.15V) | I3 | 400 | compatible with minimum frequency part | RLDRAMII | Soft | Half Rate |  | Component | 1 Chip Select | up to 36 bits | any | Without ECC | Final | any | This clock rate is only achievable with Nios sequencer.
Arria® V GX (Vcc = 1.15V) | I3 | 400 | compatible with minimum frequency part | RLDRAMII | Soft | Half Rate |  | Component | 1 Chip Select | up to 36 bits | any | Without ECC | Final | any | This clock rate is only achievable with Nios sequencer.
Arria® V GX (Vcc = 1.15V) | I3 | 400 | compatible with minimum frequency part | RLDRAMII | Soft | Half Rate |  | Component | 1 Chip Select | up to 36 bits | any | Without ECC | Final | any | This clock rate is only achievable with Nios sequencer.
Arria® V GX (Vcc = 1.15V) | I3 | 400 | compatible with minimum frequency part | RLDRAMII | Soft | Half Rate |  | Component | 1 Chip Select | up to 36 bits | any | Without ECC | Final | any | This clock rate is only achievable with Nios sequencer.
Arria® V GX (Vcc = 1.15V) | I3 | 400 | compatible with minimum frequency part | RLDRAMII | Soft | Half Rate |  | Component | 1 Chip Select | up to 72 bits | any | Without ECC | Final | any | This clock rate is only achievable with Nios sequencer.
Arria® V GX (Vcc = 1.15V) | I3 | 400 | compatible with minimum frequency part | RLDRAMII | Soft | Half Rate |  | Component | 1 Chip Select | up to 72 bits | any | Without ECC | Final | any | This clock rate is only achievable with Nios sequencer.
Arria® V GX (Vcc = 1.15V) | I3 | 400 | compatible with minimum frequency part | RLDRAMII | Soft | Half Rate |  | Component | 1 Chip Select | up to 72 bits | any | Without ECC | Final | any | This clock rate is only achievable with Nios sequencer.
Arria® V GX (Vcc = 1.15V) | I3 | 400 | compatible with minimum frequency part | RLDRAMII | Soft | Half Rate |  | Component | 1 Chip Select | up to 72 bits | any | Without ECC | Final | any | This clock rate is only achievable with Nios sequencer.
Arria® V GX (Vcc = 1.15V) | I3 | 400 | compatible with minimum frequency part | RLDRAMII | Soft | Half Rate |  | Component | 1 Chip Select | up to 18 bits | any | Without ECC | Final | any | This clock rate is only achievable with Nios sequencer.
Arria® V GX (Vcc = 1.15V) | I3 | 400 | compatible with minimum frequency part | RLDRAMII | Soft | Half Rate |  | Component | 1 Chip Select | up to 18 bits | any | Without ECC | Final | any | This clock rate is only achievable with Nios sequencer.
Arria® V GX (Vcc = 1.15V) | I3 | 400 | compatible with minimum frequency part | RLDRAMII | Soft | Half Rate |  | Component | 1 Chip Select | up to 18 bits | any | Without ECC | Final | any | This clock rate is only achievable with Nios sequencer.
Arria® V GX (Vcc = 1.15V) | I3 | 400 | compatible with minimum frequency part | RLDRAMII | Soft | Half Rate |  | Component | 1 Chip Select | up to 18 bits | any | Without ECC | Final | any | This clock rate is only achievable with Nios sequencer.
Arria® V GX (Vcc = 1.15V) | I3 | 400 | compatible with minimum frequency part | RLDRAMII | Soft | Half Rate |  | Component | 1 Chip Select | up to 9 bits | any | Without ECC | Final | any | This clock rate is only achievable with Nios sequencer.
Arria® V GX (Vcc = 1.15V) | I3 | 400 | compatible with minimum frequency part | RLDRAMII | Soft | Half Rate |  | Component | 1 Chip Select | up to 9 bits | any | Without ECC | Final | any | This clock rate is only achievable with Nios sequencer.
Arria® V GX (Vcc = 1.15V) | I3 | 400 | compatible with minimum frequency part | RLDRAMII | Soft | Half Rate |  | Component | 1 Chip Select | up to 9 bits | any | Without ECC | Final | any | This clock rate is only achievable with Nios sequencer.
Arria® V GX (Vcc = 1.15V) | I3 | 400 | compatible with minimum frequency part | RLDRAMII | Soft | Half Rate |  | Component | 1 Chip Select | up to 9 bits | any | Without ECC | Final | any | This clock rate is only achievable with Nios sequencer.
Arria® V GX (Vcc = 1.1V) | C4 | 400 | compatible with minimum frequency part | RLDRAMII | Soft | Half Rate |  | Component | 1 Chip Select | up to 18 bits | any | Without ECC | Final | any | This clock rate is only achievable with Nios sequencer.
Arria® V GX (Vcc = 1.1V) | C4 | 400 | compatible with minimum frequency part | RLDRAMII | Soft | Half Rate |  | Component | 1 Chip Select | up to 18 bits | any | Without ECC | Final | any | This clock rate is only achievable with Nios sequencer.
Arria® V GX (Vcc = 1.1V) | C4 | 400 | compatible with minimum frequency part | RLDRAMII | Soft | Half Rate |  | Component | 1 Chip Select | up to 18 bits | any | Without ECC | Final | any | This clock rate is only achievable with Nios sequencer.
Arria® V GX (Vcc = 1.1V) | C4 | 400 | compatible with minimum frequency part | RLDRAMII | Soft | Half Rate |  | Component | 1 Chip Select | up to 18 bits | any | Without ECC | Final | any | This clock rate is only achievable with Nios sequencer.
Arria® V GX (Vcc = 1.1V) | C4 | 400 | compatible with minimum frequency part | RLDRAMII | Soft | Half Rate |  | Component | 1 Chip Select | up to 36 bits | any | Without ECC | Final | any | This clock rate is only achievable with Nios sequencer.
Arria® V GX (Vcc = 1.1V) | C4 | 400 | compatible with minimum frequency part | RLDRAMII | Soft | Half Rate |  | Component | 1 Chip Select | up to 36 bits | any | Without ECC | Final | any | This clock rate is only achievable with Nios sequencer.
Arria® V GX (Vcc = 1.1V) | C4 | 400 | compatible with minimum frequency part | RLDRAMII | Soft | Half Rate |  | Component | 1 Chip Select | up to 36 bits | any | Without ECC | Final | any | This clock rate is only achievable with Nios sequencer.
Arria® V GX (Vcc = 1.1V) | C4 | 400 | compatible with minimum frequency part | RLDRAMII | Soft | Half Rate |  | Component | 1 Chip Select | up to 36 bits | any | Without ECC | Final | any | This clock rate is only achievable with Nios sequencer.
Arria® V GX (Vcc = 1.1V) | C4 | 400 | compatible with minimum frequency part | RLDRAMII | Soft | Half Rate |  | Component | 1 Chip Select | up to 36 bits | any | Without ECC | Final | any | This clock rate is only achievable with Nios sequencer.
Arria® V GX (Vcc = 1.1V) | C4 | 400 | compatible with minimum frequency part | RLDRAMII | Soft | Half Rate |  | Component | 1 Chip Select | up to 36 bits | any | Without ECC | Final | any | This clock rate is only achievable with Nios sequencer.
Arria® V GX (Vcc = 1.1V) | C4 | 400 | compatible with minimum frequency part | RLDRAMII | Soft | Half Rate |  | Component | 1 Chip Select | up to 36 bits | any | Without ECC | Final | any | This clock rate is only achievable with Nios sequencer.
Arria® V GX (Vcc = 1.1V) | C4 | 400 | compatible with minimum frequency part | RLDRAMII | Soft | Half Rate |  | Component | 1 Chip Select | up to 36 bits | any | Without ECC | Final | any | This clock rate is only achievable with Nios sequencer.
Arria® V GX (Vcc = 1.1V) | C4 | 400 | compatible with minimum frequency part | RLDRAMII | Soft | Half Rate |  | Component | 1 Chip Select | up to 72 bits | any | Without ECC | Final | any | This clock rate is only achievable with Nios sequencer.
Arria® V GX (Vcc = 1.1V) | C4 | 400 | compatible with minimum frequency part | RLDRAMII | Soft | Half Rate |  | Component | 1 Chip Select | up to 72 bits | any | Without ECC | Final | any | This clock rate is only achievable with Nios sequencer.
Arria® V GX (Vcc = 1.1V) | C4 | 400 | compatible with minimum frequency part | RLDRAMII | Soft | Half Rate |  | Component | 1 Chip Select | up to 72 bits | any | Without ECC | Final | any | This clock rate is only achievable with Nios sequencer.
Arria® V GX (Vcc = 1.1V) | C4 | 400 | compatible with minimum frequency part | RLDRAMII | Soft | Half Rate |  | Component | 1 Chip Select | up to 72 bits | any | Without ECC | Final | any | This clock rate is only achievable with Nios sequencer.
Arria® V GX (Vcc = 1.1V) | C4 | 400 | compatible with minimum frequency part | RLDRAMII | Soft | Half Rate |  | Component | 1 Chip Select | up to 18 bits | any | Without ECC | Final | any | This clock rate is only achievable with Nios sequencer.
Arria® V GX (Vcc = 1.1V) | C4 | 400 | compatible with minimum frequency part | RLDRAMII | Soft | Half Rate |  | Component | 1 Chip Select | up to 18 bits | any | Without ECC | Final | any | This clock rate is only achievable with Nios sequencer.
Arria® V GX (Vcc = 1.1V) | C4 | 400 | compatible with minimum frequency part | RLDRAMII | Soft | Half Rate |  | Component | 1 Chip Select | up to 18 bits | any | Without ECC | Final | any | This clock rate is only achievable with Nios sequencer.
Arria® V GX (Vcc = 1.1V) | C4 | 400 | compatible with minimum frequency part | RLDRAMII | Soft | Half Rate |  | Component | 1 Chip Select | up to 18 bits | any | Without ECC | Final | any | This clock rate is only achievable with Nios sequencer.
Arria® V GX (Vcc = 1.1V) | C4 | 400 | compatible with minimum frequency part | RLDRAMII | Soft | Half Rate |  | Component | 1 Chip Select | up to 9 bits | any | Without ECC | Final | any | This clock rate is only achievable with Nios sequencer.
Arria® V GX (Vcc = 1.1V) | C4 | 400 | compatible with minimum frequency part | RLDRAMII | Soft | Half Rate |  | Component | 1 Chip Select | up to 9 bits | any | Without ECC | Final | any | This clock rate is only achievable with Nios sequencer.
Arria® V GX (Vcc = 1.1V) | C4 | 400 | compatible with minimum frequency part | RLDRAMII | Soft | Half Rate |  | Component | 1 Chip Select | up to 9 bits | any | Without ECC | Final | any | This clock rate is only achievable with Nios sequencer.
Arria® V GX (Vcc = 1.1V) | C4 | 400 | compatible with minimum frequency part | RLDRAMII | Soft | Half Rate |  | Component | 1 Chip Select | up to 9 bits | any | Without ECC | Final | any | This clock rate is only achievable with Nios sequencer.
Arria® V GX (Vcc = 1.1V) | C5 | 333 | compatible with minimum frequency part | RLDRAMII | Soft | Half Rate |  | Component | 1 Chip Select | up to 18 bits | any | Without ECC | Final | any | This clock rate is only achievable with Nios sequencer.
Arria® V GX (Vcc = 1.1V) | C5 | 333 | compatible with minimum frequency part | RLDRAMII | Soft | Half Rate |  | Component | 1 Chip Select | up to 18 bits | any | Without ECC | Final | any | This clock rate is only achievable with Nios sequencer.
Arria® V GX (Vcc = 1.1V) | C5 | 333 | compatible with minimum frequency part | RLDRAMII | Soft | Half Rate |  | Component | 1 Chip Select | up to 18 bits | any | Without ECC | Final | any | This clock rate is only achievable with Nios sequencer.
Arria® V GX (Vcc = 1.1V) | C5 | 333 | compatible with minimum frequency part | RLDRAMII | Soft | Half Rate |  | Component | 1 Chip Select | up to 18 bits | any | Without ECC | Final | any | This clock rate is only achievable with Nios sequencer.
Arria® V GX (Vcc = 1.1V) | C5 | 333 | compatible with minimum frequency part | RLDRAMII | Soft | Half Rate |  | Component | 1 Chip Select | up to 36 bits | any | Without ECC | Final | any | This clock rate is only achievable with Nios sequencer.
Arria® V GX (Vcc = 1.1V) | C5 | 333 | compatible with minimum frequency part | RLDRAMII | Soft | Half Rate |  | Component | 1 Chip Select | up to 36 bits | any | Without ECC | Final | any | This clock rate is only achievable with Nios sequencer.
Arria® V GX (Vcc = 1.1V) | C5 | 333 | compatible with minimum frequency part | RLDRAMII | Soft | Half Rate |  | Component | 1 Chip Select | up to 36 bits | any | Without ECC | Final | any | This clock rate is only achievable with Nios sequencer.
Arria® V GX (Vcc = 1.1V) | C5 | 333 | compatible with minimum frequency part | RLDRAMII | Soft | Half Rate |  | Component | 1 Chip Select | up to 36 bits | any | Without ECC | Final | any | This clock rate is only achievable with Nios sequencer.
Arria® V GX (Vcc = 1.1V) | C5 | 333 | compatible with minimum frequency part | RLDRAMII | Soft | Half Rate |  | Component | 1 Chip Select | up to 36 bits | any | Without ECC | Final | any | This clock rate is only achievable with Nios sequencer.
Arria® V GX (Vcc = 1.1V) | C5 | 333 | compatible with minimum frequency part | RLDRAMII | Soft | Half Rate |  | Component | 1 Chip Select | up to 36 bits | any | Without ECC | Final | any | This clock rate is only achievable with Nios sequencer.
Arria® V GX (Vcc = 1.1V) | C5 | 333 | compatible with minimum frequency part | RLDRAMII | Soft | Half Rate |  | Component | 1 Chip Select | up to 36 bits | any | Without ECC | Final | any | This clock rate is only achievable with Nios sequencer.
Arria® V GX (Vcc = 1.1V) | C5 | 333 | compatible with minimum frequency part | RLDRAMII | Soft | Half Rate |  | Component | 1 Chip Select | up to 36 bits | any | Without ECC | Final | any | This clock rate is only achievable with Nios sequencer.
Arria® V GX (Vcc = 1.1V) | C5 | 333 | compatible with minimum frequency part | RLDRAMII | Soft | Half Rate |  | Component | 1 Chip Select | up to 72 bits | any | Without ECC | Final | any | This clock rate is only achievable with Nios sequencer.
Arria® V GX (Vcc = 1.1V) | C5 | 333 | compatible with minimum frequency part | RLDRAMII | Soft | Half Rate |  | Component | 1 Chip Select | up to 72 bits | any | Without ECC | Final | any | This clock rate is only achievable with Nios sequencer.
Arria® V GX (Vcc = 1.1V) | C5 | 333 | compatible with minimum frequency part | RLDRAMII | Soft | Half Rate |  | Component | 1 Chip Select | up to 72 bits | any | Without ECC | Final | any | This clock rate is only achievable with Nios sequencer.
Arria® V GX (Vcc = 1.1V) | C5 | 333 | compatible with minimum frequency part | RLDRAMII | Soft | Half Rate |  | Component | 1 Chip Select | up to 72 bits | any | Without ECC | Final | any | This clock rate is only achievable with Nios sequencer.
Arria® V GX (Vcc = 1.1V) | C5 | 333 | compatible with minimum frequency part | RLDRAMII | Soft | Half Rate |  | Component | 1 Chip Select | up to 18 bits | any | Without ECC | Final | any | This clock rate is only achievable with Nios sequencer.
Arria® V GX (Vcc = 1.1V) | C5 | 333 | compatible with minimum frequency part | RLDRAMII | Soft | Half Rate |  | Component | 1 Chip Select | up to 18 bits | any | Without ECC | Final | any | This clock rate is only achievable with Nios sequencer.
Arria® V GX (Vcc = 1.1V) | C5 | 333 | compatible with minimum frequency part | RLDRAMII | Soft | Half Rate |  | Component | 1 Chip Select | up to 18 bits | any | Without ECC | Final | any | This clock rate is only achievable with Nios sequencer.
Arria® V GX (Vcc = 1.1V) | C5 | 333 | compatible with minimum frequency part | RLDRAMII | Soft | Half Rate |  | Component | 1 Chip Select | up to 18 bits | any | Without ECC | Final | any | This clock rate is only achievable with Nios sequencer.
Arria® V GX (Vcc = 1.1V) | C5 | 333 | compatible with minimum frequency part | RLDRAMII | Soft | Half Rate |  | Component | 1 Chip Select | up to 9 bits | any | Without ECC | Final | any | This clock rate is only achievable with Nios sequencer.
Arria® V GX (Vcc = 1.1V) | C5 | 333 | compatible with minimum frequency part | RLDRAMII | Soft | Half Rate |  | Component | 1 Chip Select | up to 9 bits | any | Without ECC | Final | any | This clock rate is only achievable with Nios sequencer.
Arria® V GX (Vcc = 1.1V) | C5 | 333 | compatible with minimum frequency part | RLDRAMII | Soft | Half Rate |  | Component | 1 Chip Select | up to 9 bits | any | Without ECC | Final | any | This clock rate is only achievable with Nios sequencer.
Arria® V GX (Vcc = 1.1V) | C5 | 333 | compatible with minimum frequency part | RLDRAMII | Soft | Half Rate |  | Component | 1 Chip Select | up to 9 bits | any | Without ECC | Final | any | This clock rate is only achievable with Nios sequencer.
Arria® V GX (Vcc = 1.1V) | I5 | 333 | compatible with minimum frequency part | RLDRAMII | Soft | Half Rate |  | Component | 1 Chip Select | up to 18 bits | any | Without ECC | Final | any | This clock rate is only achievable with Nios sequencer.
Arria® V GX (Vcc = 1.1V) | I5 | 333 | compatible with minimum frequency part | RLDRAMII | Soft | Half Rate |  | Component | 1 Chip Select | up to 18 bits | any | Without ECC | Final | any | This clock rate is only achievable with Nios sequencer.
Arria® V GX (Vcc = 1.1V) | I5 | 333 | compatible with minimum frequency part | RLDRAMII | Soft | Half Rate |  | Component | 1 Chip Select | up to 18 bits | any | Without ECC | Final | any | This clock rate is only achievable with Nios sequencer.
Arria® V GX (Vcc = 1.1V) | I5 | 333 | compatible with minimum frequency part | RLDRAMII | Soft | Half Rate |  | Component | 1 Chip Select | up to 18 bits | any | Without ECC | Final | any | This clock rate is only achievable with Nios sequencer.
Arria® V GX (Vcc = 1.1V) | I5 | 333 | compatible with minimum frequency part | RLDRAMII | Soft | Half Rate |  | Component | 1 Chip Select | up to 36 bits | any | Without ECC | Final | any | This clock rate is only achievable with Nios sequencer.
Arria® V GX (Vcc = 1.1V) | I5 | 333 | compatible with minimum frequency part | RLDRAMII | Soft | Half Rate |  | Component | 1 Chip Select | up to 36 bits | any | Without ECC | Final | any | This clock rate is only achievable with Nios sequencer.
Arria® V GX (Vcc = 1.1V) | I5 | 333 | compatible with minimum frequency part | RLDRAMII | Soft | Half Rate |  | Component | 1 Chip Select | up to 36 bits | any | Without ECC | Final | any | This clock rate is only achievable with Nios sequencer.
Arria® V GX (Vcc = 1.1V) | I5 | 333 | compatible with minimum frequency part | RLDRAMII | Soft | Half Rate |  | Component | 1 Chip Select | up to 36 bits | any | Without ECC | Final | any | This clock rate is only achievable with Nios sequencer.
Arria® V GX (Vcc = 1.1V) | I5 | 333 | compatible with minimum frequency part | RLDRAMII | Soft | Half Rate |  | Component | 1 Chip Select | up to 36 bits | any | Without ECC | Final | any | This clock rate is only achievable with Nios sequencer.
Arria® V GX (Vcc = 1.1V) | I5 | 333 | compatible with minimum frequency part | RLDRAMII | Soft | Half Rate |  | Component | 1 Chip Select | up to 36 bits | any | Without ECC | Final | any | This clock rate is only achievable with Nios sequencer.
Arria® V GX (Vcc = 1.1V) | I5 | 333 | compatible with minimum frequency part | RLDRAMII | Soft | Half Rate |  | Component | 1 Chip Select | up to 36 bits | any | Without ECC | Final | any | This clock rate is only achievable with Nios sequencer.
Arria® V GX (Vcc = 1.1V) | I5 | 333 | compatible with minimum frequency part | RLDRAMII | Soft | Half Rate |  | Component | 1 Chip Select | up to 36 bits | any | Without ECC | Final | any | This clock rate is only achievable with Nios sequencer.
Arria® V GX (Vcc = 1.1V) | I5 | 333 | compatible with minimum frequency part | RLDRAMII | Soft | Half Rate |  | Component | 1 Chip Select | up to 72 bits | any | Without ECC | Final | any | This clock rate is only achievable with Nios sequencer.
Arria® V GX (Vcc = 1.1V) | I5 | 333 | compatible with minimum frequency part | RLDRAMII | Soft | Half Rate |  | Component | 1 Chip Select | up to 72 bits | any | Without ECC | Final | any | This clock rate is only achievable with Nios sequencer.
Arria® V GX (Vcc = 1.1V) | I5 | 333 | compatible with minimum frequency part | RLDRAMII | Soft | Half Rate |  | Component | 1 Chip Select | up to 72 bits | any | Without ECC | Final | any | This clock rate is only achievable with Nios sequencer.
Arria® V GX (Vcc = 1.1V) | I5 | 333 | compatible with minimum frequency part | RLDRAMII | Soft | Half Rate |  | Component | 1 Chip Select | up to 72 bits | any | Without ECC | Final | any | This clock rate is only achievable with Nios sequencer.
Arria® V GX (Vcc = 1.1V) | I5 | 333 | compatible with minimum frequency part | RLDRAMII | Soft | Half Rate |  | Component | 1 Chip Select | up to 18 bits | any | Without ECC | Final | any | This clock rate is only achievable with Nios sequencer.
Arria® V GX (Vcc = 1.1V) | I5 | 333 | compatible with minimum frequency part | RLDRAMII | Soft | Half Rate |  | Component | 1 Chip Select | up to 18 bits | any | Without ECC | Final | any | This clock rate is only achievable with Nios sequencer.
Arria® V GX (Vcc = 1.1V) | I5 | 333 | compatible with minimum frequency part | RLDRAMII | Soft | Half Rate |  | Component | 1 Chip Select | up to 18 bits | any | Without ECC | Final | any | This clock rate is only achievable with Nios sequencer.
Arria® V GX (Vcc = 1.1V) | I5 | 333 | compatible with minimum frequency part | RLDRAMII | Soft | Half Rate |  | Component | 1 Chip Select | up to 18 bits | any | Without ECC | Final | any | This clock rate is only achievable with Nios sequencer.
Arria® V GX (Vcc = 1.1V) | I5 | 333 | compatible with minimum frequency part | RLDRAMII | Soft | Half Rate |  | Component | 1 Chip Select | up to 9 bits | any | Without ECC | Final | any | This clock rate is only achievable with Nios sequencer.
Arria® V GX (Vcc = 1.1V) | I5 | 333 | compatible with minimum frequency part | RLDRAMII | Soft | Half Rate |  | Component | 1 Chip Select | up to 9 bits | any | Without ECC | Final | any | This clock rate is only achievable with Nios sequencer.
Arria® V GX (Vcc = 1.1V) | I5 | 333 | compatible with minimum frequency part | RLDRAMII | Soft | Half Rate |  | Component | 1 Chip Select | up to 9 bits | any | Without ECC | Final | any | This clock rate is only achievable with Nios sequencer.
Arria® V GX (Vcc = 1.1V) | I5 | 333 | compatible with minimum frequency part | RLDRAMII | Soft | Half Rate |  | Component | 1 Chip Select | up to 9 bits | any | Without ECC | Final | any | This clock rate is only achievable with Nios sequencer.
Arria® V GX (Vcc = 1.1V) | C6 | 300 | compatible with minimum frequency part | RLDRAMII | Soft | Half Rate |  | Component | 1 Chip Select | up to 18 bits | any | Without ECC | Final | any | This clock rate is only achievable with Nios sequencer.
Arria® V GX (Vcc = 1.1V) | C6 | 300 | compatible with minimum frequency part | RLDRAMII | Soft | Half Rate |  | Component | 1 Chip Select | up to 18 bits | any | Without ECC | Final | any | This clock rate is only achievable with Nios sequencer.
Arria® V GX (Vcc = 1.1V) | C6 | 300 | compatible with minimum frequency part | RLDRAMII | Soft | Half Rate |  | Component | 1 Chip Select | up to 18 bits | any | Without ECC | Final | any | This clock rate is only achievable with Nios sequencer.
Arria® V GX (Vcc = 1.1V) | C6 | 300 | compatible with minimum frequency part | RLDRAMII | Soft | Half Rate |  | Component | 1 Chip Select | up to 18 bits | any | Without ECC | Final | any | This clock rate is only achievable with Nios sequencer.
Arria® V GX (Vcc = 1.1V) | C6 | 300 | compatible with minimum frequency part | RLDRAMII | Soft | Half Rate |  | Component | 1 Chip Select | up to 36 bits | any | Without ECC | Final | any | This clock rate is only achievable with Nios sequencer.
Arria® V GX (Vcc = 1.1V) | C6 | 300 | compatible with minimum frequency part | RLDRAMII | Soft | Half Rate |  | Component | 1 Chip Select | up to 36 bits | any | Without ECC | Final | any | This clock rate is only achievable with Nios sequencer.
Arria® V GX (Vcc = 1.1V) | C6 | 300 | compatible with minimum frequency part | RLDRAMII | Soft | Half Rate |  | Component | 1 Chip Select | up to 36 bits | any | Without ECC | Final | any | This clock rate is only achievable with Nios sequencer.
Arria® V GX (Vcc = 1.1V) | C6 | 300 | compatible with minimum frequency part | RLDRAMII | Soft | Half Rate |  | Component | 1 Chip Select | up to 36 bits | any | Without ECC | Final | any | This clock rate is only achievable with Nios sequencer.
Arria® V GX (Vcc = 1.1V) | C6 | 300 | compatible with minimum frequency part | RLDRAMII | Soft | Half Rate |  | Component | 1 Chip Select | up to 36 bits | any | Without ECC | Final | any | This clock rate is only achievable with Nios sequencer.
Arria® V GX (Vcc = 1.1V) | C6 | 300 | compatible with minimum frequency part | RLDRAMII | Soft | Half Rate |  | Component | 1 Chip Select | up to 36 bits | any | Without ECC | Final | any | This clock rate is only achievable with Nios sequencer.
Arria® V GX (Vcc = 1.1V) | C6 | 300 | compatible with minimum frequency part | RLDRAMII | Soft | Half Rate |  | Component | 1 Chip Select | up to 36 bits | any | Without ECC | Final | any | This clock rate is only achievable with Nios sequencer.
Arria® V GX (Vcc = 1.1V) | C6 | 300 | compatible with minimum frequency part | RLDRAMII | Soft | Half Rate |  | Component | 1 Chip Select | up to 36 bits | any | Without ECC | Final | any | This clock rate is only achievable with Nios sequencer.
Arria® V GX (Vcc = 1.1V) | C6 | 300 | compatible with minimum frequency part | RLDRAMII | Soft | Half Rate |  | Component | 1 Chip Select | up to 72 bits | any | Without ECC | Final | any | This clock rate is only achievable with Nios sequencer.
Arria® V GX (Vcc = 1.1V) | C6 | 300 | compatible with minimum frequency part | RLDRAMII | Soft | Half Rate |  | Component | 1 Chip Select | up to 72 bits | any | Without ECC | Final | any | This clock rate is only achievable with Nios sequencer.
Arria® V GX (Vcc = 1.1V) | C6 | 300 | compatible with minimum frequency part | RLDRAMII | Soft | Half Rate |  | Component | 1 Chip Select | up to 72 bits | any | Without ECC | Final | any | This clock rate is only achievable with Nios sequencer.
Arria® V GX (Vcc = 1.1V) | C6 | 300 | compatible with minimum frequency part | RLDRAMII | Soft | Half Rate |  | Component | 1 Chip Select | up to 72 bits | any | Without ECC | Final | any | This clock rate is only achievable with Nios sequencer.
Arria® V GX (Vcc = 1.1V) | C6 | 300 | compatible with minimum frequency part | RLDRAMII | Soft | Half Rate |  | Component | 1 Chip Select | up to 18 bits | any | Without ECC | Final | any | This clock rate is only achievable with Nios sequencer.
Arria® V GX (Vcc = 1.1V) | C6 | 300 | compatible with minimum frequency part | RLDRAMII | Soft | Half Rate |  | Component | 1 Chip Select | up to 18 bits | any | Without ECC | Final | any | This clock rate is only achievable with Nios sequencer.
Arria® V GX (Vcc = 1.1V) | C6 | 300 | compatible with minimum frequency part | RLDRAMII | Soft | Half Rate |  | Component | 1 Chip Select | up to 18 bits | any | Without ECC | Final | any | This clock rate is only achievable with Nios sequencer.
Arria® V GX (Vcc = 1.1V) | C6 | 300 | compatible with minimum frequency part | RLDRAMII | Soft | Half Rate |  | Component | 1 Chip Select | up to 18 bits | any | Without ECC | Final | any | This clock rate is only achievable with Nios sequencer.
Arria® V GX (Vcc = 1.1V) | C6 | 300 | compatible with minimum frequency part | RLDRAMII | Soft | Half Rate |  | Component | 1 Chip Select | up to 9 bits | any | Without ECC | Final | any | This clock rate is only achievable with Nios sequencer.
Arria® V GX (Vcc = 1.1V) | C6 | 300 | compatible with minimum frequency part | RLDRAMII | Soft | Half Rate |  | Component | 1 Chip Select | up to 9 bits | any | Without ECC | Final | any | This clock rate is only achievable with Nios sequencer.
Arria® V GX (Vcc = 1.1V) | C6 | 300 | compatible with minimum frequency part | RLDRAMII | Soft | Half Rate |  | Component | 1 Chip Select | up to 9 bits | any | Without ECC | Final | any | This clock rate is only achievable with Nios sequencer.
Arria® V GX (Vcc = 1.1V) | C6 | 300 | compatible with minimum frequency part | RLDRAMII | Soft | Half Rate |  | Component | 1 Chip Select | up to 9 bits | any | Without ECC | Final | any | This clock rate is only achievable with Nios sequencer.
Arria® V GX (Vcc = 1.15V) | I3 | 667 | 1066 | DDR3 | Soft | Quarter Rate |  | Component | 1 Chip Select | up to 72 bits | any | With ECC | Final | any | Multiple DDR3 SDRAM components must be laid out in a single-rank DDR2 SDRAM DIMM layout format.
Arria® V GX (Vcc = 1.1V) | C4 | 633 | 1066 | DDR3 | Soft | Quarter Rate |  | Component | 1 Chip Select | up to 63 bits | any | With ECC | Final | any | Multiple DDR3 SDRAM components must be laid out in a single-rank DDR2 SDRAM DIMM layout format.
Arria® V GX (Vcc = 1.1V) | C4 | 600 | 1066 | DDR3 | Soft | Quarter Rate |  | Component | 1 Chip Select | 64 - 72 bits | any | With ECC | Final | any | None
Arria® V GX (Vcc = 1.1V) | C5 | 533 | 667 | DDR3 | Soft | Quarter Rate |  | Component | 1 Chip Select | up to 72 bits | any | With ECC | Final | any | Multiple DDR3 SDRAM components must be laid out in a single-rank DDR2 SDRAM DIMM layout format.
Arria® V GX (Vcc = 1.1V) | I5 | 533 | 800 | DDR3 | Soft | Quarter Rate |  | Component | 1 Chip Select | up to 72 bits | any | With ECC | Final | any | Multiple DDR3 SDRAM components must be laid out in a single-rank DDR2 SDRAM DIMM layout format.
Arria® V GX (Vcc = 1.1V) | C6 | 450 | compatible with minimum frequency part | DDR3 | Soft | Quarter Rate |  | Component | 1 Chip Select | up to 72 bits | any | With ECC | Final | any | Multiple DDR3 SDRAM components must be laid out in a single-rank DDR2 SDRAM DIMM layout format.
Arria® V GX (Vcc = 1.15V) | I3 | 600 | 800 | DDR3L | Soft | Quarter Rate |  | Component | 1 Chip Select | up to 72 bits | any | With ECC | Final | any | Multiple DDR3 SDRAM components must be laid out in a single-rank DDR2 SDRAM DIMM layout format.
Arria® V GX (Vcc = 1.1V) | C4 | 600 | 800 | DDR3L | Soft | Quarter Rate |  | Component | 1 Chip Select | up to 72 bits | any | With ECC | Final | any | Multiple DDR3 SDRAM components must be laid out in a single-rank DDR2 SDRAM DIMM layout format.
Arria® V GX (Vcc = 1.1V) | C5 | 533 | 800 | DDR3L | Soft | Quarter Rate |  | Component | 1 Chip Select | up to 72 bits | any | With ECC | Final | any | Multiple DDR3 SDRAM components must be laid out in a single-rank DDR2 SDRAM DIMM layout format.
Arria® V GX (Vcc = 1.1V) | I5 | 533 | 800 | DDR3L | Soft | Quarter Rate |  | Component | 1 Chip Select | up to 72 bits | any | With ECC | Final | any | Multiple DDR3 SDRAM components must be laid out in a single-rank DDR2 SDRAM DIMM layout format.
Arria® V GX (Vcc = 1.1V) | C6 | 450 | compatible with minimum frequency part | DDR3L | Soft | Quarter Rate |  | Component | 1 Chip Select | up to 72 bits | any | With ECC | Final | any | Multiple DDR3 SDRAM components must be laid out in a single-rank DDR2 SDRAM DIMM layout format.
Arria® V GX (Vcc = 1.15V) | I3 | 333 | 400 | DDR2 | Hard | Full Rate |  | Component | 2 Chip Selects | up to 40 bits | any | With ECC | Final | any | 80-bit interface is supported with same side bonding.
Arria® V GX (Vcc = 1.1V) | C4 | 333 | 400 | DDR2 | Hard | Full Rate |  | Component | 2 Chip Selects | up to 40 bits | any | With ECC | Final | any | 80-bit interface is supported with same side bonding.
Arria® V GX (Vcc = 1.1V) | C5 | 333 | 533 | DDR2 | Hard | Full Rate |  | Component | 2 Chip Selects | up to 40 bits | any | With ECC | Final | any | 80-bit interface is supported with same side bonding.
Arria® V GX (Vcc = 1.1V) | I5 | 300 | 400 | DDR2 | Hard | Full Rate |  | Component | 2 Chip Selects | up to 40 bits | any | With ECC | Final | any | 80-bit interface is supported with same side bonding.
Arria® V GX (Vcc = 1.1V) | C6 | 300 | compatible with minimum frequency part | DDR2 | Hard | Full Rate |  | Component | 2 Chip Selects | up to 40 bits | any | With ECC | Final | any | 80-bit interface is supported with same side bonding.
Arria® V GX (Vcc = 1.15V) | I3 | 450 | compatible with minimum frequency part | DDR3 | Hard | Full Rate |  | Component | 2 Chip Selects | up to 40 bits | any | With ECC | Final | any | 80-bit interface is supported with same side bonding.
Arria® V GX (Vcc = 1.1V) | C4 | 450 | compatible with minimum frequency part | DDR3 | Hard | Full Rate |  | Component | 2 Chip Selects | up to 40 bits | any | With ECC | Final | any | 80-bit interface is supported with same side bonding.
Arria® V GX (Vcc = 1.1V) | C5 | 450 | compatible with minimum frequency part | DDR3 | Hard | Full Rate |  | Component | 2 Chip Selects | up to 40 bits | any | With ECC | Final | any | 80-bit interface is supported with same side bonding.
Arria® V GX (Vcc = 1.1V) | I5 | 450 | compatible with minimum frequency part | DDR3 | Hard | Full Rate |  | Component | 2 Chip Selects | up to 40 bits | any | With ECC | Final | any | 80-bit interface is supported with same side bonding.
Arria® V GX (Vcc = 1.1V) | C6 | 333 | 533 | DDR3 | Hard | Full Rate |  | Component | 2 Chip Selects | up to 40 bits | any | With ECC | Final | any | 80-bit interface is supported with same side bonding.
Arria® V GX (Vcc = 1.15V) | I3 | 450 | compatible with minimum frequency part | DDR3L | Hard | Full Rate |  | Component | 2 Chip Selects | up to 40 bits | any | With ECC | Final | any | 80-bit interface is supported with same side bonding.
Arria® V GX (Vcc = 1.1V) | C4 | 450 | compatible with minimum frequency part | DDR3L | Hard | Full Rate |  | Component | 2 Chip Selects | up to 40 bits | any | With ECC | Final | any | 80-bit interface is supported with same side bonding.
Arria® V GX (Vcc = 1.1V) | C5 | 450 | compatible with minimum frequency part | DDR3L | Hard | Full Rate |  | Component | 2 Chip Selects | up to 40 bits | any | With ECC | Final | any | 80-bit interface is supported with same side bonding.
Arria® V GX (Vcc = 1.1V) | I5 | 450 | compatible with minimum frequency part | DDR3L | Hard | Full Rate |  | Component | 2 Chip Selects | up to 40 bits | any | With ECC | Final | any | 80-bit interface is supported with same side bonding.
Arria® V GX (Vcc = 1.1V) | C6 | 333 | 533 | DDR3L | Hard | Full Rate |  | Component | 2 Chip Selects | up to 40 bits | any | With ECC | Final | any | 80-bit interface is supported with same side bonding.
Arria® V GX (Vcc = 1.15V) | I3 | 350 | compatible with minimum frequency part | DDR2 | Soft | Half Rate |  | Component | 2 Chip Selects | up to 72 bits | any | With ECC | Final | any | None
Arria® V GX (Vcc = 1.1V) | C4 | 350 | compatible with minimum frequency part | DDR2 | Soft | Half Rate |  | Component | 2 Chip Selects | up to 72 bits | any | With ECC | Final | any | None
Arria® V GX (Vcc = 1.1V) | C5 | 333 | compatible with minimum frequency part | DDR2 | Soft | Half Rate |  | Component | 2 Chip Selects | up to 72 bits | any | With ECC | Final | any | None
Arria® V GX (Vcc = 1.1V) | I5 | 333 | compatible with minimum frequency part | DDR2 | Soft | Half Rate |  | Component | 2 Chip Selects | up to 72 bits | any | With ECC | Final | any | None
Arria® V GX (Vcc = 1.1V) | C6 | 300 | compatible with minimum frequency part | DDR2 | Soft | Half Rate |  | Component | 2 Chip Selects | up to 72 bits | any | With ECC | Final | any | None
Arria® V GX (Vcc = 1.15V) | I3 | 400 | compatible with minimum frequency part | DDR3 | Soft | Half Rate |  | Component | 2 Chip Selects | up to 72 bits | any | With ECC | Final | any | Multiple DDR3 SDRAM components must be laid out in a single-rank DDR2 SDRAM DIMM layout format.
Arria® V GX (Vcc = 1.1V) | C4 | 400 | 533 | DDR3 | Soft | Half Rate |  | Component | 2 Chip Selects | up to 72 bits | any | With ECC | Final | any | Multiple DDR3 SDRAM components must be laid out in a single-rank DDR2 SDRAM DIMM layout format.
Arria® V GX (Vcc = 1.1V) | C5 | 333 | 533 | DDR3 | Soft | Half Rate |  | Component | 2 Chip Selects | up to 72 bits | any | With ECC | Final | any | Multiple DDR3 SDRAM components must be laid out in a single-rank DDR2 SDRAM DIMM layout format.
Arria® V GX (Vcc = 1.1V) | I5 | 333 | 533 | DDR3 | Soft | Half Rate |  | Component | 2 Chip Selects | up to 72 bits | any | With ECC | Final | any | Multiple DDR3 SDRAM components must be laid out in a single-rank DDR2 SDRAM DIMM layout format.
Arria® V GX (Vcc = 1.1V) | C6 | 303 | 533 | DDR3 | Soft | Half Rate |  | Component | 2 Chip Selects | up to 72 bits | any | With ECC | Final | any | Multiple DDR3 SDRAM components must be laid out in a single-rank DDR2 SDRAM DIMM layout format.
Arria® V GX (Vcc = 1.15V) | I3 | 400 | compatible with minimum frequency part | DDR3L | Soft | Half Rate |  | Component | 2 Chip Selects | up to 72 bits | any | With ECC | Final | any | Multiple DDR3 SDRAM components must be laid out in a single-rank DDR2 SDRAM DIMM layout format.
Arria® V GX (Vcc = 1.1V) | C4 | 400 | 533 | DDR3L | Soft | Half Rate |  | Component | 2 Chip Selects | up to 72 bits | any | With ECC | Final | any | Multiple DDR3 SDRAM components must be laid out in a single-rank DDR2 SDRAM DIMM layout format.
Arria® V GX (Vcc = 1.1V) | C5 | 333 | 533 | DDR3L | Soft | Half Rate |  | Component | 2 Chip Selects | up to 72 bits | any | With ECC | Final | any | Multiple DDR3 SDRAM components must be laid out in a single-rank DDR2 SDRAM DIMM layout format.
Arria® V GX (Vcc = 1.1V) | I5 | 333 | 533 | DDR3L | Soft | Half Rate |  | Component | 2 Chip Selects | up to 72 bits | any | With ECC | Final | any | Multiple DDR3 SDRAM components must be laid out in a single-rank DDR2 SDRAM DIMM layout format.
Arria® V GX (Vcc = 1.1V) | C6 | 303 | 533 | DDR3L | Soft | Half Rate |  | Component | 2 Chip Selects | up to 72 bits | any | With ECC | Final | any | Multiple DDR3 SDRAM components must be laid out in a single-rank DDR2 SDRAM DIMM layout format.
Arria® V GX (Vcc = 1.15V) | I3 | 450 | compatible with minimum frequency part | DDR3 | Soft | Quarter Rate |  | Component | 2 Chip Selects | up to 72 bits | any | With ECC | Final | any | Multiple DDR3 SDRAM components must be laid out in a single-rank DDR2 SDRAM DIMM layout format.
Arria® V GX (Vcc = 1.1V) | C4 | 450 | compatible with minimum frequency part | DDR3 | Soft | Quarter Rate |  | Component | 2 Chip Selects | up to 72 bits | any | With ECC | Final | any | Multiple DDR3 SDRAM components must be laid out in a single-rank DDR2 SDRAM DIMM layout format.
Arria® V GX (Vcc = 1.1V) | C5 | 450 | compatible with minimum frequency part | DDR3 | Soft | Quarter Rate |  | Component | 2 Chip Selects | up to 72 bits | any | With ECC | Final | any | Multiple DDR3 SDRAM components must be laid out in a single-rank DDR2 SDRAM DIMM layout format.
Arria® V GX (Vcc = 1.1V) | I5 | 450 | compatible with minimum frequency part | DDR3 | Soft | Quarter Rate |  | Component | 2 Chip Selects | up to 72 bits | any | With ECC | Final | any | Multiple DDR3 SDRAM components must be laid out in a single-rank DDR2 SDRAM DIMM layout format.
Arria® V GX (Vcc = 1.1V) | C6 | 333 | 533 | DDR3 | Soft | Quarter Rate |  | Component | 2 Chip Selects | up to 72 bits | any | With ECC | Final | any | Multiple DDR3 SDRAM components must be laid out in a single-rank DDR2 SDRAM DIMM layout format.
Arria® V GX (Vcc = 1.15V) | I3 | 450 | compatible with minimum frequency part | DDR3L | Soft | Quarter Rate |  | Component | 2 Chip Selects | up to 72 bits | any | With ECC | Final | any | Multiple DDR3 SDRAM components must be laid out in a single-rank DDR2 SDRAM DIMM layout format.
Arria® V GX (Vcc = 1.1V) | C4 | 450 | compatible with minimum frequency part | DDR3L | Soft | Quarter Rate |  | Component | 2 Chip Selects | up to 72 bits | any | With ECC | Final | any | Multiple DDR3 SDRAM components must be laid out in a single-rank DDR2 SDRAM DIMM layout format.
Arria® V GX (Vcc = 1.1V) | C5 | 450 | compatible with minimum frequency part | DDR3L | Soft | Quarter Rate |  | Component | 2 Chip Selects | up to 72 bits | any | With ECC | Final | any | Multiple DDR3 SDRAM components must be laid out in a single-rank DDR2 SDRAM DIMM layout format.
Arria® V GX (Vcc = 1.1V) | I5 | 450 | compatible with minimum frequency part | DDR3L | Soft | Quarter Rate |  | Component | 2 Chip Selects | up to 72 bits | any | With ECC | Final | any | Multiple DDR3 SDRAM components must be laid out in a single-rank DDR2 SDRAM DIMM layout format.
Arria® V GX (Vcc = 1.1V) | C6 | 333 | 533 | DDR3L | Soft | Quarter Rate |  | Component | 2 Chip Selects | up to 72 bits | any | With ECC | Final | any | Multiple DDR3 SDRAM components must be laid out in a single-rank DDR2 SDRAM DIMM layout format.
Arria® V GX (Vcc = 1.15V) | I3 | 350 | compatible with minimum frequency part | DDR2 | Soft | Half Rate |  | RDIMM | 1 DPC 2R | up to 72 bits | any | With ECC | Final | any | None
Arria® V GX (Vcc = 1.1V) | C4 | 350 | compatible with minimum frequency part | DDR2 | Soft | Half Rate |  | RDIMM | 1 DPC 2R | up to 72 bits | any | With ECC | Final | any | None
Arria® V GX (Vcc = 1.1V) | C5 | 333 | compatible with minimum frequency part | DDR2 | Soft | Half Rate |  | RDIMM | 1 DPC 2R | up to 72 bits | any | With ECC | Final | any | None
Arria® V GX (Vcc = 1.1V) | I5 | 333 | compatible with minimum frequency part | DDR2 | Soft | Half Rate |  | RDIMM | 1 DPC 2R | up to 72 bits | any | With ECC | Final | any | None
Arria® V GX (Vcc = 1.1V) | C6 | 300 | compatible with minimum frequency part | DDR2 | Soft | Half Rate |  | RDIMM | 1 DPC 2R | up to 72 bits | any | With ECC | Final | any | None
Arria® V GX (Vcc = 1.15V) | I3 | 350 | compatible with minimum frequency part | DDR2 | Soft | Half Rate |  | UDIMM | 1 DPC 2R | up to 72 bits | any | With ECC | Final | any | None
Arria® V GX (Vcc = 1.1V) | C4 | 350 | compatible with minimum frequency part | DDR2 | Soft | Half Rate |  | UDIMM | 1 DPC 2R | up to 72 bits | any | With ECC | Final | any | None
Arria® V GX (Vcc = 1.1V) | C5 | 333 | compatible with minimum frequency part | DDR2 | Soft | Half Rate |  | UDIMM | 1 DPC 2R | up to 72 bits | any | With ECC | Final | any | None
Arria® V GX (Vcc = 1.1V) | I5 | 333 | compatible with minimum frequency part | DDR2 | Soft | Half Rate |  | UDIMM | 1 DPC 2R | up to 72 bits | any | With ECC | Final | any | None
Arria® V GX (Vcc = 1.1V) | C6 | 300 | compatible with minimum frequency part | DDR2 | Soft | Half Rate |  | UDIMM | 1 DPC 2R | up to 72 bits | any | With ECC | Final | any | None
Arria® V GX (Vcc = 1.15V) | I3 | 400 | compatible with minimum frequency part | DDR2 | Soft | Half Rate |  | RDIMM | 1 DPC 1R | up to 72 bits | any | With ECC | Final | any | None
Arria® V GX (Vcc = 1.1V) | C4 | 400 | compatible with minimum frequency part | DDR2 | Soft | Half Rate |  | RDIMM | 1 DPC 1R | up to 72 bits | any | With ECC | Final | any | None
Arria® V GX (Vcc = 1.1V) | C5 | 333 | compatible with minimum frequency part | DDR2 | Soft | Half Rate |  | RDIMM | 1 DPC 1R | up to 72 bits | any | With ECC | Final | any | None
Arria® V GX (Vcc = 1.1V) | I5 | 333 | compatible with minimum frequency part | DDR2 | Soft | Half Rate |  | RDIMM | 1 DPC 1R | up to 72 bits | any | With ECC | Final | any | None
Arria® V GX (Vcc = 1.1V) | C6 | 300 | compatible with minimum frequency part | DDR2 | Soft | Half Rate |  | RDIMM | 1 DPC 1R | up to 72 bits | any | With ECC | Final | any | None
Arria® V GX (Vcc = 1.15V) | I3 | 400 | compatible with minimum frequency part | DDR2 | Soft | Half Rate |  | UDIMM | 1 DPC 1R | up to 72 bits | any | With ECC | Final | any | None
Arria® V GX (Vcc = 1.1V) | C4 | 400 | compatible with minimum frequency part | DDR2 | Soft | Half Rate |  | UDIMM | 1 DPC 1R | up to 72 bits | any | With ECC | Final | any | None
Arria® V GX (Vcc = 1.1V) | C5 | 333 | compatible with minimum frequency part | DDR2 | Soft | Half Rate |  | UDIMM | 1 DPC 1R | up to 72 bits | any | With ECC | Final | any | None
Arria® V GX (Vcc = 1.1V) | I5 | 333 | compatible with minimum frequency part | DDR2 | Soft | Half Rate |  | UDIMM | 1 DPC 1R | up to 72 bits | any | With ECC | Final | any | None
Arria® V GX (Vcc = 1.1V) | C6 | 300 | compatible with minimum frequency part | DDR2 | Soft | Half Rate |  | UDIMM | 1 DPC 1R | up to 72 bits | any | With ECC | Final | any | None
Arria® V GZ | C3 | 267 | compatible with minimum frequency part | DDR2 | Soft | Full Rate |  | Component | 1 Chip Select | up to 72 bits | any | With ECC | Final | any | None
Arria® V GZ | C3 | 267 | compatible with minimum frequency part | DDR2 | Soft | Full Rate |  | Component | 1 Chip Select | up to 72 bits | any | With ECC | Final | any | None
Arria® V GZ | C4 | 233 | compatible with minimum frequency part | DDR2 | Soft | Full Rate |  | Component | 1 Chip Select | up to 72 bits | any | With ECC | Final | any | None
Arria® V GZ | C4 | 233 | compatible with minimum frequency part | DDR2 | Soft | Full Rate |  | Component | 1 Chip Select | up to 72 bits | any | With ECC | Final | any | None
Arria® V GZ | I4 | 233 | compatible with minimum frequency part | DDR2 | Soft | Full Rate |  | Component | 1 Chip Select | up to 72 bits | any | With ECC | Final | any | None
Arria® V GZ | I4 | 233 | compatible with minimum frequency part | DDR2 | Soft | Full Rate |  | Component | 1 Chip Select | up to 72 bits | any | With ECC | Final | any | None
Arria® V GZ | I3L | 267 | compatible with minimum frequency part | DDR2 | Soft | Full Rate |  | Component | 1 Chip Select | up to 72 bits | any | With ECC | Final | any | None
Arria® V GZ | I3L | 267 | compatible with minimum frequency part | DDR2 | Soft | Full Rate |  | Component | 1 Chip Select | up to 72 bits | any | With ECC | Final | any | None
Arria® V GZ | C3 | 300 | compatible with minimum frequency part | QDRII | Soft | Full Rate |  | Component | 1 Chip Select | up to 18 bits | any | Without ECC | Final | any | None
Arria® V GZ | C3 | 300 | compatible with minimum frequency part | QDRII | Soft | Full Rate |  | Component | 1 Chip Select | up to 18 bits | any | Without ECC | Final | any | None
Arria® V GZ | C3 | 300 | compatible with minimum frequency part | QDRII | Soft | Full Rate |  | Component | 1 Chip Select | up to 18 bits | any | Without ECC | Final | any | None
Arria® V GZ | C3 | 300 | compatible with minimum frequency part | QDRII | Soft | Full Rate |  | Component | 1 Chip Select | up to 18 bits | any | Without ECC | Final | any | None
Arria® V GZ | C3 | 267 | compatible with minimum frequency part | QDRII | Soft | Full Rate |  | Component | 1 Chip Select | up to 18 bits | any | Without ECC | Final | any | None
Arria® V GZ | C3 | 267 | compatible with minimum frequency part | QDRII | Soft | Full Rate |  | Component | 1 Chip Select | up to 18 bits | any | Without ECC | Final | any | None
Arria® V GZ | C3 | 267 | compatible with minimum frequency part | QDRII | Soft | Full Rate |  | Component | 1 Chip Select | up to 18 bits | any | Without ECC | Final | any | None
Arria® V GZ | C3 | 267 | compatible with minimum frequency part | QDRII | Soft | Full Rate |  | Component | 1 Chip Select | up to 18 bits | any | Without ECC | Final | any | None
Arria® V GZ | C3 | 300 | compatible with minimum frequency part | QDRII | Soft | Full Rate |  | Component | 1 Chip Select | up to 9 bits | any | Without ECC | Final | any | None
Arria® V GZ | C3 | 300 | compatible with minimum frequency part | QDRII | Soft | Full Rate |  | Component | 1 Chip Select | up to 9 bits | any | Without ECC | Final | any | None
Arria® V GZ | C3 | 300 | compatible with minimum frequency part | QDRII | Soft | Full Rate |  | Component | 1 Chip Select | up to 9 bits | any | Without ECC | Final | any | None
Arria® V GZ | C3 | 300 | compatible with minimum frequency part | QDRII | Soft | Full Rate |  | Component | 1 Chip Select | up to 9 bits | any | Without ECC | Final | any | None
Arria® V GZ | C4 | 267 | compatible with minimum frequency part | QDRII | Soft | Full Rate |  | Component | 1 Chip Select | up to 18 bits | any | Without ECC | Final | any | None
Arria® V GZ | C4 | 267 | compatible with minimum frequency part | QDRII | Soft | Full Rate |  | Component | 1 Chip Select | up to 18 bits | any | Without ECC | Final | any | None
Arria® V GZ | C4 | 267 | compatible with minimum frequency part | QDRII | Soft | Full Rate |  | Component | 1 Chip Select | up to 18 bits | any | Without ECC | Final | any | None
Arria® V GZ | C4 | 267 | compatible with minimum frequency part | QDRII | Soft | Full Rate |  | Component | 1 Chip Select | up to 18 bits | any | Without ECC | Final | any | None
Arria® V GZ | C4 | 250 | compatible with minimum frequency part | QDRII | Soft | Full Rate |  | Component | 1 Chip Select | up to 18 bits | any | Without ECC | Final | any | None
Arria® V GZ | C4 | 250 | compatible with minimum frequency part | QDRII | Soft | Full Rate |  | Component | 1 Chip Select | up to 18 bits | any | Without ECC | Final | any | None
Arria® V GZ | C4 | 250 | compatible with minimum frequency part | QDRII | Soft | Full Rate |  | Component | 1 Chip Select | up to 18 bits | any | Without ECC | Final | any | None
Arria® V GZ | C4 | 250 | compatible with minimum frequency part | QDRII | Soft | Full Rate |  | Component | 1 Chip Select | up to 18 bits | any | Without ECC | Final | any | None
Arria® V GZ | C4 | 267 | compatible with minimum frequency part | QDRII | Soft | Full Rate |  | Component | 1 Chip Select | up to 9 bits | any | Without ECC | Final | any | None
Arria® V GZ | C4 | 267 | compatible with minimum frequency part | QDRII | Soft | Full Rate |  | Component | 1 Chip Select | up to 9 bits | any | Without ECC | Final | any | None
Arria® V GZ | C4 | 267 | compatible with minimum frequency part | QDRII | Soft | Full Rate |  | Component | 1 Chip Select | up to 9 bits | any | Without ECC | Final | any | None
Arria® V GZ | C4 | 267 | compatible with minimum frequency part | QDRII | Soft | Full Rate |  | Component | 1 Chip Select | up to 9 bits | any | Without ECC | Final | any | None
Arria® V GZ | I4 | 250 | compatible with minimum frequency part | QDRII | Soft | Full Rate |  | Component | 1 Chip Select | up to 18 bits | any | Without ECC | Final | any | None
Arria® V GZ | I4 | 250 | compatible with minimum frequency part | QDRII | Soft | Full Rate |  | Component | 1 Chip Select | up to 18 bits | any | Without ECC | Final | any | None
Arria® V GZ | I4 | 250 | compatible with minimum frequency part | QDRII | Soft | Full Rate |  | Component | 1 Chip Select | up to 18 bits | any | Without ECC | Final | any | None
Arria® V GZ | I4 | 250 | compatible with minimum frequency part | QDRII | Soft | Full Rate |  | Component | 1 Chip Select | up to 18 bits | any | Without ECC | Final | any | None
Arria® V GZ | I4 | 250 | compatible with minimum frequency part | QDRII | Soft | Full Rate |  | Component | 1 Chip Select | up to 18 bits | any | Without ECC | Final | any | None
Arria® V GZ | I4 | 250 | compatible with minimum frequency part | QDRII | Soft | Full Rate |  | Component | 1 Chip Select | up to 18 bits | any | Without ECC | Final | any | None
Arria® V GZ | I4 | 250 | compatible with minimum frequency part | QDRII | Soft | Full Rate |  | Component | 1 Chip Select | up to 18 bits | any | Without ECC | Final | any | None
Arria® V GZ | I4 | 250 | compatible with minimum frequency part | QDRII | Soft | Full Rate |  | Component | 1 Chip Select | up to 18 bits | any | Without ECC | Final | any | None
Arria® V GZ | I4 | 250 | compatible with minimum frequency part | QDRII | Soft | Full Rate |  | Component | 1 Chip Select | up to 9 bits | any | Without ECC | Final | any | None
Arria® V GZ | I4 | 250 | compatible with minimum frequency part | QDRII | Soft | Full Rate |  | Component | 1 Chip Select | up to 9 bits | any | Without ECC | Final | any | None
Arria® V GZ | I4 | 250 | compatible with minimum frequency part | QDRII | Soft | Full Rate |  | Component | 1 Chip Select | up to 9 bits | any | Without ECC | Final | any | None
Arria® V GZ | I4 | 250 | compatible with minimum frequency part | QDRII | Soft | Full Rate |  | Component | 1 Chip Select | up to 9 bits | any | Without ECC | Final | any | None
Arria® V GZ | I3L | 300 | compatible with minimum frequency part | QDRII | Soft | Full Rate |  | Component | 1 Chip Select | up to 18 bits | any | Without ECC | Final | any | None
Arria® V GZ | I3L | 300 | compatible with minimum frequency part | QDRII | Soft | Full Rate |  | Component | 1 Chip Select | up to 18 bits | any | Without ECC | Final | any | None
Arria® V GZ | I3L | 300 | compatible with minimum frequency part | QDRII | Soft | Full Rate |  | Component | 1 Chip Select | up to 18 bits | any | Without ECC | Final | any | None
Arria® V GZ | I3L | 300 | compatible with minimum frequency part | QDRII | Soft | Full Rate |  | Component | 1 Chip Select | up to 18 bits | any | Without ECC | Final | any | None
Arria® V GZ | I3L | 267 | compatible with minimum frequency part | QDRII | Soft | Full Rate |  | Component | 1 Chip Select | up to 18 bits | any | Without ECC | Final | any | None
Arria® V GZ | I3L | 267 | compatible with minimum frequency part | QDRII | Soft | Full Rate |  | Component | 1 Chip Select | up to 18 bits | any | Without ECC | Final | any | None
Arria® V GZ | I3L | 267 | compatible with minimum frequency part | QDRII | Soft | Full Rate |  | Component | 1 Chip Select | up to 18 bits | any | Without ECC | Final | any | None
Arria® V GZ | I3L | 267 | compatible with minimum frequency part | QDRII | Soft | Full Rate |  | Component | 1 Chip Select | up to 18 bits | any | Without ECC | Final | any | None
Arria® V GZ | I3L | 300 | compatible with minimum frequency part | QDRII | Soft | Full Rate |  | Component | 1 Chip Select | up to 9 bits | any | Without ECC | Final | any | None
Arria® V GZ | I3L | 300 | compatible with minimum frequency part | QDRII | Soft | Full Rate |  | Component | 1 Chip Select | up to 9 bits | any | Without ECC | Final | any | None
Arria® V GZ | I3L | 300 | compatible with minimum frequency part | QDRII | Soft | Full Rate |  | Component | 1 Chip Select | up to 9 bits | any | Without ECC | Final | any | None
Arria® V GZ | I3L | 300 | compatible with minimum frequency part | QDRII | Soft | Full Rate |  | Component | 1 Chip Select | up to 9 bits | any | Without ECC | Final | any | None
Arria® V GZ | C3 | 300 | compatible with minimum frequency part | QDRII+ | Soft | Full Rate |  | Component | 1 Chip Select | up to 18 bits | any | Without ECC | Final | any | None
Arria® V GZ | C3 | 300 | compatible with minimum frequency part | QDRII+ | Soft | Full Rate |  | Component | 1 Chip Select | up to 18 bits | any | Without ECC | Final | any | None
Arria® V GZ | C3 | 267 | compatible with minimum frequency part | QDRII+ | Soft | Full Rate |  | Component | 1 Chip Select | up to 18 bits | any | Without ECC | Final | any | None
Arria® V GZ | C3 | 267 | compatible with minimum frequency part | QDRII+ | Soft | Full Rate |  | Component | 1 Chip Select | up to 18 bits | any | Without ECC | Final | any | None
Arria® V GZ | C3 | 300 | compatible with minimum frequency part | QDRII+ | Soft | Full Rate |  | Component | 1 Chip Select | up to 9 bits | any | Without ECC | Final | any | None
Arria® V GZ | C3 | 300 | compatible with minimum frequency part | QDRII+ | Soft | Full Rate |  | Component | 1 Chip Select | up to 9 bits | any | Without ECC | Final | any | None
Arria® V GZ | C3 | 300 | compatible with minimum frequency part | QDRII+ | Soft | Full Rate |  | Component | 1 Chip Select | up to 18 bits | any | Without ECC | Final | any | None
Arria® V GZ | C3 | 300 | compatible with minimum frequency part | QDRII+ | Soft | Full Rate |  | Component | 1 Chip Select | up to 18 bits | any | Without ECC | Final | any | None
Arria® V GZ | C3 | 267 | compatible with minimum frequency part | QDRII+ | Soft | Full Rate |  | Component | 1 Chip Select | up to 18 bits | any | Without ECC | Final | any | None
Arria® V GZ | C3 | 267 | compatible with minimum frequency part | QDRII+ | Soft | Full Rate |  | Component | 1 Chip Select | up to 18 bits | any | Without ECC | Final | any | None
Arria® V GZ | C3 | 300 | compatible with minimum frequency part | QDRII+ | Soft | Full Rate |  | Component | 1 Chip Select | up to 9 bits | any | Without ECC | Final | any | None
Arria® V GZ | C3 | 300 | compatible with minimum frequency part | QDRII+ | Soft | Full Rate |  | Component | 1 Chip Select | up to 9 bits | any | Without ECC | Final | any | None
Arria® V GZ | C4 | 267 | compatible with minimum frequency part | QDRII+ | Soft | Full Rate |  | Component | 1 Chip Select | up to 18 bits | any | Without ECC | Final | any | None
Arria® V GZ | C4 | 267 | compatible with minimum frequency part | QDRII+ | Soft | Full Rate |  | Component | 1 Chip Select | up to 18 bits | any | Without ECC | Final | any | None
Arria® V GZ | C4 | 250 | compatible with minimum frequency part | QDRII+ | Soft | Full Rate |  | Component | 1 Chip Select | up to 18 bits | any | Without ECC | Final | any | None
Arria® V GZ | C4 | 250 | compatible with minimum frequency part | QDRII+ | Soft | Full Rate |  | Component | 1 Chip Select | up to 18 bits | any | Without ECC | Final | any | None
Arria® V GZ | C4 | 267 | compatible with minimum frequency part | QDRII+ | Soft | Full Rate |  | Component | 1 Chip Select | up to 9 bits | any | Without ECC | Final | any | None
Arria® V GZ | C4 | 267 | compatible with minimum frequency part | QDRII+ | Soft | Full Rate |  | Component | 1 Chip Select | up to 9 bits | any | Without ECC | Final | any | None
Arria® V GZ | C4 | 267 | compatible with minimum frequency part | QDRII+ | Soft | Full Rate |  | Component | 1 Chip Select | up to 18 bits | any | Without ECC | Final | any | None
Arria® V GZ | C4 | 267 | compatible with minimum frequency part | QDRII+ | Soft | Full Rate |  | Component | 1 Chip Select | up to 18 bits | any | Without ECC | Final | any | None
Arria® V GZ | C4 | 250 | compatible with minimum frequency part | QDRII+ | Soft | Full Rate |  | Component | 1 Chip Select | up to 18 bits | any | Without ECC | Final | any | None
Arria® V GZ | C4 | 250 | compatible with minimum frequency part | QDRII+ | Soft | Full Rate |  | Component | 1 Chip Select | up to 18 bits | any | Without ECC | Final | any | None
Arria® V GZ | C4 | 267 | compatible with minimum frequency part | QDRII+ | Soft | Full Rate |  | Component | 1 Chip Select | up to 9 bits | any | Without ECC | Final | any | None
Arria® V GZ | C4 | 267 | compatible with minimum frequency part | QDRII+ | Soft | Full Rate |  | Component | 1 Chip Select | up to 9 bits | any | Without ECC | Final | any | None
Arria® V GZ | I4 | 250 | compatible with minimum frequency part | QDRII+ | Soft | Full Rate |  | Component | 1 Chip Select | up to 18 bits | any | Without ECC | Final | any | None
Arria® V GZ | I4 | 250 | compatible with minimum frequency part | QDRII+ | Soft | Full Rate |  | Component | 1 Chip Select | up to 18 bits | any | Without ECC | Final | any | None
Arria® V GZ | I4 | 250 | compatible with minimum frequency part | QDRII+ | Soft | Full Rate |  | Component | 1 Chip Select | up to 18 bits | any | Without ECC | Final | any | None
Arria® V GZ | I4 | 250 | compatible with minimum frequency part | QDRII+ | Soft | Full Rate |  | Component | 1 Chip Select | up to 18 bits | any | Without ECC | Final | any | None
Arria® V GZ | I4 | 250 | compatible with minimum frequency part | QDRII+ | Soft | Full Rate |  | Component | 1 Chip Select | up to 9 bits | any | Without ECC | Final | any | None
Arria® V GZ | I4 | 250 | compatible with minimum frequency part | QDRII+ | Soft | Full Rate |  | Component | 1 Chip Select | up to 9 bits | any | Without ECC | Final | any | None
Arria® V GZ | I4 | 250 | compatible with minimum frequency part | QDRII+ | Soft | Full Rate |  | Component | 1 Chip Select | up to 18 bits | any | Without ECC | Final | any | None
Arria® V GZ | I4 | 250 | compatible with minimum frequency part | QDRII+ | Soft | Full Rate |  | Component | 1 Chip Select | up to 18 bits | any | Without ECC | Final | any | None
Arria® V GZ | I4 | 250 | compatible with minimum frequency part | QDRII+ | Soft | Full Rate |  | Component | 1 Chip Select | up to 18 bits | any | Without ECC | Final | any | None
Arria® V GZ | I4 | 250 | compatible with minimum frequency part | QDRII+ | Soft | Full Rate |  | Component | 1 Chip Select | up to 18 bits | any | Without ECC | Final | any | None
Arria® V GZ | I4 | 250 | compatible with minimum frequency part | QDRII+ | Soft | Full Rate |  | Component | 1 Chip Select | up to 9 bits | any | Without ECC | Final | any | None
Arria® V GZ | I4 | 250 | compatible with minimum frequency part | QDRII+ | Soft | Full Rate |  | Component | 1 Chip Select | up to 9 bits | any | Without ECC | Final | any | None
Arria® V GZ | I3L | 300 | compatible with minimum frequency part | QDRII+ | Soft | Full Rate |  | Component | 1 Chip Select | up to 18 bits | any | Without ECC | Final | any | None
Arria® V GZ | I3L | 300 | compatible with minimum frequency part | QDRII+ | Soft | Full Rate |  | Component | 1 Chip Select | up to 18 bits | any | Without ECC | Final | any | None
Arria® V GZ | I3L | 267 | compatible with minimum frequency part | QDRII+ | Soft | Full Rate |  | Component | 1 Chip Select | up to 18 bits | any | Without ECC | Final | any | None
Arria® V GZ | I3L | 267 | compatible with minimum frequency part | QDRII+ | Soft | Full Rate |  | Component | 1 Chip Select | up to 18 bits | any | Without ECC | Final | any | None
Arria® V GZ | I3L | 300 | compatible with minimum frequency part | QDRII+ | Soft | Full Rate |  | Component | 1 Chip Select | up to 9 bits | any | Without ECC | Final | any | None
Arria® V GZ | I3L | 300 | compatible with minimum frequency part | QDRII+ | Soft | Full Rate |  | Component | 1 Chip Select | up to 9 bits | any | Without ECC | Final | any | None
Arria® V GZ | I3L | 300 | compatible with minimum frequency part | QDRII+ | Soft | Full Rate |  | Component | 1 Chip Select | up to 18 bits | any | Without ECC | Final | any | None
Arria® V GZ | I3L | 300 | compatible with minimum frequency part | QDRII+ | Soft | Full Rate |  | Component | 1 Chip Select | up to 18 bits | any | Without ECC | Final | any | None
Arria® V GZ | I3L | 267 | compatible with minimum frequency part | QDRII+ | Soft | Full Rate |  | Component | 1 Chip Select | up to 18 bits | any | Without ECC | Final | any | None
Arria® V GZ | I3L | 267 | compatible with minimum frequency part | QDRII+ | Soft | Full Rate |  | Component | 1 Chip Select | up to 18 bits | any | Without ECC | Final | any | None
Arria® V GZ | I3L | 300 | compatible with minimum frequency part | QDRII+ | Soft | Full Rate |  | Component | 1 Chip Select | up to 9 bits | any | Without ECC | Final | any | None
Arria® V GZ | I3L | 300 | compatible with minimum frequency part | QDRII+ | Soft | Full Rate |  | Component | 1 Chip Select | up to 9 bits | any | Without ECC | Final | any | None
Arria® V GZ | C3 | 300 | compatible with minimum frequency part | RLDRAMII | Soft | Full Rate |  | Component | 1 Chip Select | up to 18 bits | any | Without ECC | Final | any | No multiplexed addressing support.
Arria® V GZ | C3 | 300 | compatible with minimum frequency part | RLDRAMII | Soft | Full Rate |  | Component | 1 Chip Select | up to 18 bits | any | Without ECC | Final | any | No multiplexed addressing support.
Arria® V GZ | C3 | 300 | compatible with minimum frequency part | RLDRAMII | Soft | Full Rate |  | Component | 1 Chip Select | up to 18 bits | any | Without ECC | Final | any | No multiplexed addressing support.
Arria® V GZ | C3 | 300 | compatible with minimum frequency part | RLDRAMII | Soft | Full Rate |  | Component | 1 Chip Select | up to 18 bits | any | Without ECC | Final | any | No multiplexed addressing support.
Arria® V GZ | C3 | 300 | compatible with minimum frequency part | RLDRAMII | Soft | Full Rate |  | Component | 1 Chip Select | up to 18 bits | any | Without ECC | Final | any | No multiplexed addressing support.
Arria® V GZ | C3 | 300 | compatible with minimum frequency part | RLDRAMII | Soft | Full Rate |  | Component | 1 Chip Select | up to 18 bits | any | Without ECC | Final | any | No multiplexed addressing support.
Arria® V GZ | C3 | 300 | compatible with minimum frequency part | RLDRAMII | Soft | Full Rate |  | Component | 1 Chip Select | up to 36 bits | any | Without ECC | Final | any | No multiplexed addressing support.
Arria® V GZ | C3 | 300 | compatible with minimum frequency part | RLDRAMII | Soft | Full Rate |  | Component | 1 Chip Select | up to 36 bits | any | Without ECC | Final | any | No multiplexed addressing support.
Arria® V GZ | C3 | 300 | compatible with minimum frequency part | RLDRAMII | Soft | Full Rate |  | Component | 1 Chip Select | up to 36 bits | any | Without ECC | Final | any | No multiplexed addressing support.
Arria® V GZ | C3 | 300 | compatible with minimum frequency part | RLDRAMII | Soft | Full Rate |  | Component | 1 Chip Select | up to 36 bits | any | Without ECC | Final | any | No multiplexed addressing support.
Arria® V GZ | C3 | 300 | compatible with minimum frequency part | RLDRAMII | Soft | Full Rate |  | Component | 1 Chip Select | up to 36 bits | any | Without ECC | Final | any | No multiplexed addressing support.
Arria® V GZ | C3 | 300 | compatible with minimum frequency part | RLDRAMII | Soft | Full Rate |  | Component | 1 Chip Select | up to 36 bits | any | Without ECC | Final | any | No multiplexed addressing support.
Arria® V GZ | C3 | 300 | compatible with minimum frequency part | RLDRAMII | Soft | Full Rate |  | Component | 1 Chip Select | up to 36 bits | any | Without ECC | Final | any | No multiplexed addressing support.
Arria® V GZ | C3 | 300 | compatible with minimum frequency part | RLDRAMII | Soft | Full Rate |  | Component | 1 Chip Select | up to 36 bits | any | Without ECC | Final | any | No multiplexed addressing support.
Arria® V GZ | C3 | 300 | compatible with minimum frequency part | RLDRAMII | Soft | Full Rate |  | Component | 1 Chip Select | up to 36 bits | any | Without ECC | Final | any | No multiplexed addressing support.
Arria® V GZ | C3 | 300 | compatible with minimum frequency part | RLDRAMII | Soft | Full Rate |  | Component | 1 Chip Select | up to 36 bits | any | Without ECC | Final | any | No multiplexed addressing support.
Arria® V GZ | C3 | 300 | compatible with minimum frequency part | RLDRAMII | Soft | Full Rate |  | Component | 1 Chip Select | up to 36 bits | any | Without ECC | Final | any | No multiplexed addressing support.
Arria® V GZ | C3 | 300 | compatible with minimum frequency part | RLDRAMII | Soft | Full Rate |  | Component | 1 Chip Select | up to 36 bits | any | Without ECC | Final | any | No multiplexed addressing support.
Arria® V GZ | C3 | 300 | compatible with minimum frequency part | RLDRAMII | Soft | Full Rate |  | Component | 1 Chip Select | up to 72 bits | any | Without ECC | Final | any | No multiplexed addressing support.
Arria® V GZ | C3 | 300 | compatible with minimum frequency part | RLDRAMII | Soft | Full Rate |  | Component | 1 Chip Select | up to 72 bits | any | Without ECC | Final | any | No multiplexed addressing support.
Arria® V GZ | C3 | 300 | compatible with minimum frequency part | RLDRAMII | Soft | Full Rate |  | Component | 1 Chip Select | up to 72 bits | any | Without ECC | Final | any | No multiplexed addressing support.
Arria® V GZ | C3 | 300 | compatible with minimum frequency part | RLDRAMII | Soft | Full Rate |  | Component | 1 Chip Select | up to 72 bits | any | Without ECC | Final | any | No multiplexed addressing support.
Arria® V GZ | C3 | 300 | compatible with minimum frequency part | RLDRAMII | Soft | Full Rate |  | Component | 1 Chip Select | up to 72 bits | any | Without ECC | Final | any | No multiplexed addressing support.
Arria® V GZ | C3 | 300 | compatible with minimum frequency part | RLDRAMII | Soft | Full Rate |  | Component | 1 Chip Select | up to 72 bits | any | Without ECC | Final | any | No multiplexed addressing support.
Arria® V GZ | C3 | 300 | compatible with minimum frequency part | RLDRAMII | Soft | Full Rate |  | Component | 1 Chip Select | up to 18 bits | any | Without ECC | Final | any | No multiplexed addressing support.
Arria® V GZ | C3 | 300 | compatible with minimum frequency part | RLDRAMII | Soft | Full Rate |  | Component | 1 Chip Select | up to 18 bits | any | Without ECC | Final | any | No multiplexed addressing support.
Arria® V GZ | C3 | 300 | compatible with minimum frequency part | RLDRAMII | Soft | Full Rate |  | Component | 1 Chip Select | up to 18 bits | any | Without ECC | Final | any | No multiplexed addressing support.
Arria® V GZ | C3 | 300 | compatible with minimum frequency part | RLDRAMII | Soft | Full Rate |  | Component | 1 Chip Select | up to 18 bits | any | Without ECC | Final | any | No multiplexed addressing support.
Arria® V GZ | C3 | 300 | compatible with minimum frequency part | RLDRAMII | Soft | Full Rate |  | Component | 1 Chip Select | up to 18 bits | any | Without ECC | Final | any | No multiplexed addressing support.
Arria® V GZ | C3 | 300 | compatible with minimum frequency part | RLDRAMII | Soft | Full Rate |  | Component | 1 Chip Select | up to 18 bits | any | Without ECC | Final | any | No multiplexed addressing support.
Arria® V GZ | C3 | 300 | compatible with minimum frequency part | RLDRAMII | Soft | Full Rate |  | Component | 1 Chip Select | up to 9 bits | any | Without ECC | Final | any | No multiplexed addressing support.
Arria® V GZ | C3 | 300 | compatible with minimum frequency part | RLDRAMII | Soft | Full Rate |  | Component | 1 Chip Select | up to 9 bits | any | Without ECC | Final | any | No multiplexed addressing support.
Arria® V GZ | C3 | 300 | compatible with minimum frequency part | RLDRAMII | Soft | Full Rate |  | Component | 1 Chip Select | up to 9 bits | any | Without ECC | Final | any | No multiplexed addressing support.
Arria® V GZ | C3 | 300 | compatible with minimum frequency part | RLDRAMII | Soft | Full Rate |  | Component | 1 Chip Select | up to 9 bits | any | Without ECC | Final | any | No multiplexed addressing support.
Arria® V GZ | C3 | 300 | compatible with minimum frequency part | RLDRAMII | Soft | Full Rate |  | Component | 1 Chip Select | up to 9 bits | any | Without ECC | Final | any | No multiplexed addressing support.
Arria® V GZ | C3 | 300 | compatible with minimum frequency part | RLDRAMII | Soft | Full Rate |  | Component | 1 Chip Select | up to 9 bits | any | Without ECC | Final | any | No multiplexed addressing support.
Arria® V GZ | C4 | 267 | compatible with minimum frequency part | RLDRAMII | Soft | Full Rate |  | Component | 1 Chip Select | up to 18 bits | any | Without ECC | Final | any | No multiplexed addressing support.
Arria® V GZ | C4 | 267 | compatible with minimum frequency part | RLDRAMII | Soft | Full Rate |  | Component | 1 Chip Select | up to 18 bits | any | Without ECC | Final | any | No multiplexed addressing support.
Arria® V GZ | C4 | 267 | compatible with minimum frequency part | RLDRAMII | Soft | Full Rate |  | Component | 1 Chip Select | up to 18 bits | any | Without ECC | Final | any | No multiplexed addressing support.
Arria® V GZ | C4 | 267 | compatible with minimum frequency part | RLDRAMII | Soft | Full Rate |  | Component | 1 Chip Select | up to 18 bits | any | Without ECC | Final | any | No multiplexed addressing support.
Arria® V GZ | C4 | 267 | compatible with minimum frequency part | RLDRAMII | Soft | Full Rate |  | Component | 1 Chip Select | up to 18 bits | any | Without ECC | Final | any | No multiplexed addressing support.
Arria® V GZ | C4 | 267 | compatible with minimum frequency part | RLDRAMII | Soft | Full Rate |  | Component | 1 Chip Select | up to 18 bits | any | Without ECC | Final | any | No multiplexed addressing support.
Arria® V GZ | C4 | 267 | compatible with minimum frequency part | RLDRAMII | Soft | Full Rate |  | Component | 1 Chip Select | up to 36 bits | any | Without ECC | Final | any | No multiplexed addressing support.
Arria® V GZ | C4 | 267 | compatible with minimum frequency part | RLDRAMII | Soft | Full Rate |  | Component | 1 Chip Select | up to 36 bits | any | Without ECC | Final | any | No multiplexed addressing support.
Arria® V GZ | C4 | 267 | compatible with minimum frequency part | RLDRAMII | Soft | Full Rate |  | Component | 1 Chip Select | up to 36 bits | any | Without ECC | Final | any | No multiplexed addressing support.
Arria® V GZ | C4 | 267 | compatible with minimum frequency part | RLDRAMII | Soft | Full Rate |  | Component | 1 Chip Select | up to 36 bits | any | Without ECC | Final | any | No multiplexed addressing support.
Arria® V GZ | C4 | 267 | compatible with minimum frequency part | RLDRAMII | Soft | Full Rate |  | Component | 1 Chip Select | up to 36 bits | any | Without ECC | Final | any | No multiplexed addressing support.
Arria® V GZ | C4 | 267 | compatible with minimum frequency part | RLDRAMII | Soft | Full Rate |  | Component | 1 Chip Select | up to 36 bits | any | Without ECC | Final | any | No multiplexed addressing support.
Arria® V GZ | C4 | 267 | compatible with minimum frequency part | RLDRAMII | Soft | Full Rate |  | Component | 1 Chip Select | up to 36 bits | any | Without ECC | Final | any | No multiplexed addressing support.
Arria® V GZ | C4 | 267 | compatible with minimum frequency part | RLDRAMII | Soft | Full Rate |  | Component | 1 Chip Select | up to 36 bits | any | Without ECC | Final | any | No multiplexed addressing support.
Arria® V GZ | C4 | 267 | compatible with minimum frequency part | RLDRAMII | Soft | Full Rate |  | Component | 1 Chip Select | up to 36 bits | any | Without ECC | Final | any | No multiplexed addressing support.
Arria® V GZ | C4 | 267 | compatible with minimum frequency part | RLDRAMII | Soft | Full Rate |  | Component | 1 Chip Select | up to 36 bits | any | Without ECC | Final | any | No multiplexed addressing support.
Arria® V GZ | C4 | 267 | compatible with minimum frequency part | RLDRAMII | Soft | Full Rate |  | Component | 1 Chip Select | up to 36 bits | any | Without ECC | Final | any | No multiplexed addressing support.
Arria® V GZ | C4 | 267 | compatible with minimum frequency part | RLDRAMII | Soft | Full Rate |  | Component | 1 Chip Select | up to 36 bits | any | Without ECC | Final | any | No multiplexed addressing support.
Arria® V GZ | C4 | 267 | compatible with minimum frequency part | RLDRAMII | Soft | Full Rate |  | Component | 1 Chip Select | up to 72 bits | any | Without ECC | Final | any | No multiplexed addressing support.
Arria® V GZ | C4 | 267 | compatible with minimum frequency part | RLDRAMII | Soft | Full Rate |  | Component | 1 Chip Select | up to 72 bits | any | Without ECC | Final | any | No multiplexed addressing support.
Arria® V GZ | C4 | 267 | compatible with minimum frequency part | RLDRAMII | Soft | Full Rate |  | Component | 1 Chip Select | up to 72 bits | any | Without ECC | Final | any | No multiplexed addressing support.
Arria® V GZ | C4 | 267 | compatible with minimum frequency part | RLDRAMII | Soft | Full Rate |  | Component | 1 Chip Select | up to 72 bits | any | Without ECC | Final | any | No multiplexed addressing support.
Arria® V GZ | C4 | 267 | compatible with minimum frequency part | RLDRAMII | Soft | Full Rate |  | Component | 1 Chip Select | up to 72 bits | any | Without ECC | Final | any | No multiplexed addressing support.
Arria® V GZ | C4 | 267 | compatible with minimum frequency part | RLDRAMII | Soft | Full Rate |  | Component | 1 Chip Select | up to 72 bits | any | Without ECC | Final | any | No multiplexed addressing support.
Arria® V GZ | C4 | 267 | compatible with minimum frequency part | RLDRAMII | Soft | Full Rate |  | Component | 1 Chip Select | up to 18 bits | any | Without ECC | Final | any | No multiplexed addressing support.
Arria® V GZ | C4 | 267 | compatible with minimum frequency part | RLDRAMII | Soft | Full Rate |  | Component | 1 Chip Select | up to 18 bits | any | Without ECC | Final | any | No multiplexed addressing support.
Arria® V GZ | C4 | 267 | compatible with minimum frequency part | RLDRAMII | Soft | Full Rate |  | Component | 1 Chip Select | up to 18 bits | any | Without ECC | Final | any | No multiplexed addressing support.
Arria® V GZ | C4 | 267 | compatible with minimum frequency part | RLDRAMII | Soft | Full Rate |  | Component | 1 Chip Select | up to 18 bits | any | Without ECC | Final | any | No multiplexed addressing support.
Arria® V GZ | C4 | 267 | compatible with minimum frequency part | RLDRAMII | Soft | Full Rate |  | Component | 1 Chip Select | up to 18 bits | any | Without ECC | Final | any | No multiplexed addressing support.
Arria® V GZ | C4 | 267 | compatible with minimum frequency part | RLDRAMII | Soft | Full Rate |  | Component | 1 Chip Select | up to 18 bits | any | Without ECC | Final | any | No multiplexed addressing support.
Arria® V GZ | C4 | 267 | compatible with minimum frequency part | RLDRAMII | Soft | Full Rate |  | Component | 1 Chip Select | up to 9 bits | any | Without ECC | Final | any | No multiplexed addressing support.
Arria® V GZ | C4 | 267 | compatible with minimum frequency part | RLDRAMII | Soft | Full Rate |  | Component | 1 Chip Select | up to 9 bits | any | Without ECC | Final | any | No multiplexed addressing support.
Arria® V GZ | C4 | 267 | compatible with minimum frequency part | RLDRAMII | Soft | Full Rate |  | Component | 1 Chip Select | up to 9 bits | any | Without ECC | Final | any | No multiplexed addressing support.
Arria® V GZ | C4 | 267 | compatible with minimum frequency part | RLDRAMII | Soft | Full Rate |  | Component | 1 Chip Select | up to 9 bits | any | Without ECC | Final | any | No multiplexed addressing support.
Arria® V GZ | C4 | 267 | compatible with minimum frequency part | RLDRAMII | Soft | Full Rate |  | Component | 1 Chip Select | up to 9 bits | any | Without ECC | Final | any | No multiplexed addressing support.
Arria® V GZ | C4 | 267 | compatible with minimum frequency part | RLDRAMII | Soft | Full Rate |  | Component | 1 Chip Select | up to 9 bits | any | Without ECC | Final | any | No multiplexed addressing support.
Arria® V GZ | I4 | 233 | compatible with minimum frequency part | RLDRAMII | Soft | Full Rate |  | Component | 1 Chip Select | up to 18 bits | any | Without ECC | Final | any | No multiplexed addressing support.
Arria® V GZ | I4 | 233 | compatible with minimum frequency part | RLDRAMII | Soft | Full Rate |  | Component | 1 Chip Select | up to 18 bits | any | Without ECC | Final | any | No multiplexed addressing support.
Arria® V GZ | I4 | 233 | compatible with minimum frequency part | RLDRAMII | Soft | Full Rate |  | Component | 1 Chip Select | up to 18 bits | any | Without ECC | Final | any | No multiplexed addressing support.
Arria® V GZ | I4 | 233 | compatible with minimum frequency part | RLDRAMII | Soft | Full Rate |  | Component | 1 Chip Select | up to 18 bits | any | Without ECC | Final | any | No multiplexed addressing support.
Arria® V GZ | I4 | 233 | compatible with minimum frequency part | RLDRAMII | Soft | Full Rate |  | Component | 1 Chip Select | up to 18 bits | any | Without ECC | Final | any | No multiplexed addressing support.
Arria® V GZ | I4 | 233 | compatible with minimum frequency part | RLDRAMII | Soft | Full Rate |  | Component | 1 Chip Select | up to 18 bits | any | Without ECC | Final | any | No multiplexed addressing support.
Arria® V GZ | I4 | 233 | compatible with minimum frequency part | RLDRAMII | Soft | Full Rate |  | Component | 1 Chip Select | up to 36 bits | any | Without ECC | Final | any | No multiplexed addressing support.
Arria® V GZ | I4 | 233 | compatible with minimum frequency part | RLDRAMII | Soft | Full Rate |  | Component | 1 Chip Select | up to 36 bits | any | Without ECC | Final | any | No multiplexed addressing support.
Arria® V GZ | I4 | 233 | compatible with minimum frequency part | RLDRAMII | Soft | Full Rate |  | Component | 1 Chip Select | up to 36 bits | any | Without ECC | Final | any | No multiplexed addressing support.
Arria® V GZ | I4 | 233 | compatible with minimum frequency part | RLDRAMII | Soft | Full Rate |  | Component | 1 Chip Select | up to 36 bits | any | Without ECC | Final | any | No multiplexed addressing support.
Arria® V GZ | I4 | 233 | compatible with minimum frequency part | RLDRAMII | Soft | Full Rate |  | Component | 1 Chip Select | up to 36 bits | any | Without ECC | Final | any | No multiplexed addressing support.
Arria® V GZ | I4 | 233 | compatible with minimum frequency part | RLDRAMII | Soft | Full Rate |  | Component | 1 Chip Select | up to 36 bits | any | Without ECC | Final | any | No multiplexed addressing support.
Arria® V GZ | I4 | 233 | compatible with minimum frequency part | RLDRAMII | Soft | Full Rate |  | Component | 1 Chip Select | up to 36 bits | any | Without ECC | Final | any | No multiplexed addressing support.
Arria® V GZ | I4 | 233 | compatible with minimum frequency part | RLDRAMII | Soft | Full Rate |  | Component | 1 Chip Select | up to 36 bits | any | Without ECC | Final | any | No multiplexed addressing support.
Arria® V GZ | I4 | 233 | compatible with minimum frequency part | RLDRAMII | Soft | Full Rate |  | Component | 1 Chip Select | up to 36 bits | any | Without ECC | Final | any | No multiplexed addressing support.
Arria® V GZ | I4 | 233 | compatible with minimum frequency part | RLDRAMII | Soft | Full Rate |  | Component | 1 Chip Select | up to 36 bits | any | Without ECC | Final | any | No multiplexed addressing support.
Arria® V GZ | I4 | 233 | compatible with minimum frequency part | RLDRAMII | Soft | Full Rate |  | Component | 1 Chip Select | up to 36 bits | any | Without ECC | Final | any | No multiplexed addressing support.
Arria® V GZ | I4 | 233 | compatible with minimum frequency part | RLDRAMII | Soft | Full Rate |  | Component | 1 Chip Select | up to 36 bits | any | Without ECC | Final | any | No multiplexed addressing support.
Arria® V GZ | I4 | 233 | compatible with minimum frequency part | RLDRAMII | Soft | Full Rate |  | Component | 1 Chip Select | up to 72 bits | any | Without ECC | Final | any | No multiplexed addressing support.
Arria® V GZ | I4 | 233 | compatible with minimum frequency part | RLDRAMII | Soft | Full Rate |  | Component | 1 Chip Select | up to 72 bits | any | Without ECC | Final | any | No multiplexed addressing support.
Arria® V GZ | I4 | 233 | compatible with minimum frequency part | RLDRAMII | Soft | Full Rate |  | Component | 1 Chip Select | up to 72 bits | any | Without ECC | Final | any | No multiplexed addressing support.
Arria® V GZ | I4 | 233 | compatible with minimum frequency part | RLDRAMII | Soft | Full Rate |  | Component | 1 Chip Select | up to 72 bits | any | Without ECC | Final | any | No multiplexed addressing support.
Arria® V GZ | I4 | 233 | compatible with minimum frequency part | RLDRAMII | Soft | Full Rate |  | Component | 1 Chip Select | up to 18 bits | any | Without ECC | Final | any | No multiplexed addressing support.
Arria® V GZ | I4 | 233 | compatible with minimum frequency part | RLDRAMII | Soft | Full Rate |  | Component | 1 Chip Select | up to 18 bits | any | Without ECC | Final | any | No multiplexed addressing support.
Arria® V GZ | I4 | 233 | compatible with minimum frequency part | RLDRAMII | Soft | Full Rate |  | Component | 1 Chip Select | up to 18 bits | any | Without ECC | Final | any | No multiplexed addressing support.
Arria® V GZ | I4 | 233 | compatible with minimum frequency part | RLDRAMII | Soft | Full Rate |  | Component | 1 Chip Select | up to 18 bits | any | Without ECC | Final | any | No multiplexed addressing support.
Arria® V GZ | I4 | 233 | compatible with minimum frequency part | RLDRAMII | Soft | Full Rate |  | Component | 1 Chip Select | up to 9 bits | any | Without ECC | Final | any | No multiplexed addressing support.
Arria® V GZ | I4 | 233 | compatible with minimum frequency part | RLDRAMII | Soft | Full Rate |  | Component | 1 Chip Select | up to 9 bits | any | Without ECC | Final | any | No multiplexed addressing support.
Arria® V GZ | I4 | 233 | compatible with minimum frequency part | RLDRAMII | Soft | Full Rate |  | Component | 1 Chip Select | up to 9 bits | any | Without ECC | Final | any | No multiplexed addressing support.
Arria® V GZ | I4 | 233 | compatible with minimum frequency part | RLDRAMII | Soft | Full Rate |  | Component | 1 Chip Select | up to 9 bits | any | Without ECC | Final | any | No multiplexed addressing support.
Arria® V GZ | I4 | 233 | compatible with minimum frequency part | RLDRAMII | Soft | Full Rate |  | Component | 1 Chip Select | up to 9 bits | any | Without ECC | Final | any | No multiplexed addressing support.
Arria® V GZ | I4 | 233 | compatible with minimum frequency part | RLDRAMII | Soft | Full Rate |  | Component | 1 Chip Select | up to 9 bits | any | Without ECC | Final | any | No multiplexed addressing support.
Arria® V GZ | I3L | 300 | compatible with minimum frequency part | RLDRAMII | Soft | Full Rate |  | Component | 1 Chip Select | up to 18 bits | any | Without ECC | Final | any | No multiplexed addressing support.
Arria® V GZ | I3L | 300 | compatible with minimum frequency part | RLDRAMII | Soft | Full Rate |  | Component | 1 Chip Select | up to 18 bits | any | Without ECC | Final | any | No multiplexed addressing support.
Arria® V GZ | I3L | 300 | compatible with minimum frequency part | RLDRAMII | Soft | Full Rate |  | Component | 1 Chip Select | up to 18 bits | any | Without ECC | Final | any | No multiplexed addressing support.
Arria® V GZ | I3L | 300 | compatible with minimum frequency part | RLDRAMII | Soft | Full Rate |  | Component | 1 Chip Select | up to 18 bits | any | Without ECC | Final | any | No multiplexed addressing support.
Arria® V GZ | I3L | 300 | compatible with minimum frequency part | RLDRAMII | Soft | Full Rate |  | Component | 1 Chip Select | up to 18 bits | any | Without ECC | Final | any | No multiplexed addressing support.
Arria® V GZ | I3L | 300 | compatible with minimum frequency part | RLDRAMII | Soft | Full Rate |  | Component | 1 Chip Select | up to 18 bits | any | Without ECC | Final | any | No multiplexed addressing support.
Arria® V GZ | I3L | 300 | compatible with minimum frequency part | RLDRAMII | Soft | Full Rate |  | Component | 1 Chip Select | up to 36 bits | any | Without ECC | Final | any | No multiplexed addressing support.
Arria® V GZ | I3L | 300 | compatible with minimum frequency part | RLDRAMII | Soft | Full Rate |  | Component | 1 Chip Select | up to 36 bits | any | Without ECC | Final | any | No multiplexed addressing support.
Arria® V GZ | I3L | 300 | compatible with minimum frequency part | RLDRAMII | Soft | Full Rate |  | Component | 1 Chip Select | up to 36 bits | any | Without ECC | Final | any | No multiplexed addressing support.
Arria® V GZ | I3L | 300 | compatible with minimum frequency part | RLDRAMII | Soft | Full Rate |  | Component | 1 Chip Select | up to 36 bits | any | Without ECC | Final | any | No multiplexed addressing support.
Arria® V GZ | I3L | 300 | compatible with minimum frequency part | RLDRAMII | Soft | Full Rate |  | Component | 1 Chip Select | up to 36 bits | any | Without ECC | Final | any | No multiplexed addressing support.
Arria® V GZ | I3L | 300 | compatible with minimum frequency part | RLDRAMII | Soft | Full Rate |  | Component | 1 Chip Select | up to 36 bits | any | Without ECC | Final | any | No multiplexed addressing support.
Arria® V GZ | I3L | 300 | compatible with minimum frequency part | RLDRAMII | Soft | Full Rate |  | Component | 1 Chip Select | up to 36 bits | any | Without ECC | Final | any | No multiplexed addressing support.
Arria® V GZ | I3L | 300 | compatible with minimum frequency part | RLDRAMII | Soft | Full Rate |  | Component | 1 Chip Select | up to 36 bits | any | Without ECC | Final | any | No multiplexed addressing support.
Arria® V GZ | I3L | 300 | compatible with minimum frequency part | RLDRAMII | Soft | Full Rate |  | Component | 1 Chip Select | up to 36 bits | any | Without ECC | Final | any | No multiplexed addressing support.
Arria® V GZ | I3L | 300 | compatible with minimum frequency part | RLDRAMII | Soft | Full Rate |  | Component | 1 Chip Select | up to 36 bits | any | Without ECC | Final | any | No multiplexed addressing support.
Arria® V GZ | I3L | 300 | compatible with minimum frequency part | RLDRAMII | Soft | Full Rate |  | Component | 1 Chip Select | up to 36 bits | any | Without ECC | Final | any | No multiplexed addressing support.
Arria® V GZ | I3L | 300 | compatible with minimum frequency part | RLDRAMII | Soft | Full Rate |  | Component | 1 Chip Select | up to 36 bits | any | Without ECC | Final | any | No multiplexed addressing support.
Arria® V GZ | I3L | 300 | compatible with minimum frequency part | RLDRAMII | Soft | Full Rate |  | Component | 1 Chip Select | up to 72 bits | any | Without ECC | Final | any | No multiplexed addressing support.
Arria® V GZ | I3L | 300 | compatible with minimum frequency part | RLDRAMII | Soft | Full Rate |  | Component | 1 Chip Select | up to 72 bits | any | Without ECC | Final | any | No multiplexed addressing support.
Arria® V GZ | I3L | 300 | compatible with minimum frequency part | RLDRAMII | Soft | Full Rate |  | Component | 1 Chip Select | up to 72 bits | any | Without ECC | Final | any | No multiplexed addressing support.
Arria® V GZ | I3L | 300 | compatible with minimum frequency part | RLDRAMII | Soft | Full Rate |  | Component | 1 Chip Select | up to 72 bits | any | Without ECC | Final | any | No multiplexed addressing support.
Arria® V GZ | I3L | 300 | compatible with minimum frequency part | RLDRAMII | Soft | Full Rate |  | Component | 1 Chip Select | up to 72 bits | any | Without ECC | Final | any | No multiplexed addressing support.
Arria® V GZ | I3L | 300 | compatible with minimum frequency part | RLDRAMII | Soft | Full Rate |  | Component | 1 Chip Select | up to 72 bits | any | Without ECC | Final | any | No multiplexed addressing support.
Arria® V GZ | I3L | 300 | compatible with minimum frequency part | RLDRAMII | Soft | Full Rate |  | Component | 1 Chip Select | up to 18 bits | any | Without ECC | Final | any | No multiplexed addressing support.
Arria® V GZ | I3L | 300 | compatible with minimum frequency part | RLDRAMII | Soft | Full Rate |  | Component | 1 Chip Select | up to 18 bits | any | Without ECC | Final | any | No multiplexed addressing support.
Arria® V GZ | I3L | 300 | compatible with minimum frequency part | RLDRAMII | Soft | Full Rate |  | Component | 1 Chip Select | up to 18 bits | any | Without ECC | Final | any | No multiplexed addressing support.
Arria® V GZ | I3L | 300 | compatible with minimum frequency part | RLDRAMII | Soft | Full Rate |  | Component | 1 Chip Select | up to 18 bits | any | Without ECC | Final | any | No multiplexed addressing support.
Arria® V GZ | I3L | 300 | compatible with minimum frequency part | RLDRAMII | Soft | Full Rate |  | Component | 1 Chip Select | up to 18 bits | any | Without ECC | Final | any | No multiplexed addressing support.
Arria® V GZ | I3L | 300 | compatible with minimum frequency part | RLDRAMII | Soft | Full Rate |  | Component | 1 Chip Select | up to 18 bits | any | Without ECC | Final | any | No multiplexed addressing support.
Arria® V GZ | I3L | 300 | compatible with minimum frequency part | RLDRAMII | Soft | Full Rate |  | Component | 1 Chip Select | up to 9 bits | any | Without ECC | Final | any | No multiplexed addressing support.
Arria® V GZ | I3L | 300 | compatible with minimum frequency part | RLDRAMII | Soft | Full Rate |  | Component | 1 Chip Select | up to 9 bits | any | Without ECC | Final | any | No multiplexed addressing support.
Arria® V GZ | I3L | 300 | compatible with minimum frequency part | RLDRAMII | Soft | Full Rate |  | Component | 1 Chip Select | up to 9 bits | any | Without ECC | Final | any | No multiplexed addressing support.
Arria® V GZ | I3L | 300 | compatible with minimum frequency part | RLDRAMII | Soft | Full Rate |  | Component | 1 Chip Select | up to 9 bits | any | Without ECC | Final | any | No multiplexed addressing support.
Arria® V GZ | I3L | 300 | compatible with minimum frequency part | RLDRAMII | Soft | Full Rate |  | Component | 1 Chip Select | up to 9 bits | any | Without ECC | Final | any | No multiplexed addressing support.
Arria® V GZ | I3L | 300 | compatible with minimum frequency part | RLDRAMII | Soft | Full Rate |  | Component | 1 Chip Select | up to 9 bits | any | Without ECC | Final | any | No multiplexed addressing support.
Arria® V GZ | C3 | 400 | compatible with minimum frequency part | DDR2 | Soft | Half Rate |  | Component | 1 Chip Select | up to 72 bits | any | With ECC | Final | any | None
Arria® V GZ | C3 | 400 | compatible with minimum frequency part | DDR2 | Soft | Half Rate |  | Component | 1 Chip Select | up to 72 bits | any | With ECC | Final | any | None
Arria® V GZ | C4 | 333 | compatible with minimum frequency part | DDR2 | Soft | Half Rate |  | Component | 1 Chip Select | up to 72 bits | any | With ECC | Final | any | None
Arria® V GZ | C4 | 333 | compatible with minimum frequency part | DDR2 | Soft | Half Rate |  | Component | 1 Chip Select | up to 72 bits | any | With ECC | Final | any | None
Arria® V GZ | I4 | 333 | compatible with minimum frequency part | DDR2 | Soft | Half Rate |  | Component | 1 Chip Select | up to 72 bits | any | With ECC | Final | any | None
Arria® V GZ | I4 | 333 | compatible with minimum frequency part | DDR2 | Soft | Half Rate |  | Component | 1 Chip Select | up to 72 bits | any | With ECC | Final | any | None
Arria® V GZ | I3L | 400 | compatible with minimum frequency part | DDR2 | Soft | Half Rate |  | Component | 1 Chip Select | up to 72 bits | any | With ECC | Final | any | None
Arria® V GZ | I3L | 400 | compatible with minimum frequency part | DDR2 | Soft | Half Rate |  | Component | 1 Chip Select | up to 72 bits | any | With ECC | Final | any | None
Arria® V GZ | C3 | 400 | compatible with minimum frequency part | DDR3 | Soft | Half Rate |  | Component | 1 Chip Select | up to 72 bits | any | With ECC | Final | any | Multiple DDR3 SDRAM components must be laid out in a single-rank DDR2 SDRAM DIMM layout format.
Arria® V GZ | C3 | 400 | compatible with minimum frequency part | DDR3 | Soft | Half Rate |  | Component | 1 Chip Select | up to 72 bits | any | With ECC | Final | any | Multiple DDR3 SDRAM components must be laid out in a single-rank DDR2 SDRAM DIMM layout format.
Arria® V GZ | C4 | 400 | 533 | DDR3 | Soft | Half Rate |  | Component | 1 Chip Select | up to 72 bits | any | With ECC | Final | any | Multiple DDR3 SDRAM components must be laid out in a single-rank DDR2 SDRAM DIMM layout format.
Arria® V GZ | C4 | 400 | 533 | DDR3 | Soft | Half Rate |  | Component | 1 Chip Select | up to 72 bits | any | With ECC | Final | any | Multiple DDR3 SDRAM components must be laid out in a single-rank DDR2 SDRAM DIMM layout format.
Arria® V GZ | I4 | 333 | 533 | DDR3 | Soft | Half Rate |  | Component | 1 Chip Select | up to 72 bits | any | With ECC | Final | any | Multiple DDR3 SDRAM components must be laid out in a single-rank DDR2 SDRAM DIMM layout format.
Arria® V GZ | I4 | 333 | 533 | DDR3 | Soft | Half Rate |  | Component | 1 Chip Select | up to 72 bits | any | With ECC | Final | any | Multiple DDR3 SDRAM components must be laid out in a single-rank DDR2 SDRAM DIMM layout format.
Arria® V GZ | I3L | 400 | compatible with minimum frequency part | DDR3 | Soft | Half Rate |  | Component | 1 Chip Select | up to 72 bits | any | With ECC | Final | any | Multiple DDR3 SDRAM components must be laid out in a single-rank DDR2 SDRAM DIMM layout format.
Arria® V GZ | I3L | 400 | compatible with minimum frequency part | DDR3 | Soft | Half Rate |  | Component | 1 Chip Select | up to 72 bits | any | With ECC | Final | any | Multiple DDR3 SDRAM components must be laid out in a single-rank DDR2 SDRAM DIMM layout format.
Arria® V GZ | C3 | 400 | compatible with minimum frequency part | DDR3L | Soft | Half Rate |  | Component | 1 Chip Select | up to 72 bits | any | With ECC | Final | any | Multiple DDR3 SDRAM components must be laid out in a single-rank DDR2 SDRAM DIMM layout format.
Arria® V GZ | C3 | 400 | compatible with minimum frequency part | DDR3L | Soft | Half Rate |  | Component | 1 Chip Select | up to 72 bits | any | With ECC | Final | any | Multiple DDR3 SDRAM components must be laid out in a single-rank DDR2 SDRAM DIMM layout format.
Arria® V GZ | C4 | 400 | 533 | DDR3L | Soft | Half Rate |  | Component | 1 Chip Select | up to 72 bits | any | With ECC | Final | any | Multiple DDR3 SDRAM components must be laid out in a single-rank DDR2 SDRAM DIMM layout format.
Arria® V GZ | C4 | 400 | 533 | DDR3L | Soft | Half Rate |  | Component | 1 Chip Select | up to 72 bits | any | With ECC | Final | any | Multiple DDR3 SDRAM components must be laid out in a single-rank DDR2 SDRAM DIMM layout format.
Arria® V GZ | I4 | 333 | 533 | DDR3L | Soft | Half Rate |  | Component | 1 Chip Select | up to 72 bits | any | With ECC | Final | any | Multiple DDR3 SDRAM components must be laid out in a single-rank DDR2 SDRAM DIMM layout format.
Arria® V GZ | I4 | 333 | 533 | DDR3L | Soft | Half Rate |  | Component | 1 Chip Select | up to 72 bits | any | With ECC | Final | any | Multiple DDR3 SDRAM components must be laid out in a single-rank DDR2 SDRAM DIMM layout format.
Arria® V GZ | I3L | 400 | compatible with minimum frequency part | DDR3L | Soft | Half Rate |  | Component | 1 Chip Select | up to 72 bits | any | With ECC | Final | any | Multiple DDR3 SDRAM components must be laid out in a single-rank DDR2 SDRAM DIMM layout format.
Arria® V GZ | I3L | 400 | compatible with minimum frequency part | DDR3L | Soft | Half Rate |  | Component | 1 Chip Select | up to 72 bits | any | With ECC | Final | any | Multiple DDR3 SDRAM components must be laid out in a single-rank DDR2 SDRAM DIMM layout format.
Arria® V GZ | C3 | 350 | compatible with minimum frequency part | QDRII | Soft | Half Rate |  | Component | 1 Chip Select | up to 18 bits | any | Without ECC | Final | any | None
Arria® V GZ | C3 | 350 | compatible with minimum frequency part | QDRII | Soft | Half Rate |  | Component | 1 Chip Select | up to 18 bits | any | Without ECC | Final | any | None
Arria® V GZ | C3 | 350 | compatible with minimum frequency part | QDRII | Soft | Half Rate |  | Component | 1 Chip Select | up to 18 bits | any | Without ECC | Final | any | None
Arria® V GZ | C3 | 350 | compatible with minimum frequency part | QDRII | Soft | Half Rate |  | Component | 1 Chip Select | up to 18 bits | any | Without ECC | Final | any | None
Arria® V GZ | C3 | 350 | compatible with minimum frequency part | QDRII | Soft | Half Rate |  | Component | 1 Chip Select | up to 9 bits | any | Without ECC | Final | any | None
Arria® V GZ | C3 | 350 | compatible with minimum frequency part | QDRII | Soft | Half Rate |  | Component | 1 Chip Select | up to 9 bits | any | Without ECC | Final | any | None
Arria® V GZ | C3 | 350 | compatible with minimum frequency part | QDRII | Soft | Half Rate |  | Component | 1 Chip Select | up to 18 bits | any | Without ECC | Final | any | None
Arria® V GZ | C3 | 350 | compatible with minimum frequency part | QDRII | Soft | Half Rate |  | Component | 1 Chip Select | up to 18 bits | any | Without ECC | Final | any | None
Arria® V GZ | C3 | 350 | compatible with minimum frequency part | QDRII | Soft | Half Rate |  | Component | 1 Chip Select | up to 18 bits | any | Without ECC | Final | any | None
Arria® V GZ | C3 | 350 | compatible with minimum frequency part | QDRII | Soft | Half Rate |  | Component | 1 Chip Select | up to 18 bits | any | Without ECC | Final | any | None
Arria® V GZ | C3 | 350 | compatible with minimum frequency part | QDRII | Soft | Half Rate |  | Component | 1 Chip Select | up to 9 bits | any | Without ECC | Final | any | None
Arria® V GZ | C3 | 350 | compatible with minimum frequency part | QDRII | Soft | Half Rate |  | Component | 1 Chip Select | up to 9 bits | any | Without ECC | Final | any | None
Arria® V GZ | C4 | 300 | compatible with minimum frequency part | QDRII | Soft | Half Rate |  | Component | 1 Chip Select | up to 18 bits | any | Without ECC | Final | any | None
Arria® V GZ | C4 | 300 | compatible with minimum frequency part | QDRII | Soft | Half Rate |  | Component | 1 Chip Select | up to 18 bits | any | Without ECC | Final | any | None
Arria® V GZ | C4 | 300 | compatible with minimum frequency part | QDRII | Soft | Half Rate |  | Component | 1 Chip Select | up to 18 bits | any | Without ECC | Final | any | None
Arria® V GZ | C4 | 300 | compatible with minimum frequency part | QDRII | Soft | Half Rate |  | Component | 1 Chip Select | up to 18 bits | any | Without ECC | Final | any | None
Arria® V GZ | C4 | 300 | compatible with minimum frequency part | QDRII | Soft | Half Rate |  | Component | 1 Chip Select | up to 9 bits | any | Without ECC | Final | any | None
Arria® V GZ | C4 | 300 | compatible with minimum frequency part | QDRII | Soft | Half Rate |  | Component | 1 Chip Select | up to 9 bits | any | Without ECC | Final | any | None
Arria® V GZ | C4 | 300 | compatible with minimum frequency part | QDRII | Soft | Half Rate |  | Component | 1 Chip Select | up to 18 bits | any | Without ECC | Final | any | None
Arria® V GZ | C4 | 300 | compatible with minimum frequency part | QDRII | Soft | Half Rate |  | Component | 1 Chip Select | up to 18 bits | any | Without ECC | Final | any | None
Arria® V GZ | C4 | 300 | compatible with minimum frequency part | QDRII | Soft | Half Rate |  | Component | 1 Chip Select | up to 18 bits | any | Without ECC | Final | any | None
Arria® V GZ | C4 | 300 | compatible with minimum frequency part | QDRII | Soft | Half Rate |  | Component | 1 Chip Select | up to 18 bits | any | Without ECC | Final | any | None
Arria® V GZ | C4 | 300 | compatible with minimum frequency part | QDRII | Soft | Half Rate |  | Component | 1 Chip Select | up to 9 bits | any | Without ECC | Final | any | None
Arria® V GZ | C4 | 300 | compatible with minimum frequency part | QDRII | Soft | Half Rate |  | Component | 1 Chip Select | up to 9 bits | any | Without ECC | Final | any | None
Arria® V GZ | I4 | 300 | compatible with minimum frequency part | QDRII | Soft | Half Rate |  | Component | 1 Chip Select | up to 18 bits | any | Without ECC | Final | any | None
Arria® V GZ | I4 | 300 | compatible with minimum frequency part | QDRII | Soft | Half Rate |  | Component | 1 Chip Select | up to 18 bits | any | Without ECC | Final | any | None
Arria® V GZ | I4 | 300 | compatible with minimum frequency part | QDRII | Soft | Half Rate |  | Component | 1 Chip Select | up to 18 bits | any | Without ECC | Final | any | None
Arria® V GZ | I4 | 300 | compatible with minimum frequency part | QDRII | Soft | Half Rate |  | Component | 1 Chip Select | up to 18 bits | any | Without ECC | Final | any | None
Arria® V GZ | I4 | 300 | compatible with minimum frequency part | QDRII | Soft | Half Rate |  | Component | 1 Chip Select | up to 9 bits | any | Without ECC | Final | any | None
Arria® V GZ | I4 | 300 | compatible with minimum frequency part | QDRII | Soft | Half Rate |  | Component | 1 Chip Select | up to 9 bits | any | Without ECC | Final | any | None
Arria® V GZ | I4 | 300 | compatible with minimum frequency part | QDRII | Soft | Half Rate |  | Component | 1 Chip Select | up to 18 bits | any | Without ECC | Final | any | None
Arria® V GZ | I4 | 300 | compatible with minimum frequency part | QDRII | Soft | Half Rate |  | Component | 1 Chip Select | up to 18 bits | any | Without ECC | Final | any | None
Arria® V GZ | I4 | 300 | compatible with minimum frequency part | QDRII | Soft | Half Rate |  | Component | 1 Chip Select | up to 18 bits | any | Without ECC | Final | any | None
Arria® V GZ | I4 | 300 | compatible with minimum frequency part | QDRII | Soft | Half Rate |  | Component | 1 Chip Select | up to 18 bits | any | Without ECC | Final | any | None
Arria® V GZ | I4 | 300 | compatible with minimum frequency part | QDRII | Soft | Half Rate |  | Component | 1 Chip Select | up to 9 bits | any | Without ECC | Final | any | None
Arria® V GZ | I4 | 300 | compatible with minimum frequency part | QDRII | Soft | Half Rate |  | Component | 1 Chip Select | up to 9 bits | any | Without ECC | Final | any | None
Arria® V GZ | I3L | 350 | compatible with minimum frequency part | QDRII | Soft | Half Rate |  | Component | 1 Chip Select | up to 18 bits | any | Without ECC | Final | any | None
Arria® V GZ | I3L | 350 | compatible with minimum frequency part | QDRII | Soft | Half Rate |  | Component | 1 Chip Select | up to 18 bits | any | Without ECC | Final | any | None
Arria® V GZ | I3L | 350 | compatible with minimum frequency part | QDRII | Soft | Half Rate |  | Component | 1 Chip Select | up to 18 bits | any | Without ECC | Final | any | None
Arria® V GZ | I3L | 350 | compatible with minimum frequency part | QDRII | Soft | Half Rate |  | Component | 1 Chip Select | up to 18 bits | any | Without ECC | Final | any | None
Arria® V GZ | I3L | 350 | compatible with minimum frequency part | QDRII | Soft | Half Rate |  | Component | 1 Chip Select | up to 9 bits | any | Without ECC | Final | any | None
Arria® V GZ | I3L | 350 | compatible with minimum frequency part | QDRII | Soft | Half Rate |  | Component | 1 Chip Select | up to 9 bits | any | Without ECC | Final | any | None
Arria® V GZ | I3L | 350 | compatible with minimum frequency part | QDRII | Soft | Half Rate |  | Component | 1 Chip Select | up to 18 bits | any | Without ECC | Final | any | None
Arria® V GZ | I3L | 350 | compatible with minimum frequency part | QDRII | Soft | Half Rate |  | Component | 1 Chip Select | up to 18 bits | any | Without ECC | Final | any | None
Arria® V GZ | I3L | 350 | compatible with minimum frequency part | QDRII | Soft | Half Rate |  | Component | 1 Chip Select | up to 18 bits | any | Without ECC | Final | any | None
Arria® V GZ | I3L | 350 | compatible with minimum frequency part | QDRII | Soft | Half Rate |  | Component | 1 Chip Select | up to 18 bits | any | Without ECC | Final | any | None
Arria® V GZ | C3 | 450 | compatible with minimum frequency part | QDRII+ | Soft | Half Rate |  | Component | 1 Chip Select | up to 18 bits | any | Without ECC | Final | any | None
Arria® V GZ | C3 | 450 | compatible with minimum frequency part | QDRII+ | Soft | Half Rate |  | Component | 1 Chip Select | up to 18 bits | any | Without ECC | Final | any | None
Arria® V GZ | C3 | 450 | compatible with minimum frequency part | QDRII+ | Soft | Half Rate |  | Component | 1 Chip Select | up to 18 bits | any | Without ECC | Final | any | None
Arria® V GZ | C3 | 450 | compatible with minimum frequency part | QDRII+ | Soft | Half Rate |  | Component | 1 Chip Select | up to 18 bits | any | Without ECC | Final | any | None
Arria® V GZ | C3 | 450 | compatible with minimum frequency part | QDRII+ | Soft | Half Rate |  | Component | 1 Chip Select | up to 9 bits | any | Without ECC | Final | any | None
Arria® V GZ | C3 | 450 | compatible with minimum frequency part | QDRII+ | Soft | Half Rate |  | Component | 1 Chip Select | up to 9 bits | any | Without ECC | Final | any | None
Arria® V GZ | C3 | 500 | compatible with minimum frequency part | QDRII+ | Soft | Half Rate |  | Component | 1 Chip Select | up to 18 bits | any | Without ECC | Final | any | None
Arria® V GZ | C3 | 500 | compatible with minimum frequency part | QDRII+ | Soft | Half Rate |  | Component | 1 Chip Select | up to 18 bits | any | Without ECC | Final | any | None
Arria® V GZ | C3 | 500 | compatible with minimum frequency part | QDRII+ | Soft | Half Rate |  | Component | 1 Chip Select | up to 18 bits | any | Without ECC | Final | any | None
Arria® V GZ | C3 | 500 | compatible with minimum frequency part | QDRII+ | Soft | Half Rate |  | Component | 1 Chip Select | up to 18 bits | any | Without ECC | Final | any | None
Arria® V GZ | C3 | 500 | compatible with minimum frequency part | QDRII+ | Soft | Half Rate |  | Component | 1 Chip Select | up to 9 bits | any | Without ECC | Final | any | None
Arria® V GZ | C3 | 500 | compatible with minimum frequency part | QDRII+ | Soft | Half Rate |  | Component | 1 Chip Select | up to 9 bits | any | Without ECC | Final | any | None
Arria® V GZ | C3 | 400 | compatible with minimum frequency part | QDRII+ | Soft | Half Rate |  | Component | 1 Chip Select | up to 18 bits | any | Without ECC | Final | any | None
Arria® V GZ | C3 | 400 | compatible with minimum frequency part | QDRII+ | Soft | Half Rate |  | Component | 1 Chip Select | up to 18 bits | any | Without ECC | Final | any | None
Arria® V GZ | C3 | 400 | compatible with minimum frequency part | QDRII+ | Soft | Half Rate |  | Component | 1 Chip Select | up to 18 bits | any | Without ECC | Final | any | None
Arria® V GZ | C3 | 400 | compatible with minimum frequency part | QDRII+ | Soft | Half Rate |  | Component | 1 Chip Select | up to 18 bits | any | Without ECC | Final | any | None
Arria® V GZ | C3 | 400 | compatible with minimum frequency part | QDRII+ | Soft | Half Rate |  | Component | 1 Chip Select | up to 9 bits | any | Without ECC | Final | any | None
Arria® V GZ | C3 | 400 | compatible with minimum frequency part | QDRII+ | Soft | Half Rate |  | Component | 1 Chip Select | up to 9 bits | any | Without ECC | Final | any | None
Arria® V GZ | C3 | 400 | compatible with minimum frequency part | QDRII+ | Soft | Half Rate |  | Component | 1 Chip Select | up to 18 bits | any | Without ECC | Final | any | None
Arria® V GZ | C3 | 400 | compatible with minimum frequency part | QDRII+ | Soft | Half Rate |  | Component | 1 Chip Select | up to 18 bits | any | Without ECC | Final | any | None
Arria® V GZ | C3 | 400 | compatible with minimum frequency part | QDRII+ | Soft | Half Rate |  | Component | 1 Chip Select | up to 9 bits | any | Without ECC | Final | any | None
Arria® V GZ | C3 | 400 | compatible with minimum frequency part | QDRII+ | Soft | Half Rate |  | Component | 1 Chip Select | up to 9 bits | any | Without ECC | Final | any | None
Arria® V GZ | C4 | 450 | compatible with minimum frequency part | QDRII+ | Soft | Half Rate |  | Component | 1 Chip Select | up to 18 bits | any | Without ECC | Final | any | None
Arria® V GZ | C4 | 450 | compatible with minimum frequency part | QDRII+ | Soft | Half Rate |  | Component | 1 Chip Select | up to 18 bits | any | Without ECC | Final | any | None
Arria® V GZ | C4 | 450 | compatible with minimum frequency part | QDRII+ | Soft | Half Rate |  | Component | 1 Chip Select | up to 18 bits | any | Without ECC | Final | any | None
Arria® V GZ | C4 | 450 | compatible with minimum frequency part | QDRII+ | Soft | Half Rate |  | Component | 1 Chip Select | up to 18 bits | any | Without ECC | Final | any | None
Arria® V GZ | C4 | 450 | compatible with minimum frequency part | QDRII+ | Soft | Half Rate |  | Component | 1 Chip Select | up to 9 bits | any | Without ECC | Final | any | None
Arria® V GZ | C4 | 450 | compatible with minimum frequency part | QDRII+ | Soft | Half Rate |  | Component | 1 Chip Select | up to 9 bits | any | Without ECC | Final | any | None
Arria® V GZ | C4 | 450 | compatible with minimum frequency part | QDRII+ | Soft | Half Rate |  | Component | 1 Chip Select | up to 18 bits | any | Without ECC | Final | any | None
Arria® V GZ | C4 | 450 | compatible with minimum frequency part | QDRII+ | Soft | Half Rate |  | Component | 1 Chip Select | up to 18 bits | any | Without ECC | Final | any | None
Arria® V GZ | C4 | 450 | compatible with minimum frequency part | QDRII+ | Soft | Half Rate |  | Component | 1 Chip Select | up to 18 bits | any | Without ECC | Final | any | None
Arria® V GZ | C4 | 450 | compatible with minimum frequency part | QDRII+ | Soft | Half Rate |  | Component | 1 Chip Select | up to 18 bits | any | Without ECC | Final | any | None
Arria® V GZ | C4 | 450 | compatible with minimum frequency part | QDRII+ | Soft | Half Rate |  | Component | 1 Chip Select | up to 9 bits | any | Without ECC | Final | any | None
Arria® V GZ | C4 | 450 | compatible with minimum frequency part | QDRII+ | Soft | Half Rate |  | Component | 1 Chip Select | up to 9 bits | any | Without ECC | Final | any | None
Arria® V GZ | C4 | 300 | compatible with minimum frequency part | QDRII+ | Soft | Half Rate |  | Component | 1 Chip Select | up to 18 bits | any | Without ECC | Final | any | None
Arria® V GZ | C4 | 300 | compatible with minimum frequency part | QDRII+ | Soft | Half Rate |  | Component | 1 Chip Select | up to 18 bits | any | Without ECC | Final | any | None
Arria® V GZ | C4 | 300 | compatible with minimum frequency part | QDRII+ | Soft | Half Rate |  | Component | 1 Chip Select | up to 18 bits | any | Without ECC | Final | any | None
Arria® V GZ | C4 | 300 | compatible with minimum frequency part | QDRII+ | Soft | Half Rate |  | Component | 1 Chip Select | up to 18 bits | any | Without ECC | Final | any | None
Arria® V GZ | C4 | 300 | compatible with minimum frequency part | QDRII+ | Soft | Half Rate |  | Component | 1 Chip Select | up to 9 bits | any | Without ECC | Final | any | None
Arria® V GZ | C4 | 300 | compatible with minimum frequency part | QDRII+ | Soft | Half Rate |  | Component | 1 Chip Select | up to 9 bits | any | Without ECC | Final | any | None
Arria® V GZ | C4 | 300 | compatible with minimum frequency part | QDRII+ | Soft | Half Rate |  | Component | 1 Chip Select | up to 18 bits | any | Without ECC | Final | any | None
Arria® V GZ | C4 | 300 | compatible with minimum frequency part | QDRII+ | Soft | Half Rate |  | Component | 1 Chip Select | up to 18 bits | any | Without ECC | Final | any | None
Arria® V GZ | C4 | 300 | compatible with minimum frequency part | QDRII+ | Soft | Half Rate |  | Component | 1 Chip Select | up to 18 bits | any | Without ECC | Final | any | None
Arria® V GZ | C4 | 300 | compatible with minimum frequency part | QDRII+ | Soft | Half Rate |  | Component | 1 Chip Select | up to 18 bits | any | Without ECC | Final | any | None
Arria® V GZ | C4 | 300 | compatible with minimum frequency part | QDRII+ | Soft | Half Rate |  | Component | 1 Chip Select | up to 9 bits | any | Without ECC | Final | any | None
Arria® V GZ | C4 | 300 | compatible with minimum frequency part | QDRII+ | Soft | Half Rate |  | Component | 1 Chip Select | up to 9 bits | any | Without ECC | Final | any | None
Arria® V GZ | I4 | 450 | compatible with minimum frequency part | QDRII+ | Soft | Half Rate |  | Component | 1 Chip Select | up to 18 bits | any | Without ECC | Final | any | None
Arria® V GZ | I4 | 450 | compatible with minimum frequency part | QDRII+ | Soft | Half Rate |  | Component | 1 Chip Select | up to 18 bits | any | Without ECC | Final | any | None
Arria® V GZ | I4 | 450 | compatible with minimum frequency part | QDRII+ | Soft | Half Rate |  | Component | 1 Chip Select | up to 18 bits | any | Without ECC | Final | any | None
Arria® V GZ | I4 | 450 | compatible with minimum frequency part | QDRII+ | Soft | Half Rate |  | Component | 1 Chip Select | up to 18 bits | any | Without ECC | Final | any | None
Arria® V GZ | I4 | 450 | compatible with minimum frequency part | QDRII+ | Soft | Half Rate |  | Component | 1 Chip Select | up to 9 bits | any | Without ECC | Final | any | None
Arria® V GZ | I4 | 450 | compatible with minimum frequency part | QDRII+ | Soft | Half Rate |  | Component | 1 Chip Select | up to 9 bits | any | Without ECC | Final | any | None
Arria® V GZ | I4 | 450 | compatible with minimum frequency part | QDRII+ | Soft | Half Rate |  | Component | 1 Chip Select | up to 18 bits | any | Without ECC | Final | any | None
Arria® V GZ | I4 | 450 | compatible with minimum frequency part | QDRII+ | Soft | Half Rate |  | Component | 1 Chip Select | up to 18 bits | any | Without ECC | Final | any | None
Arria® V GZ | I4 | 450 | compatible with minimum frequency part | QDRII+ | Soft | Half Rate |  | Component | 1 Chip Select | up to 18 bits | any | Without ECC | Final | any | None
Arria® V GZ | I4 | 450 | compatible with minimum frequency part | QDRII+ | Soft | Half Rate |  | Component | 1 Chip Select | up to 18 bits | any | Without ECC | Final | any | None
Arria® V GZ | I4 | 450 | compatible with minimum frequency part | QDRII+ | Soft | Half Rate |  | Component | 1 Chip Select | up to 9 bits | any | Without ECC | Final | any | None
Arria® V GZ | I4 | 450 | compatible with minimum frequency part | QDRII+ | Soft | Half Rate |  | Component | 1 Chip Select | up to 9 bits | any | Without ECC | Final | any | None
Arria® V GZ | I4 | 300 | compatible with minimum frequency part | QDRII+ | Soft | Half Rate |  | Component | 1 Chip Select | up to 18 bits | any | Without ECC | Final | any | None
Arria® V GZ | I4 | 300 | compatible with minimum frequency part | QDRII+ | Soft | Half Rate |  | Component | 1 Chip Select | up to 18 bits | any | Without ECC | Final | any | None
Arria® V GZ | I4 | 300 | compatible with minimum frequency part | QDRII+ | Soft | Half Rate |  | Component | 1 Chip Select | up to 18 bits | any | Without ECC | Final | any | None
Arria® V GZ | I4 | 300 | compatible with minimum frequency part | QDRII+ | Soft | Half Rate |  | Component | 1 Chip Select | up to 18 bits | any | Without ECC | Final | any | None
Arria® V GZ | I4 | 300 | compatible with minimum frequency part | QDRII+ | Soft | Half Rate |  | Component | 1 Chip Select | up to 9 bits | any | Without ECC | Final | any | None
Arria® V GZ | I4 | 300 | compatible with minimum frequency part | QDRII+ | Soft | Half Rate |  | Component | 1 Chip Select | up to 9 bits | any | Without ECC | Final | any | None
Arria® V GZ | I4 | 300 | compatible with minimum frequency part | QDRII+ | Soft | Half Rate |  | Component | 1 Chip Select | up to 18 bits | any | Without ECC | Final | any | None
Arria® V GZ | I4 | 300 | compatible with minimum frequency part | QDRII+ | Soft | Half Rate |  | Component | 1 Chip Select | up to 18 bits | any | Without ECC | Final | any | None
Arria® V GZ | I4 | 300 | compatible with minimum frequency part | QDRII+ | Soft | Half Rate |  | Component | 1 Chip Select | up to 18 bits | any | Without ECC | Final | any | None
Arria® V GZ | I4 | 300 | compatible with minimum frequency part | QDRII+ | Soft | Half Rate |  | Component | 1 Chip Select | up to 18 bits | any | Without ECC | Final | any | None
Arria® V GZ | I4 | 300 | compatible with minimum frequency part | QDRII+ | Soft | Half Rate |  | Component | 1 Chip Select | up to 9 bits | any | Without ECC | Final | any | None
Arria® V GZ | I4 | 300 | compatible with minimum frequency part | QDRII+ | Soft | Half Rate |  | Component | 1 Chip Select | up to 9 bits | any | Without ECC | Final | any | None
Arria® V GZ | I3L | 450 | compatible with minimum frequency part | QDRII+ | Soft | Half Rate |  | Component | 1 Chip Select | up to 18 bits | any | Without ECC | Final | any | None
Arria® V GZ | I3L | 450 | compatible with minimum frequency part | QDRII+ | Soft | Half Rate |  | Component | 1 Chip Select | up to 18 bits | any | Without ECC | Final | any | None
Arria® V GZ | I3L | 450 | compatible with minimum frequency part | QDRII+ | Soft | Half Rate |  | Component | 1 Chip Select | up to 18 bits | any | Without ECC | Final | any | None
Arria® V GZ | I3L | 450 | compatible with minimum frequency part | QDRII+ | Soft | Half Rate |  | Component | 1 Chip Select | up to 18 bits | any | Without ECC | Final | any | None
Arria® V GZ | I3L | 450 | compatible with minimum frequency part | QDRII+ | Soft | Half Rate |  | Component | 1 Chip Select | up to 9 bits | any | Without ECC | Final | any | None
Arria® V GZ | I3L | 450 | compatible with minimum frequency part | QDRII+ | Soft | Half Rate |  | Component | 1 Chip Select | up to 9 bits | any | Without ECC | Final | any | None
Arria® V GZ | I3L | 500 | compatible with minimum frequency part | QDRII+ | Soft | Half Rate |  | Component | 1 Chip Select | up to 18 bits | any | Without ECC | Final | any | None
Arria® V GZ | I3L | 500 | compatible with minimum frequency part | QDRII+ | Soft | Half Rate |  | Component | 1 Chip Select | up to 18 bits | any | Without ECC | Final | any | None
Arria® V GZ | I3L | 500 | compatible with minimum frequency part | QDRII+ | Soft | Half Rate |  | Component | 1 Chip Select | up to 18 bits | any | Without ECC | Final | any | None
Arria® V GZ | I3L | 500 | compatible with minimum frequency part | QDRII+ | Soft | Half Rate |  | Component | 1 Chip Select | up to 18 bits | any | Without ECC | Final | any | None
Arria® V GZ | I3L | 500 | compatible with minimum frequency part | QDRII+ | Soft | Half Rate |  | Component | 1 Chip Select | up to 9 bits | any | Without ECC | Final | any | None
Arria® V GZ | I3L | 500 | compatible with minimum frequency part | QDRII+ | Soft | Half Rate |  | Component | 1 Chip Select | up to 9 bits | any | Without ECC | Final | any | None
Arria® V GZ | I3L | 400 | compatible with minimum frequency part | QDRII+ | Soft | Half Rate |  | Component | 1 Chip Select | up to 18 bits | any | Without ECC | Final | any | None
Arria® V GZ | I3L | 400 | compatible with minimum frequency part | QDRII+ | Soft | Half Rate |  | Component | 1 Chip Select | up to 18 bits | any | Without ECC | Final | any | None
Arria® V GZ | I3L | 400 | compatible with minimum frequency part | QDRII+ | Soft | Half Rate |  | Component | 1 Chip Select | up to 18 bits | any | Without ECC | Final | any | None
Arria® V GZ | I3L | 400 | compatible with minimum frequency part | QDRII+ | Soft | Half Rate |  | Component | 1 Chip Select | up to 18 bits | any | Without ECC | Final | any | None
Arria® V GZ | I3L | 400 | compatible with minimum frequency part | QDRII+ | Soft | Half Rate |  | Component | 1 Chip Select | up to 9 bits | any | Without ECC | Final | any | None
Arria® V GZ | I3L | 400 | compatible with minimum frequency part | QDRII+ | Soft | Half Rate |  | Component | 1 Chip Select | up to 9 bits | any | Without ECC | Final | any | None
Arria® V GZ | I3L | 400 | compatible with minimum frequency part | QDRII+ | Soft | Half Rate |  | Component | 1 Chip Select | up to 18 bits | any | Without ECC | Final | any | None
Arria® V GZ | I3L | 400 | compatible with minimum frequency part | QDRII+ | Soft | Half Rate |  | Component | 1 Chip Select | up to 18 bits | any | Without ECC | Final | any | None
Arria® V GZ | I3L | 400 | compatible with minimum frequency part | QDRII+ | Soft | Half Rate |  | Component | 1 Chip Select | up to 18 bits | any | Without ECC | Final | any | None
Arria® V GZ | I3L | 400 | compatible with minimum frequency part | QDRII+ | Soft | Half Rate |  | Component | 1 Chip Select | up to 18 bits | any | Without ECC | Final | any | None
Arria® V GZ | I3L | 400 | compatible with minimum frequency part | QDRII+ | Soft | Half Rate |  | Component | 1 Chip Select | up to 9 bits | any | Without ECC | Final | any | None
Arria® V GZ | I3L | 400 | compatible with minimum frequency part | QDRII+ | Soft | Half Rate |  | Component | 1 Chip Select | up to 9 bits | any | Without ECC | Final | any | None
Arria® V GZ | C3 | 400 | compatible with minimum frequency part | RLDRAM3 | Soft | Half Rate |  | Component | 1 Chip Select | up to 18 bits | any | Without ECC | Final | any | None
Arria® V GZ | C3 | 400 | compatible with minimum frequency part | RLDRAM3 | Soft | Half Rate |  | Component | 1 Chip Select | up to 18 bits | any | Without ECC | Final | any | None
Arria® V GZ | C3 | 400 | compatible with minimum frequency part | RLDRAM3 | Soft | Half Rate |  | Component | 1 Chip Select | up to 18 bits | any | Without ECC | Final | any | None
Arria® V GZ | C3 | 400 | compatible with minimum frequency part | RLDRAM3 | Soft | Half Rate |  | Component | 1 Chip Select | up to 36 bits | any | Without ECC | Final | any | None
Arria® V GZ | C3 | 400 | compatible with minimum frequency part | RLDRAM3 | Soft | Half Rate |  | Component | 1 Chip Select | up to 36 bits | any | Without ECC | Final | any | None
Arria® V GZ | C3 | 400 | compatible with minimum frequency part | RLDRAM3 | Soft | Half Rate |  | Component | 1 Chip Select | up to 36 bits | any | Without ECC | Final | any | None
Arria® V GZ | C3 | 400 | compatible with minimum frequency part | RLDRAM3 | Soft | Half Rate |  | Component | 1 Chip Select | up to 36 bits | any | Without ECC | Final | any | None
Arria® V GZ | C3 | 400 | compatible with minimum frequency part | RLDRAM3 | Soft | Half Rate |  | Component | 1 Chip Select | up to 36 bits | any | Without ECC | Final | any | None
Arria® V GZ | C3 | 400 | compatible with minimum frequency part | RLDRAM3 | Soft | Half Rate |  | Component | 1 Chip Select | up to 72 bits | any | Without ECC | Final | any | None
Arria® V GZ | C3 | 400 | compatible with minimum frequency part | RLDRAM3 | Soft | Half Rate |  | Component | 1 Chip Select | up to 72 bits | any | Without ECC | Final | any | None
Arria® V GZ | C4 | 400 | compatible with minimum frequency part | RLDRAM3 | Soft | Half Rate |  | Component | 1 Chip Select | up to 18 bits | any | Without ECC | Final | any | None
Arria® V GZ | C4 | 400 | compatible with minimum frequency part | RLDRAM3 | Soft | Half Rate |  | Component | 1 Chip Select | up to 18 bits | any | Without ECC | Final | any | None
Arria® V GZ | C4 | 400 | compatible with minimum frequency part | RLDRAM3 | Soft | Half Rate |  | Component | 1 Chip Select | up to 18 bits | any | Without ECC | Final | any | None
Arria® V GZ | C4 | 400 | compatible with minimum frequency part | RLDRAM3 | Soft | Half Rate |  | Component | 1 Chip Select | up to 36 bits | any | Without ECC | Final | any | None
Arria® V GZ | C4 | 400 | compatible with minimum frequency part | RLDRAM3 | Soft | Half Rate |  | Component | 1 Chip Select | up to 36 bits | any | Without ECC | Final | any | None
Arria® V GZ | C4 | 400 | compatible with minimum frequency part | RLDRAM3 | Soft | Half Rate |  | Component | 1 Chip Select | up to 36 bits | any | Without ECC | Final | any | None
Arria® V GZ | C4 | 400 | compatible with minimum frequency part | RLDRAM3 | Soft | Half Rate |  | Component | 1 Chip Select | up to 36 bits | any | Without ECC | Final | any | None
Arria® V GZ | C4 | 400 | compatible with minimum frequency part | RLDRAM3 | Soft | Half Rate |  | Component | 1 Chip Select | up to 72 bits | any | Without ECC | Final | any | None
Arria® V GZ | C4 | 400 | compatible with minimum frequency part | RLDRAM3 | Soft | Half Rate |  | Component | 1 Chip Select | up to 72 bits | any | Without ECC | Final | any | None
Arria® V GZ | I4 | 400 | compatible with minimum frequency part | RLDRAM3 | Soft | Half Rate |  | Component | 1 Chip Select | up to 18 bits | any | Without ECC | Final | any | None
Arria® V GZ | I4 | 400 | compatible with minimum frequency part | RLDRAM3 | Soft | Half Rate |  | Component | 1 Chip Select | up to 18 bits | any | Without ECC | Final | any | None
Arria® V GZ | I4 | 400 | compatible with minimum frequency part | RLDRAM3 | Soft | Half Rate |  | Component | 1 Chip Select | up to 18 bits | any | Without ECC | Final | any | None
Arria® V GZ | I4 | 400 | compatible with minimum frequency part | RLDRAM3 | Soft | Half Rate |  | Component | 1 Chip Select | up to 36 bits | any | Without ECC | Final | any | None
Arria® V GZ | I4 | 400 | compatible with minimum frequency part | RLDRAM3 | Soft | Half Rate |  | Component | 1 Chip Select | up to 36 bits | any | Without ECC | Final | any | None
Arria® V GZ | I4 | 400 | compatible with minimum frequency part | RLDRAM3 | Soft | Half Rate |  | Component | 1 Chip Select | up to 36 bits | any | Without ECC | Final | any | None
Arria® V GZ | I4 | 400 | compatible with minimum frequency part | RLDRAM3 | Soft | Half Rate |  | Component | 1 Chip Select | up to 36 bits | any | Without ECC | Final | any | None
Arria® V GZ | I4 | 400 | compatible with minimum frequency part | RLDRAM3 | Soft | Half Rate |  | Component | 1 Chip Select | up to 36 bits | any | Without ECC | Final | any | None
Arria® V GZ | I4 | 400 | compatible with minimum frequency part | RLDRAM3 | Soft | Half Rate |  | Component | 1 Chip Select | up to 72 bits | any | Without ECC | Final | any | None
Arria® V GZ | I4 | 400 | compatible with minimum frequency part | RLDRAM3 | Soft | Half Rate |  | Component | 1 Chip Select | up to 72 bits | any | Without ECC | Final | any | None
Arria® V GZ | I3L | 400 | compatible with minimum frequency part | RLDRAM3 | Soft | Half Rate |  | Component | 1 Chip Select | up to 18 bits | any | Without ECC | Final | any | None
Arria® V GZ | I3L | 400 | compatible with minimum frequency part | RLDRAM3 | Soft | Half Rate |  | Component | 1 Chip Select | up to 18 bits | any | Without ECC | Final | any | None
Arria® V GZ | I3L | 400 | compatible with minimum frequency part | RLDRAM3 | Soft | Half Rate |  | Component | 1 Chip Select | up to 18 bits | any | Without ECC | Final | any | None
Arria® V GZ | I3L | 400 | compatible with minimum frequency part | RLDRAM3 | Soft | Half Rate |  | Component | 1 Chip Select | up to 36 bits | any | Without ECC | Final | any | None
Arria® V GZ | I3L | 400 | compatible with minimum frequency part | RLDRAM3 | Soft | Half Rate |  | Component | 1 Chip Select | up to 36 bits | any | Without ECC | Final | any | None
Arria® V GZ | I3L | 400 | compatible with minimum frequency part | RLDRAM3 | Soft | Half Rate |  | Component | 1 Chip Select | up to 36 bits | any | Without ECC | Final | any | None
Arria® V GZ | I3L | 400 | compatible with minimum frequency part | RLDRAM3 | Soft | Half Rate |  | Component | 1 Chip Select | up to 36 bits | any | Without ECC | Final | any | None
Arria® V GZ | I3L | 400 | compatible with minimum frequency part | RLDRAM3 | Soft | Half Rate |  | Component | 1 Chip Select | up to 36 bits | any | Without ECC | Final | any | None
Arria® V GZ | I3L | 400 | compatible with minimum frequency part | RLDRAM3 | Soft | Half Rate |  | Component | 1 Chip Select | up to 72 bits | any | Without ECC | Final | any | None
Arria® V GZ | I3L | 400 | compatible with minimum frequency part | RLDRAM3 | Soft | Half Rate |  | Component | 1 Chip Select | up to 72 bits | any | Without ECC | Final | any | None
Arria® V GZ | C3 | 350 | compatible with minimum frequency part | RLDRAMII | Soft | Half Rate |  | Component | 1 Chip Select | up to 18 bits | any | Without ECC | Final | any | This clock rate is only achievable with Nios sequencer.
Arria® V GZ | C3 | 350 | compatible with minimum frequency part | RLDRAMII | Soft | Half Rate |  | Component | 1 Chip Select | up to 18 bits | any | Without ECC | Final | any | This clock rate is only achievable with Nios sequencer.
Arria® V GZ | C3 | 350 | compatible with minimum frequency part | RLDRAMII | Soft | Half Rate |  | Component | 1 Chip Select | up to 18 bits | any | Without ECC | Final | any | This clock rate is only achievable with Nios sequencer.
Arria® V GZ | C3 | 350 | compatible with minimum frequency part | RLDRAMII | Soft | Half Rate |  | Component | 1 Chip Select | up to 18 bits | any | Without ECC | Final | any | This clock rate is only achievable with Nios sequencer.
Arria® V GZ | C3 | 350 | compatible with minimum frequency part | RLDRAMII | Soft | Half Rate |  | Component | 1 Chip Select | up to 36 bits | any | Without ECC | Final | any | This clock rate is only achievable with Nios sequencer.
Arria® V GZ | C3 | 350 | compatible with minimum frequency part | RLDRAMII | Soft | Half Rate |  | Component | 1 Chip Select | up to 36 bits | any | Without ECC | Final | any | This clock rate is only achievable with Nios sequencer.
Arria® V GZ | C3 | 350 | compatible with minimum frequency part | RLDRAMII | Soft | Half Rate |  | Component | 1 Chip Select | up to 36 bits | any | Without ECC | Final | any | This clock rate is only achievable with Nios sequencer.
Arria® V GZ | C3 | 350 | compatible with minimum frequency part | RLDRAMII | Soft | Half Rate |  | Component | 1 Chip Select | up to 36 bits | any | Without ECC | Final | any | This clock rate is only achievable with Nios sequencer.
Arria® V GZ | C3 | 350 | compatible with minimum frequency part | RLDRAMII | Soft | Half Rate |  | Component | 1 Chip Select | up to 36 bits | any | Without ECC | Final | any | This clock rate is only achievable with Nios sequencer.
Arria® V GZ | C3 | 350 | compatible with minimum frequency part | RLDRAMII | Soft | Half Rate |  | Component | 1 Chip Select | up to 36 bits | any | Without ECC | Final | any | This clock rate is only achievable with Nios sequencer.
Arria® V GZ | C3 | 350 | compatible with minimum frequency part | RLDRAMII | Soft | Half Rate |  | Component | 1 Chip Select | up to 72 bits | any | Without ECC | Final | any | This clock rate is only achievable with Nios sequencer.
Arria® V GZ | C3 | 350 | compatible with minimum frequency part | RLDRAMII | Soft | Half Rate |  | Component | 1 Chip Select | up to 72 bits | any | Without ECC | Final | any | This clock rate is only achievable with Nios sequencer.
Arria® V GZ | C3 | 350 | compatible with minimum frequency part | RLDRAMII | Soft | Half Rate |  | Component | 1 Chip Select | up to 72 bits | any | Without ECC | Final | any | This clock rate is only achievable with Nios sequencer.
Arria® V GZ | C3 | 350 | compatible with minimum frequency part | RLDRAMII | Soft | Half Rate |  | Component | 1 Chip Select | up to 72 bits | any | Without ECC | Final | any | This clock rate is only achievable with Nios sequencer.
Arria® V GZ | C3 | 350 | compatible with minimum frequency part | RLDRAMII | Soft | Half Rate |  | Component | 1 Chip Select | up to 18 bits | any | Without ECC | Final | any | This clock rate is only achievable with Nios sequencer.
Arria® V GZ | C3 | 350 | compatible with minimum frequency part | RLDRAMII | Soft | Half Rate |  | Component | 1 Chip Select | up to 18 bits | any | Without ECC | Final | any | This clock rate is only achievable with Nios sequencer.
Arria® V GZ | C3 | 350 | compatible with minimum frequency part | RLDRAMII | Soft | Half Rate |  | Component | 1 Chip Select | up to 18 bits | any | Without ECC | Final | any | This clock rate is only achievable with Nios sequencer.
Arria® V GZ | C3 | 350 | compatible with minimum frequency part | RLDRAMII | Soft | Half Rate |  | Component | 1 Chip Select | up to 18 bits | any | Without ECC | Final | any | This clock rate is only achievable with Nios sequencer.
Arria® V GZ | C3 | 350 | compatible with minimum frequency part | RLDRAMII | Soft | Half Rate |  | Component | 1 Chip Select | up to 9 bits | any | Without ECC | Final | any | This clock rate is only achievable with Nios sequencer.
Arria® V GZ | C3 | 350 | compatible with minimum frequency part | RLDRAMII | Soft | Half Rate |  | Component | 1 Chip Select | up to 9 bits | any | Without ECC | Final | any | This clock rate is only achievable with Nios sequencer.
Arria® V GZ | C3 | 350 | compatible with minimum frequency part | RLDRAMII | Soft | Half Rate |  | Component | 1 Chip Select | up to 9 bits | any | Without ECC | Final | any | This clock rate is only achievable with Nios sequencer.
Arria® V GZ | C3 | 350 | compatible with minimum frequency part | RLDRAMII | Soft | Half Rate |  | Component | 1 Chip Select | up to 9 bits | any | Without ECC | Final | any | This clock rate is only achievable with Nios sequencer.
Arria® V GZ | C3 | 350 | compatible with minimum frequency part | RLDRAMII | Soft | Half Rate |  | Component | 1 Chip Select | up to 18 bits | any | Without ECC | Final | any | No multiplexed addressing support.
Arria® V GZ | C3 | 350 | compatible with minimum frequency part | RLDRAMII | Soft | Half Rate |  | Component | 1 Chip Select | up to 18 bits | any | Without ECC | Final | any | No multiplexed addressing support.
Arria® V GZ | C3 | 350 | compatible with minimum frequency part | RLDRAMII | Soft | Half Rate |  | Component | 1 Chip Select | up to 18 bits | any | Without ECC | Final | any | No multiplexed addressing support.
Arria® V GZ | C3 | 350 | compatible with minimum frequency part | RLDRAMII | Soft | Half Rate |  | Component | 1 Chip Select | up to 18 bits | any | Without ECC | Final | any | No multiplexed addressing support.
Arria® V GZ | C3 | 350 | compatible with minimum frequency part | RLDRAMII | Soft | Half Rate |  | Component | 1 Chip Select | up to 36 bits | any | Without ECC | Final | any | No multiplexed addressing support.
Arria® V GZ | C3 | 350 | compatible with minimum frequency part | RLDRAMII | Soft | Half Rate |  | Component | 1 Chip Select | up to 36 bits | any | Without ECC | Final | any | No multiplexed addressing support.
Arria® V GZ | C3 | 350 | compatible with minimum frequency part | RLDRAMII | Soft | Half Rate |  | Component | 1 Chip Select | up to 36 bits | any | Without ECC | Final | any | No multiplexed addressing support.
Arria® V GZ | C3 | 350 | compatible with minimum frequency part | RLDRAMII | Soft | Half Rate |  | Component | 1 Chip Select | up to 36 bits | any | Without ECC | Final | any | No multiplexed addressing support.
Arria® V GZ | C3 | 350 | compatible with minimum frequency part | RLDRAMII | Soft | Half Rate |  | Component | 1 Chip Select | up to 36 bits | any | Without ECC | Final | any | No multiplexed addressing support.
Arria® V GZ | C3 | 350 | compatible with minimum frequency part | RLDRAMII | Soft | Half Rate |  | Component | 1 Chip Select | up to 36 bits | any | Without ECC | Final | any | No multiplexed addressing support.
Arria® V GZ | C3 | 350 | compatible with minimum frequency part | RLDRAMII | Soft | Half Rate |  | Component | 1 Chip Select | up to 36 bits | any | Without ECC | Final | any | No multiplexed addressing support.
Arria® V GZ | C3 | 350 | compatible with minimum frequency part | RLDRAMII | Soft | Half Rate |  | Component | 1 Chip Select | up to 36 bits | any | Without ECC | Final | any | No multiplexed addressing support.
Arria® V GZ | C3 | 350 | compatible with minimum frequency part | RLDRAMII | Soft | Half Rate |  | Component | 1 Chip Select | up to 72 bits | any | Without ECC | Final | any | No multiplexed addressing support.
Arria® V GZ | C3 | 350 | compatible with minimum frequency part | RLDRAMII | Soft | Half Rate |  | Component | 1 Chip Select | up to 72 bits | any | Without ECC | Final | any | No multiplexed addressing support.
Arria® V GZ | C3 | 350 | compatible with minimum frequency part | RLDRAMII | Soft | Half Rate |  | Component | 1 Chip Select | up to 72 bits | any | Without ECC | Final | any | No multiplexed addressing support.
Arria® V GZ | C3 | 350 | compatible with minimum frequency part | RLDRAMII | Soft | Half Rate |  | Component | 1 Chip Select | up to 72 bits | any | Without ECC | Final | any | No multiplexed addressing support.
Arria® V GZ | C3 | 350 | compatible with minimum frequency part | RLDRAMII | Soft | Half Rate |  | Component | 1 Chip Select | up to 18 bits | any | Without ECC | Final | any | No multiplexed addressing support.
Arria® V GZ | C3 | 350 | compatible with minimum frequency part | RLDRAMII | Soft | Half Rate |  | Component | 1 Chip Select | up to 18 bits | any | Without ECC | Final | any | No multiplexed addressing support.
Arria® V GZ | C3 | 350 | compatible with minimum frequency part | RLDRAMII | Soft | Half Rate |  | Component | 1 Chip Select | up to 18 bits | any | Without ECC | Final | any | No multiplexed addressing support.
Arria® V GZ | C3 | 350 | compatible with minimum frequency part | RLDRAMII | Soft | Half Rate |  | Component | 1 Chip Select | up to 18 bits | any | Without ECC | Final | any | No multiplexed addressing support.
Arria® V GZ | C3 | 350 | compatible with minimum frequency part | RLDRAMII | Soft | Half Rate |  | Component | 1 Chip Select | up to 9 bits | any | Without ECC | Final | any | No multiplexed addressing support.
Arria® V GZ | C3 | 350 | compatible with minimum frequency part | RLDRAMII | Soft | Half Rate |  | Component | 1 Chip Select | up to 9 bits | any | Without ECC | Final | any | No multiplexed addressing support.
Arria® V GZ | C3 | 350 | compatible with minimum frequency part | RLDRAMII | Soft | Half Rate |  | Component | 1 Chip Select | up to 9 bits | any | Without ECC | Final | any | No multiplexed addressing support.
Arria® V GZ | C3 | 350 | compatible with minimum frequency part | RLDRAMII | Soft | Half Rate |  | Component | 1 Chip Select | up to 9 bits | any | Without ECC | Final | any | No multiplexed addressing support.
Arria® V GZ | C4 | 300 | compatible with minimum frequency part | RLDRAMII | Soft | Half Rate |  | Component | 1 Chip Select | up to 18 bits | any | Without ECC | Final | any | This clock rate is only achievable with Nios sequencer.
Arria® V GZ | C4 | 300 | compatible with minimum frequency part | RLDRAMII | Soft | Half Rate |  | Component | 1 Chip Select | up to 18 bits | any | Without ECC | Final | any | This clock rate is only achievable with Nios sequencer.
Arria® V GZ | C4 | 300 | compatible with minimum frequency part | RLDRAMII | Soft | Half Rate |  | Component | 1 Chip Select | up to 18 bits | any | Without ECC | Final | any | This clock rate is only achievable with Nios sequencer.
Arria® V GZ | C4 | 300 | compatible with minimum frequency part | RLDRAMII | Soft | Half Rate |  | Component | 1 Chip Select | up to 18 bits | any | Without ECC | Final | any | This clock rate is only achievable with Nios sequencer.
Arria® V GZ | C4 | 300 | compatible with minimum frequency part | RLDRAMII | Soft | Half Rate |  | Component | 1 Chip Select | up to 36 bits | any | Without ECC | Final | any | This clock rate is only achievable with Nios sequencer.
Arria® V GZ | C4 | 300 | compatible with minimum frequency part | RLDRAMII | Soft | Half Rate |  | Component | 1 Chip Select | up to 36 bits | any | Without ECC | Final | any | This clock rate is only achievable with Nios sequencer.
Arria® V GZ | C4 | 300 | compatible with minimum frequency part | RLDRAMII | Soft | Half Rate |  | Component | 1 Chip Select | up to 36 bits | any | Without ECC | Final | any | This clock rate is only achievable with Nios sequencer.
Arria® V GZ | C4 | 300 | compatible with minimum frequency part | RLDRAMII | Soft | Half Rate |  | Component | 1 Chip Select | up to 36 bits | any | Without ECC | Final | any | This clock rate is only achievable with Nios sequencer.
Arria® V GZ | C4 | 300 | compatible with minimum frequency part | RLDRAMII | Soft | Half Rate |  | Component | 1 Chip Select | up to 36 bits | any | Without ECC | Final | any | This clock rate is only achievable with Nios sequencer.
Arria® V GZ | C4 | 300 | compatible with minimum frequency part | RLDRAMII | Soft | Half Rate |  | Component | 1 Chip Select | up to 36 bits | any | Without ECC | Final | any | This clock rate is only achievable with Nios sequencer.
Arria® V GZ | C4 | 300 | compatible with minimum frequency part | RLDRAMII | Soft | Half Rate |  | Component | 1 Chip Select | up to 36 bits | any | Without ECC | Final | any | This clock rate is only achievable with Nios sequencer.
Arria® V GZ | C4 | 300 | compatible with minimum frequency part | RLDRAMII | Soft | Half Rate |  | Component | 1 Chip Select | up to 36 bits | any | Without ECC | Final | any | This clock rate is only achievable with Nios sequencer.
Arria® V GZ | C4 | 300 | compatible with minimum frequency part | RLDRAMII | Soft | Half Rate |  | Component | 1 Chip Select | up to 72 bits | any | Without ECC | Final | any | This clock rate is only achievable with Nios sequencer.
Arria® V GZ | C4 | 300 | compatible with minimum frequency part | RLDRAMII | Soft | Half Rate |  | Component | 1 Chip Select | up to 72 bits | any | Without ECC | Final | any | This clock rate is only achievable with Nios sequencer.
Arria® V GZ | C4 | 300 | compatible with minimum frequency part | RLDRAMII | Soft | Half Rate |  | Component | 1 Chip Select | up to 72 bits | any | Without ECC | Final | any | This clock rate is only achievable with Nios sequencer.
Arria® V GZ | C4 | 300 | compatible with minimum frequency part | RLDRAMII | Soft | Half Rate |  | Component | 1 Chip Select | up to 72 bits | any | Without ECC | Final | any | This clock rate is only achievable with Nios sequencer.
Arria® V GZ | C4 | 300 | compatible with minimum frequency part | RLDRAMII | Soft | Half Rate |  | Component | 1 Chip Select | up to 18 bits | any | Without ECC | Final | any | This clock rate is only achievable with Nios sequencer.
Arria® V GZ | C4 | 300 | compatible with minimum frequency part | RLDRAMII | Soft | Half Rate |  | Component | 1 Chip Select | up to 18 bits | any | Without ECC | Final | any | This clock rate is only achievable with Nios sequencer.
Arria® V GZ | C4 | 300 | compatible with minimum frequency part | RLDRAMII | Soft | Half Rate |  | Component | 1 Chip Select | up to 18 bits | any | Without ECC | Final | any | This clock rate is only achievable with Nios sequencer.
Arria® V GZ | C4 | 300 | compatible with minimum frequency part | RLDRAMII | Soft | Half Rate |  | Component | 1 Chip Select | up to 18 bits | any | Without ECC | Final | any | This clock rate is only achievable with Nios sequencer.
Arria® V GZ | C4 | 300 | compatible with minimum frequency part | RLDRAMII | Soft | Half Rate |  | Component | 1 Chip Select | up to 9 bits | any | Without ECC | Final | any | This clock rate is only achievable with Nios sequencer.
Arria® V GZ | C4 | 300 | compatible with minimum frequency part | RLDRAMII | Soft | Half Rate |  | Component | 1 Chip Select | up to 9 bits | any | Without ECC | Final | any | This clock rate is only achievable with Nios sequencer.
Arria® V GZ | C4 | 300 | compatible with minimum frequency part | RLDRAMII | Soft | Half Rate |  | Component | 1 Chip Select | up to 9 bits | any | Without ECC | Final | any | This clock rate is only achievable with Nios sequencer.
Arria® V GZ | C4 | 300 | compatible with minimum frequency part | RLDRAMII | Soft | Half Rate |  | Component | 1 Chip Select | up to 9 bits | any | Without ECC | Final | any | This clock rate is only achievable with Nios sequencer.
Arria® V GZ | C4 | 300 | compatible with minimum frequency part | RLDRAMII | Soft | Half Rate |  | Component | 1 Chip Select | up to 18 bits | any | Without ECC | Final | any | No multiplexed addressing support.
Arria® V GZ | C4 | 300 | compatible with minimum frequency part | RLDRAMII | Soft | Half Rate |  | Component | 1 Chip Select | up to 18 bits | any | Without ECC | Final | any | No multiplexed addressing support.
Arria® V GZ | C4 | 300 | compatible with minimum frequency part | RLDRAMII | Soft | Half Rate |  | Component | 1 Chip Select | up to 18 bits | any | Without ECC | Final | any | No multiplexed addressing support.
Arria® V GZ | C4 | 300 | compatible with minimum frequency part | RLDRAMII | Soft | Half Rate |  | Component | 1 Chip Select | up to 18 bits | any | Without ECC | Final | any | No multiplexed addressing support.
Arria® V GZ | C4 | 300 | compatible with minimum frequency part | RLDRAMII | Soft | Half Rate |  | Component | 1 Chip Select | up to 36 bits | any | Without ECC | Final | any | No multiplexed addressing support.
Arria® V GZ | C4 | 300 | compatible with minimum frequency part | RLDRAMII | Soft | Half Rate |  | Component | 1 Chip Select | up to 36 bits | any | Without ECC | Final | any | No multiplexed addressing support.
Arria® V GZ | C4 | 300 | compatible with minimum frequency part | RLDRAMII | Soft | Half Rate |  | Component | 1 Chip Select | up to 36 bits | any | Without ECC | Final | any | No multiplexed addressing support.
Arria® V GZ | C4 | 300 | compatible with minimum frequency part | RLDRAMII | Soft | Half Rate |  | Component | 1 Chip Select | up to 36 bits | any | Without ECC | Final | any | No multiplexed addressing support.
Arria® V GZ | C4 | 300 | compatible with minimum frequency part | RLDRAMII | Soft | Half Rate |  | Component | 1 Chip Select | up to 36 bits | any | Without ECC | Final | any | No multiplexed addressing support.
Arria® V GZ | C4 | 300 | compatible with minimum frequency part | RLDRAMII | Soft | Half Rate |  | Component | 1 Chip Select | up to 36 bits | any | Without ECC | Final | any | No multiplexed addressing support.
Arria® V GZ | C4 | 300 | compatible with minimum frequency part | RLDRAMII | Soft | Half Rate |  | Component | 1 Chip Select | up to 72 bits | any | Without ECC | Final | any | No multiplexed addressing support.
Arria® V GZ | C4 | 300 | compatible with minimum frequency part | RLDRAMII | Soft | Half Rate |  | Component | 1 Chip Select | up to 72 bits | any | Without ECC | Final | any | No multiplexed addressing support.
Arria® V GZ | C4 | 300 | compatible with minimum frequency part | RLDRAMII | Soft | Half Rate |  | Component | 1 Chip Select | up to 72 bits | any | Without ECC | Final | any | No multiplexed addressing support.
Arria® V GZ | C4 | 300 | compatible with minimum frequency part | RLDRAMII | Soft | Half Rate |  | Component | 1 Chip Select | up to 72 bits | any | Without ECC | Final | any | No multiplexed addressing support.
Arria® V GZ | C4 | 300 | compatible with minimum frequency part | RLDRAMII | Soft | Half Rate |  | Component | 1 Chip Select | up to 18 bits | any | Without ECC | Final | any | No multiplexed addressing support.
Arria® V GZ | C4 | 300 | compatible with minimum frequency part | RLDRAMII | Soft | Half Rate |  | Component | 1 Chip Select | up to 18 bits | any | Without ECC | Final | any | No multiplexed addressing support.
Arria® V GZ | C4 | 300 | compatible with minimum frequency part | RLDRAMII | Soft | Half Rate |  | Component | 1 Chip Select | up to 18 bits | any | Without ECC | Final | any | No multiplexed addressing support.
Arria® V GZ | C4 | 300 | compatible with minimum frequency part | RLDRAMII | Soft | Half Rate |  | Component | 1 Chip Select | up to 18 bits | any | Without ECC | Final | any | No multiplexed addressing support.
Arria® V GZ | C4 | 300 | compatible with minimum frequency part | RLDRAMII | Soft | Half Rate |  | Component | 1 Chip Select | up to 9 bits | any | Without ECC | Final | any | No multiplexed addressing support.
Arria® V GZ | C4 | 300 | compatible with minimum frequency part | RLDRAMII | Soft | Half Rate |  | Component | 1 Chip Select | up to 9 bits | any | Without ECC | Final | any | No multiplexed addressing support.
Arria® V GZ | C4 | 300 | compatible with minimum frequency part | RLDRAMII | Soft | Half Rate |  | Component | 1 Chip Select | up to 9 bits | any | Without ECC | Final | any | No multiplexed addressing support.
Arria® V GZ | C4 | 300 | compatible with minimum frequency part | RLDRAMII | Soft | Half Rate |  | Component | 1 Chip Select | up to 9 bits | any | Without ECC | Final | any | No multiplexed addressing support.
Arria® V GZ | I4 | 300 | compatible with minimum frequency part | RLDRAMII | Soft | Half Rate |  | Component | 1 Chip Select | up to 18 bits | any | Without ECC | Final | any | This clock rate is only achievable with Nios sequencer.
Arria® V GZ | I4 | 300 | compatible with minimum frequency part | RLDRAMII | Soft | Half Rate |  | Component | 1 Chip Select | up to 18 bits | any | Without ECC | Final | any | This clock rate is only achievable with Nios sequencer.
Arria® V GZ | I4 | 300 | compatible with minimum frequency part | RLDRAMII | Soft | Half Rate |  | Component | 1 Chip Select | up to 18 bits | any | Without ECC | Final | any | This clock rate is only achievable with Nios sequencer.
Arria® V GZ | I4 | 300 | compatible with minimum frequency part | RLDRAMII | Soft | Half Rate |  | Component | 1 Chip Select | up to 18 bits | any | Without ECC | Final | any | This clock rate is only achievable with Nios sequencer.
Arria® V GZ | I4 | 300 | compatible with minimum frequency part | RLDRAMII | Soft | Half Rate |  | Component | 1 Chip Select | up to 36 bits | any | Without ECC | Final | any | This clock rate is only achievable with Nios sequencer.
Arria® V GZ | I4 | 300 | compatible with minimum frequency part | RLDRAMII | Soft | Half Rate |  | Component | 1 Chip Select | up to 36 bits | any | Without ECC | Final | any | This clock rate is only achievable with Nios sequencer.
Arria® V GZ | I4 | 300 | compatible with minimum frequency part | RLDRAMII | Soft | Half Rate |  | Component | 1 Chip Select | up to 36 bits | any | Without ECC | Final | any | This clock rate is only achievable with Nios sequencer.
Arria® V GZ | I4 | 300 | compatible with minimum frequency part | RLDRAMII | Soft | Half Rate |  | Component | 1 Chip Select | up to 36 bits | any | Without ECC | Final | any | This clock rate is only achievable with Nios sequencer.
Arria® V GZ | I4 | 300 | compatible with minimum frequency part | RLDRAMII | Soft | Half Rate |  | Component | 1 Chip Select | up to 36 bits | any | Without ECC | Final | any | This clock rate is only achievable with Nios sequencer.
Arria® V GZ | I4 | 300 | compatible with minimum frequency part | RLDRAMII | Soft | Half Rate |  | Component | 1 Chip Select | up to 36 bits | any | Without ECC | Final | any | This clock rate is only achievable with Nios sequencer.
Arria® V GZ | I4 | 300 | compatible with minimum frequency part | RLDRAMII | Soft | Half Rate |  | Component | 1 Chip Select | up to 36 bits | any | Without ECC | Final | any | This clock rate is only achievable with Nios sequencer.
Arria® V GZ | I4 | 300 | compatible with minimum frequency part | RLDRAMII | Soft | Half Rate |  | Component | 1 Chip Select | up to 36 bits | any | Without ECC | Final | any | This clock rate is only achievable with Nios sequencer.
Arria® V GZ | I4 | 300 | compatible with minimum frequency part | RLDRAMII | Soft | Half Rate |  | Component | 1 Chip Select | up to 72 bits | any | Without ECC | Final | any | This clock rate is only achievable with Nios sequencer.
Arria® V GZ | I4 | 300 | compatible with minimum frequency part | RLDRAMII | Soft | Half Rate |  | Component | 1 Chip Select | up to 72 bits | any | Without ECC | Final | any | This clock rate is only achievable with Nios sequencer.
Arria® V GZ | I4 | 300 | compatible with minimum frequency part | RLDRAMII | Soft | Half Rate |  | Component | 1 Chip Select | up to 18 bits | any | Without ECC | Final | any | This clock rate is only achievable with Nios sequencer.
Arria® V GZ | I4 | 300 | compatible with minimum frequency part | RLDRAMII | Soft | Half Rate |  | Component | 1 Chip Select | up to 18 bits | any | Without ECC | Final | any | This clock rate is only achievable with Nios sequencer.
Arria® V GZ | I4 | 300 | compatible with minimum frequency part | RLDRAMII | Soft | Half Rate |  | Component | 1 Chip Select | up to 18 bits | any | Without ECC | Final | any | This clock rate is only achievable with Nios sequencer.
Arria® V GZ | I4 | 300 | compatible with minimum frequency part | RLDRAMII | Soft | Half Rate |  | Component | 1 Chip Select | up to 18 bits | any | Without ECC | Final | any | This clock rate is only achievable with Nios sequencer.
Arria® V GZ | I4 | 300 | compatible with minimum frequency part | RLDRAMII | Soft | Half Rate |  | Component | 1 Chip Select | up to 9 bits | any | Without ECC | Final | any | This clock rate is only achievable with Nios sequencer.
Arria® V GZ | I4 | 300 | compatible with minimum frequency part | RLDRAMII | Soft | Half Rate |  | Component | 1 Chip Select | up to 9 bits | any | Without ECC | Final | any | This clock rate is only achievable with Nios sequencer.
Arria® V GZ | I4 | 300 | compatible with minimum frequency part | RLDRAMII | Soft | Half Rate |  | Component | 1 Chip Select | up to 9 bits | any | Without ECC | Final | any | This clock rate is only achievable with Nios sequencer.
Arria® V GZ | I4 | 300 | compatible with minimum frequency part | RLDRAMII | Soft | Half Rate |  | Component | 1 Chip Select | up to 9 bits | any | Without ECC | Final | any | This clock rate is only achievable with Nios sequencer.
Arria® V GZ | I4 | 300 | compatible with minimum frequency part | RLDRAMII | Soft | Half Rate |  | Component | 1 Chip Select | up to 18 bits | any | Without ECC | Final | any | No multiplexed addressing support.
Arria® V GZ | I4 | 300 | compatible with minimum frequency part | RLDRAMII | Soft | Half Rate |  | Component | 1 Chip Select | up to 18 bits | any | Without ECC | Final | any | No multiplexed addressing support.
Arria® V GZ | I4 | 300 | compatible with minimum frequency part | RLDRAMII | Soft | Half Rate |  | Component | 1 Chip Select | up to 18 bits | any | Without ECC | Final | any | No multiplexed addressing support.
Arria® V GZ | I4 | 300 | compatible with minimum frequency part | RLDRAMII | Soft | Half Rate |  | Component | 1 Chip Select | up to 18 bits | any | Without ECC | Final | any | No multiplexed addressing support.
Arria® V GZ | I4 | 300 | compatible with minimum frequency part | RLDRAMII | Soft | Half Rate |  | Component | 1 Chip Select | up to 36 bits | any | Without ECC | Final | any | No multiplexed addressing support.
Arria® V GZ | I4 | 300 | compatible with minimum frequency part | RLDRAMII | Soft | Half Rate |  | Component | 1 Chip Select | up to 36 bits | any | Without ECC | Final | any | No multiplexed addressing support.
Arria® V GZ | I4 | 300 | compatible with minimum frequency part | RLDRAMII | Soft | Half Rate |  | Component | 1 Chip Select | up to 36 bits | any | Without ECC | Final | any | No multiplexed addressing support.
Arria® V GZ | I4 | 300 | compatible with minimum frequency part | RLDRAMII | Soft | Half Rate |  | Component | 1 Chip Select | up to 36 bits | any | Without ECC | Final | any | No multiplexed addressing support.
Arria® V GZ | I4 | 300 | compatible with minimum frequency part | RLDRAMII | Soft | Half Rate |  | Component | 1 Chip Select | up to 36 bits | any | Without ECC | Final | any | No multiplexed addressing support.
Arria® V GZ | I4 | 300 | compatible with minimum frequency part | RLDRAMII | Soft | Half Rate |  | Component | 1 Chip Select | up to 36 bits | any | Without ECC | Final | any | No multiplexed addressing support.
Arria® V GZ | I4 | 300 | compatible with minimum frequency part | RLDRAMII | Soft | Half Rate |  | Component | 1 Chip Select | up to 36 bits | any | Without ECC | Final | any | No multiplexed addressing support.
Arria® V GZ | I4 | 300 | compatible with minimum frequency part | RLDRAMII | Soft | Half Rate |  | Component | 1 Chip Select | up to 36 bits | any | Without ECC | Final | any | No multiplexed addressing support.
Arria® V GZ | I4 | 300 | compatible with minimum frequency part | RLDRAMII | Soft | Half Rate |  | Component | 1 Chip Select | up to 72 bits | any | Without ECC | Final | any | No multiplexed addressing support.
Arria® V GZ | I4 | 300 | compatible with minimum frequency part | RLDRAMII | Soft | Half Rate |  | Component | 1 Chip Select | up to 72 bits | any | Without ECC | Final | any | No multiplexed addressing support.
Arria® V GZ | I4 | 300 | compatible with minimum frequency part | RLDRAMII | Soft | Half Rate |  | Component | 1 Chip Select | up to 72 bits | any | Without ECC | Final | any | No multiplexed addressing support.
Arria® V GZ | I4 | 300 | compatible with minimum frequency part | RLDRAMII | Soft | Half Rate |  | Component | 1 Chip Select | up to 72 bits | any | Without ECC | Final | any | No multiplexed addressing support.
Arria® V GZ | I4 | 300 | compatible with minimum frequency part | RLDRAMII | Soft | Half Rate |  | Component | 1 Chip Select | up to 18 bits | any | Without ECC | Final | any | No multiplexed addressing support.
Arria® V GZ | I4 | 300 | compatible with minimum frequency part | RLDRAMII | Soft | Half Rate |  | Component | 1 Chip Select | up to 18 bits | any | Without ECC | Final | any | No multiplexed addressing support.
Arria® V GZ | I4 | 300 | compatible with minimum frequency part | RLDRAMII | Soft | Half Rate |  | Component | 1 Chip Select | up to 18 bits | any | Without ECC | Final | any | No multiplexed addressing support.
Arria® V GZ | I4 | 300 | compatible with minimum frequency part | RLDRAMII | Soft | Half Rate |  | Component | 1 Chip Select | up to 18 bits | any | Without ECC | Final | any | No multiplexed addressing support.
Arria® V GZ | I4 | 300 | compatible with minimum frequency part | RLDRAMII | Soft | Half Rate |  | Component | 1 Chip Select | up to 9 bits | any | Without ECC | Final | any | No multiplexed addressing support.
Arria® V GZ | I4 | 300 | compatible with minimum frequency part | RLDRAMII | Soft | Half Rate |  | Component | 1 Chip Select | up to 9 bits | any | Without ECC | Final | any | No multiplexed addressing support.
Arria® V GZ | I4 | 300 | compatible with minimum frequency part | RLDRAMII | Soft | Half Rate |  | Component | 1 Chip Select | up to 9 bits | any | Without ECC | Final | any | No multiplexed addressing support.
Arria® V GZ | I4 | 300 | compatible with minimum frequency part | RLDRAMII | Soft | Half Rate |  | Component | 1 Chip Select | up to 9 bits | any | Without ECC | Final | any | No multiplexed addressing support.
Arria® V GZ | I3L | 350 | compatible with minimum frequency part | RLDRAMII | Soft | Half Rate |  | Component | 1 Chip Select | up to 18 bits | any | Without ECC | Final | any | This clock rate is only achievable with Nios sequencer.
Arria® V GZ | I3L | 350 | compatible with minimum frequency part | RLDRAMII | Soft | Half Rate |  | Component | 1 Chip Select | up to 18 bits | any | Without ECC | Final | any | This clock rate is only achievable with Nios sequencer.
Arria® V GZ | I3L | 350 | compatible with minimum frequency part | RLDRAMII | Soft | Half Rate |  | Component | 1 Chip Select | up to 18 bits | any | Without ECC | Final | any | This clock rate is only achievable with Nios sequencer.
Arria® V GZ | I3L | 350 | compatible with minimum frequency part | RLDRAMII | Soft | Half Rate |  | Component | 1 Chip Select | up to 18 bits | any | Without ECC | Final | any | This clock rate is only achievable with Nios sequencer.
Arria® V GZ | I3L | 350 | compatible with minimum frequency part | RLDRAMII | Soft | Half Rate |  | Component | 1 Chip Select | up to 36 bits | any | Without ECC | Final | any | This clock rate is only achievable with Nios sequencer.
Arria® V GZ | I3L | 350 | compatible with minimum frequency part | RLDRAMII | Soft | Half Rate |  | Component | 1 Chip Select | up to 36 bits | any | Without ECC | Final | any | This clock rate is only achievable with Nios sequencer.
Arria® V GZ | I3L | 350 | compatible with minimum frequency part | RLDRAMII | Soft | Half Rate |  | Component | 1 Chip Select | up to 36 bits | any | Without ECC | Final | any | This clock rate is only achievable with Nios sequencer.
Arria® V GZ | I3L | 350 | compatible with minimum frequency part | RLDRAMII | Soft | Half Rate |  | Component | 1 Chip Select | up to 36 bits | any | Without ECC | Final | any | This clock rate is only achievable with Nios sequencer.
Arria® V GZ | I3L | 350 | compatible with minimum frequency part | RLDRAMII | Soft | Half Rate |  | Component | 1 Chip Select | up to 36 bits | any | Without ECC | Final | any | This clock rate is only achievable with Nios sequencer.
Arria® V GZ | I3L | 350 | compatible with minimum frequency part | RLDRAMII | Soft | Half Rate |  | Component | 1 Chip Select | up to 36 bits | any | Without ECC | Final | any | This clock rate is only achievable with Nios sequencer.
Arria® V GZ | I3L | 350 | compatible with minimum frequency part | RLDRAMII | Soft | Half Rate |  | Component | 1 Chip Select | up to 36 bits | any | Without ECC | Final | any | This clock rate is only achievable with Nios sequencer.
Arria® V GZ | I3L | 350 | compatible with minimum frequency part | RLDRAMII | Soft | Half Rate |  | Component | 1 Chip Select | up to 36 bits | any | Without ECC | Final | any | This clock rate is only achievable with Nios sequencer.
Arria® V GZ | I3L | 350 | compatible with minimum frequency part | RLDRAMII | Soft | Half Rate |  | Component | 1 Chip Select | up to 72 bits | any | Without ECC | Final | any | This clock rate is only achievable with Nios sequencer.
Arria® V GZ | I3L | 350 | compatible with minimum frequency part | RLDRAMII | Soft | Half Rate |  | Component | 1 Chip Select | up to 72 bits | any | Without ECC | Final | any | This clock rate is only achievable with Nios sequencer.
Arria® V GZ | I3L | 350 | compatible with minimum frequency part | RLDRAMII | Soft | Half Rate |  | Component | 1 Chip Select | up to 72 bits | any | Without ECC | Final | any | This clock rate is only achievable with Nios sequencer.
Arria® V GZ | I3L | 350 | compatible with minimum frequency part | RLDRAMII | Soft | Half Rate |  | Component | 1 Chip Select | up to 72 bits | any | Without ECC | Final | any | This clock rate is only achievable with Nios sequencer.
Arria® V GZ | I3L | 350 | compatible with minimum frequency part | RLDRAMII | Soft | Half Rate |  | Component | 1 Chip Select | up to 18 bits | any | Without ECC | Final | any | This clock rate is only achievable with Nios sequencer.
Arria® V GZ | I3L | 350 | compatible with minimum frequency part | RLDRAMII | Soft | Half Rate |  | Component | 1 Chip Select | up to 18 bits | any | Without ECC | Final | any | This clock rate is only achievable with Nios sequencer.
Arria® V GZ | I3L | 350 | compatible with minimum frequency part | RLDRAMII | Soft | Half Rate |  | Component | 1 Chip Select | up to 18 bits | any | Without ECC | Final | any | This clock rate is only achievable with Nios sequencer.
Arria® V GZ | I3L | 350 | compatible with minimum frequency part | RLDRAMII | Soft | Half Rate |  | Component | 1 Chip Select | up to 18 bits | any | Without ECC | Final | any | This clock rate is only achievable with Nios sequencer.
Arria® V GZ | I3L | 350 | compatible with minimum frequency part | RLDRAMII | Soft | Half Rate |  | Component | 1 Chip Select | up to 9 bits | any | Without ECC | Final | any | This clock rate is only achievable with Nios sequencer.
Arria® V GZ | I3L | 350 | compatible with minimum frequency part | RLDRAMII | Soft | Half Rate |  | Component | 1 Chip Select | up to 9 bits | any | Without ECC | Final | any | This clock rate is only achievable with Nios sequencer.
Arria® V GZ | I3L | 350 | compatible with minimum frequency part | RLDRAMII | Soft | Half Rate |  | Component | 1 Chip Select | up to 9 bits | any | Without ECC | Final | any | This clock rate is only achievable with Nios sequencer.
Arria® V GZ | I3L | 350 | compatible with minimum frequency part | RLDRAMII | Soft | Half Rate |  | Component | 1 Chip Select | up to 9 bits | any | Without ECC | Final | any | This clock rate is only achievable with Nios sequencer.
Arria® V GZ | I3L | 350 | compatible with minimum frequency part | RLDRAMII | Soft | Half Rate |  | Component | 1 Chip Select | up to 18 bits | any | Without ECC | Final | any | No multiplexed addressing support.
Arria® V GZ | I3L | 350 | compatible with minimum frequency part | RLDRAMII | Soft | Half Rate |  | Component | 1 Chip Select | up to 18 bits | any | Without ECC | Final | any | No multiplexed addressing support.
Arria® V GZ | I3L | 350 | compatible with minimum frequency part | RLDRAMII | Soft | Half Rate |  | Component | 1 Chip Select | up to 18 bits | any | Without ECC | Final | any | No multiplexed addressing support.
Arria® V GZ | I3L | 350 | compatible with minimum frequency part | RLDRAMII | Soft | Half Rate |  | Component | 1 Chip Select | up to 18 bits | any | Without ECC | Final | any | No multiplexed addressing support.
Arria® V GZ | I3L | 350 | compatible with minimum frequency part | RLDRAMII | Soft | Half Rate |  | Component | 1 Chip Select | up to 36 bits | any | Without ECC | Final | any | No multiplexed addressing support.
Arria® V GZ | I3L | 350 | compatible with minimum frequency part | RLDRAMII | Soft | Half Rate |  | Component | 1 Chip Select | up to 36 bits | any | Without ECC | Final | any | No multiplexed addressing support.
Arria® V GZ | I3L | 350 | compatible with minimum frequency part | RLDRAMII | Soft | Half Rate |  | Component | 1 Chip Select | up to 36 bits | any | Without ECC | Final | any | No multiplexed addressing support.
Arria® V GZ | I3L | 350 | compatible with minimum frequency part | RLDRAMII | Soft | Half Rate |  | Component | 1 Chip Select | up to 36 bits | any | Without ECC | Final | any | No multiplexed addressing support.
Arria® V GZ | I3L | 350 | compatible with minimum frequency part | RLDRAMII | Soft | Half Rate |  | Component | 1 Chip Select | up to 36 bits | any | Without ECC | Final | any | No multiplexed addressing support.
Arria® V GZ | I3L | 350 | compatible with minimum frequency part | RLDRAMII | Soft | Half Rate |  | Component | 1 Chip Select | up to 36 bits | any | Without ECC | Final | any | No multiplexed addressing support.
Arria® V GZ | I3L | 350 | compatible with minimum frequency part | RLDRAMII | Soft | Half Rate |  | Component | 1 Chip Select | up to 36 bits | any | Without ECC | Final | any | No multiplexed addressing support.
Arria® V GZ | I3L | 350 | compatible with minimum frequency part | RLDRAMII | Soft | Half Rate |  | Component | 1 Chip Select | up to 36 bits | any | Without ECC | Final | any | No multiplexed addressing support.
Arria® V GZ | I3L | 350 | compatible with minimum frequency part | RLDRAMII | Soft | Half Rate |  | Component | 1 Chip Select | up to 72 bits | any | Without ECC | Final | any | No multiplexed addressing support.
Arria® V GZ | I3L | 350 | compatible with minimum frequency part | RLDRAMII | Soft | Half Rate |  | Component | 1 Chip Select | up to 72 bits | any | Without ECC | Final | any | No multiplexed addressing support.
Arria® V GZ | I3L | 350 | compatible with minimum frequency part | RLDRAMII | Soft | Half Rate |  | Component | 1 Chip Select | up to 72 bits | any | Without ECC | Final | any | No multiplexed addressing support.
Arria® V GZ | I3L | 350 | compatible with minimum frequency part | RLDRAMII | Soft | Half Rate |  | Component | 1 Chip Select | up to 72 bits | any | Without ECC | Final | any | No multiplexed addressing support.
Arria® V GZ | I3L | 350 | compatible with minimum frequency part | RLDRAMII | Soft | Half Rate |  | Component | 1 Chip Select | up to 18 bits | any | Without ECC | Final | any | No multiplexed addressing support.
Arria® V GZ | I3L | 350 | compatible with minimum frequency part | RLDRAMII | Soft | Half Rate |  | Component | 1 Chip Select | up to 18 bits | any | Without ECC | Final | any | No multiplexed addressing support.
Arria® V GZ | I3L | 350 | compatible with minimum frequency part | RLDRAMII | Soft | Half Rate |  | Component | 1 Chip Select | up to 18 bits | any | Without ECC | Final | any | No multiplexed addressing support.
Arria® V GZ | I3L | 350 | compatible with minimum frequency part | RLDRAMII | Soft | Half Rate |  | Component | 1 Chip Select | up to 18 bits | any | Without ECC | Final | any | No multiplexed addressing support.
Arria® V GZ | I3L | 350 | compatible with minimum frequency part | RLDRAMII | Soft | Half Rate |  | Component | 1 Chip Select | up to 9 bits | any | Without ECC | Final | any | No multiplexed addressing support.
Arria® V GZ | I3L | 350 | compatible with minimum frequency part | RLDRAMII | Soft | Half Rate |  | Component | 1 Chip Select | up to 9 bits | any | Without ECC | Final | any | No multiplexed addressing support.
Arria® V GZ | I3L | 350 | compatible with minimum frequency part | RLDRAMII | Soft | Half Rate |  | Component | 1 Chip Select | up to 9 bits | any | Without ECC | Final | any | No multiplexed addressing support.
Arria® V GZ | I3L | 350 | compatible with minimum frequency part | RLDRAMII | Soft | Half Rate |  | Component | 1 Chip Select | up to 9 bits | any | Without ECC | Final | any | No multiplexed addressing support.
Arria® V GZ | C3 | 800 | compatible with minimum frequency part | DDR3 | Soft | Quarter Rate |  | Component | 1 Chip Select | up to 72 bits | any | With ECC | Final | any | Multiple DDR3 SDRAM components must be laid out in a single-rank DDR2 SDRAM DIMM layout format.
Arria® V GZ | C3 | 800 | compatible with minimum frequency part | DDR3 | Soft | Quarter Rate |  | Component | 1 Chip Select | up to 72 bits | any | With ECC | Final | any | Multiple DDR3 SDRAM components must be laid out in a single-rank DDR2 SDRAM DIMM layout format.
Arria® V GZ | C4 | 533 | compatible with minimum frequency part | DDR3 | Soft | Quarter Rate |  | Component | 1 Chip Select | up to 72 bits | any | With ECC | Final | any | Multiple DDR3 SDRAM components must be laid out in a single-rank DDR2 SDRAM DIMM layout format.
Arria® V GZ | C4 | 533 | compatible with minimum frequency part | DDR3 | Soft | Quarter Rate |  | Component | 1 Chip Select | up to 72 bits | any | With ECC | Final | any | Multiple DDR3 SDRAM components must be laid out in a single-rank DDR2 SDRAM DIMM layout format.
Arria® V GZ | I4 | 400 | compatible with minimum frequency part | DDR3 | Soft | Quarter Rate |  | Component | 1 Chip Select | up to 72 bits | any | With ECC | Final | any | Multiple DDR3 SDRAM components must be laid out in a single-rank DDR2 SDRAM DIMM layout format.
Arria® V GZ | I4 | 400 | compatible with minimum frequency part | DDR3 | Soft | Quarter Rate |  | Component | 1 Chip Select | up to 72 bits | any | With ECC | Final | any | Multiple DDR3 SDRAM components must be laid out in a single-rank DDR2 SDRAM DIMM layout format.
Arria® V GZ | I3L | 800 | compatible with minimum frequency part | DDR3 | Soft | Quarter Rate |  | Component | 1 Chip Select | up to 72 bits | any | With ECC | Final | any | Multiple DDR3 SDRAM components must be laid out in a single-rank DDR2 SDRAM DIMM layout format.
Arria® V GZ | I3L | 800 | compatible with minimum frequency part | DDR3 | Soft | Quarter Rate |  | Component | 1 Chip Select | up to 72 bits | any | With ECC | Final | any | Multiple DDR3 SDRAM components must be laid out in a single-rank DDR2 SDRAM DIMM layout format.
Arria® V GZ | C3 | 800 | compatible with minimum frequency part | DDR3L | Soft | Quarter Rate |  | Component | 1 Chip Select | up to 72 bits | any | With ECC | Final | any | Multiple DDR3 SDRAM components must be laid out in a single-rank DDR2 SDRAM DIMM layout format.
Arria® V GZ | C3 | 800 | compatible with minimum frequency part | DDR3L | Soft | Quarter Rate |  | Component | 1 Chip Select | up to 72 bits | any | With ECC | Final | any | Multiple DDR3 SDRAM components must be laid out in a single-rank DDR2 SDRAM DIMM layout format.
Arria® V GZ | C4 | 533 | compatible with minimum frequency part | DDR3L | Soft | Quarter Rate |  | Component | 1 Chip Select | up to 72 bits | any | With ECC | Final | any | Multiple DDR3 SDRAM components must be laid out in a single-rank DDR2 SDRAM DIMM layout format.
Arria® V GZ | C4 | 533 | compatible with minimum frequency part | DDR3L | Soft | Quarter Rate |  | Component | 1 Chip Select | up to 72 bits | any | With ECC | Final | any | Multiple DDR3 SDRAM components must be laid out in a single-rank DDR2 SDRAM DIMM layout format.
Arria® V GZ | I4 | 400 | compatible with minimum frequency part | DDR3L | Soft | Quarter Rate |  | Component | 1 Chip Select | up to 72 bits | any | With ECC | Final | any | Multiple DDR3 SDRAM components must be laid out in a single-rank DDR2 SDRAM DIMM layout format.
Arria® V GZ | I4 | 400 | compatible with minimum frequency part | DDR3L | Soft | Quarter Rate |  | Component | 1 Chip Select | up to 72 bits | any | With ECC | Final | any | Multiple DDR3 SDRAM components must be laid out in a single-rank DDR2 SDRAM DIMM layout format.
Arria® V GZ | I3L | 800 | compatible with minimum frequency part | DDR3L | Soft | Quarter Rate |  | Component | 1 Chip Select | up to 72 bits | any | With ECC | Final | any | Multiple DDR3 SDRAM components must be laid out in a single-rank DDR2 SDRAM DIMM layout format.
Arria® V GZ | I3L | 800 | compatible with minimum frequency part | DDR3L | Soft | Quarter Rate |  | Component | 1 Chip Select | up to 72 bits | any | With ECC | Final | any | Multiple DDR3 SDRAM components must be laid out in a single-rank DDR2 SDRAM DIMM layout format.
Arria® V GZ | C3 | 667 | compatible with minimum frequency part | RLDRAM3 | Soft | Quarter Rate |  | Component | 1 Chip Select | up to 18 bits | any | Without ECC | Final | any | None
Arria® V GZ | C3 | 667 | compatible with minimum frequency part | RLDRAM3 | Soft | Quarter Rate |  | Component | 1 Chip Select | up to 18 bits | any | Without ECC | Final | any | None
Arria® V GZ | C3 | 667 | compatible with minimum frequency part | RLDRAM3 | Soft | Quarter Rate |  | Component | 1 Chip Select | up to 18 bits | any | Without ECC | Final | any | None
Arria® V GZ | C3 | 667 | compatible with minimum frequency part | RLDRAM3 | Soft | Quarter Rate |  | Component | 1 Chip Select | up to 36 bits | any | Without ECC | Final | any | None
Arria® V GZ | C3 | 667 | compatible with minimum frequency part | RLDRAM3 | Soft | Quarter Rate |  | Component | 1 Chip Select | up to 36 bits | any | Without ECC | Final | any | None
Arria® V GZ | C3 | 667 | compatible with minimum frequency part | RLDRAM3 | Soft | Quarter Rate |  | Component | 1 Chip Select | up to 36 bits | any | Without ECC | Final | any | None
Arria® V GZ | C3 | 667 | compatible with minimum frequency part | RLDRAM3 | Soft | Quarter Rate |  | Component | 1 Chip Select | up to 36 bits | any | Without ECC | Final | any | None
Arria® V GZ | C3 | 667 | compatible with minimum frequency part | RLDRAM3 | Soft | Quarter Rate |  | Component | 1 Chip Select | up to 36 bits | any | Without ECC | Final | any | None
Arria® V GZ | C3 | 667 | compatible with minimum frequency part | RLDRAM3 | Soft | Quarter Rate |  | Component | 1 Chip Select | up to 72 bits | any | Without ECC | Final | any | None
Arria® V GZ | C3 | 667 | compatible with minimum frequency part | RLDRAM3 | Soft | Quarter Rate |  | Component | 1 Chip Select | up to 72 bits | any | Without ECC | Final | any | None
Arria® V GZ | C4 | 533 | compatible with minimum frequency part | RLDRAM3 | Soft | Quarter Rate |  | Component | 1 Chip Select | up to 18 bits | any | Without ECC | Final | any | None
Arria® V GZ | C4 | 533 | compatible with minimum frequency part | RLDRAM3 | Soft | Quarter Rate |  | Component | 1 Chip Select | up to 18 bits | any | Without ECC | Final | any | None
Arria® V GZ | C4 | 533 | compatible with minimum frequency part | RLDRAM3 | Soft | Quarter Rate |  | Component | 1 Chip Select | up to 18 bits | any | Without ECC | Final | any | None
Arria® V GZ | C4 | 533 | compatible with minimum frequency part | RLDRAM3 | Soft | Quarter Rate |  | Component | 1 Chip Select | up to 36 bits | any | Without ECC | Final | any | None
Arria® V GZ | C4 | 533 | compatible with minimum frequency part | RLDRAM3 | Soft | Quarter Rate |  | Component | 1 Chip Select | up to 36 bits | any | Without ECC | Final | any | None
Arria® V GZ | C4 | 533 | compatible with minimum frequency part | RLDRAM3 | Soft | Quarter Rate |  | Component | 1 Chip Select | up to 36 bits | any | Without ECC | Final | any | None
Arria® V GZ | C4 | 533 | compatible with minimum frequency part | RLDRAM3 | Soft | Quarter Rate |  | Component | 1 Chip Select | up to 36 bits | any | Without ECC | Final | any | None
Arria® V GZ | C4 | 533 | compatible with minimum frequency part | RLDRAM3 | Soft | Quarter Rate |  | Component | 1 Chip Select | up to 36 bits | any | Without ECC | Final | any | None
Arria® V GZ | C4 | 533 | compatible with minimum frequency part | RLDRAM3 | Soft | Quarter Rate |  | Component | 1 Chip Select | up to 72 bits | any | Without ECC | Final | any | None
Arria® V GZ | C4 | 533 | compatible with minimum frequency part | RLDRAM3 | Soft | Quarter Rate |  | Component | 1 Chip Select | up to 72 bits | any | Without ECC | Final | any | None
Arria® V GZ | I4 | 533 | compatible with minimum frequency part | RLDRAM3 | Soft | Quarter Rate |  | Component | 1 Chip Select | up to 18 bits | any | Without ECC | Final | any | None
Arria® V GZ | I4 | 533 | compatible with minimum frequency part | RLDRAM3 | Soft | Quarter Rate |  | Component | 1 Chip Select | up to 18 bits | any | Without ECC | Final | any | None
Arria® V GZ | I4 | 533 | compatible with minimum frequency part | RLDRAM3 | Soft | Quarter Rate |  | Component | 1 Chip Select | up to 18 bits | any | Without ECC | Final | any | None
Arria® V GZ | I4 | 533 | compatible with minimum frequency part | RLDRAM3 | Soft | Quarter Rate |  | Component | 1 Chip Select | up to 36 bits | any | Without ECC | Final | any | None
Arria® V GZ | I4 | 533 | compatible with minimum frequency part | RLDRAM3 | Soft | Quarter Rate |  | Component | 1 Chip Select | up to 36 bits | any | Without ECC | Final | any | None
Arria® V GZ | I4 | 533 | compatible with minimum frequency part | RLDRAM3 | Soft | Quarter Rate |  | Component | 1 Chip Select | up to 36 bits | any | Without ECC | Final | any | None
Arria® V GZ | I4 | 533 | compatible with minimum frequency part | RLDRAM3 | Soft | Quarter Rate |  | Component | 1 Chip Select | up to 36 bits | any | Without ECC | Final | any | None
Arria® V GZ | I4 | 533 | compatible with minimum frequency part | RLDRAM3 | Soft | Quarter Rate |  | Component | 1 Chip Select | up to 36 bits | any | Without ECC | Final | any | None
Arria® V GZ | I4 | 533 | compatible with minimum frequency part | RLDRAM3 | Soft | Quarter Rate |  | Component | 1 Chip Select | up to 72 bits | any | Without ECC | Final | any | None
Arria® V GZ | I4 | 533 | compatible with minimum frequency part | RLDRAM3 | Soft | Quarter Rate |  | Component | 1 Chip Select | up to 72 bits | any | Without ECC | Final | any | None
Arria® V GZ | I3L | 667 | compatible with minimum frequency part | RLDRAM3 | Soft | Quarter Rate |  | Component | 1 Chip Select | up to 18 bits | any | Without ECC | Final | any | None
Arria® V GZ | I3L | 667 | compatible with minimum frequency part | RLDRAM3 | Soft | Quarter Rate |  | Component | 1 Chip Select | up to 18 bits | any | Without ECC | Final | any | None
Arria® V GZ | I3L | 667 | compatible with minimum frequency part | RLDRAM3 | Soft | Quarter Rate |  | Component | 1 Chip Select | up to 18 bits | any | Without ECC | Final | any | None
Arria® V GZ | I3L | 667 | compatible with minimum frequency part | RLDRAM3 | Soft | Quarter Rate |  | Component | 1 Chip Select | up to 36 bits | any | Without ECC | Final | any | None
Arria® V GZ | I3L | 667 | compatible with minimum frequency part | RLDRAM3 | Soft | Quarter Rate |  | Component | 1 Chip Select | up to 36 bits | any | Without ECC | Final | any | None
Arria® V GZ | I3L | 667 | compatible with minimum frequency part | RLDRAM3 | Soft | Quarter Rate |  | Component | 1 Chip Select | up to 36 bits | any | Without ECC | Final | any | None
Arria® V GZ | I3L | 667 | compatible with minimum frequency part | RLDRAM3 | Soft | Quarter Rate |  | Component | 1 Chip Select | up to 36 bits | any | Without ECC | Final | any | None
Arria® V GZ | I3L | 667 | compatible with minimum frequency part | RLDRAM3 | Soft | Quarter Rate |  | Component | 1 Chip Select | up to 72 bits | any | Without ECC | Final | any | None
Arria® V GZ | I3L | 667 | compatible with minimum frequency part | RLDRAM3 | Soft | Quarter Rate |  | Component | 1 Chip Select | up to 72 bits | any | Without ECC | Final | any | None
Arria® V GZ | C3 | 800 | compatible with minimum frequency part | DDR3 | Soft | Quarter Rate |  | Ping Pong PHY | 1 Chip Select | up to 32 bits | any | With ECC | Final | any | Multiple DDR3 SDRAM components must be laid out in a single-rank DDR2 SDRAM DIMM layout format.
Arria® V GZ | C3 | 800 | compatible with minimum frequency part | DDR3 | Soft | Quarter Rate |  | Ping Pong PHY | 1 Chip Select | up to 32 bits | any | With ECC | Final | any | Multiple DDR3 SDRAM components must be laid out in a single-rank DDR2 SDRAM DIMM layout format.
Arria® V GZ | C4 | 533 | compatible with minimum frequency part | DDR3 | Soft | Quarter Rate |  | Ping Pong PHY | 1 Chip Select | up to 32 bits | any | With ECC | Final | any | Multiple DDR3 SDRAM components must be laid out in a single-rank DDR2 SDRAM DIMM layout format.
Arria® V GZ | C4 | 533 | compatible with minimum frequency part | DDR3 | Soft | Quarter Rate |  | Ping Pong PHY | 1 Chip Select | up to 32 bits | any | With ECC | Final | any | Multiple DDR3 SDRAM components must be laid out in a single-rank DDR2 SDRAM DIMM layout format.
Arria® V GZ | I4 | 400 | compatible with minimum frequency part | DDR3 | Soft | Quarter Rate |  | Ping Pong PHY | 1 Chip Select | up to 32 bits | any | With ECC | Final | any | Multiple DDR3 SDRAM components must be laid out in a single-rank DDR2 SDRAM DIMM layout format.
Arria® V GZ | I4 | 400 | compatible with minimum frequency part | DDR3 | Soft | Quarter Rate |  | Ping Pong PHY | 1 Chip Select | up to 32 bits | any | With ECC | Final | any | Multiple DDR3 SDRAM components must be laid out in a single-rank DDR2 SDRAM DIMM layout format.
Arria® V GZ | I3L | 800 | compatible with minimum frequency part | DDR3 | Soft | Quarter Rate |  | Ping Pong PHY | 1 Chip Select | up to 32 bits | any | With ECC | Final | any | Multiple DDR3 SDRAM components must be laid out in a single-rank DDR2 SDRAM DIMM layout format.
Arria® V GZ | I3L | 800 | compatible with minimum frequency part | DDR3 | Soft | Quarter Rate |  | Ping Pong PHY | 1 Chip Select | up to 32 bits | any | With ECC | Final | any | Multiple DDR3 SDRAM components must be laid out in a single-rank DDR2 SDRAM DIMM layout format.
Arria® V GZ | C3 | 800 | compatible with minimum frequency part | DDR3L | Soft | Quarter Rate |  | Ping Pong PHY | 1 Chip Select | up to 32 bits | any | With ECC | Final | any | Multiple DDR3 SDRAM components must be laid out in a single-rank DDR2 SDRAM DIMM layout format.
Arria® V GZ | C3 | 800 | compatible with minimum frequency part | DDR3L | Soft | Quarter Rate |  | Ping Pong PHY | 1 Chip Select | up to 32 bits | any | With ECC | Final | any | Multiple DDR3 SDRAM components must be laid out in a single-rank DDR2 SDRAM DIMM layout format.
Arria® V GZ | C4 | 533 | compatible with minimum frequency part | DDR3L | Soft | Quarter Rate |  | Ping Pong PHY | 1 Chip Select | up to 32 bits | any | With ECC | Final | any | Multiple DDR3 SDRAM components must be laid out in a single-rank DDR2 SDRAM DIMM layout format.
Arria® V GZ | C4 | 533 | compatible with minimum frequency part | DDR3L | Soft | Quarter Rate |  | Ping Pong PHY | 1 Chip Select | up to 32 bits | any | With ECC | Final | any | Multiple DDR3 SDRAM components must be laid out in a single-rank DDR2 SDRAM DIMM layout format.
Arria® V GZ | I4 | 400 | compatible with minimum frequency part | DDR3L | Soft | Quarter Rate |  | Ping Pong PHY | 1 Chip Select | up to 32 bits | any | With ECC | Final | any | Multiple DDR3 SDRAM components must be laid out in a single-rank DDR2 SDRAM DIMM layout format.
Arria® V GZ | I4 | 400 | compatible with minimum frequency part | DDR3L | Soft | Quarter Rate |  | Ping Pong PHY | 1 Chip Select | up to 32 bits | any | With ECC | Final | any | Multiple DDR3 SDRAM components must be laid out in a single-rank DDR2 SDRAM DIMM layout format.
Arria® V GZ | I3L | 800 | compatible with minimum frequency part | DDR3L | Soft | Quarter Rate |  | Ping Pong PHY | 1 Chip Select | up to 32 bits | any | With ECC | Final | any | Multiple DDR3 SDRAM components must be laid out in a single-rank DDR2 SDRAM DIMM layout format.
Arria® V GZ | I3L | 800 | compatible with minimum frequency part | DDR3L | Soft | Quarter Rate |  | Ping Pong PHY | 1 Chip Select | up to 32 bits | any | With ECC | Final | any | Multiple DDR3 SDRAM components must be laid out in a single-rank DDR2 SDRAM DIMM layout format.
Arria® V GZ | C3 | 267 | compatible with minimum frequency part | DDR2 | Soft | Full Rate |  | Component | 2 Chip Selects | up to 72 bits | any | With ECC | Final | any | None
Arria® V GZ | C3 | 267 | compatible with minimum frequency part | DDR2 | Soft | Full Rate |  | Component | 2 Chip Selects | up to 72 bits | any | With ECC | Final | any | None
Arria® V GZ | C4 | 233 | compatible with minimum frequency part | DDR2 | Soft | Full Rate |  | Component | 2 Chip Selects | up to 72 bits | any | With ECC | Final | any | None
Arria® V GZ | C4 | 233 | compatible with minimum frequency part | DDR2 | Soft | Full Rate |  | Component | 2 Chip Selects | up to 72 bits | any | With ECC | Final | any | None
Arria® V GZ | I4 | 233 | compatible with minimum frequency part | DDR2 | Soft | Full Rate |  | Component | 2 Chip Selects | up to 72 bits | any | With ECC | Final | any | None
Arria® V GZ | I4 | 233 | compatible with minimum frequency part | DDR2 | Soft | Full Rate |  | Component | 2 Chip Selects | up to 72 bits | any | With ECC | Final | any | None
Arria® V GZ | I3L | 267 | compatible with minimum frequency part | DDR2 | Soft | Full Rate |  | Component | 2 Chip Selects | up to 72 bits | any | With ECC | Final | any | None
Arria® V GZ | I3L | 267 | compatible with minimum frequency part | DDR2 | Soft | Full Rate |  | Component | 2 Chip Selects | up to 72 bits | any | With ECC | Final | any | None
Arria® V GZ | C3 | 333 | compatible with minimum frequency part | DDR2 | Soft | Half Rate |  | Component | 2 Chip Selects | up to 72 bits | any | With ECC | Final | any | None
Arria® V GZ | C3 | 333 | compatible with minimum frequency part | DDR2 | Soft | Half Rate |  | Component | 2 Chip Selects | up to 72 bits | any | With ECC | Final | any | None
Arria® V GZ | C4 | 333 | compatible with minimum frequency part | DDR2 | Soft | Half Rate |  | Component | 2 Chip Selects | up to 72 bits | any | With ECC | Final | any | None
Arria® V GZ | C4 | 333 | compatible with minimum frequency part | DDR2 | Soft | Half Rate |  | Component | 2 Chip Selects | up to 72 bits | any | With ECC | Final | any | None
Arria® V GZ | I4 | 333 | compatible with minimum frequency part | DDR2 | Soft | Half Rate |  | Component | 2 Chip Selects | up to 72 bits | any | With ECC | Final | any | None
Arria® V GZ | I4 | 333 | compatible with minimum frequency part | DDR2 | Soft | Half Rate |  | Component | 2 Chip Selects | up to 72 bits | any | With ECC | Final | any | None
Arria® V GZ | I3L | 333 | compatible with minimum frequency part | DDR2 | Soft | Half Rate |  | Component | 2 Chip Selects | up to 72 bits | any | With ECC | Final | any | None
Arria® V GZ | I3L | 333 | compatible with minimum frequency part | DDR2 | Soft | Half Rate |  | Component | 2 Chip Selects | up to 72 bits | any | With ECC | Final | any | None
Arria® V GZ | C3 | 400 | compatible with minimum frequency part | DDR3 | Soft | Half Rate |  | Component | 2 Chip Selects | up to 72 bits | any | With ECC | Final | any | Multiple DDR3 SDRAM components must be laid out in a single-rank DDR2 SDRAM DIMM layout format.
Arria® V GZ | C3 | 400 | compatible with minimum frequency part | DDR3 | Soft | Half Rate |  | Component | 2 Chip Selects | up to 72 bits | any | With ECC | Final | any | Multiple DDR3 SDRAM components must be laid out in a single-rank DDR2 SDRAM DIMM layout format.
Arria® V GZ | C4 | 333 | 533 | DDR3 | Soft | Half Rate |  | Component | 2 Chip Selects | up to 72 bits | any | With ECC | Final | any | Multiple DDR3 SDRAM components must be laid out in a single-rank DDR2 SDRAM DIMM layout format.
Arria® V GZ | C4 | 333 | 533 | DDR3 | Soft | Half Rate |  | Component | 2 Chip Selects | up to 72 bits | any | With ECC | Final | any | Multiple DDR3 SDRAM components must be laid out in a single-rank DDR2 SDRAM DIMM layout format.
Arria® V GZ | I4 | 333 | 533 | DDR3 | Soft | Half Rate |  | Component | 2 Chip Selects | up to 72 bits | any | With ECC | Final | any | Multiple DDR3 SDRAM components must be laid out in a single-rank DDR2 SDRAM DIMM layout format.
Arria® V GZ | I4 | 333 | 533 | DDR3 | Soft | Half Rate |  | Component | 2 Chip Selects | up to 72 bits | any | With ECC | Final | any | Multiple DDR3 SDRAM components must be laid out in a single-rank DDR2 SDRAM DIMM layout format.
Arria® V GZ | I3L | 400 | compatible with minimum frequency part | DDR3 | Soft | Half Rate |  | Component | 2 Chip Selects | up to 72 bits | any | With ECC | Final | any | Multiple DDR3 SDRAM components must be laid out in a single-rank DDR2 SDRAM DIMM layout format.
Arria® V GZ | I3L | 400 | compatible with minimum frequency part | DDR3 | Soft | Half Rate |  | Component | 2 Chip Selects | up to 72 bits | any | With ECC | Final | any | Multiple DDR3 SDRAM components must be laid out in a single-rank DDR2 SDRAM DIMM layout format.
Arria® V GZ | C3 | 400 | compatible with minimum frequency part | DDR3L | Soft | Half Rate |  | Component | 2 Chip Selects | up to 72 bits | any | With ECC | Final | any | Multiple DDR3 SDRAM components must be laid out in a single-rank DDR2 SDRAM DIMM layout format.
Arria® V GZ | C3 | 400 | compatible with minimum frequency part | DDR3L | Soft | Half Rate |  | Component | 2 Chip Selects | up to 72 bits | any | With ECC | Final | any | Multiple DDR3 SDRAM components must be laid out in a single-rank DDR2 SDRAM DIMM layout format.
Arria® V GZ | C4 | 333 | 533 | DDR3L | Soft | Half Rate |  | Component | 2 Chip Selects | up to 72 bits | any | With ECC | Final | any | Multiple DDR3 SDRAM components must be laid out in a single-rank DDR2 SDRAM DIMM layout format.
Arria® V GZ | C4 | 333 | 533 | DDR3L | Soft | Half Rate |  | Component | 2 Chip Selects | up to 72 bits | any | With ECC | Final | any | Multiple DDR3 SDRAM components must be laid out in a single-rank DDR2 SDRAM DIMM layout format.
Arria® V GZ | I4 | 333 | 533 | DDR3L | Soft | Half Rate |  | Component | 2 Chip Selects | up to 72 bits | any | With ECC | Final | any | Multiple DDR3 SDRAM components must be laid out in a single-rank DDR2 SDRAM DIMM layout format.
Arria® V GZ | I4 | 333 | 533 | DDR3L | Soft | Half Rate |  | Component | 2 Chip Selects | up to 72 bits | any | With ECC | Final | any | Multiple DDR3 SDRAM components must be laid out in a single-rank DDR2 SDRAM DIMM layout format.
Arria® V GZ | I3L | 400 | compatible with minimum frequency part | DDR3L | Soft | Half Rate |  | Component | 2 Chip Selects | up to 72 bits | any | With ECC | Final | any | Multiple DDR3 SDRAM components must be laid out in a single-rank DDR2 SDRAM DIMM layout format.
Arria® V GZ | I3L | 400 | compatible with minimum frequency part | DDR3L | Soft | Half Rate |  | Component | 2 Chip Selects | up to 72 bits | any | With ECC | Final | any | Multiple DDR3 SDRAM components must be laid out in a single-rank DDR2 SDRAM DIMM layout format.
Arria® V GZ | C3 | 667 | compatible with minimum frequency part | DDR3 | Soft | Quarter Rate |  | Component | 2 Chip Selects | up to 72 bits | any | With ECC | Final | any | Multiple DDR3 SDRAM components must be laid out in a single-rank DDR2 SDRAM DIMM layout format.
Arria® V GZ | C3 | 667 | compatible with minimum frequency part | DDR3 | Soft | Quarter Rate |  | Component | 2 Chip Selects | up to 72 bits | any | With ECC | Final | any | Multiple DDR3 SDRAM components must be laid out in a single-rank DDR2 SDRAM DIMM layout format.
Arria® V GZ | C4 | 400 | compatible with minimum frequency part | DDR3 | Soft | Quarter Rate |  | Component | 2 Chip Selects | up to 72 bits | any | With ECC | Final | any | Multiple DDR3 SDRAM components must be laid out in a single-rank DDR2 SDRAM DIMM layout format.
Arria® V GZ | C4 | 400 | compatible with minimum frequency part | DDR3 | Soft | Quarter Rate |  | Component | 2 Chip Selects | up to 72 bits | any | With ECC | Final | any | Multiple DDR3 SDRAM components must be laid out in a single-rank DDR2 SDRAM DIMM layout format.
Arria® V GZ | I4 | 400 | compatible with minimum frequency part | DDR3 | Soft | Quarter Rate |  | Component | 2 Chip Selects | up to 72 bits | any | With ECC | Final | any | Multiple DDR3 SDRAM components must be laid out in a single-rank DDR2 SDRAM DIMM layout format.
Arria® V GZ | I4 | 400 | compatible with minimum frequency part | DDR3 | Soft | Quarter Rate |  | Component | 2 Chip Selects | up to 72 bits | any | With ECC | Final | any | Multiple DDR3 SDRAM components must be laid out in a single-rank DDR2 SDRAM DIMM layout format.
Arria® V GZ | I3L | 533 | compatible with minimum frequency part | DDR3 | Soft | Quarter Rate |  | Component | 2 Chip Selects | up to 72 bits | any | With ECC | Final | any | Multiple DDR3 SDRAM components must be laid out in a single-rank DDR2 SDRAM DIMM layout format.
Arria® V GZ | I3L | 533 | compatible with minimum frequency part | DDR3 | Soft | Quarter Rate |  | Component | 2 Chip Selects | up to 72 bits | any | With ECC | Final | any | Multiple DDR3 SDRAM components must be laid out in a single-rank DDR2 SDRAM DIMM layout format.
Arria® V GZ | C3 | 667 | compatible with minimum frequency part | DDR3L | Soft | Quarter Rate |  | Component | 2 Chip Selects | up to 72 bits | any | With ECC | Final | any | Multiple DDR3 SDRAM components must be laid out in a single-rank DDR2 SDRAM DIMM layout format.
Arria® V GZ | C3 | 667 | compatible with minimum frequency part | DDR3L | Soft | Quarter Rate |  | Component | 2 Chip Selects | up to 72 bits | any | With ECC | Final | any | Multiple DDR3 SDRAM components must be laid out in a single-rank DDR2 SDRAM DIMM layout format.
Arria® V GZ | C4 | 400 | compatible with minimum frequency part | DDR3L | Soft | Quarter Rate |  | Component | 2 Chip Selects | up to 72 bits | any | With ECC | Final | any | Multiple DDR3 SDRAM components must be laid out in a single-rank DDR2 SDRAM DIMM layout format.
Arria® V GZ | C4 | 400 | compatible with minimum frequency part | DDR3L | Soft | Quarter Rate |  | Component | 2 Chip Selects | up to 72 bits | any | With ECC | Final | any | Multiple DDR3 SDRAM components must be laid out in a single-rank DDR2 SDRAM DIMM layout format.
Arria® V GZ | I4 | 400 | compatible with minimum frequency part | DDR3L | Soft | Quarter Rate |  | Component | 2 Chip Selects | up to 72 bits | any | With ECC | Final | any | Multiple DDR3 SDRAM components must be laid out in a single-rank DDR2 SDRAM DIMM layout format.
Arria® V GZ | I4 | 400 | compatible with minimum frequency part | DDR3L | Soft | Quarter Rate |  | Component | 2 Chip Selects | up to 72 bits | any | With ECC | Final | any | Multiple DDR3 SDRAM components must be laid out in a single-rank DDR2 SDRAM DIMM layout format.
Arria® V GZ | I3L | 533 | compatible with minimum frequency part | DDR3L | Soft | Quarter Rate |  | Component | 2 Chip Selects | up to 72 bits | any | With ECC | Final | any | Multiple DDR3 SDRAM components must be laid out in a single-rank DDR2 SDRAM DIMM layout format.
Arria® V GZ | I3L | 533 | compatible with minimum frequency part | DDR3L | Soft | Quarter Rate |  | Component | 2 Chip Selects | up to 72 bits | any | With ECC | Final | any | Multiple DDR3 SDRAM components must be laid out in a single-rank DDR2 SDRAM DIMM layout format.
Arria® V GZ | C3 | 667 | compatible with minimum frequency part | DDR3 | Soft | Quarter Rate |  | Ping Pong PHY | 2 Chip Selects | up to 32 bits | any | With ECC | Final | any | Multiple DDR3 SDRAM components must be laid out in a single-rank DDR2 SDRAM DIMM layout format.
Arria® V GZ | C3 | 667 | compatible with minimum frequency part | DDR3 | Soft | Quarter Rate |  | Ping Pong PHY | 2 Chip Selects | up to 32 bits | any | With ECC | Final | any | Multiple DDR3 SDRAM components must be laid out in a single-rank DDR2 SDRAM DIMM layout format.
Arria® V GZ | C4 | 400 | compatible with minimum frequency part | DDR3 | Soft | Quarter Rate |  | Ping Pong PHY | 2 Chip Selects | up to 32 bits | any | With ECC | Final | any | Multiple DDR3 SDRAM components must be laid out in a single-rank DDR2 SDRAM DIMM layout format.
Arria® V GZ | C4 | 400 | compatible with minimum frequency part | DDR3 | Soft | Quarter Rate |  | Ping Pong PHY | 2 Chip Selects | up to 32 bits | any | With ECC | Final | any | Multiple DDR3 SDRAM components must be laid out in a single-rank DDR2 SDRAM DIMM layout format.
Arria® V GZ | I4 | 400 | compatible with minimum frequency part | DDR3 | Soft | Quarter Rate |  | Ping Pong PHY | 2 Chip Selects | up to 32 bits | any | With ECC | Final | any | Multiple DDR3 SDRAM components must be laid out in a single-rank DDR2 SDRAM DIMM layout format.
Arria® V GZ | I4 | 400 | compatible with minimum frequency part | DDR3 | Soft | Quarter Rate |  | Ping Pong PHY | 2 Chip Selects | up to 32 bits | any | With ECC | Final | any | Multiple DDR3 SDRAM components must be laid out in a single-rank DDR2 SDRAM DIMM layout format.
Arria® V GZ | I3L | 533 | compatible with minimum frequency part | DDR3 | Soft | Quarter Rate |  | Ping Pong PHY | 2 Chip Selects | up to 32 bits | any | With ECC | Final | any | Multiple DDR3 SDRAM components must be laid out in a single-rank DDR2 SDRAM DIMM layout format.
Arria® V GZ | I3L | 533 | compatible with minimum frequency part | DDR3 | Soft | Quarter Rate |  | Ping Pong PHY | 2 Chip Selects | up to 32 bits | any | With ECC | Final | any | Multiple DDR3 SDRAM components must be laid out in a single-rank DDR2 SDRAM DIMM layout format.
Arria® V GZ | C3 | 667 | compatible with minimum frequency part | DDR3L | Soft | Quarter Rate |  | Ping Pong PHY | 2 Chip Selects | up to 32 bits | any | With ECC | Final | any | Multiple DDR3 SDRAM components must be laid out in a single-rank DDR2 SDRAM DIMM layout format.
Arria® V GZ | C3 | 667 | compatible with minimum frequency part | DDR3L | Soft | Quarter Rate |  | Ping Pong PHY | 2 Chip Selects | up to 32 bits | any | With ECC | Final | any | Multiple DDR3 SDRAM components must be laid out in a single-rank DDR2 SDRAM DIMM layout format.
Arria® V GZ | C4 | 400 | compatible with minimum frequency part | DDR3L | Soft | Quarter Rate |  | Ping Pong PHY | 2 Chip Selects | up to 32 bits | any | With ECC | Final | any | Multiple DDR3 SDRAM components must be laid out in a single-rank DDR2 SDRAM DIMM layout format.
Arria® V GZ | C4 | 400 | compatible with minimum frequency part | DDR3L | Soft | Quarter Rate |  | Ping Pong PHY | 2 Chip Selects | up to 32 bits | any | With ECC | Final | any | Multiple DDR3 SDRAM components must be laid out in a single-rank DDR2 SDRAM DIMM layout format.
Arria® V GZ | I4 | 400 | compatible with minimum frequency part | DDR3L | Soft | Quarter Rate |  | Ping Pong PHY | 2 Chip Selects | up to 32 bits | any | With ECC | Final | any | Multiple DDR3 SDRAM components must be laid out in a single-rank DDR2 SDRAM DIMM layout format.
Arria® V GZ | I4 | 400 | compatible with minimum frequency part | DDR3L | Soft | Quarter Rate |  | Ping Pong PHY | 2 Chip Selects | up to 32 bits | any | With ECC | Final | any | Multiple DDR3 SDRAM components must be laid out in a single-rank DDR2 SDRAM DIMM layout format.
Arria® V GZ | I3L | 533 | compatible with minimum frequency part | DDR3L | Soft | Quarter Rate |  | Ping Pong PHY | 2 Chip Selects | up to 32 bits | any | With ECC | Final | any | Multiple DDR3 SDRAM components must be laid out in a single-rank DDR2 SDRAM DIMM layout format.
Arria® V GZ | I3L | 533 | compatible with minimum frequency part | DDR3L | Soft | Quarter Rate |  | Ping Pong PHY | 2 Chip Selects | up to 32 bits | any | With ECC | Final | any | Multiple DDR3 SDRAM components must be laid out in a single-rank DDR2 SDRAM DIMM layout format.
Arria® V GZ | C3 | 267 | compatible with minimum frequency part | DDR2 | Soft | Full Rate |  | Component | 4 Chip Selects | up to 72 bits | any | With ECC | Final | any | None
Arria® V GZ | C3 | 267 | compatible with minimum frequency part | DDR2 | Soft | Full Rate |  | Component | 4 Chip Selects | up to 72 bits | any | With ECC | Final | any | None
Arria® V GZ | C4 | 233 | compatible with minimum frequency part | DDR2 | Soft | Full Rate |  | Component | 4 Chip Selects | up to 72 bits | any | With ECC | Final | any | None
Arria® V GZ | C4 | 233 | compatible with minimum frequency part | DDR2 | Soft | Full Rate |  | Component | 4 Chip Selects | up to 72 bits | any | With ECC | Final | any | None
Arria® V GZ | I4 | 233 | compatible with minimum frequency part | DDR2 | Soft | Full Rate |  | Component | 4 Chip Selects | up to 72 bits | any | With ECC | Final | any | None
Arria® V GZ | I4 | 233 | compatible with minimum frequency part | DDR2 | Soft | Full Rate |  | Component | 4 Chip Selects | up to 72 bits | any | With ECC | Final | any | None
Arria® V GZ | I3L | 267 | compatible with minimum frequency part | DDR2 | Soft | Full Rate |  | Component | 4 Chip Selects | up to 72 bits | any | With ECC | Final | any | None
Arria® V GZ | I3L | 267 | compatible with minimum frequency part | DDR2 | Soft | Full Rate |  | Component | 4 Chip Selects | up to 72 bits | any | With ECC | Final | any | None
Arria® V GZ | C3 | 333 | compatible with minimum frequency part | DDR2 | Soft | Half Rate |  | Component | 4 Chip Selects | up to 72 bits | any | With ECC | Final | any | None
Arria® V GZ | C3 | 333 | compatible with minimum frequency part | DDR2 | Soft | Half Rate |  | Component | 4 Chip Selects | up to 72 bits | any | With ECC | Final | any | None
Arria® V GZ | C4 | 300 | compatible with minimum frequency part | DDR2 | Soft | Half Rate |  | Component | 4 Chip Selects | up to 72 bits | any | With ECC | Final | any | None
Arria® V GZ | C4 | 300 | compatible with minimum frequency part | DDR2 | Soft | Half Rate |  | Component | 4 Chip Selects | up to 72 bits | any | With ECC | Final | any | None
Arria® V GZ | I4 | 300 | compatible with minimum frequency part | DDR2 | Soft | Half Rate |  | Component | 4 Chip Selects | up to 72 bits | any | With ECC | Final | any | None
Arria® V GZ | I4 | 300 | compatible with minimum frequency part | DDR2 | Soft | Half Rate |  | Component | 4 Chip Selects | up to 72 bits | any | With ECC | Final | any | None
Arria® V GZ | I3L | 333 | compatible with minimum frequency part | DDR2 | Soft | Half Rate |  | Component | 4 Chip Selects | up to 72 bits | any | With ECC | Final | any | None
Arria® V GZ | I3L | 333 | compatible with minimum frequency part | DDR2 | Soft | Half Rate |  | Component | 4 Chip Selects | up to 72 bits | any | With ECC | Final | any | None
Arria® V GZ | C3 | 400 | compatible with minimum frequency part | DDR3 | Soft | Half Rate |  | Component | 4 Chip Selects | up to 72 bits | any | With ECC | Final | any | Multiple DDR3 SDRAM components must be laid out in a single-rank DDR2 SDRAM DIMM layout format.
Arria® V GZ | C3 | 400 | compatible with minimum frequency part | DDR3 | Soft | Half Rate |  | Component | 4 Chip Selects | up to 72 bits | any | With ECC | Final | any | Multiple DDR3 SDRAM components must be laid out in a single-rank DDR2 SDRAM DIMM layout format.
Arria® V GZ | C4 | 333 | 533 | DDR3 | Soft | Half Rate |  | Component | 4 Chip Selects | up to 72 bits | any | With ECC | Final | any | Multiple DDR3 SDRAM components must be laid out in a single-rank DDR2 SDRAM DIMM layout format.
Arria® V GZ | C4 | 333 | 533 | DDR3 | Soft | Half Rate |  | Component | 4 Chip Selects | up to 72 bits | any | With ECC | Final | any | Multiple DDR3 SDRAM components must be laid out in a single-rank DDR2 SDRAM DIMM layout format.
Arria® V GZ | I4 | 333 | 533 | DDR3 | Soft | Half Rate |  | Component | 4 Chip Selects | up to 72 bits | any | With ECC | Final | any | Multiple DDR3 SDRAM components must be laid out in a single-rank DDR2 SDRAM DIMM layout format.
Arria® V GZ | I4 | 333 | 533 | DDR3 | Soft | Half Rate |  | Component | 4 Chip Selects | up to 72 bits | any | With ECC | Final | any | Multiple DDR3 SDRAM components must be laid out in a single-rank DDR2 SDRAM DIMM layout format.
Arria® V GZ | I3L | 400 | compatible with minimum frequency part | DDR3 | Soft | Half Rate |  | Component | 4 Chip Selects | up to 72 bits | any | With ECC | Final | any | Multiple DDR3 SDRAM components must be laid out in a single-rank DDR2 SDRAM DIMM layout format.
Arria® V GZ | I3L | 400 | compatible with minimum frequency part | DDR3 | Soft | Half Rate |  | Component | 4 Chip Selects | up to 72 bits | any | With ECC | Final | any | Multiple DDR3 SDRAM components must be laid out in a single-rank DDR2 SDRAM DIMM layout format.
Arria® V GZ | C3 | 400 | compatible with minimum frequency part | DDR3L | Soft | Half Rate |  | Component | 4 Chip Selects | up to 72 bits | any | With ECC | Final | any | Multiple DDR3 SDRAM components must be laid out in a single-rank DDR2 SDRAM DIMM layout format.
Arria® V GZ | C3 | 400 | compatible with minimum frequency part | DDR3L | Soft | Half Rate |  | Component | 4 Chip Selects | up to 72 bits | any | With ECC | Final | any | Multiple DDR3 SDRAM components must be laid out in a single-rank DDR2 SDRAM DIMM layout format.
Arria® V GZ | C4 | 333 | 533 | DDR3L | Soft | Half Rate |  | Component | 4 Chip Selects | up to 72 bits | any | With ECC | Final | any | Multiple DDR3 SDRAM components must be laid out in a single-rank DDR2 SDRAM DIMM layout format.
Arria® V GZ | C4 | 333 | 533 | DDR3L | Soft | Half Rate |  | Component | 4 Chip Selects | up to 72 bits | any | With ECC | Final | any | Multiple DDR3 SDRAM components must be laid out in a single-rank DDR2 SDRAM DIMM layout format.
Arria® V GZ | I4 | 333 | 533 | DDR3L | Soft | Half Rate |  | Component | 4 Chip Selects | up to 72 bits | any | With ECC | Final | any | Multiple DDR3 SDRAM components must be laid out in a single-rank DDR2 SDRAM DIMM layout format.
Arria® V GZ | I4 | 333 | 533 | DDR3L | Soft | Half Rate |  | Component | 4 Chip Selects | up to 72 bits | any | With ECC | Final | any | Multiple DDR3 SDRAM components must be laid out in a single-rank DDR2 SDRAM DIMM layout format.
Arria® V GZ | I3L | 400 | compatible with minimum frequency part | DDR3L | Soft | Half Rate |  | Component | 4 Chip Selects | up to 72 bits | any | With ECC | Final | any | Multiple DDR3 SDRAM components must be laid out in a single-rank DDR2 SDRAM DIMM layout format.
Arria® V GZ | I3L | 400 | compatible with minimum frequency part | DDR3L | Soft | Half Rate |  | Component | 4 Chip Selects | up to 72 bits | any | With ECC | Final | any | Multiple DDR3 SDRAM components must be laid out in a single-rank DDR2 SDRAM DIMM layout format.
Arria® V GZ | C3 | 400 | compatible with minimum frequency part | DDR3 | Soft | Quarter Rate |  | Component | 4 Chip Selects | up to 72 bits | any | With ECC | Final | any | Multiple DDR3 SDRAM components must be laid out in a single-rank DDR2 SDRAM DIMM layout format.
Arria® V GZ | C3 | 400 | compatible with minimum frequency part | DDR3 | Soft | Quarter Rate |  | Component | 4 Chip Selects | up to 72 bits | any | With ECC | Final | any | Multiple DDR3 SDRAM components must be laid out in a single-rank DDR2 SDRAM DIMM layout format.
Arria® V GZ | C4 | 400 | compatible with minimum frequency part | DDR3 | Soft | Quarter Rate |  | Component | 4 Chip Selects | up to 72 bits | any | With ECC | Final | any | Multiple DDR3 SDRAM components must be laid out in a single-rank DDR2 SDRAM DIMM layout format.
Arria® V GZ | C4 | 400 | compatible with minimum frequency part | DDR3 | Soft | Quarter Rate |  | Component | 4 Chip Selects | up to 72 bits | any | With ECC | Final | any | Multiple DDR3 SDRAM components must be laid out in a single-rank DDR2 SDRAM DIMM layout format.
Arria® V GZ | I4 | 333 | 400 | DDR3 | Soft | Quarter Rate |  | Component | 4 Chip Selects | up to 72 bits | any | With ECC | Final | any | Multiple DDR3 SDRAM components must be laid out in a single-rank DDR2 SDRAM DIMM layout format.
Arria® V GZ | I4 | 333 | 400 | DDR3 | Soft | Quarter Rate |  | Component | 4 Chip Selects | up to 72 bits | any | With ECC | Final | any | Multiple DDR3 SDRAM components must be laid out in a single-rank DDR2 SDRAM DIMM layout format.
Arria® V GZ | I3L | 400 | compatible with minimum frequency part | DDR3 | Soft | Quarter Rate |  | Component | 4 Chip Selects | up to 72 bits | any | With ECC | Final | any | Multiple DDR3 SDRAM components must be laid out in a single-rank DDR2 SDRAM DIMM layout format.
Arria® V GZ | I3L | 400 | compatible with minimum frequency part | DDR3 | Soft | Quarter Rate |  | Component | 4 Chip Selects | up to 72 bits | any | With ECC | Final | any | Multiple DDR3 SDRAM components must be laid out in a single-rank DDR2 SDRAM DIMM layout format.
Arria® V GZ | C3 | 400 | compatible with minimum frequency part | DDR3L | Soft | Quarter Rate |  | Component | 4 Chip Selects | up to 72 bits | any | With ECC | Final | any | Multiple DDR3 SDRAM components must be laid out in a single-rank DDR2 SDRAM DIMM layout format.
Arria® V GZ | C3 | 400 | compatible with minimum frequency part | DDR3L | Soft | Quarter Rate |  | Component | 4 Chip Selects | up to 72 bits | any | With ECC | Final | any | Multiple DDR3 SDRAM components must be laid out in a single-rank DDR2 SDRAM DIMM layout format.
Arria® V GZ | C4 | 400 | compatible with minimum frequency part | DDR3L | Soft | Quarter Rate |  | Component | 4 Chip Selects | up to 72 bits | any | With ECC | Final | any | Multiple DDR3 SDRAM components must be laid out in a single-rank DDR2 SDRAM DIMM layout format.
Arria® V GZ | C4 | 400 | compatible with minimum frequency part | DDR3L | Soft | Quarter Rate |  | Component | 4 Chip Selects | up to 72 bits | any | With ECC | Final | any | Multiple DDR3 SDRAM components must be laid out in a single-rank DDR2 SDRAM DIMM layout format.
Arria® V GZ | I4 | 333 | 400 | DDR3L | Soft | Quarter Rate |  | Component | 4 Chip Selects | up to 72 bits | any | With ECC | Final | any | Multiple DDR3 SDRAM components must be laid out in a single-rank DDR2 SDRAM DIMM layout format.
Arria® V GZ | I4 | 333 | 400 | DDR3L | Soft | Quarter Rate |  | Component | 4 Chip Selects | up to 72 bits | any | With ECC | Final | any | Multiple DDR3 SDRAM components must be laid out in a single-rank DDR2 SDRAM DIMM layout format.
Arria® V GZ | I3L | 400 | compatible with minimum frequency part | DDR3L | Soft | Quarter Rate |  | Component | 4 Chip Selects | up to 72 bits | any | With ECC | Final | any | Multiple DDR3 SDRAM components must be laid out in a single-rank DDR2 SDRAM DIMM layout format.
Arria® V GZ | I3L | 400 | compatible with minimum frequency part | DDR3L | Soft | Quarter Rate |  | Component | 4 Chip Selects | up to 72 bits | any | With ECC | Final | any | Multiple DDR3 SDRAM components must be laid out in a single-rank DDR2 SDRAM DIMM layout format.
Arria® V GZ | C3 | 400 | compatible with minimum frequency part | DDR3 | Soft | Half Rate |  | LRDIMM | 1 DPC 4R | up to 72 bits | any | With ECC | Final | any | Multiple DDR3 SDRAM components must be laid out in a single-rank DDR2 SDRAM DIMM layout format.
Arria® V GZ | C3 | 400 | compatible with minimum frequency part | DDR3 | Soft | Half Rate |  | LRDIMM | 1 DPC 4R | up to 72 bits | any | With ECC | Final | any | Multiple DDR3 SDRAM components must be laid out in a single-rank DDR2 SDRAM DIMM layout format.
Arria® V GZ | C4 | 400 | compatible with minimum frequency part | DDR3 | Soft | Half Rate |  | LRDIMM | 1 DPC 4R | up to 72 bits | any | With ECC | Final | any | Multiple DDR3 SDRAM components must be laid out in a single-rank DDR2 SDRAM DIMM layout format.
Arria® V GZ | C4 | 400 | compatible with minimum frequency part | DDR3 | Soft | Half Rate |  | LRDIMM | 1 DPC 4R | up to 72 bits | any | With ECC | Final | any | Multiple DDR3 SDRAM components must be laid out in a single-rank DDR2 SDRAM DIMM layout format.
Arria® V GZ | I4 | 400 | compatible with minimum frequency part | DDR3 | Soft | Half Rate |  | LRDIMM | 1 DPC 4R | up to 72 bits | any | With ECC | Final | any | Multiple DDR3 SDRAM components must be laid out in a single-rank DDR2 SDRAM DIMM layout format.
Arria® V GZ | I4 | 400 | compatible with minimum frequency part | DDR3 | Soft | Half Rate |  | LRDIMM | 1 DPC 4R | up to 72 bits | any | With ECC | Final | any | Multiple DDR3 SDRAM components must be laid out in a single-rank DDR2 SDRAM DIMM layout format.
Arria® V GZ | I3L | 400 | compatible with minimum frequency part | DDR3 | Soft | Half Rate |  | LRDIMM | 1 DPC 4R | up to 72 bits | any | With ECC | Final | any | Multiple DDR3 SDRAM components must be laid out in a single-rank DDR2 SDRAM DIMM layout format.
Arria® V GZ | I3L | 400 | compatible with minimum frequency part | DDR3 | Soft | Half Rate |  | LRDIMM | 1 DPC 4R | up to 72 bits | any | With ECC | Final | any | Multiple DDR3 SDRAM components must be laid out in a single-rank DDR2 SDRAM DIMM layout format.
Arria® V GZ | C3 | 800 | compatible with minimum frequency part | DDR3 | Soft | Quarter Rate |  | LRDIMM | 1 DPC 4R | up to 72 bits | any | With ECC | Final | any | Multiple DDR3 SDRAM components must be laid out in a single-rank DDR2 SDRAM DIMM layout format.
Arria® V GZ | C3 | 800 | compatible with minimum frequency part | DDR3 | Soft | Quarter Rate |  | LRDIMM | 1 DPC 4R | up to 72 bits | any | With ECC | Final | any | Multiple DDR3 SDRAM components must be laid out in a single-rank DDR2 SDRAM DIMM layout format.
Arria® V GZ | C4 | 533 | compatible with minimum frequency part | DDR3 | Soft | Quarter Rate |  | LRDIMM | 1 DPC 4R | up to 72 bits | any | With ECC | Final | any | Multiple DDR3 SDRAM components must be laid out in a single-rank DDR2 SDRAM DIMM layout format.
Arria® V GZ | C4 | 533 | compatible with minimum frequency part | DDR3 | Soft | Quarter Rate |  | LRDIMM | 1 DPC 4R | up to 72 bits | any | With ECC | Final | any | Multiple DDR3 SDRAM components must be laid out in a single-rank DDR2 SDRAM DIMM layout format.
Arria® V GZ | I4 | 533 | compatible with minimum frequency part | DDR3 | Soft | Quarter Rate |  | LRDIMM | 1 DPC 4R | up to 72 bits | any | With ECC | Final | any | Multiple DDR3 SDRAM components must be laid out in a single-rank DDR2 SDRAM DIMM layout format.
Arria® V GZ | I4 | 533 | compatible with minimum frequency part | DDR3 | Soft | Quarter Rate |  | LRDIMM | 1 DPC 4R | up to 72 bits | any | With ECC | Final | any | Multiple DDR3 SDRAM components must be laid out in a single-rank DDR2 SDRAM DIMM layout format.
Arria® V GZ | I3L | 800 | compatible with minimum frequency part | DDR3 | Soft | Quarter Rate |  | LRDIMM | 1 DPC 4R | up to 72 bits | any | With ECC | Final | any | Multiple DDR3 SDRAM components must be laid out in a single-rank DDR2 SDRAM DIMM layout format.
Arria® V GZ | I3L | 800 | compatible with minimum frequency part | DDR3 | Soft | Quarter Rate |  | LRDIMM | 1 DPC 4R | up to 72 bits | any | With ECC | Final | any | Multiple DDR3 SDRAM components must be laid out in a single-rank DDR2 SDRAM DIMM layout format.
Arria® V GZ | C3 | 400 | compatible with minimum frequency part | DDR3 | Soft | Half Rate |  | RDIMM | 1 DPC 4R | up to 72 bits | any | With ECC | Final | any | Multiple DDR3 SDRAM components must be laid out in a single-rank DDR2 SDRAM DIMM layout format.
Arria® V GZ | C4 | 400 | compatible with minimum frequency part | DDR3 | Soft | Half Rate |  | RDIMM | 1 DPC 4R | up to 72 bits | any | With ECC | Final | any | Multiple DDR3 SDRAM components must be laid out in a single-rank DDR2 SDRAM DIMM layout format.
Arria® V GZ | I4 | 400 | compatible with minimum frequency part | DDR3 | Soft | Half Rate |  | RDIMM | 1 DPC 4R | up to 72 bits | any | With ECC | Final | any | Multiple DDR3 SDRAM components must be laid out in a single-rank DDR2 SDRAM DIMM layout format.
Arria® V GZ | I3L | 400 | compatible with minimum frequency part | DDR3 | Soft | Half Rate |  | RDIMM | 1 DPC 4R | up to 72 bits | any | With ECC | Final | any | Multiple DDR3 SDRAM components must be laid out in a single-rank DDR2 SDRAM DIMM layout format.
Arria® V GZ | C3 | 533 | compatible with minimum frequency part | DDR3 | Soft | Quarter Rate |  | RDIMM | 1 DPC 4R | up to 72 bits | any | With ECC | Final | any | Multiple DDR3 SDRAM components must be laid out in a single-rank DDR2 SDRAM DIMM layout format.
Arria® V GZ | C4 | 400 | compatible with minimum frequency part | DDR3 | Soft | Quarter Rate |  | RDIMM | 1 DPC 4R | up to 72 bits | any | With ECC | Final | any | Multiple DDR3 SDRAM components must be laid out in a single-rank DDR2 SDRAM DIMM layout format.
Arria® V GZ | I4 | 400 | compatible with minimum frequency part | DDR3 | Soft | Quarter Rate |  | RDIMM | 1 DPC 4R | up to 72 bits | any | With ECC | Final | any | Multiple DDR3 SDRAM components must be laid out in a single-rank DDR2 SDRAM DIMM layout format.
Arria® V GZ | I3L | 533 | compatible with minimum frequency part | DDR3 | Soft | Quarter Rate |  | RDIMM | 1 DPC 4R | up to 72 bits | any | With ECC | Final | any | Multiple DDR3 SDRAM components must be laid out in a single-rank DDR2 SDRAM DIMM layout format.
Arria® V GZ | C3 | 400 | compatible with minimum frequency part | DDR3 | Soft | Half Rate |  | LRDIMM | 1 DPC 8R | up to 72 bits | any | With ECC | Final | any | Multiple DDR3 SDRAM components must be laid out in a single-rank DDR2 SDRAM DIMM layout format.
Arria® V GZ | C3 | 400 | compatible with minimum frequency part | DDR3 | Soft | Half Rate |  | LRDIMM | 1 DPC 8R | up to 72 bits | any | With ECC | Final | any | Multiple DDR3 SDRAM components must be laid out in a single-rank DDR2 SDRAM DIMM layout format.
Arria® V GZ | C4 | 400 | compatible with minimum frequency part | DDR3 | Soft | Half Rate |  | LRDIMM | 1 DPC 8R | up to 72 bits | any | With ECC | Final | any | Multiple DDR3 SDRAM components must be laid out in a single-rank DDR2 SDRAM DIMM layout format.
Arria® V GZ | C4 | 400 | compatible with minimum frequency part | DDR3 | Soft | Half Rate |  | LRDIMM | 1 DPC 8R | up to 72 bits | any | With ECC | Final | any | Multiple DDR3 SDRAM components must be laid out in a single-rank DDR2 SDRAM DIMM layout format.
Arria® V GZ | I4 | 400 | compatible with minimum frequency part | DDR3 | Soft | Half Rate |  | LRDIMM | 1 DPC 8R | up to 72 bits | any | With ECC | Final | any | Multiple DDR3 SDRAM components must be laid out in a single-rank DDR2 SDRAM DIMM layout format.
Arria® V GZ | I4 | 400 | compatible with minimum frequency part | DDR3 | Soft | Half Rate |  | LRDIMM | 1 DPC 8R | up to 72 bits | any | With ECC | Final | any | Multiple DDR3 SDRAM components must be laid out in a single-rank DDR2 SDRAM DIMM layout format.
Arria® V GZ | I3L | 400 | compatible with minimum frequency part | DDR3 | Soft | Half Rate |  | LRDIMM | 1 DPC 8R | up to 72 bits | any | With ECC | Final | any | Multiple DDR3 SDRAM components must be laid out in a single-rank DDR2 SDRAM DIMM layout format.
Arria® V GZ | I3L | 400 | compatible with minimum frequency part | DDR3 | Soft | Half Rate |  | LRDIMM | 1 DPC 8R | up to 72 bits | any | With ECC | Final | any | Multiple DDR3 SDRAM components must be laid out in a single-rank DDR2 SDRAM DIMM layout format.
Arria® V GZ | C3 | 800 | compatible with minimum frequency part | DDR3 | Soft | Quarter Rate |  | LRDIMM | 1 DPC 8R | up to 72 bits | any | With ECC | Final | any | Multiple DDR3 SDRAM components must be laid out in a single-rank DDR2 SDRAM DIMM layout format.
Arria® V GZ | C3 | 800 | compatible with minimum frequency part | DDR3 | Soft | Quarter Rate |  | LRDIMM | 1 DPC 8R | up to 72 bits | any | With ECC | Final | any | Multiple DDR3 SDRAM components must be laid out in a single-rank DDR2 SDRAM DIMM layout format.
Arria® V GZ | C4 | 533 | compatible with minimum frequency part | DDR3 | Soft | Quarter Rate |  | LRDIMM | 1 DPC 8R | up to 72 bits | any | With ECC | Final | any | Multiple DDR3 SDRAM components must be laid out in a single-rank DDR2 SDRAM DIMM layout format.
Arria® V GZ | C4 | 533 | compatible with minimum frequency part | DDR3 | Soft | Quarter Rate |  | LRDIMM | 1 DPC 8R | up to 72 bits | any | With ECC | Final | any | Multiple DDR3 SDRAM components must be laid out in a single-rank DDR2 SDRAM DIMM layout format.
Arria® V GZ | I4 | 533 | compatible with minimum frequency part | DDR3 | Soft | Quarter Rate |  | LRDIMM | 1 DPC 8R | up to 72 bits | any | With ECC | Final | any | Multiple DDR3 SDRAM components must be laid out in a single-rank DDR2 SDRAM DIMM layout format.
Arria® V GZ | I4 | 533 | compatible with minimum frequency part | DDR3 | Soft | Quarter Rate |  | LRDIMM | 1 DPC 8R | up to 72 bits | any | With ECC | Final | any | Multiple DDR3 SDRAM components must be laid out in a single-rank DDR2 SDRAM DIMM layout format.
Arria® V GZ | I3L | 800 | compatible with minimum frequency part | DDR3 | Soft | Quarter Rate |  | LRDIMM | 1 DPC 8R | up to 72 bits | any | With ECC | Final | any | Multiple DDR3 SDRAM components must be laid out in a single-rank DDR2 SDRAM DIMM layout format.
Arria® V GZ | I3L | 800 | compatible with minimum frequency part | DDR3 | Soft | Quarter Rate |  | LRDIMM | 1 DPC 8R | up to 72 bits | any | With ECC | Final | any | Multiple DDR3 SDRAM components must be laid out in a single-rank DDR2 SDRAM DIMM layout format.
Arria® V GZ | C3 | 267 | compatible with minimum frequency part | DDR2 | Soft | Full Rate |  | RDIMM | 1 DPC 2R | up to 72 bits | any | With ECC | Final | any | None
Arria® V GZ | C3 | 267 | compatible with minimum frequency part | DDR2 | Soft | Full Rate |  | RDIMM | 1 DPC 2R | up to 72 bits | any | With ECC | Final | any | None
Arria® V GZ | C4 | 233 | compatible with minimum frequency part | DDR2 | Soft | Full Rate |  | RDIMM | 1 DPC 2R | up to 72 bits | any | With ECC | Final | any | None
Arria® V GZ | C4 | 233 | compatible with minimum frequency part | DDR2 | Soft | Full Rate |  | RDIMM | 1 DPC 2R | up to 72 bits | any | With ECC | Final | any | None
Arria® V GZ | I4 | 233 | compatible with minimum frequency part | DDR2 | Soft | Full Rate |  | RDIMM | 1 DPC 2R | up to 72 bits | any | With ECC | Final | any | None
Arria® V GZ | I4 | 233 | compatible with minimum frequency part | DDR2 | Soft | Full Rate |  | RDIMM | 1 DPC 2R | up to 72 bits | any | With ECC | Final | any | None
Arria® V GZ | I3L | 267 | compatible with minimum frequency part | DDR2 | Soft | Full Rate |  | RDIMM | 1 DPC 2R | up to 72 bits | any | With ECC | Final | any | None
Arria® V GZ | I3L | 267 | compatible with minimum frequency part | DDR2 | Soft | Full Rate |  | RDIMM | 1 DPC 2R | up to 72 bits | any | With ECC | Final | any | None
Arria® V GZ | C3 | 333 | compatible with minimum frequency part | DDR2 | Soft | Half Rate |  | RDIMM | 1 DPC 2R | up to 72 bits | any | With ECC | Final | any | None
Arria® V GZ | C3 | 333 | compatible with minimum frequency part | DDR2 | Soft | Half Rate |  | RDIMM | 1 DPC 2R | up to 72 bits | any | With ECC | Final | any | None
Arria® V GZ | C4 | 333 | compatible with minimum frequency part | DDR2 | Soft | Half Rate |  | RDIMM | 1 DPC 2R | up to 72 bits | any | With ECC | Final | any | None
Arria® V GZ | C4 | 333 | compatible with minimum frequency part | DDR2 | Soft | Half Rate |  | RDIMM | 1 DPC 2R | up to 72 bits | any | With ECC | Final | any | None
Arria® V GZ | I4 | 333 | compatible with minimum frequency part | DDR2 | Soft | Half Rate |  | RDIMM | 1 DPC 2R | up to 72 bits | any | With ECC | Final | any | None
Arria® V GZ | I4 | 333 | compatible with minimum frequency part | DDR2 | Soft | Half Rate |  | RDIMM | 1 DPC 2R | up to 72 bits | any | With ECC | Final | any | None
Arria® V GZ | I3L | 333 | compatible with minimum frequency part | DDR2 | Soft | Half Rate |  | RDIMM | 1 DPC 2R | up to 72 bits | any | With ECC | Final | any | None
Arria® V GZ | I3L | 333 | compatible with minimum frequency part | DDR2 | Soft | Half Rate |  | RDIMM | 1 DPC 2R | up to 72 bits | any | With ECC | Final | any | None
Arria® V GZ | C3 | 400 | compatible with minimum frequency part | DDR3 | Soft | Half Rate |  | RDIMM | 1 DPC 2R | up to 72 bits | any | With ECC | Final | any | Multiple DDR3 SDRAM components must be laid out in a single-rank DDR2 SDRAM DIMM layout format.
Arria® V GZ | C3 | 400 | compatible with minimum frequency part | DDR3 | Soft | Half Rate |  | RDIMM | 1 DPC 2R | up to 72 bits | any | With ECC | Final | any | Multiple DDR3 SDRAM components must be laid out in a single-rank DDR2 SDRAM DIMM layout format.
Arria® V GZ | C4 | 333 | 400 | DDR3 | Soft | Half Rate |  | RDIMM | 1 DPC 2R | up to 72 bits | any | With ECC | Final | any | Multiple DDR3 SDRAM components must be laid out in a single-rank DDR2 SDRAM DIMM layout format.
Arria® V GZ | C4 | 333 | 400 | DDR3 | Soft | Half Rate |  | RDIMM | 1 DPC 2R | up to 72 bits | any | With ECC | Final | any | Multiple DDR3 SDRAM components must be laid out in a single-rank DDR2 SDRAM DIMM layout format.
Arria® V GZ | I4 | 333 | 400 | DDR3 | Soft | Half Rate |  | RDIMM | 1 DPC 2R | up to 72 bits | any | With ECC | Final | any | Multiple DDR3 SDRAM components must be laid out in a single-rank DDR2 SDRAM DIMM layout format.
Arria® V GZ | I4 | 333 | 400 | DDR3 | Soft | Half Rate |  | RDIMM | 1 DPC 2R | up to 72 bits | any | With ECC | Final | any | Multiple DDR3 SDRAM components must be laid out in a single-rank DDR2 SDRAM DIMM layout format.
Arria® V GZ | I3L | 400 | compatible with minimum frequency part | DDR3 | Soft | Half Rate |  | RDIMM | 1 DPC 2R | up to 72 bits | any | With ECC | Final | any | Multiple DDR3 SDRAM components must be laid out in a single-rank DDR2 SDRAM DIMM layout format.
Arria® V GZ | I3L | 400 | compatible with minimum frequency part | DDR3 | Soft | Half Rate |  | RDIMM | 1 DPC 2R | up to 72 bits | any | With ECC | Final | any | Multiple DDR3 SDRAM components must be laid out in a single-rank DDR2 SDRAM DIMM layout format.
Arria® V GZ | C3 | 400 | compatible with minimum frequency part | DDR3L | Soft | Half Rate |  | RDIMM | 1 DPC 2R | up to 72 bits | any | With ECC | Final | any | Multiple DDR3 SDRAM components must be laid out in a single-rank DDR2 SDRAM DIMM layout format.
Arria® V GZ | C3 | 400 | compatible with minimum frequency part | DDR3L | Soft | Half Rate |  | RDIMM | 1 DPC 2R | up to 72 bits | any | With ECC | Final | any | Multiple DDR3 SDRAM components must be laid out in a single-rank DDR2 SDRAM DIMM layout format.
Arria® V GZ | C4 | 333 | 400 | DDR3L | Soft | Half Rate |  | RDIMM | 1 DPC 2R | up to 72 bits | any | With ECC | Final | any | Multiple DDR3 SDRAM components must be laid out in a single-rank DDR2 SDRAM DIMM layout format.
Arria® V GZ | C4 | 333 | 400 | DDR3L | Soft | Half Rate |  | RDIMM | 1 DPC 2R | up to 72 bits | any | With ECC | Final | any | Multiple DDR3 SDRAM components must be laid out in a single-rank DDR2 SDRAM DIMM layout format.
Arria® V GZ | I4 | 333 | 400 | DDR3L | Soft | Half Rate |  | RDIMM | 1 DPC 2R | up to 72 bits | any | With ECC | Final | any | Multiple DDR3 SDRAM components must be laid out in a single-rank DDR2 SDRAM DIMM layout format.
Arria® V GZ | I4 | 333 | 400 | DDR3L | Soft | Half Rate |  | RDIMM | 1 DPC 2R | up to 72 bits | any | With ECC | Final | any | Multiple DDR3 SDRAM components must be laid out in a single-rank DDR2 SDRAM DIMM layout format.
Arria® V GZ | I3L | 400 | compatible with minimum frequency part | DDR3L | Soft | Half Rate |  | RDIMM | 1 DPC 2R | up to 72 bits | any | With ECC | Final | any | Multiple DDR3 SDRAM components must be laid out in a single-rank DDR2 SDRAM DIMM layout format.
Arria® V GZ | I3L | 400 | compatible with minimum frequency part | DDR3L | Soft | Half Rate |  | RDIMM | 1 DPC 2R | up to 72 bits | any | With ECC | Final | any | Multiple DDR3 SDRAM components must be laid out in a single-rank DDR2 SDRAM DIMM layout format.
Arria® V GZ | C3 | 667 | compatible with minimum frequency part | DDR3 | Soft | Quarter Rate |  | RDIMM | 1 DPC 2R | up to 72 bits | any | With ECC | Final | any | Multiple DDR3 SDRAM components must be laid out in a single-rank DDR2 SDRAM DIMM layout format.
Arria® V GZ | C3 | 667 | compatible with minimum frequency part | DDR3 | Soft | Quarter Rate |  | RDIMM | 1 DPC 2R | up to 72 bits | any | With ECC | Final | any | Multiple DDR3 SDRAM components must be laid out in a single-rank DDR2 SDRAM DIMM layout format.
Arria® V GZ | C4 | 400 | compatible with minimum frequency part | DDR3 | Soft | Quarter Rate |  | RDIMM | 1 DPC 2R | up to 72 bits | any | With ECC | Final | any | Multiple DDR3 SDRAM components must be laid out in a single-rank DDR2 SDRAM DIMM layout format.
Arria® V GZ | C4 | 400 | compatible with minimum frequency part | DDR3 | Soft | Quarter Rate |  | RDIMM | 1 DPC 2R | up to 72 bits | any | With ECC | Final | any | Multiple DDR3 SDRAM components must be laid out in a single-rank DDR2 SDRAM DIMM layout format.
Arria® V GZ | I4 | 400 | compatible with minimum frequency part | DDR3 | Soft | Quarter Rate |  | RDIMM | 1 DPC 2R | up to 72 bits | any | With ECC | Final | any | Multiple DDR3 SDRAM components must be laid out in a single-rank DDR2 SDRAM DIMM layout format.
Arria® V GZ | I4 | 400 | compatible with minimum frequency part | DDR3 | Soft | Quarter Rate |  | RDIMM | 1 DPC 2R | up to 72 bits | any | With ECC | Final | any | Multiple DDR3 SDRAM components must be laid out in a single-rank DDR2 SDRAM DIMM layout format.
Arria® V GZ | I3L | 667 | compatible with minimum frequency part | DDR3 | Soft | Quarter Rate |  | RDIMM | 1 DPC 2R | up to 72 bits | any | With ECC | Final | any | Multiple DDR3 SDRAM components must be laid out in a single-rank DDR2 SDRAM DIMM layout format.
Arria® V GZ | I3L | 667 | compatible with minimum frequency part | DDR3 | Soft | Quarter Rate |  | RDIMM | 1 DPC 2R | up to 72 bits | any | With ECC | Final | any | Multiple DDR3 SDRAM components must be laid out in a single-rank DDR2 SDRAM DIMM layout format.
Arria® V GZ | C3 | 667 | compatible with minimum frequency part | DDR3L | Soft | Quarter Rate |  | RDIMM | 1 DPC 2R | up to 72 bits | any | With ECC | Final | any | Multiple DDR3 SDRAM components must be laid out in a single-rank DDR2 SDRAM DIMM layout format.
Arria® V GZ | C3 | 667 | compatible with minimum frequency part | DDR3L | Soft | Quarter Rate |  | RDIMM | 1 DPC 2R | up to 72 bits | any | With ECC | Final | any | Multiple DDR3 SDRAM components must be laid out in a single-rank DDR2 SDRAM DIMM layout format.
Arria® V GZ | C4 | 400 | compatible with minimum frequency part | DDR3L | Soft | Quarter Rate |  | RDIMM | 1 DPC 2R | up to 72 bits | any | With ECC | Final | any | Multiple DDR3 SDRAM components must be laid out in a single-rank DDR2 SDRAM DIMM layout format.
Arria® V GZ | C4 | 400 | compatible with minimum frequency part | DDR3L | Soft | Quarter Rate |  | RDIMM | 1 DPC 2R | up to 72 bits | any | With ECC | Final | any | Multiple DDR3 SDRAM components must be laid out in a single-rank DDR2 SDRAM DIMM layout format.
Arria® V GZ | I4 | 400 | compatible with minimum frequency part | DDR3L | Soft | Quarter Rate |  | RDIMM | 1 DPC 2R | up to 72 bits | any | With ECC | Final | any | Multiple DDR3 SDRAM components must be laid out in a single-rank DDR2 SDRAM DIMM layout format.
Arria® V GZ | I4 | 400 | compatible with minimum frequency part | DDR3L | Soft | Quarter Rate |  | RDIMM | 1 DPC 2R | up to 72 bits | any | With ECC | Final | any | Multiple DDR3 SDRAM components must be laid out in a single-rank DDR2 SDRAM DIMM layout format.
Arria® V GZ | I3L | 667 | compatible with minimum frequency part | DDR3L | Soft | Quarter Rate |  | RDIMM | 1 DPC 2R | up to 72 bits | any | With ECC | Final | any | Multiple DDR3 SDRAM components must be laid out in a single-rank DDR2 SDRAM DIMM layout format.
Arria® V GZ | I3L | 667 | compatible with minimum frequency part | DDR3L | Soft | Quarter Rate |  | RDIMM | 1 DPC 2R | up to 72 bits | any | With ECC | Final | any | Multiple DDR3 SDRAM components must be laid out in a single-rank DDR2 SDRAM DIMM layout format.
Arria® V GZ | C3 | 267 | compatible with minimum frequency part | DDR2 | Soft | Full Rate |  | UDIMM | 1 DPC 2R | up to 72 bits | any | With ECC | Final | any | None
Arria® V GZ | C3 | 267 | compatible with minimum frequency part | DDR2 | Soft | Full Rate |  | UDIMM | 1 DPC 2R | up to 72 bits | any | With ECC | Final | any | None
Arria® V GZ | C4 | 233 | compatible with minimum frequency part | DDR2 | Soft | Full Rate |  | UDIMM | 1 DPC 2R | up to 72 bits | any | With ECC | Final | any | None
Arria® V GZ | C4 | 233 | compatible with minimum frequency part | DDR2 | Soft | Full Rate |  | UDIMM | 1 DPC 2R | up to 72 bits | any | With ECC | Final | any | None
Arria® V GZ | I4 | 233 | compatible with minimum frequency part | DDR2 | Soft | Full Rate |  | UDIMM | 1 DPC 2R | up to 72 bits | any | With ECC | Final | any | None
Arria® V GZ | I4 | 233 | compatible with minimum frequency part | DDR2 | Soft | Full Rate |  | UDIMM | 1 DPC 2R | up to 72 bits | any | With ECC | Final | any | None
Arria® V GZ | I3L | 267 | compatible with minimum frequency part | DDR2 | Soft | Full Rate |  | UDIMM | 1 DPC 2R | up to 72 bits | any | With ECC | Final | any | None
Arria® V GZ | I3L | 267 | compatible with minimum frequency part | DDR2 | Soft | Full Rate |  | UDIMM | 1 DPC 2R | up to 72 bits | any | With ECC | Final | any | None
Arria® V GZ | C3 | 333 | compatible with minimum frequency part | DDR2 | Soft | Half Rate |  | UDIMM | 1 DPC 2R | up to 72 bits | any | With ECC | Final | any | None
Arria® V GZ | C3 | 333 | compatible with minimum frequency part | DDR2 | Soft | Half Rate |  | UDIMM | 1 DPC 2R | up to 72 bits | any | With ECC | Final | any | None
Arria® V GZ | C4 | 333 | compatible with minimum frequency part | DDR2 | Soft | Half Rate |  | UDIMM | 1 DPC 2R | up to 72 bits | any | With ECC | Final | any | None
Arria® V GZ | C4 | 333 | compatible with minimum frequency part | DDR2 | Soft | Half Rate |  | UDIMM | 1 DPC 2R | up to 72 bits | any | With ECC | Final | any | None
Arria® V GZ | I4 | 333 | compatible with minimum frequency part | DDR2 | Soft | Half Rate |  | UDIMM | 1 DPC 2R | up to 72 bits | any | With ECC | Final | any | None
Arria® V GZ | I4 | 333 | compatible with minimum frequency part | DDR2 | Soft | Half Rate |  | UDIMM | 1 DPC 2R | up to 72 bits | any | With ECC | Final | any | None
Arria® V GZ | I3L | 333 | compatible with minimum frequency part | DDR2 | Soft | Half Rate |  | UDIMM | 1 DPC 2R | up to 72 bits | any | With ECC | Final | any | None
Arria® V GZ | I3L | 333 | compatible with minimum frequency part | DDR2 | Soft | Half Rate |  | UDIMM | 1 DPC 2R | up to 72 bits | any | With ECC | Final | any | None
Arria® V GZ | C3 | 400 | compatible with minimum frequency part | DDR3 | Soft | Half Rate |  | UDIMM | 1 DPC 2R | up to 72 bits | any | With ECC | Final | any | Multiple DDR3 SDRAM components must be laid out in a single-rank DDR2 SDRAM DIMM layout format.
Arria® V GZ | C3 | 400 | compatible with minimum frequency part | DDR3 | Soft | Half Rate |  | UDIMM | 1 DPC 2R | up to 72 bits | any | With ECC | Final | any | Multiple DDR3 SDRAM components must be laid out in a single-rank DDR2 SDRAM DIMM layout format.
Arria® V GZ | C4 | 333 | 533 | DDR3 | Soft | Half Rate |  | UDIMM | 1 DPC 2R | up to 72 bits | any | With ECC | Final | any | Multiple DDR3 SDRAM components must be laid out in a single-rank DDR2 SDRAM DIMM layout format.
Arria® V GZ | C4 | 333 | 533 | DDR3 | Soft | Half Rate |  | UDIMM | 1 DPC 2R | up to 72 bits | any | With ECC | Final | any | Multiple DDR3 SDRAM components must be laid out in a single-rank DDR2 SDRAM DIMM layout format.
Arria® V GZ | I4 | 333 | 533 | DDR3 | Soft | Half Rate |  | UDIMM | 1 DPC 2R | up to 72 bits | any | With ECC | Final | any | Multiple DDR3 SDRAM components must be laid out in a single-rank DDR2 SDRAM DIMM layout format.
Arria® V GZ | I4 | 333 | 533 | DDR3 | Soft | Half Rate |  | UDIMM | 1 DPC 2R | up to 72 bits | any | With ECC | Final | any | Multiple DDR3 SDRAM components must be laid out in a single-rank DDR2 SDRAM DIMM layout format.
Arria® V GZ | I3L | 400 | compatible with minimum frequency part | DDR3 | Soft | Half Rate |  | UDIMM | 1 DPC 2R | up to 72 bits | any | With ECC | Final | any | Multiple DDR3 SDRAM components must be laid out in a single-rank DDR2 SDRAM DIMM layout format.
Arria® V GZ | I3L | 400 | compatible with minimum frequency part | DDR3 | Soft | Half Rate |  | UDIMM | 1 DPC 2R | up to 72 bits | any | With ECC | Final | any | Multiple DDR3 SDRAM components must be laid out in a single-rank DDR2 SDRAM DIMM layout format.
Arria® V GZ | C3 | 400 | compatible with minimum frequency part | DDR3L | Soft | Half Rate |  | UDIMM | 1 DPC 2R | up to 72 bits | any | With ECC | Final | any | Multiple DDR3 SDRAM components must be laid out in a single-rank DDR2 SDRAM DIMM layout format.
Arria® V GZ | C3 | 400 | compatible with minimum frequency part | DDR3L | Soft | Half Rate |  | UDIMM | 1 DPC 2R | up to 72 bits | any | With ECC | Final | any | Multiple DDR3 SDRAM components must be laid out in a single-rank DDR2 SDRAM DIMM layout format.
Arria® V GZ | C4 | 333 | 533 | DDR3L | Soft | Half Rate |  | UDIMM | 1 DPC 2R | up to 72 bits | any | With ECC | Final | any | Multiple DDR3 SDRAM components must be laid out in a single-rank DDR2 SDRAM DIMM layout format.
Arria® V GZ | C4 | 333 | 533 | DDR3L | Soft | Half Rate |  | UDIMM | 1 DPC 2R | up to 72 bits | any | With ECC | Final | any | Multiple DDR3 SDRAM components must be laid out in a single-rank DDR2 SDRAM DIMM layout format.
Arria® V GZ | I4 | 333 | 533 | DDR3L | Soft | Half Rate |  | UDIMM | 1 DPC 2R | up to 72 bits | any | With ECC | Final | any | Multiple DDR3 SDRAM components must be laid out in a single-rank DDR2 SDRAM DIMM layout format.
Arria® V GZ | I4 | 333 | 533 | DDR3L | Soft | Half Rate |  | UDIMM | 1 DPC 2R | up to 72 bits | any | With ECC | Final | any | Multiple DDR3 SDRAM components must be laid out in a single-rank DDR2 SDRAM DIMM layout format.
Arria® V GZ | I3L | 400 | compatible with minimum frequency part | DDR3L | Soft | Half Rate |  | UDIMM | 1 DPC 2R | up to 72 bits | any | With ECC | Final | any | Multiple DDR3 SDRAM components must be laid out in a single-rank DDR2 SDRAM DIMM layout format.
Arria® V GZ | I3L | 400 | compatible with minimum frequency part | DDR3L | Soft | Half Rate |  | UDIMM | 1 DPC 2R | up to 72 bits | any | With ECC | Final | any | Multiple DDR3 SDRAM components must be laid out in a single-rank DDR2 SDRAM DIMM layout format.
Arria® V GZ | C3 | 667 | compatible with minimum frequency part | DDR3 | Soft | Quarter Rate |  | UDIMM | 1 DPC 2R | up to 72 bits | any | With ECC | Final | any | Multiple DDR3 SDRAM components must be laid out in a single-rank DDR2 SDRAM DIMM layout format.
Arria® V GZ | C3 | 667 | compatible with minimum frequency part | DDR3 | Soft | Quarter Rate |  | UDIMM | 1 DPC 2R | up to 72 bits | any | With ECC | Final | any | Multiple DDR3 SDRAM components must be laid out in a single-rank DDR2 SDRAM DIMM layout format.
Arria® V GZ | C4 | 400 | compatible with minimum frequency part | DDR3 | Soft | Quarter Rate |  | UDIMM | 1 DPC 2R | up to 72 bits | any | With ECC | Final | any | Multiple DDR3 SDRAM components must be laid out in a single-rank DDR2 SDRAM DIMM layout format.
Arria® V GZ | C4 | 400 | compatible with minimum frequency part | DDR3 | Soft | Quarter Rate |  | UDIMM | 1 DPC 2R | up to 72 bits | any | With ECC | Final | any | Multiple DDR3 SDRAM components must be laid out in a single-rank DDR2 SDRAM DIMM layout format.
Arria® V GZ | I4 | 400 | compatible with minimum frequency part | DDR3 | Soft | Quarter Rate |  | UDIMM | 1 DPC 2R | up to 72 bits | any | With ECC | Final | any | Multiple DDR3 SDRAM components must be laid out in a single-rank DDR2 SDRAM DIMM layout format.
Arria® V GZ | I4 | 400 | compatible with minimum frequency part | DDR3 | Soft | Quarter Rate |  | UDIMM | 1 DPC 2R | up to 72 bits | any | With ECC | Final | any | Multiple DDR3 SDRAM components must be laid out in a single-rank DDR2 SDRAM DIMM layout format.
Arria® V GZ | I3L | 667 | compatible with minimum frequency part | DDR3 | Soft | Quarter Rate |  | UDIMM | 1 DPC 2R | up to 72 bits | any | With ECC | Final | any | Multiple DDR3 SDRAM components must be laid out in a single-rank DDR2 SDRAM DIMM layout format.
Arria® V GZ | I3L | 667 | compatible with minimum frequency part | DDR3 | Soft | Quarter Rate |  | UDIMM | 1 DPC 2R | up to 72 bits | any | With ECC | Final | any | Multiple DDR3 SDRAM components must be laid out in a single-rank DDR2 SDRAM DIMM layout format.
Arria® V GZ | C3 | 667 | compatible with minimum frequency part | DDR3L | Soft | Quarter Rate |  | UDIMM | 1 DPC 2R | up to 72 bits | any | With ECC | Final | any | Multiple DDR3 SDRAM components must be laid out in a single-rank DDR2 SDRAM DIMM layout format.
Arria® V GZ | C3 | 667 | compatible with minimum frequency part | DDR3L | Soft | Quarter Rate |  | UDIMM | 1 DPC 2R | up to 72 bits | any | With ECC | Final | any | Multiple DDR3 SDRAM components must be laid out in a single-rank DDR2 SDRAM DIMM layout format.
Arria® V GZ | C4 | 400 | compatible with minimum frequency part | DDR3L | Soft | Quarter Rate |  | UDIMM | 1 DPC 2R | up to 72 bits | any | With ECC | Final | any | Multiple DDR3 SDRAM components must be laid out in a single-rank DDR2 SDRAM DIMM layout format.
Arria® V GZ | C4 | 400 | compatible with minimum frequency part | DDR3L | Soft | Quarter Rate |  | UDIMM | 1 DPC 2R | up to 72 bits | any | With ECC | Final | any | Multiple DDR3 SDRAM components must be laid out in a single-rank DDR2 SDRAM DIMM layout format.
Arria® V GZ | I4 | 400 | compatible with minimum frequency part | DDR3L | Soft | Quarter Rate |  | UDIMM | 1 DPC 2R | up to 72 bits | any | With ECC | Final | any | Multiple DDR3 SDRAM components must be laid out in a single-rank DDR2 SDRAM DIMM layout format.
Arria® V GZ | I3L | 667 | compatible with minimum frequency part | DDR3L | Soft | Quarter Rate |  | UDIMM | 1 DPC 2R | up to 72 bits | any | With ECC | Final | any | Multiple DDR3 SDRAM components must be laid out in a single-rank DDR2 SDRAM DIMM layout format.
Arria® V GZ | I3L | 667 | compatible with minimum frequency part | DDR3L | Soft | Quarter Rate |  | UDIMM | 1 DPC 2R | up to 72 bits | any | With ECC | Final | any | Multiple DDR3 SDRAM components must be laid out in a single-rank DDR2 SDRAM DIMM layout format.
Arria® V GZ | C3 | 267 | compatible with minimum frequency part | DDR2 | Soft | Full Rate |  | RDIMM | 2 DPC 2R | up to 72 bits | any | With ECC | Final | any | None
Arria® V GZ | C3 | 267 | compatible with minimum frequency part | DDR2 | Soft | Full Rate |  | RDIMM | 2 DPC 2R | up to 72 bits | any | With ECC | Final | any | None
Arria® V GZ | C4 | 233 | compatible with minimum frequency part | DDR2 | Soft | Full Rate |  | RDIMM | 2 DPC 2R | up to 72 bits | any | With ECC | Final | any | None
Arria® V GZ | C4 | 233 | compatible with minimum frequency part | DDR2 | Soft | Full Rate |  | RDIMM | 2 DPC 2R | up to 72 bits | any | With ECC | Final | any | None
Arria® V GZ | I4 | 233 | compatible with minimum frequency part | DDR2 | Soft | Full Rate |  | RDIMM | 2 DPC 2R | up to 72 bits | any | With ECC | Final | any | None
Arria® V GZ | I4 | 233 | compatible with minimum frequency part | DDR2 | Soft | Full Rate |  | RDIMM | 2 DPC 2R | up to 72 bits | any | With ECC | Final | any | None
Arria® V GZ | I3L | 267 | compatible with minimum frequency part | DDR2 | Soft | Full Rate |  | RDIMM | 2 DPC 2R | up to 72 bits | any | With ECC | Final | any | None
Arria® V GZ | I3L | 267 | compatible with minimum frequency part | DDR2 | Soft | Full Rate |  | RDIMM | 2 DPC 2R | up to 72 bits | any | With ECC | Final | any | None
Arria® V GZ | C3 | 333 | compatible with minimum frequency part | DDR2 | Soft | Half Rate |  | RDIMM | 2 DPC 2R | up to 72 bits | any | With ECC | Final | any | None
Arria® V GZ | C3 | 333 | compatible with minimum frequency part | DDR2 | Soft | Half Rate |  | RDIMM | 2 DPC 2R | up to 72 bits | any | With ECC | Final | any | None
Arria® V GZ | C4 | 300 | compatible with minimum frequency part | DDR2 | Soft | Half Rate |  | RDIMM | 2 DPC 2R | up to 72 bits | any | With ECC | Final | any | None
Arria® V GZ | I4 | 300 | compatible with minimum frequency part | DDR2 | Soft | Half Rate |  | RDIMM | 2 DPC 2R | up to 72 bits | any | With ECC | Final | any | None
Arria® V GZ | I4 | 300 | compatible with minimum frequency part | DDR2 | Soft | Half Rate |  | RDIMM | 2 DPC 2R | up to 72 bits | any | With ECC | Final | any | None
Arria® V GZ | I3L | 333 | compatible with minimum frequency part | DDR2 | Soft | Half Rate |  | RDIMM | 2 DPC 2R | up to 72 bits | any | With ECC | Final | any | None
Arria® V GZ | I3L | 333 | compatible with minimum frequency part | DDR2 | Soft | Half Rate |  | RDIMM | 2 DPC 2R | up to 72 bits | any | With ECC | Final | any | None
Stratix® V E (Vcc = 0.9V) | C1 | 533 | compatible with minimum frequency part | DDR3L | Soft | Quarter Rate |  | Ping Pong PHY | 2 DPC 2R | up to 72 bits | any | With ECC | Final | any | Refer to timing closure guidelines in database knowledge solution rd06142011_575.
Stratix® V E (Vcc = 0.9V) | C1 | 533 | compatible with minimum frequency part | DDR3L | Soft | Quarter Rate |  | Ping Pong PHY | 2 DPC 2R | up to 72 bits | any | With ECC | Final | any | Refer to timing closure guidelines in database knowledge solution rd06142011_575.
Stratix® V E (Vcc = 0.9V) | C2 | 533 | compatible with minimum frequency part | DDR3L | Soft | Quarter Rate |  | Ping Pong PHY | 2 DPC 2R | up to 72 bits | any | With ECC | Final | any | Refer to timing closure guidelines in database knowledge solution rd06142011_575.
Stratix® V E (Vcc = 0.9V) | I2 | 533 | compatible with minimum frequency part | DDR3L | Soft | Quarter Rate |  | Ping Pong PHY | 2 DPC 2R | up to 72 bits | any | With ECC | Final | any | Refer to timing closure guidelines in database knowledge solution rd06142011_575.
Stratix® V E (Vcc = 0.9V) | I2 | 533 | compatible with minimum frequency part | DDR3L | Soft | Quarter Rate |  | Ping Pong PHY | 2 DPC 2R | up to 72 bits | any | With ECC | Final | any | Refer to timing closure guidelines in database knowledge solution rd06142011_575.
Stratix® V E (Vcc = 0.85V) | C3 | 400 | compatible with minimum frequency part | DDR3L | Soft | Quarter Rate |  | Ping Pong PHY | 2 DPC 2R | up to 72 bits | any | With ECC | Final | any | Refer to timing closure guidelines in database knowledge solution rd06142011_575.
Stratix® V E (Vcc = 0.85V) | I3 | 400 | compatible with minimum frequency part | DDR3L | Soft | Quarter Rate |  | Ping Pong PHY | 2 DPC 2R | up to 72 bits | any | With ECC | Final | any | Refer to timing closure guidelines in database knowledge solution rd06142011_575.
Stratix® V E (Vcc = 0.85V) | I3 | 400 | compatible with minimum frequency part | DDR3L | Soft | Quarter Rate |  | Ping Pong PHY | 2 DPC 2R | up to 72 bits | any | With ECC | Final | any | Refer to timing closure guidelines in database knowledge solution rd06142011_575.
Stratix® V E (Vcc = 0.85V) | C4 | 400 | compatible with minimum frequency part | DDR3L | Soft | Quarter Rate |  | Ping Pong PHY | 2 DPC 2R | up to 72 bits | any | With ECC | Final | any | Refer to timing closure guidelines in database knowledge solution rd06142011_575.
Stratix® V E (Vcc = 0.85V) | C4 | 400 | compatible with minimum frequency part | DDR3L | Soft | Quarter Rate |  | Ping Pong PHY | 2 DPC 2R | up to 72 bits | any | With ECC | Final | any | Refer to timing closure guidelines in database knowledge solution rd06142011_575.
Stratix® V E (Vcc = 0.85V) | I4 | 333 | 533 | DDR3L | Soft | Quarter Rate |  | Ping Pong PHY | 2 DPC 2R | up to 72 bits | any | With ECC | Final | any | Refer to timing closure guidelines in database knowledge solution rd06142011_575.
Stratix® V E (Vcc = 0.85V) | I4 | 333 | 533 | DDR3L | Soft | Quarter Rate |  | Ping Pong PHY | 2 DPC 2R | up to 72 bits | any | With ECC | Final | any | Refer to timing closure guidelines in database knowledge solution rd06142011_575.
Stratix® V E (Vcc = 0.85V) | M4 | 400 | compatible with minimum frequency part | DDR3L | Soft | Quarter Rate |  | Ping Pong PHY | 2 DPC 2R | up to 72 bits | any | With ECC | Final | any | Refer to timing closure guidelines in database knowledge solution rd06142011_575.
Stratix® V E (Vcc = 0.85V) | M4 | 400 | compatible with minimum frequency part | DDR3L | Soft | Quarter Rate |  | Ping Pong PHY | 2 DPC 2R | up to 72 bits | any | With ECC | Final | any | Refer to timing closure guidelines in database knowledge solution rd06142011_575.
Stratix® V E (Vcc = 0.85V) | C2L | 533 | compatible with minimum frequency part | DDR3L | Soft | Quarter Rate |  | Ping Pong PHY | 2 DPC 2R | up to 72 bits | any | With ECC | Final | any | Refer to timing closure guidelines in database knowledge solution rd06142011_575.
Stratix® V E (Vcc = 0.85V) | I2L | 533 | compatible with minimum frequency part | DDR3L | Soft | Quarter Rate |  | Ping Pong PHY | 2 DPC 2R | up to 72 bits | any | With ECC | Final | any | Refer to timing closure guidelines in database knowledge solution rd06142011_575.
Stratix® V E (Vcc = 0.85V) | I2L | 533 | compatible with minimum frequency part | DDR3L | Soft | Quarter Rate |  | Ping Pong PHY | 2 DPC 2R | up to 72 bits | any | With ECC | Final | any | Refer to timing closure guidelines in database knowledge solution rd06142011_575.
Stratix® V E (Vcc = 0.85V) | C3L | 400 | compatible with minimum frequency part | DDR3L | Soft | Quarter Rate |  | Ping Pong PHY | 2 DPC 2R | up to 72 bits | any | With ECC | Final | any | Refer to timing closure guidelines in database knowledge solution rd06142011_575.
Stratix® V E (Vcc = 0.85V) | I3L | 400 | compatible with minimum frequency part | DDR3L | Soft | Quarter Rate |  | Ping Pong PHY | 2 DPC 2R | up to 72 bits | any | With ECC | Final | any | Refer to timing closure guidelines in database knowledge solution rd06142011_575.
Stratix® V E (Vcc = 0.85V) | I3L | 400 | compatible with minimum frequency part | DDR3L | Soft | Quarter Rate |  | Ping Pong PHY | 2 DPC 2R | up to 72 bits | any | With ECC | Final | any | Refer to timing closure guidelines in database knowledge solution rd06142011_575.
Stratix® V E (Vcc = 0.9V) | I3YY | 400 | compatible with minimum frequency part | DDR3L | Soft | Quarter Rate |  | Ping Pong PHY | 2 DPC 2R | up to 72 bits | any | With ECC | Final | any | Refer to timing closure guidelines in database knowledge solution rd06142011_575.
Stratix® V E (Vcc = 0.9V) | I3YY | 400 | compatible with minimum frequency part | DDR3L | Soft | Quarter Rate |  | Ping Pong PHY | 2 DPC 2R | up to 72 bits | any | With ECC | Final | any | Refer to timing closure guidelines in database knowledge solution rd06142011_575.
Stratix® V E (Vcc = 0.9V) | C1 | 533 | compatible with minimum frequency part | DDR3L | Soft | Half Rate |  | UDIMM | 2 DPC 2R | up to 72 bits | any | With ECC | Final | any | Refer to timing closure guidelines in database knowledge solution rd06142011_575.
Stratix® V E (Vcc = 0.9V) | C1 | 533 | compatible with minimum frequency part | DDR3L | Soft | Half Rate |  | UDIMM | 2 DPC 2R | up to 72 bits | any | With ECC | Final | any | Refer to timing closure guidelines in database knowledge solution rd06142011_575.
Stratix® V E (Vcc = 0.9V) | C2 | 533 | compatible with minimum frequency part | DDR3L | Soft | Half Rate |  | UDIMM | 2 DPC 2R | up to 72 bits | any | With ECC | Final | any | Refer to timing closure guidelines in database knowledge solution rd06142011_575.
Stratix® V E (Vcc = 0.9V) | I2 | 533 | compatible with minimum frequency part | DDR3L | Soft | Half Rate |  | UDIMM | 2 DPC 2R | up to 72 bits | any | With ECC | Final | any | Refer to timing closure guidelines in database knowledge solution rd06142011_575.
Stratix® V E (Vcc = 0.9V) | I2 | 533 | compatible with minimum frequency part | DDR3L | Soft | Half Rate |  | UDIMM | 2 DPC 2R | up to 72 bits | any | With ECC | Final | any | Refer to timing closure guidelines in database knowledge solution rd06142011_575.
Stratix® V E (Vcc = 0.85V) | C3 | 400 | compatible with minimum frequency part | DDR3L | Soft | Half Rate |  | UDIMM | 2 DPC 2R | up to 72 bits | any | With ECC | Final | any | Refer to timing closure guidelines in database knowledge solution rd06142011_575.
Stratix® V E (Vcc = 0.85V) | C3 | 400 | compatible with minimum frequency part | DDR3L | Soft | Half Rate |  | UDIMM | 2 DPC 2R | up to 72 bits | any | With ECC | Final | any | Refer to timing closure guidelines in database knowledge solution rd06142011_575.
Stratix® V E (Vcc = 0.85V) | I3 | 400 | compatible with minimum frequency part | DDR3L | Soft | Half Rate |  | UDIMM | 2 DPC 2R | up to 72 bits | any | With ECC | Final | any | Refer to timing closure guidelines in database knowledge solution rd06142011_575.
Arria® V GZ | C3 | 267 | compatible with minimum frequency part | DDR2 | Soft | Full Rate |  | UDIMM | 2 DPC 2R | up to 72 bits | any | With ECC | Final | any | None
Arria® V GZ | C3 | 267 | compatible with minimum frequency part | DDR2 | Soft | Full Rate |  | UDIMM | 2 DPC 2R | up to 72 bits | any | With ECC | Final | any | None
Arria® V GZ | C4 | 233 | compatible with minimum frequency part | DDR2 | Soft | Full Rate |  | UDIMM | 2 DPC 2R | up to 72 bits | any | With ECC | Final | any | None
Arria® V GZ | C4 | 233 | compatible with minimum frequency part | DDR2 | Soft | Full Rate |  | UDIMM | 2 DPC 2R | up to 72 bits | any | With ECC | Final | any | None
Arria® V GZ | I4 | 233 | compatible with minimum frequency part | DDR2 | Soft | Full Rate |  | UDIMM | 2 DPC 2R | up to 72 bits | any | With ECC | Final | any | None
Arria® V GZ | I4 | 233 | compatible with minimum frequency part | DDR2 | Soft | Full Rate |  | UDIMM | 2 DPC 2R | up to 72 bits | any | With ECC | Final | any | None
Arria® V GZ | I3L | 267 | compatible with minimum frequency part | DDR2 | Soft | Full Rate |  | UDIMM | 2 DPC 2R | up to 72 bits | any | With ECC | Final | any | None
Arria® V GZ | I3L | 267 | compatible with minimum frequency part | DDR2 | Soft | Full Rate |  | UDIMM | 2 DPC 2R | up to 72 bits | any | With ECC | Final | any | None
Arria® V GZ | C3 | 333 | compatible with minimum frequency part | DDR2 | Soft | Half Rate |  | UDIMM | 2 DPC 2R | up to 72 bits | any | With ECC | Final | any | None
Arria® V GZ | C4 | 300 | compatible with minimum frequency part | DDR2 | Soft | Half Rate |  | UDIMM | 2 DPC 2R | up to 72 bits | any | With ECC | Final | any | None
Arria® V GZ | C4 | 300 | compatible with minimum frequency part | DDR2 | Soft | Half Rate |  | UDIMM | 2 DPC 2R | up to 72 bits | any | With ECC | Final | any | None
Arria® V GZ | I4 | 300 | compatible with minimum frequency part | DDR2 | Soft | Half Rate |  | UDIMM | 2 DPC 2R | up to 72 bits | any | With ECC | Final | any | None
Arria® V GZ | I4 | 300 | compatible with minimum frequency part | DDR2 | Soft | Half Rate |  | UDIMM | 2 DPC 2R | up to 72 bits | any | With ECC | Final | any | None
Arria® V GZ | I3L | 333 | compatible with minimum frequency part | DDR2 | Soft | Half Rate |  | UDIMM | 2 DPC 2R | up to 72 bits | any | With ECC | Final | any | None
Arria® V GZ | I3L | 333 | compatible with minimum frequency part | DDR2 | Soft | Half Rate |  | UDIMM | 2 DPC 2R | up to 72 bits | any | With ECC | Final | any | None
Stratix® V E (Vcc = 0.85V) | I3 | 400 | compatible with minimum frequency part | DDR3L | Soft | Half Rate |  | UDIMM | 2 DPC 2R | up to 72 bits | any | With ECC | Final | any | Refer to timing closure guidelines in database knowledge solution rd06142011_575.
Stratix® V E (Vcc = 0.85V) | C4 | 333 | 533 | DDR3L | Soft | Half Rate |  | UDIMM | 2 DPC 2R | up to 72 bits | any | With ECC | Final | any | Refer to timing closure guidelines in database knowledge solution rd06142011_575.
Stratix® V E (Vcc = 0.85V) | C4 | 333 | 533 | DDR3L | Soft | Half Rate |  | UDIMM | 2 DPC 2R | up to 72 bits | any | With ECC | Final | any | Refer to timing closure guidelines in database knowledge solution rd06142011_575.
Stratix® V E (Vcc = 0.85V) | I4 | 333 | 533 | DDR3L | Soft | Half Rate |  | UDIMM | 2 DPC 2R | up to 72 bits | any | With ECC | Final | any | Refer to timing closure guidelines in database knowledge solution rd06142011_575.
Stratix® V E (Vcc = 0.85V) | I4 | 333 | 533 | DDR3L | Soft | Half Rate |  | UDIMM | 2 DPC 2R | up to 72 bits | any | With ECC | Final | any | Refer to timing closure guidelines in database knowledge solution rd06142011_575.
Stratix® V E (Vcc = 0.85V) | M4 | 333 | 533 | DDR3L | Soft | Half Rate |  | UDIMM | 2 DPC 2R | up to 72 bits | any | With ECC | Final | any | Refer to timing closure guidelines in database knowledge solution rd06142011_575.
Stratix® V E (Vcc = 0.85V) | M4 | 333 | 533 | DDR3L | Soft | Half Rate |  | UDIMM | 2 DPC 2R | up to 72 bits | any | With ECC | Final | any | Refer to timing closure guidelines in database knowledge solution rd06142011_575.
Stratix® V E (Vcc = 0.85V) | C2L | 533 | compatible with minimum frequency part | DDR3L | Soft | Half Rate |  | UDIMM | 2 DPC 2R | up to 72 bits | any | With ECC | Final | any | Refer to timing closure guidelines in database knowledge solution rd06142011_575.
Stratix® V E (Vcc = 0.85V) | I2L | 533 | compatible with minimum frequency part | DDR3L | Soft | Half Rate |  | UDIMM | 2 DPC 2R | up to 72 bits | any | With ECC | Final | any | Refer to timing closure guidelines in database knowledge solution rd06142011_575.
Stratix® V E (Vcc = 0.85V) | I2L | 533 | compatible with minimum frequency part | DDR3L | Soft | Half Rate |  | UDIMM | 2 DPC 2R | up to 72 bits | any | With ECC | Final | any | Refer to timing closure guidelines in database knowledge solution rd06142011_575.
Stratix® V E (Vcc = 0.85V) | C3L | 400 | compatible with minimum frequency part | DDR3L | Soft | Half Rate |  | UDIMM | 2 DPC 2R | up to 72 bits | any | With ECC | Final | any | Refer to timing closure guidelines in database knowledge solution rd06142011_575.
Stratix® V E (Vcc = 0.85V) | C3L | 400 | compatible with minimum frequency part | DDR3L | Soft | Half Rate |  | UDIMM | 2 DPC 2R | up to 72 bits | any | With ECC | Final | any | Refer to timing closure guidelines in database knowledge solution rd06142011_575.
Stratix® V E (Vcc = 0.85V) | I3L | 400 | compatible with minimum frequency part | DDR3L | Soft | Half Rate |  | UDIMM | 2 DPC 2R | up to 72 bits | any | With ECC | Final | any | Refer to timing closure guidelines in database knowledge solution rd06142011_575.
Stratix® V E (Vcc = 0.85V) | I3L | 400 | compatible with minimum frequency part | DDR3L | Soft | Half Rate |  | UDIMM | 2 DPC 2R | up to 72 bits | any | With ECC | Final | any | Refer to timing closure guidelines in database knowledge solution rd06142011_575.
Stratix® V E (Vcc = 0.9V) | I3YY | 400 | compatible with minimum frequency part | DDR3L | Soft | Half Rate |  | UDIMM | 2 DPC 2R | up to 72 bits | any | With ECC | Final | any | Refer to timing closure guidelines in database knowledge solution rd06142011_575.
Stratix® V E (Vcc = 0.9V) | I3YY | 400 | compatible with minimum frequency part | DDR3L | Soft | Half Rate |  | UDIMM | 2 DPC 2R | up to 72 bits | any | With ECC | Final | any | Refer to timing closure guidelines in database knowledge solution rd06142011_575.
Stratix® V E (Vcc = 0.9V) | C1 | 533 | compatible with minimum frequency part | DDR3L | Soft | Quarter Rate |  | UDIMM | 2 DPC 2R | up to 72 bits | any | With ECC | Final | any | Refer to timing closure guidelines in database knowledge solution rd06142011_575.
Stratix® V E (Vcc = 0.9V) | C1 | 533 | compatible with minimum frequency part | DDR3L | Soft | Quarter Rate |  | UDIMM | 2 DPC 2R | up to 72 bits | any | With ECC | Final | any | Refer to timing closure guidelines in database knowledge solution rd06142011_575.
Stratix® V E (Vcc = 0.9V) | C2 | 533 | compatible with minimum frequency part | DDR3L | Soft | Quarter Rate |  | UDIMM | 2 DPC 2R | up to 72 bits | any | With ECC | Final | any | Refer to timing closure guidelines in database knowledge solution rd06142011_575.
Stratix® V E (Vcc = 0.9V) | I2 | 533 | compatible with minimum frequency part | DDR3L | Soft | Quarter Rate |  | UDIMM | 2 DPC 2R | up to 72 bits | any | With ECC | Final | any | Refer to timing closure guidelines in database knowledge solution rd06142011_575.
Stratix® V E (Vcc = 0.9V) | I2 | 533 | compatible with minimum frequency part | DDR3L | Soft | Quarter Rate |  | UDIMM | 2 DPC 2R | up to 72 bits | any | With ECC | Final | any | Refer to timing closure guidelines in database knowledge solution rd06142011_575.
Stratix® V E (Vcc = 0.85V) | C3 | 400 | compatible with minimum frequency part | DDR3L | Soft | Quarter Rate |  | UDIMM | 2 DPC 2R | up to 72 bits | any | With ECC | Final | any | Refer to timing closure guidelines in database knowledge solution rd06142011_575.
Stratix® V E (Vcc = 0.85V) | I3 | 400 | compatible with minimum frequency part | DDR3L | Soft | Quarter Rate |  | UDIMM | 2 DPC 2R | up to 72 bits | any | With ECC | Final | any | Refer to timing closure guidelines in database knowledge solution rd06142011_575.
Stratix® V E (Vcc = 0.85V) | I3 | 400 | compatible with minimum frequency part | DDR3L | Soft | Quarter Rate |  | UDIMM | 2 DPC 2R | up to 72 bits | any | With ECC | Final | any | Refer to timing closure guidelines in database knowledge solution rd06142011_575.
Stratix® V E (Vcc = 0.85V) | C4 | 400 | compatible with minimum frequency part | DDR3L | Soft | Quarter Rate |  | UDIMM | 2 DPC 2R | up to 72 bits | any | With ECC | Final | any | Refer to timing closure guidelines in database knowledge solution rd06142011_575.
Stratix® V E (Vcc = 0.85V) | C4 | 400 | compatible with minimum frequency part | DDR3L | Soft | Quarter Rate |  | UDIMM | 2 DPC 2R | up to 72 bits | any | With ECC | Final | any | Refer to timing closure guidelines in database knowledge solution rd06142011_575.
Stratix® V E (Vcc = 0.85V) | I4 | 333 | 533 | DDR3L | Soft | Quarter Rate |  | UDIMM | 2 DPC 2R | up to 72 bits | any | With ECC | Final | any | Refer to timing closure guidelines in database knowledge solution rd06142011_575.
Stratix® V E (Vcc = 0.85V) | I4 | 333 | 533 | DDR3L | Soft | Quarter Rate |  | UDIMM | 2 DPC 2R | up to 72 bits | any | With ECC | Final | any | Refer to timing closure guidelines in database knowledge solution rd06142011_575.
Stratix® V E (Vcc = 0.85V) | M4 | 400 | compatible with minimum frequency part | DDR3L | Soft | Quarter Rate |  | UDIMM | 2 DPC 2R | up to 72 bits | any | With ECC | Final | any | Refer to timing closure guidelines in database knowledge solution rd06142011_575.
Stratix® V E (Vcc = 0.85V) | M4 | 400 | compatible with minimum frequency part | DDR3L | Soft | Quarter Rate |  | UDIMM | 2 DPC 2R | up to 72 bits | any | With ECC | Final | any | Refer to timing closure guidelines in database knowledge solution rd06142011_575.
Arria® V GZ | C3 | 267 | compatible with minimum frequency part | DDR2 | Soft | Full Rate |  | RDIMM | 1 DPC 1R | up to 72 bits | any | With ECC | Final | any | None
Arria® V GZ | C3 | 267 | compatible with minimum frequency part | DDR2 | Soft | Full Rate |  | RDIMM | 1 DPC 1R | up to 72 bits | any | With ECC | Final | any | None
Arria® V GZ | C4 | 233 | compatible with minimum frequency part | DDR2 | Soft | Full Rate |  | RDIMM | 1 DPC 1R | up to 72 bits | any | With ECC | Final | any | None
Arria® V GZ | C4 | 233 | compatible with minimum frequency part | DDR2 | Soft | Full Rate |  | RDIMM | 1 DPC 1R | up to 72 bits | any | With ECC | Final | any | None
Arria® V GZ | I4 | 233 | compatible with minimum frequency part | DDR2 | Soft | Full Rate |  | RDIMM | 1 DPC 1R | up to 72 bits | any | With ECC | Final | any | None
Arria® V GZ | I4 | 233 | compatible with minimum frequency part | DDR2 | Soft | Full Rate |  | RDIMM | 1 DPC 1R | up to 72 bits | any | With ECC | Final | any | None
Arria® V GZ | I3L | 267 | compatible with minimum frequency part | DDR2 | Soft | Full Rate |  | RDIMM | 1 DPC 1R | up to 72 bits | any | With ECC | Final | any | None
Arria® V GZ | I3L | 267 | compatible with minimum frequency part | DDR2 | Soft | Full Rate |  | RDIMM | 1 DPC 1R | up to 72 bits | any | With ECC | Final | any | None
Arria® V GZ | C3 | 333 | compatible with minimum frequency part | DDR2 | Soft | Half Rate |  | RDIMM | 1 DPC 1R | up to 72 bits | any | With ECC | Final | any | None
Arria® V GZ | C3 | 333 | compatible with minimum frequency part | DDR2 | Soft | Half Rate |  | RDIMM | 1 DPC 1R | up to 72 bits | any | With ECC | Final | any | None
Arria® V GZ | C4 | 333 | compatible with minimum frequency part | DDR2 | Soft | Half Rate |  | RDIMM | 1 DPC 1R | up to 72 bits | any | With ECC | Final | any | None
Arria® V GZ | C4 | 333 | compatible with minimum frequency part | DDR2 | Soft | Half Rate |  | RDIMM | 1 DPC 1R | up to 72 bits | any | With ECC | Final | any | None
Arria® V GZ | I4 | 333 | compatible with minimum frequency part | DDR2 | Soft | Half Rate |  | RDIMM | 1 DPC 1R | up to 72 bits | any | With ECC | Final | any | None
Arria® V GZ | I4 | 333 | compatible with minimum frequency part | DDR2 | Soft | Half Rate |  | RDIMM | 1 DPC 1R | up to 72 bits | any | With ECC | Final | any | None
Arria® V GZ | I3L | 333 | compatible with minimum frequency part | DDR2 | Soft | Half Rate |  | RDIMM | 1 DPC 1R | up to 72 bits | any | With ECC | Final | any | None
Arria® V GZ | C3 | 400 | compatible with minimum frequency part | DDR3 | Soft | Half Rate |  | RDIMM | 1 DPC 1R | up to 72 bits | any | With ECC | Final | any | Multiple DDR3 SDRAM components must be laid out in a single-rank DDR2 SDRAM DIMM layout format.
Arria® V GZ | C3 | 400 | compatible with minimum frequency part | DDR3 | Soft | Half Rate |  | RDIMM | 1 DPC 1R | up to 72 bits | any | With ECC | Final | any | Multiple DDR3 SDRAM components must be laid out in a single-rank DDR2 SDRAM DIMM layout format.
Arria® V GZ | C4 | 400 | compatible with minimum frequency part | DDR3 | Soft | Half Rate |  | RDIMM | 1 DPC 1R | up to 72 bits | any | With ECC | Final | any | Multiple DDR3 SDRAM components must be laid out in a single-rank DDR2 SDRAM DIMM layout format.
Arria® V GZ | C4 | 400 | compatible with minimum frequency part | DDR3 | Soft | Half Rate |  | RDIMM | 1 DPC 1R | up to 72 bits | any | With ECC | Final | any | Multiple DDR3 SDRAM components must be laid out in a single-rank DDR2 SDRAM DIMM layout format.
Arria® V GZ | I4 | 333 | 400 | DDR3 | Soft | Half Rate |  | RDIMM | 1 DPC 1R | up to 72 bits | any | With ECC | Final | any | Multiple DDR3 SDRAM components must be laid out in a single-rank DDR2 SDRAM DIMM layout format.
Arria® V GZ | I4 | 333 | 400 | DDR3 | Soft | Half Rate |  | RDIMM | 1 DPC 1R | up to 72 bits | any | With ECC | Final | any | Multiple DDR3 SDRAM components must be laid out in a single-rank DDR2 SDRAM DIMM layout format.
Arria® V GZ | I3L | 400 | compatible with minimum frequency part | DDR3 | Soft | Half Rate |  | RDIMM | 1 DPC 1R | up to 72 bits | any | With ECC | Final | any | Multiple DDR3 SDRAM components must be laid out in a single-rank DDR2 SDRAM DIMM layout format.
Arria® V GZ | I3L | 400 | compatible with minimum frequency part | DDR3 | Soft | Half Rate |  | RDIMM | 1 DPC 1R | up to 72 bits | any | With ECC | Final | any | Multiple DDR3 SDRAM components must be laid out in a single-rank DDR2 SDRAM DIMM layout format.
Arria® V GZ | C3 | 400 | compatible with minimum frequency part | DDR3L | Soft | Half Rate |  | RDIMM | 1 DPC 1R | up to 72 bits | any | With ECC | Final | any | Multiple DDR3 SDRAM components must be laid out in a single-rank DDR2 SDRAM DIMM layout format.
Arria® V GZ | C3 | 400 | compatible with minimum frequency part | DDR3L | Soft | Half Rate |  | RDIMM | 1 DPC 1R | up to 72 bits | any | With ECC | Final | any | Multiple DDR3 SDRAM components must be laid out in a single-rank DDR2 SDRAM DIMM layout format.
Arria® V GZ | C4 | 400 | compatible with minimum frequency part | DDR3L | Soft | Half Rate |  | RDIMM | 1 DPC 1R | up to 72 bits | any | With ECC | Final | any | Multiple DDR3 SDRAM components must be laid out in a single-rank DDR2 SDRAM DIMM layout format.
Arria® V GZ | C4 | 400 | compatible with minimum frequency part | DDR3L | Soft | Half Rate |  | RDIMM | 1 DPC 1R | up to 72 bits | any | With ECC | Final | any | Multiple DDR3 SDRAM components must be laid out in a single-rank DDR2 SDRAM DIMM layout format.
Arria® V GZ | I4 | 333 | 400 | DDR3L | Soft | Half Rate |  | RDIMM | 1 DPC 1R | up to 72 bits | any | With ECC | Final | any | Multiple DDR3 SDRAM components must be laid out in a single-rank DDR2 SDRAM DIMM layout format.
Arria® V GZ | I4 | 333 | 400 | DDR3L | Soft | Half Rate |  | RDIMM | 1 DPC 1R | up to 72 bits | any | With ECC | Final | any | Multiple DDR3 SDRAM components must be laid out in a single-rank DDR2 SDRAM DIMM layout format.
Arria® V GZ | I3L | 400 | compatible with minimum frequency part | DDR3L | Soft | Half Rate |  | RDIMM | 1 DPC 1R | up to 72 bits | any | With ECC | Final | any | Multiple DDR3 SDRAM components must be laid out in a single-rank DDR2 SDRAM DIMM layout format.
Arria® V GZ | I3L | 400 | compatible with minimum frequency part | DDR3L | Soft | Half Rate |  | RDIMM | 1 DPC 1R | up to 72 bits | any | With ECC | Final | any | Multiple DDR3 SDRAM components must be laid out in a single-rank DDR2 SDRAM DIMM layout format.
Arria® V GZ | C3 | 800 | compatible with minimum frequency part | DDR3 | Soft | Quarter Rate |  | RDIMM | 1 DPC 1R | up to 72 bits | any | With ECC | Final | any | Multiple DDR3 SDRAM components must be laid out in a single-rank DDR2 SDRAM DIMM layout format.
Arria® V GZ | C3 | 800 | compatible with minimum frequency part | DDR3 | Soft | Quarter Rate |  | RDIMM | 1 DPC 1R | up to 72 bits | any | With ECC | Final | any | Multiple DDR3 SDRAM components must be laid out in a single-rank DDR2 SDRAM DIMM layout format.
Arria® V GZ | C4 | 533 | compatible with minimum frequency part | DDR3 | Soft | Quarter Rate |  | RDIMM | 1 DPC 1R | up to 72 bits | any | With ECC | Final | any | Multiple DDR3 SDRAM components must be laid out in a single-rank DDR2 SDRAM DIMM layout format.
Arria® V GZ | I4 | 400 | compatible with minimum frequency part | DDR3 | Soft | Quarter Rate |  | RDIMM | 1 DPC 1R | up to 72 bits | any | With ECC | Final | any | Multiple DDR3 SDRAM components must be laid out in a single-rank DDR2 SDRAM DIMM layout format.
Arria® V GZ | I4 | 400 | compatible with minimum frequency part | DDR3 | Soft | Quarter Rate |  | RDIMM | 1 DPC 1R | up to 72 bits | any | With ECC | Final | any | Multiple DDR3 SDRAM components must be laid out in a single-rank DDR2 SDRAM DIMM layout format.
Arria® V GZ | I3L | 800 | compatible with minimum frequency part | DDR3 | Soft | Quarter Rate |  | RDIMM | 1 DPC 1R | up to 72 bits | any | With ECC | Final | any | Multiple DDR3 SDRAM components must be laid out in a single-rank DDR2 SDRAM DIMM layout format.
Arria® V GZ | I3L | 800 | compatible with minimum frequency part | DDR3 | Soft | Quarter Rate |  | RDIMM | 1 DPC 1R | up to 72 bits | any | With ECC | Final | any | Multiple DDR3 SDRAM components must be laid out in a single-rank DDR2 SDRAM DIMM layout format.
Arria® V GZ | C3 | 800 | compatible with minimum frequency part | DDR3L | Soft | Quarter Rate |  | RDIMM | 1 DPC 1R | up to 72 bits | any | With ECC | Final | any | Multiple DDR3 SDRAM components must be laid out in a single-rank DDR2 SDRAM DIMM layout format.
Arria® V GZ | C3 | 800 | compatible with minimum frequency part | DDR3L | Soft | Quarter Rate |  | RDIMM | 1 DPC 1R | up to 72 bits | any | With ECC | Final | any | Multiple DDR3 SDRAM components must be laid out in a single-rank DDR2 SDRAM DIMM layout format.
Arria® V GZ | C4 | 533 | compatible with minimum frequency part | DDR3L | Soft | Quarter Rate |  | RDIMM | 1 DPC 1R | up to 72 bits | any | With ECC | Final | any | Multiple DDR3 SDRAM components must be laid out in a single-rank DDR2 SDRAM DIMM layout format.
Arria® V GZ | C4 | 533 | compatible with minimum frequency part | DDR3L | Soft | Quarter Rate |  | RDIMM | 1 DPC 1R | up to 72 bits | any | With ECC | Final | any | Multiple DDR3 SDRAM components must be laid out in a single-rank DDR2 SDRAM DIMM layout format.
Arria® V GZ | I4 | 400 | compatible with minimum frequency part | DDR3L | Soft | Quarter Rate |  | RDIMM | 1 DPC 1R | up to 72 bits | any | With ECC | Final | any | Multiple DDR3 SDRAM components must be laid out in a single-rank DDR2 SDRAM DIMM layout format.
Arria® V GZ | I4 | 400 | compatible with minimum frequency part | DDR3L | Soft | Quarter Rate |  | RDIMM | 1 DPC 1R | up to 72 bits | any | With ECC | Final | any | Multiple DDR3 SDRAM components must be laid out in a single-rank DDR2 SDRAM DIMM layout format.
Arria® V GZ | I3L | 800 | compatible with minimum frequency part | DDR3L | Soft | Quarter Rate |  | RDIMM | 1 DPC 1R | up to 72 bits | any | With ECC | Final | any | Multiple DDR3 SDRAM components must be laid out in a single-rank DDR2 SDRAM DIMM layout format.
Arria® V GZ | I3L | 800 | compatible with minimum frequency part | DDR3L | Soft | Quarter Rate |  | RDIMM | 1 DPC 1R | up to 72 bits | any | With ECC | Final | any | Multiple DDR3 SDRAM components must be laid out in a single-rank DDR2 SDRAM DIMM layout format.
Arria® V GZ | C3 | 267 | compatible with minimum frequency part | DDR2 | Soft | Full Rate |  | UDIMM | 1 DPC 1R | up to 72 bits | any | With ECC | Final | any | None
Arria® V GZ | C3 | 267 | compatible with minimum frequency part | DDR2 | Soft | Full Rate |  | UDIMM | 1 DPC 1R | up to 72 bits | any | With ECC | Final | any | None
Arria® V GZ | C4 | 233 | compatible with minimum frequency part | DDR2 | Soft | Full Rate |  | UDIMM | 1 DPC 1R | up to 72 bits | any | With ECC | Final | any | None
Arria® V GZ | C4 | 233 | compatible with minimum frequency part | DDR2 | Soft | Full Rate |  | UDIMM | 1 DPC 1R | up to 72 bits | any | With ECC | Final | any | None
Arria® V GZ | I4 | 233 | compatible with minimum frequency part | DDR2 | Soft | Full Rate |  | UDIMM | 1 DPC 1R | up to 72 bits | any | With ECC | Final | any | None
Arria® V GZ | I3L | 267 | compatible with minimum frequency part | DDR2 | Soft | Full Rate |  | UDIMM | 1 DPC 1R | up to 72 bits | any | With ECC | Final | any | None
Arria® V GZ | I3L | 267 | compatible with minimum frequency part | DDR2 | Soft | Full Rate |  | UDIMM | 1 DPC 1R | up to 72 bits | any | With ECC | Final | any | None
Arria® V GZ | C3 | 333 | compatible with minimum frequency part | DDR2 | Soft | Half Rate |  | UDIMM | 1 DPC 1R | up to 72 bits | any | With ECC | Final | any | None
Arria® V GZ | C3 | 333 | compatible with minimum frequency part | DDR2 | Soft | Half Rate |  | UDIMM | 1 DPC 1R | up to 72 bits | any | With ECC | Final | any | None
Arria® V GZ | C4 | 333 | compatible with minimum frequency part | DDR2 | Soft | Half Rate |  | UDIMM | 1 DPC 1R | up to 72 bits | any | With ECC | Final | any | None
Arria® V GZ | C4 | 333 | compatible with minimum frequency part | DDR2 | Soft | Half Rate |  | UDIMM | 1 DPC 1R | up to 72 bits | any | With ECC | Final | any | None
Arria® V GZ | I4 | 333 | compatible with minimum frequency part | DDR2 | Soft | Half Rate |  | UDIMM | 1 DPC 1R | up to 72 bits | any | With ECC | Final | any | None
Arria® V GZ | I4 | 333 | compatible with minimum frequency part | DDR2 | Soft | Half Rate |  | UDIMM | 1 DPC 1R | up to 72 bits | any | With ECC | Final | any | None
Arria® V GZ | I3L | 333 | compatible with minimum frequency part | DDR2 | Soft | Half Rate |  | UDIMM | 1 DPC 1R | up to 72 bits | any | With ECC | Final | any | None
Arria® V GZ | I3L | 333 | compatible with minimum frequency part | DDR2 | Soft | Half Rate |  | UDIMM | 1 DPC 1R | up to 72 bits | any | With ECC | Final | any | None
Arria® V GZ | C3 | 400 | compatible with minimum frequency part | DDR3 | Soft | Half Rate |  | UDIMM | 1 DPC 1R | up to 72 bits | any | With ECC | Final | any | Multiple DDR3 SDRAM components must be laid out in a single-rank DDR2 SDRAM DIMM layout format.
Arria® V GZ | C3 | 400 | compatible with minimum frequency part | DDR3 | Soft | Half Rate |  | UDIMM | 1 DPC 1R | up to 72 bits | any | With ECC | Final | any | Multiple DDR3 SDRAM components must be laid out in a single-rank DDR2 SDRAM DIMM layout format.
Arria® V GZ | C4 | 400 | compatible with minimum frequency part | DDR3 | Soft | Half Rate |  | UDIMM | 1 DPC 1R | up to 72 bits | any | With ECC | Final | any | Multiple DDR3 SDRAM components must be laid out in a single-rank DDR2 SDRAM DIMM layout format.
Arria® V GZ | C4 | 400 | compatible with minimum frequency part | DDR3 | Soft | Half Rate |  | UDIMM | 1 DPC 1R | up to 72 bits | any | With ECC | Final | any | Multiple DDR3 SDRAM components must be laid out in a single-rank DDR2 SDRAM DIMM layout format.
Arria® V GZ | I4 | 333 | 400 | DDR3 | Soft | Half Rate |  | UDIMM | 1 DPC 1R | up to 72 bits | any | With ECC | Final | any | Multiple DDR3 SDRAM components must be laid out in a single-rank DDR2 SDRAM DIMM layout format.
Arria® V GZ | I4 | 333 | 400 | DDR3 | Soft | Half Rate |  | UDIMM | 1 DPC 1R | up to 72 bits | any | With ECC | Final | any | Multiple DDR3 SDRAM components must be laid out in a single-rank DDR2 SDRAM DIMM layout format.
Arria® V GZ | I3L | 400 | compatible with minimum frequency part | DDR3 | Soft | Half Rate |  | UDIMM | 1 DPC 1R | up to 72 bits | any | With ECC | Final | any | Multiple DDR3 SDRAM components must be laid out in a single-rank DDR2 SDRAM DIMM layout format.
Arria® V GZ | C3 | 400 | compatible with minimum frequency part | DDR3L | Soft | Half Rate |  | UDIMM | 1 DPC 1R | up to 72 bits | any | With ECC | Final | any | Multiple DDR3 SDRAM components must be laid out in a single-rank DDR2 SDRAM DIMM layout format.
Arria® V GZ | C4 | 400 | compatible with minimum frequency part | DDR3L | Soft | Half Rate |  | UDIMM | 1 DPC 1R | up to 72 bits | any | With ECC | Final | any | Multiple DDR3 SDRAM components must be laid out in a single-rank DDR2 SDRAM DIMM layout format.
Arria® V GZ | C4 | 400 | compatible with minimum frequency part | DDR3L | Soft | Half Rate |  | UDIMM | 1 DPC 1R | up to 72 bits | any | With ECC | Final | any | Multiple DDR3 SDRAM components must be laid out in a single-rank DDR2 SDRAM DIMM layout format.
Arria® V GZ | I4 | 333 | 400 | DDR3L | Soft | Half Rate |  | UDIMM | 1 DPC 1R | up to 72 bits | any | With ECC | Final | any | Multiple DDR3 SDRAM components must be laid out in a single-rank DDR2 SDRAM DIMM layout format.
Arria® V GZ | I3L | 400 | compatible with minimum frequency part | DDR3L | Soft | Half Rate |  | UDIMM | 1 DPC 1R | up to 72 bits | any | With ECC | Final | any | Multiple DDR3 SDRAM components must be laid out in a single-rank DDR2 SDRAM DIMM layout format.
Arria® V GZ | I3L | 400 | compatible with minimum frequency part | DDR3L | Soft | Half Rate |  | UDIMM | 1 DPC 1R | up to 72 bits | any | With ECC | Final | any | Multiple DDR3 SDRAM components must be laid out in a single-rank DDR2 SDRAM DIMM layout format.
Arria® V GZ | C3 | 800 | compatible with minimum frequency part | DDR3 | Soft | Quarter Rate |  | UDIMM | 1 DPC 1R | up to 72 bits | any | With ECC | Final | any | Multiple DDR3 SDRAM components must be laid out in a single-rank DDR2 SDRAM DIMM layout format.
Arria® V GZ | C3 | 800 | compatible with minimum frequency part | DDR3 | Soft | Quarter Rate |  | UDIMM | 1 DPC 1R | up to 72 bits | any | With ECC | Final | any | Multiple DDR3 SDRAM components must be laid out in a single-rank DDR2 SDRAM DIMM layout format.
Arria® V GZ | C4 | 533 | compatible with minimum frequency part | DDR3 | Soft | Quarter Rate |  | UDIMM | 1 DPC 1R | up to 72 bits | any | With ECC | Final | any | Multiple DDR3 SDRAM components must be laid out in a single-rank DDR2 SDRAM DIMM layout format.
Arria® V GZ | C4 | 533 | compatible with minimum frequency part | DDR3 | Soft | Quarter Rate |  | UDIMM | 1 DPC 1R | up to 72 bits | any | With ECC | Final | any | Multiple DDR3 SDRAM components must be laid out in a single-rank DDR2 SDRAM DIMM layout format.
Arria® V GZ | I4 | 400 | compatible with minimum frequency part | DDR3 | Soft | Quarter Rate |  | UDIMM | 1 DPC 1R | up to 72 bits | any | With ECC | Final | any | Multiple DDR3 SDRAM components must be laid out in a single-rank DDR2 SDRAM DIMM layout format.
Arria® V GZ | I4 | 400 | compatible with minimum frequency part | DDR3 | Soft | Quarter Rate |  | UDIMM | 1 DPC 1R | up to 72 bits | any | With ECC | Final | any | Multiple DDR3 SDRAM components must be laid out in a single-rank DDR2 SDRAM DIMM layout format.
Arria® V GZ | I3L | 800 | compatible with minimum frequency part | DDR3 | Soft | Quarter Rate |  | UDIMM | 1 DPC 1R | up to 72 bits | any | With ECC | Final | any | Multiple DDR3 SDRAM components must be laid out in a single-rank DDR2 SDRAM DIMM layout format.
Arria® V GZ | I3L | 800 | compatible with minimum frequency part | DDR3 | Soft | Quarter Rate |  | UDIMM | 1 DPC 1R | up to 72 bits | any | With ECC | Final | any | Multiple DDR3 SDRAM components must be laid out in a single-rank DDR2 SDRAM DIMM layout format.
Arria® V GZ | C3 | 800 | compatible with minimum frequency part | DDR3L | Soft | Quarter Rate |  | UDIMM | 1 DPC 1R | up to 72 bits | any | With ECC | Final | any | Multiple DDR3 SDRAM components must be laid out in a single-rank DDR2 SDRAM DIMM layout format.
Arria® V GZ | C3 | 800 | compatible with minimum frequency part | DDR3L | Soft | Quarter Rate |  | UDIMM | 1 DPC 1R | up to 72 bits | any | With ECC | Final | any | Multiple DDR3 SDRAM components must be laid out in a single-rank DDR2 SDRAM DIMM layout format.
Arria® V GZ | C4 | 533 | compatible with minimum frequency part | DDR3L | Soft | Quarter Rate |  | UDIMM | 1 DPC 1R | up to 72 bits | any | With ECC | Final | any | Multiple DDR3 SDRAM components must be laid out in a single-rank DDR2 SDRAM DIMM layout format.
Arria® V GZ | C4 | 533 | compatible with minimum frequency part | DDR3L | Soft | Quarter Rate |  | UDIMM | 1 DPC 1R | up to 72 bits | any | With ECC | Final | any | Multiple DDR3 SDRAM components must be laid out in a single-rank DDR2 SDRAM DIMM layout format.
Arria® V GZ | I4 | 400 | compatible with minimum frequency part | DDR3L | Soft | Quarter Rate |  | UDIMM | 1 DPC 1R | up to 72 bits | any | With ECC | Final | any | Multiple DDR3 SDRAM components must be laid out in a single-rank DDR2 SDRAM DIMM layout format.
Arria® V GZ | I3L | 800 | compatible with minimum frequency part | DDR3L | Soft | Quarter Rate |  | UDIMM | 1 DPC 1R | up to 72 bits | any | With ECC | Final | any | Multiple DDR3 SDRAM components must be laid out in a single-rank DDR2 SDRAM DIMM layout format.
Arria® V GZ | I3L | 800 | compatible with minimum frequency part | DDR3L | Soft | Quarter Rate |  | UDIMM | 1 DPC 1R | up to 72 bits | any | With ECC | Final | any | Multiple DDR3 SDRAM components must be laid out in a single-rank DDR2 SDRAM DIMM layout format.
Arria® V ST (Vcc = 1.15V) | I3 | 400 | compatible with minimum frequency part | DDR2 | Hard | Full Rate |  | Component | 1 Chip Select | up to 40 bits | any | With ECC | Final | any | 80-bit interface is supported with same side bonding.
Arria® V ST (Vcc = 1.10V) | I5 | 400 | 533 | DDR2 | Hard | Full Rate |  | Component | 1 Chip Select | up to 40 bits | any | With ECC | Final | any | 80-bit interface is supported with same side bonding.
Arria® V ST (Vcc = 1.15V) | I3 | 533 | 667 | DDR3 | Hard | Full Rate |  | Component | 1 Chip Select | up to 40 bits | any | With ECC | Final | any | 80-bit interface is supported with same side bonding.
Arria® V ST (Vcc = 1.10V) | I5 | 533 | 667 | DDR3 | Hard | Full Rate |  | Component | 1 Chip Select | up to 40 bits | any | With ECC | Final | any | 80-bit interface is supported with same side bonding.
Arria® V ST (Vcc = 1.15V) | I3 | 533 | 667 | DDR3L | Hard | Full Rate |  | Component | 1 Chip Select | up to 40 bits | any | With ECC | Final | any | 80-bit interface is supported with same side bonding.
Arria® V ST (Vcc = 1.10V) | I5 | 533 | 667 | DDR3L | Hard | Full Rate |  | Component | 1 Chip Select | up to 40 bits | any | With ECC | Final | any | 80-bit interface is supported with same side bonding.
Arria® V ST (Vcc = 1.15V) | I3 | 533 | compatible with minimum frequency part | DDR3 | HPS | Full Rate |  | Component | 1 Chip Select | up to 40 bits | any | With ECC | Final | any | Multiple DDR3 SDRAM components must be laid out in a single-rank DDR2 SDRAM DIMM layout format.
Arria® V ST (Vcc = 1.10V) | I5 | 533 | compatible with minimum frequency part | DDR3 | HPS | Full Rate |  | Component | 1 Chip Select | up to 40 bits | any | With ECC | Final | any | Multiple DDR3 SDRAM components must be laid out in a single-rank DDR2 SDRAM DIMM layout format.
Arria® V ST (Vcc = 1.15V) | I3 | 533 | compatible with minimum frequency part | DDR3L | HPS | Full Rate |  | Component | 1 Chip Select | up to 40 bits | any | With ECC | Final | any | Multiple DDR3 SDRAM components must be laid out in a single-rank DDR2 SDRAM DIMM layout format.
Arria® V ST (Vcc = 1.10V) | I5 | 533 | compatible with minimum frequency part | DDR3L | HPS | Full Rate |  | Component | 1 Chip Select | up to 40 bits | any | With ECC | Final | any | Multiple DDR3 SDRAM components must be laid out in a single-rank DDR2 SDRAM DIMM layout format.
Arria® V ST (Vcc = 1.15V) | I3 | 333 | 400 | LPDDR2 | HPS | Full Rate |  | Component | 1 Chip Select | up to 32 bits | any | With ECC | Final | any | None
Arria® V ST (Vcc = 1.10V) | I5 | 333 | 333 | LPDDR2 | HPS | Full Rate |  | Component | 1 Chip Select | up to 32 bits | any | With ECC | Final | any | None
Arria® V ST (Vcc = 1.15V) | I3 | 400 | compatible with minimum frequency part | DDR2 | Soft | Half Rate |  | Component | 1 Chip Select | up to 72 bits | any | With ECC | Final | any | None
Arria® V ST (Vcc = 1.10V) | I5 | 333 | compatible with minimum frequency part | DDR2 | Soft | Half Rate |  | Component | 1 Chip Select | up to 72 bits | any | With ECC | Final | any | None
Arria® V ST (Vcc = 1.15V) | I3 | 400 | compatible with minimum frequency part | DDR3 | Soft | Half Rate |  | Component | 1 Chip Select | up to 72 bits | any | With ECC | Final | any | Multiple DDR3 SDRAM components must be laid out in a single-rank DDR2 SDRAM DIMM layout format.
Arria® V ST (Vcc = 1.10V) | I5 | 333 | 533 | DDR3 | Soft | Half Rate |  | Component | 1 Chip Select | up to 72 bits | any | With ECC | Final | any | Multiple DDR3 SDRAM components must be laid out in a single-rank DDR2 SDRAM DIMM layout format.
Arria® V ST (Vcc = 1.15V) | I3 | 400 | compatible with minimum frequency part | DDR3L | Soft | Half Rate |  | Component | 1 Chip Select | up to 72 bits | any | With ECC | Final | any | Multiple DDR3 SDRAM components must be laid out in a single-rank DDR2 SDRAM DIMM layout format.
Arria® V ST (Vcc = 1.10V) | I5 | 333 | 533 | DDR3L | Soft | Half Rate |  | Component | 1 Chip Select | up to 72 bits | any | With ECC | Final | any | Multiple DDR3 SDRAM components must be laid out in a single-rank DDR2 SDRAM DIMM layout format.
Arria® V ST (Vcc = 1.15V) | I3 | 400 | compatible with minimum frequency part | LPDDR2 | Soft | Half Rate |  | Component | 1 Chip Select | up to 72 bits | any | With ECC | Final | any | None
Arria® V ST (Vcc = 1.10V) | I5 | 333 | 400 | LPDDR2 | Soft | Half Rate |  | Component | 1 Chip Select | up to 72 bits | any | With ECC | Final | any | None
Arria® V ST (Vcc = 1.15V) | I3 | 400 | compatible with minimum frequency part | QDRII | Soft | Half Rate |  | Component | 1 Chip Select | up to 18 bits | any | Without ECC | Final | any | None
Arria® V ST (Vcc = 1.15V) | I3 | 400 | compatible with minimum frequency part | QDRII | Soft | Half Rate |  | Component | 1 Chip Select | up to 18 bits | any | Without ECC | Final | any | None
Arria® V ST (Vcc = 1.15V) | I3 | 400 | compatible with minimum frequency part | QDRII | Soft | Half Rate |  | Component | 1 Chip Select | up to 36 bits | any | Without ECC | Final | any | None
Arria® V ST (Vcc = 1.15V) | I3 | 400 | compatible with minimum frequency part | QDRII | Soft | Half Rate |  | Component | 1 Chip Select | up to 36 bits | any | Without ECC | Final | any | None
Arria® V ST (Vcc = 1.15V) | I3 | 400 | compatible with minimum frequency part | QDRII | Soft | Half Rate |  | Component | 1 Chip Select | up to 36 bits | any | Without ECC | Final | any | None
Arria® V ST (Vcc = 1.15V) | I3 | 400 | compatible with minimum frequency part | QDRII | Soft | Half Rate |  | Component | 1 Chip Select | up to 36 bits | any | Without ECC | Final | any | None
Arria® V ST (Vcc = 1.15V) | I3 | 400 | compatible with minimum frequency part | QDRII | Soft | Half Rate |  | Component | 1 Chip Select | up to 72 bits | any | Without ECC | Final | any | None
Arria® V ST (Vcc = 1.15V) | I3 | 400 | compatible with minimum frequency part | QDRII | Soft | Half Rate |  | Component | 1 Chip Select | up to 72 bits | any | Without ECC | Final | any | None
Arria® V ST (Vcc = 1.15V) | I3 | 400 | compatible with minimum frequency part | QDRII | Soft | Half Rate |  | Component | 1 Chip Select | up to 18 bits | any | Without ECC | Final | any | None
Arria® V ST (Vcc = 1.15V) | I3 | 400 | compatible with minimum frequency part | QDRII | Soft | Half Rate |  | Component | 1 Chip Select | up to 18 bits | any | Without ECC | Final | any | None
Arria® V ST (Vcc = 1.15V) | I3 | 400 | compatible with minimum frequency part | QDRII | Soft | Half Rate |  | Component | 1 Chip Select | up to 9 bits | any | Without ECC | Final | any | None
Arria® V ST (Vcc = 1.15V) | I3 | 400 | compatible with minimum frequency part | QDRII | Soft | Half Rate |  | Component | 1 Chip Select | up to 9 bits | any | Without ECC | Final | any | None
Arria® V ST (Vcc = 1.10V) | I5 | 333 | compatible with minimum frequency part | QDRII | Soft | Half Rate |  | Component | 1 Chip Select | up to 18 bits | any | Without ECC | Final | any | None
Arria® V ST (Vcc = 1.10V) | I5 | 333 | compatible with minimum frequency part | QDRII | Soft | Half Rate |  | Component | 1 Chip Select | up to 18 bits | any | Without ECC | Final | any | None
Arria® V ST (Vcc = 1.10V) | I5 | 333 | compatible with minimum frequency part | QDRII | Soft | Half Rate |  | Component | 1 Chip Select | up to 36 bits | any | Without ECC | Final | any | None
Arria® V ST (Vcc = 1.10V) | I5 | 333 | compatible with minimum frequency part | QDRII | Soft | Half Rate |  | Component | 1 Chip Select | up to 36 bits | any | Without ECC | Final | any | None
Arria® V ST (Vcc = 1.10V) | I5 | 333 | compatible with minimum frequency part | QDRII | Soft | Half Rate |  | Component | 1 Chip Select | up to 36 bits | any | Without ECC | Final | any | None
Arria® V ST (Vcc = 1.10V) | I5 | 333 | compatible with minimum frequency part | QDRII | Soft | Half Rate |  | Component | 1 Chip Select | up to 36 bits | any | Without ECC | Final | any | None
Arria® V ST (Vcc = 1.10V) | I5 | 333 | compatible with minimum frequency part | QDRII | Soft | Half Rate |  | Component | 1 Chip Select | up to 72 bits | any | Without ECC | Final | any | None
Arria® V ST (Vcc = 1.10V) | I5 | 333 | compatible with minimum frequency part | QDRII | Soft | Half Rate |  | Component | 1 Chip Select | up to 72 bits | any | Without ECC | Final | any | None
Arria® V ST (Vcc = 1.10V) | I5 | 333 | compatible with minimum frequency part | QDRII | Soft | Half Rate |  | Component | 1 Chip Select | up to 18 bits | any | Without ECC | Final | any | None
Arria® V ST (Vcc = 1.10V) | I5 | 333 | compatible with minimum frequency part | QDRII | Soft | Half Rate |  | Component | 1 Chip Select | up to 18 bits | any | Without ECC | Final | any | None
Arria® V ST (Vcc = 1.10V) | I5 | 333 | compatible with minimum frequency part | QDRII | Soft | Half Rate |  | Component | 1 Chip Select | up to 9 bits | any | Without ECC | Final | any | None
Arria® V ST (Vcc = 1.10V) | I5 | 333 | compatible with minimum frequency part | QDRII | Soft | Half Rate |  | Component | 1 Chip Select | up to 9 bits | any | Without ECC | Final | any | None
Arria® V ST (Vcc = 1.15V) | I3 | 400 | compatible with minimum frequency part | QDRII+ | Soft | Half Rate |  | Component | 1 Chip Select | up to 18 bits | any | Without ECC | Final | any | None
Arria® V ST (Vcc = 1.15V) | I3 | 400 | compatible with minimum frequency part | QDRII+ | Soft | Half Rate |  | Component | 1 Chip Select | up to 18 bits | any | Without ECC | Final | any | None
Arria® V ST (Vcc = 1.15V) | I3 | 400 | compatible with minimum frequency part | QDRII+ | Soft | Half Rate |  | Component | 1 Chip Select | up to 36 bits | any | Without ECC | Final | any | None
Arria® V ST (Vcc = 1.15V) | I3 | 400 | compatible with minimum frequency part | QDRII+ | Soft | Half Rate |  | Component | 1 Chip Select | up to 36 bits | any | Without ECC | Final | any | None
Arria® V ST (Vcc = 1.15V) | I3 | 400 | compatible with minimum frequency part | QDRII+ | Soft | Half Rate |  | Component | 1 Chip Select | up to 36 bits | any | Without ECC | Final | any | None
Arria® V ST (Vcc = 1.15V) | I3 | 400 | compatible with minimum frequency part | QDRII+ | Soft | Half Rate |  | Component | 1 Chip Select | up to 36 bits | any | Without ECC | Final | any | None
Arria® V ST (Vcc = 1.15V) | I3 | 400 | compatible with minimum frequency part | QDRII+ | Soft | Half Rate |  | Component | 1 Chip Select | up to 72 bits | any | Without ECC | Final | any | None
Arria® V ST (Vcc = 1.15V) | I3 | 400 | compatible with minimum frequency part | QDRII+ | Soft | Half Rate |  | Component | 1 Chip Select | up to 72 bits | any | Without ECC | Final | any | None
Arria® V ST (Vcc = 1.15V) | I3 | 400 | compatible with minimum frequency part | QDRII+ | Soft | Half Rate |  | Component | 1 Chip Select | up to 18 bits | any | Without ECC | Final | any | None
Arria® V ST (Vcc = 1.15V) | I3 | 400 | compatible with minimum frequency part | QDRII+ | Soft | Half Rate |  | Component | 1 Chip Select | up to 18 bits | any | Without ECC | Final | any | None
Arria® V ST (Vcc = 1.15V) | I3 | 400 | compatible with minimum frequency part | QDRII+ | Soft | Half Rate |  | Component | 1 Chip Select | up to 9 bits | any | Without ECC | Final | any | None
Arria® V ST (Vcc = 1.15V) | I3 | 400 | compatible with minimum frequency part | QDRII+ | Soft | Half Rate |  | Component | 1 Chip Select | up to 9 bits | any | Without ECC | Final | any | None
Arria® V ST (Vcc = 1.15V) | I3 | 400 | compatible with minimum frequency part | QDRII+ | Soft | Half Rate |  | Component | 1 Chip Select | up to 18 bits | any | Without ECC | Final | any | None
Arria® V ST (Vcc = 1.15V) | I3 | 400 | compatible with minimum frequency part | QDRII+ | Soft | Half Rate |  | Component | 1 Chip Select | up to 18 bits | any | Without ECC | Final | any | None
Arria® V ST (Vcc = 1.15V) | I3 | 400 | compatible with minimum frequency part | QDRII+ | Soft | Half Rate |  | Component | 1 Chip Select | up to 36 bits | any | Without ECC | Final | any | None
Arria® V ST (Vcc = 1.15V) | I3 | 400 | compatible with minimum frequency part | QDRII+ | Soft | Half Rate |  | Component | 1 Chip Select | up to 36 bits | any | Without ECC | Final | any | None
Arria® V ST (Vcc = 1.15V) | I3 | 400 | compatible with minimum frequency part | QDRII+ | Soft | Half Rate |  | Component | 1 Chip Select | up to 36 bits | any | Without ECC | Final | any | None
Arria® V ST (Vcc = 1.15V) | I3 | 400 | compatible with minimum frequency part | QDRII+ | Soft | Half Rate |  | Component | 1 Chip Select | up to 36 bits | any | Without ECC | Final | any | None
Arria® V ST (Vcc = 1.15V) | I3 | 400 | compatible with minimum frequency part | QDRII+ | Soft | Half Rate |  | Component | 1 Chip Select | up to 72 bits | any | Without ECC | Final | any | None
Arria® V ST (Vcc = 1.15V) | I3 | 400 | compatible with minimum frequency part | QDRII+ | Soft | Half Rate |  | Component | 1 Chip Select | up to 72 bits | any | Without ECC | Final | any | None
Arria® V ST (Vcc = 1.15V) | I3 | 400 | compatible with minimum frequency part | QDRII+ | Soft | Half Rate |  | Component | 1 Chip Select | up to 18 bits | any | Without ECC | Final | any | None
Arria® V ST (Vcc = 1.15V) | I3 | 400 | compatible with minimum frequency part | QDRII+ | Soft | Half Rate |  | Component | 1 Chip Select | up to 18 bits | any | Without ECC | Final | any | None
Arria® V ST (Vcc = 1.15V) | I3 | 400 | compatible with minimum frequency part | QDRII+ | Soft | Half Rate |  | Component | 1 Chip Select | up to 9 bits | any | Without ECC | Final | any | None
Arria® V ST (Vcc = 1.15V) | I3 | 400 | compatible with minimum frequency part | QDRII+ | Soft | Half Rate |  | Component | 1 Chip Select | up to 9 bits | any | Without ECC | Final | any | None
Arria® V ST (Vcc = 1.10V) | I5 | 333 | compatible with minimum frequency part | QDRII+ | Soft | Half Rate |  | Component | 1 Chip Select | up to 18 bits | any | Without ECC | Final | any | None
Arria® V ST (Vcc = 1.10V) | I5 | 333 | compatible with minimum frequency part | QDRII+ | Soft | Half Rate |  | Component | 1 Chip Select | up to 18 bits | any | Without ECC | Final | any | None
Arria® V ST (Vcc = 1.10V) | I5 | 333 | compatible with minimum frequency part | QDRII+ | Soft | Half Rate |  | Component | 1 Chip Select | up to 36 bits | any | Without ECC | Final | any | None
Arria® V ST (Vcc = 1.10V) | I5 | 333 | compatible with minimum frequency part | QDRII+ | Soft | Half Rate |  | Component | 1 Chip Select | up to 36 bits | any | Without ECC | Final | any | None
Arria® V ST (Vcc = 1.10V) | I5 | 333 | compatible with minimum frequency part | QDRII+ | Soft | Half Rate |  | Component | 1 Chip Select | up to 36 bits | any | Without ECC | Final | any | None
Arria® V ST (Vcc = 1.10V) | I5 | 333 | compatible with minimum frequency part | QDRII+ | Soft | Half Rate |  | Component | 1 Chip Select | up to 36 bits | any | Without ECC | Final | any | None
Arria® V ST (Vcc = 1.10V) | I5 | 333 | compatible with minimum frequency part | QDRII+ | Soft | Half Rate |  | Component | 1 Chip Select | up to 72 bits | any | Without ECC | Final | any | None
Arria® V ST (Vcc = 1.10V) | I5 | 333 | compatible with minimum frequency part | QDRII+ | Soft | Half Rate |  | Component | 1 Chip Select | up to 72 bits | any | Without ECC | Final | any | None
Arria® V ST (Vcc = 1.10V) | I5 | 333 | compatible with minimum frequency part | QDRII+ | Soft | Half Rate |  | Component | 1 Chip Select | up to 18 bits | any | Without ECC | Final | any | None
Arria® V ST (Vcc = 1.10V) | I5 | 333 | compatible with minimum frequency part | QDRII+ | Soft | Half Rate |  | Component | 1 Chip Select | up to 18 bits | any | Without ECC | Final | any | None
Arria® V ST (Vcc = 1.10V) | I5 | 333 | compatible with minimum frequency part | QDRII+ | Soft | Half Rate |  | Component | 1 Chip Select | up to 9 bits | any | Without ECC | Final | any | None
Arria® V ST (Vcc = 1.10V) | I5 | 333 | compatible with minimum frequency part | QDRII+ | Soft | Half Rate |  | Component | 1 Chip Select | up to 9 bits | any | Without ECC | Final | any | None
Arria® V ST (Vcc = 1.10V) | I5 | 333 | compatible with minimum frequency part | QDRII+ | Soft | Half Rate |  | Component | 1 Chip Select | up to 18 bits | any | Without ECC | Final | any | None
Arria® V ST (Vcc = 1.10V) | I5 | 333 | compatible with minimum frequency part | QDRII+ | Soft | Half Rate |  | Component | 1 Chip Select | up to 18 bits | any | Without ECC | Final | any | None
Arria® V ST (Vcc = 1.10V) | I5 | 333 | compatible with minimum frequency part | QDRII+ | Soft | Half Rate |  | Component | 1 Chip Select | up to 36 bits | any | Without ECC | Final | any | None
Arria® V ST (Vcc = 1.10V) | I5 | 333 | compatible with minimum frequency part | QDRII+ | Soft | Half Rate |  | Component | 1 Chip Select | up to 36 bits | any | Without ECC | Final | any | None
Arria® V ST (Vcc = 1.10V) | I5 | 333 | compatible with minimum frequency part | QDRII+ | Soft | Half Rate |  | Component | 1 Chip Select | up to 36 bits | any | Without ECC | Final | any | None
Arria® V ST (Vcc = 1.10V) | I5 | 333 | compatible with minimum frequency part | QDRII+ | Soft | Half Rate |  | Component | 1 Chip Select | up to 36 bits | any | Without ECC | Final | any | None
Arria® V ST (Vcc = 1.10V) | I5 | 333 | compatible with minimum frequency part | QDRII+ | Soft | Half Rate |  | Component | 1 Chip Select | up to 72 bits | any | Without ECC | Final | any | None
Arria® V ST (Vcc = 1.10V) | I5 | 333 | compatible with minimum frequency part | QDRII+ | Soft | Half Rate |  | Component | 1 Chip Select | up to 72 bits | any | Without ECC | Final | any | None
Arria® V ST (Vcc = 1.10V) | I5 | 333 | compatible with minimum frequency part | QDRII+ | Soft | Half Rate |  | Component | 1 Chip Select | up to 18 bits | any | Without ECC | Final | any | None
Arria® V ST (Vcc = 1.10V) | I5 | 333 | compatible with minimum frequency part | QDRII+ | Soft | Half Rate |  | Component | 1 Chip Select | up to 18 bits | any | Without ECC | Final | any | None
Arria® V ST (Vcc = 1.10V) | I5 | 333 | compatible with minimum frequency part | QDRII+ | Soft | Half Rate |  | Component | 1 Chip Select | up to 9 bits | any | Without ECC | Final | any | None
Arria® V ST (Vcc = 1.10V) | I5 | 333 | compatible with minimum frequency part | QDRII+ | Soft | Half Rate |  | Component | 1 Chip Select | up to 9 bits | any | Without ECC | Final | any | None
Arria® V ST (Vcc = 1.15V) | I3 | 400 | compatible with minimum frequency part | RLDRAMII | Soft | Half Rate |  | Component | 1 Chip Select | up to 18 bits | any | Without ECC | Final | any | This clock rate is only achievable with Nios sequencer.
Arria® V ST (Vcc = 1.15V) | I3 | 400 | compatible with minimum frequency part | RLDRAMII | Soft | Half Rate |  | Component | 1 Chip Select | up to 18 bits | any | Without ECC | Final | any | This clock rate is only achievable with Nios sequencer.
Arria® V ST (Vcc = 1.15V) | I3 | 400 | compatible with minimum frequency part | RLDRAMII | Soft | Half Rate |  | Component | 1 Chip Select | up to 18 bits | any | Without ECC | Final | any | This clock rate is only achievable with Nios sequencer.
Arria® V ST (Vcc = 1.15V) | I3 | 400 | compatible with minimum frequency part | RLDRAMII | Soft | Half Rate |  | Component | 1 Chip Select | up to 18 bits | any | Without ECC | Final | any | This clock rate is only achievable with Nios sequencer.
Arria® V ST (Vcc = 1.15V) | I3 | 400 | compatible with minimum frequency part | RLDRAMII | Soft | Half Rate |  | Component | 1 Chip Select | up to 36 bits | any | Without ECC | Final | any | This clock rate is only achievable with Nios sequencer.
Arria® V ST (Vcc = 1.15V) | I3 | 400 | compatible with minimum frequency part | RLDRAMII | Soft | Half Rate |  | Component | 1 Chip Select | up to 36 bits | any | Without ECC | Final | any | This clock rate is only achievable with Nios sequencer.
Arria® V ST (Vcc = 1.15V) | I3 | 400 | compatible with minimum frequency part | RLDRAMII | Soft | Half Rate |  | Component | 1 Chip Select | up to 36 bits | any | Without ECC | Final | any | This clock rate is only achievable with Nios sequencer.
Arria® V ST (Vcc = 1.15V) | I3 | 400 | compatible with minimum frequency part | RLDRAMII | Soft | Half Rate |  | Component | 1 Chip Select | up to 36 bits | any | Without ECC | Final | any | This clock rate is only achievable with Nios sequencer.
Arria® V ST (Vcc = 1.15V) | I3 | 400 | compatible with minimum frequency part | RLDRAMII | Soft | Half Rate |  | Component | 1 Chip Select | up to 36 bits | any | Without ECC | Final | any | This clock rate is only achievable with Nios sequencer.
Arria® V ST (Vcc = 1.15V) | I3 | 400 | compatible with minimum frequency part | RLDRAMII | Soft | Half Rate |  | Component | 1 Chip Select | up to 36 bits | any | Without ECC | Final | any | This clock rate is only achievable with Nios sequencer.
Arria® V ST (Vcc = 1.15V) | I3 | 400 | compatible with minimum frequency part | RLDRAMII | Soft | Half Rate |  | Component | 1 Chip Select | up to 36 bits | any | Without ECC | Final | any | This clock rate is only achievable with Nios sequencer.
Arria® V ST (Vcc = 1.15V) | I3 | 400 | compatible with minimum frequency part | RLDRAMII | Soft | Half Rate |  | Component | 1 Chip Select | up to 36 bits | any | Without ECC | Final | any | This clock rate is only achievable with Nios sequencer.
Arria® V ST (Vcc = 1.15V) | I3 | 400 | compatible with minimum frequency part | RLDRAMII | Soft | Half Rate |  | Component | 1 Chip Select | up to 72 bits | any | Without ECC | Final | any | This clock rate is only achievable with Nios sequencer.
Arria® V ST (Vcc = 1.15V) | I3 | 400 | compatible with minimum frequency part | RLDRAMII | Soft | Half Rate |  | Component | 1 Chip Select | up to 72 bits | any | Without ECC | Final | any | This clock rate is only achievable with Nios sequencer.
Arria® V ST (Vcc = 1.15V) | I3 | 400 | compatible with minimum frequency part | RLDRAMII | Soft | Half Rate |  | Component | 1 Chip Select | up to 72 bits | any | Without ECC | Final | any | This clock rate is only achievable with Nios sequencer.
Arria® V ST (Vcc = 1.15V) | I3 | 400 | compatible with minimum frequency part | RLDRAMII | Soft | Half Rate |  | Component | 1 Chip Select | up to 72 bits | any | Without ECC | Final | any | This clock rate is only achievable with Nios sequencer.
Arria® V ST (Vcc = 1.15V) | I3 | 400 | compatible with minimum frequency part | RLDRAMII | Soft | Half Rate |  | Component | 1 Chip Select | up to 18 bits | any | Without ECC | Final | any | This clock rate is only achievable with Nios sequencer.
Arria® V ST (Vcc = 1.15V) | I3 | 400 | compatible with minimum frequency part | RLDRAMII | Soft | Half Rate |  | Component | 1 Chip Select | up to 18 bits | any | Without ECC | Final | any | This clock rate is only achievable with Nios sequencer.
Arria® V ST (Vcc = 1.15V) | I3 | 400 | compatible with minimum frequency part | RLDRAMII | Soft | Half Rate |  | Component | 1 Chip Select | up to 18 bits | any | Without ECC | Final | any | This clock rate is only achievable with Nios sequencer.
Arria® V ST (Vcc = 1.15V) | I3 | 400 | compatible with minimum frequency part | RLDRAMII | Soft | Half Rate |  | Component | 1 Chip Select | up to 18 bits | any | Without ECC | Final | any | This clock rate is only achievable with Nios sequencer.
Arria® V ST (Vcc = 1.15V) | I3 | 400 | compatible with minimum frequency part | RLDRAMII | Soft | Half Rate |  | Component | 1 Chip Select | up to 9 bits | any | Without ECC | Final | any | This clock rate is only achievable with Nios sequencer.
Arria® V ST (Vcc = 1.15V) | I3 | 400 | compatible with minimum frequency part | RLDRAMII | Soft | Half Rate |  | Component | 1 Chip Select | up to 9 bits | any | Without ECC | Final | any | This clock rate is only achievable with Nios sequencer.
Arria® V ST (Vcc = 1.15V) | I3 | 400 | compatible with minimum frequency part | RLDRAMII | Soft | Half Rate |  | Component | 1 Chip Select | up to 9 bits | any | Without ECC | Final | any | This clock rate is only achievable with Nios sequencer.
Arria® V ST (Vcc = 1.15V) | I3 | 400 | compatible with minimum frequency part | RLDRAMII | Soft | Half Rate |  | Component | 1 Chip Select | up to 9 bits | any | Without ECC | Final | any | This clock rate is only achievable with Nios sequencer.
Arria® V ST (Vcc = 1.10V) | I5 | 333 | compatible with minimum frequency part | RLDRAMII | Soft | Half Rate |  | Component | 1 Chip Select | up to 18 bits | any | Without ECC | Final | any | This clock rate is only achievable with Nios sequencer.
Arria® V ST (Vcc = 1.10V) | I5 | 333 | compatible with minimum frequency part | RLDRAMII | Soft | Half Rate |  | Component | 1 Chip Select | up to 18 bits | any | Without ECC | Final | any | This clock rate is only achievable with Nios sequencer.
Arria® V ST (Vcc = 1.10V) | I5 | 333 | compatible with minimum frequency part | RLDRAMII | Soft | Half Rate |  | Component | 1 Chip Select | up to 18 bits | any | Without ECC | Final | any | This clock rate is only achievable with Nios sequencer.
Arria® V ST (Vcc = 1.10V) | I5 | 333 | compatible with minimum frequency part | RLDRAMII | Soft | Half Rate |  | Component | 1 Chip Select | up to 18 bits | any | Without ECC | Final | any | This clock rate is only achievable with Nios sequencer.
Arria® V ST (Vcc = 1.10V) | I5 | 333 | compatible with minimum frequency part | RLDRAMII | Soft | Half Rate |  | Component | 1 Chip Select | up to 36 bits | any | Without ECC | Final | any | This clock rate is only achievable with Nios sequencer.
Arria® V ST (Vcc = 1.10V) | I5 | 333 | compatible with minimum frequency part | RLDRAMII | Soft | Half Rate |  | Component | 1 Chip Select | up to 36 bits | any | Without ECC | Final | any | This clock rate is only achievable with Nios sequencer.
Arria® V ST (Vcc = 1.10V) | I5 | 333 | compatible with minimum frequency part | RLDRAMII | Soft | Half Rate |  | Component | 1 Chip Select | up to 36 bits | any | Without ECC | Final | any | This clock rate is only achievable with Nios sequencer.
Arria® V ST (Vcc = 1.10V) | I5 | 333 | compatible with minimum frequency part | RLDRAMII | Soft | Half Rate |  | Component | 1 Chip Select | up to 36 bits | any | Without ECC | Final | any | This clock rate is only achievable with Nios sequencer.
Arria® V ST (Vcc = 1.10V) | I5 | 333 | compatible with minimum frequency part | RLDRAMII | Soft | Half Rate |  | Component | 1 Chip Select | up to 36 bits | any | Without ECC | Final | any | This clock rate is only achievable with Nios sequencer.
Arria® V ST (Vcc = 1.10V) | I5 | 333 | compatible with minimum frequency part | RLDRAMII | Soft | Half Rate |  | Component | 1 Chip Select | up to 36 bits | any | Without ECC | Final | any | This clock rate is only achievable with Nios sequencer.
Arria® V ST (Vcc = 1.10V) | I5 | 333 | compatible with minimum frequency part | RLDRAMII | Soft | Half Rate |  | Component | 1 Chip Select | up to 36 bits | any | Without ECC | Final | any | This clock rate is only achievable with Nios sequencer.
Arria® V ST (Vcc = 1.10V) | I5 | 333 | compatible with minimum frequency part | RLDRAMII | Soft | Half Rate |  | Component | 1 Chip Select | up to 36 bits | any | Without ECC | Final | any | This clock rate is only achievable with Nios sequencer.
Arria® V ST (Vcc = 1.10V) | I5 | 333 | compatible with minimum frequency part | RLDRAMII | Soft | Half Rate |  | Component | 1 Chip Select | up to 72 bits | any | Without ECC | Final | any | This clock rate is only achievable with Nios sequencer.
Arria® V ST (Vcc = 1.10V) | I5 | 333 | compatible with minimum frequency part | RLDRAMII | Soft | Half Rate |  | Component | 1 Chip Select | up to 72 bits | any | Without ECC | Final | any | This clock rate is only achievable with Nios sequencer.
Arria® V ST (Vcc = 1.10V) | I5 | 333 | compatible with minimum frequency part | RLDRAMII | Soft | Half Rate |  | Component | 1 Chip Select | up to 72 bits | any | Without ECC | Final | any | This clock rate is only achievable with Nios sequencer.
Arria® V ST (Vcc = 1.10V) | I5 | 333 | compatible with minimum frequency part | RLDRAMII | Soft | Half Rate |  | Component | 1 Chip Select | up to 72 bits | any | Without ECC | Final | any | This clock rate is only achievable with Nios sequencer.
Arria® V ST (Vcc = 1.10V) | I5 | 333 | compatible with minimum frequency part | RLDRAMII | Soft | Half Rate |  | Component | 1 Chip Select | up to 18 bits | any | Without ECC | Final | any | This clock rate is only achievable with Nios sequencer.
Arria® V ST (Vcc = 1.10V) | I5 | 333 | compatible with minimum frequency part | RLDRAMII | Soft | Half Rate |  | Component | 1 Chip Select | up to 18 bits | any | Without ECC | Final | any | This clock rate is only achievable with Nios sequencer.
Arria® V ST (Vcc = 1.10V) | I5 | 333 | compatible with minimum frequency part | RLDRAMII | Soft | Half Rate |  | Component | 1 Chip Select | up to 18 bits | any | Without ECC | Final | any | This clock rate is only achievable with Nios sequencer.
Arria® V ST (Vcc = 1.10V) | I5 | 333 | compatible with minimum frequency part | RLDRAMII | Soft | Half Rate |  | Component | 1 Chip Select | up to 18 bits | any | Without ECC | Final | any | This clock rate is only achievable with Nios sequencer.
Arria® V ST (Vcc = 1.10V) | I5 | 333 | compatible with minimum frequency part | RLDRAMII | Soft | Half Rate |  | Component | 1 Chip Select | up to 9 bits | any | Without ECC | Final | any | This clock rate is only achievable with Nios sequencer.
Arria® V ST (Vcc = 1.10V) | I5 | 333 | compatible with minimum frequency part | RLDRAMII | Soft | Half Rate |  | Component | 1 Chip Select | up to 9 bits | any | Without ECC | Final | any | This clock rate is only achievable with Nios sequencer.
Arria® V ST (Vcc = 1.10V) | I5 | 333 | compatible with minimum frequency part | RLDRAMII | Soft | Half Rate |  | Component | 1 Chip Select | up to 9 bits | any | Without ECC | Final | any | This clock rate is only achievable with Nios sequencer.
Arria® V ST (Vcc = 1.10V) | I5 | 333 | compatible with minimum frequency part | RLDRAMII | Soft | Half Rate |  | Component | 1 Chip Select | up to 9 bits | any | Without ECC | Final | any | This clock rate is only achievable with Nios sequencer.
Arria® V ST (Vcc = 1.15V) | I3 | 667 | 1066 | DDR3 | Soft | Quarter Rate |  | Component | 1 Chip Select | up to 72 bits | any | With ECC | Final | any | Multiple DDR3 SDRAM components must be laid out in a single-rank DDR2 SDRAM DIMM layout format.
Arria® V ST (Vcc = 1.10V) | I5 | 533 | 800 | DDR3 | Soft | Quarter Rate |  | Component | 1 Chip Select | up to 72 bits | any | With ECC | Final | any | Multiple DDR3 SDRAM components must be laid out in a single-rank DDR2 SDRAM DIMM layout format.
Arria® V ST (Vcc = 1.15V) | I3 | 600 | 800 | DDR3L | Soft | Quarter Rate |  | Component | 1 Chip Select | up to 72 bits | any | With ECC | Final | any | Multiple DDR3 SDRAM components must be laid out in a single-rank DDR2 SDRAM DIMM layout format.
Arria® V ST (Vcc = 1.10V) | I5 | 533 | 800 | DDR3L | Soft | Quarter Rate |  | Component | 1 Chip Select | up to 72 bits | any | With ECC | Final | any | Multiple DDR3 SDRAM components must be laid out in a single-rank DDR2 SDRAM DIMM layout format.
Arria® V ST (Vcc = 1.15V) | I3 | 333 | 400 | DDR2 | Hard | Full Rate |  | Component | 2 Chip Selects | up to 40 bits | any | With ECC | Final | any | 80-bit interface is supported with same side bonding.
Arria® V ST (Vcc = 1.10V) | I5 | 300 | 400 | DDR2 | Hard | Full Rate |  | Component | 2 Chip Selects | up to 40 bits | any | With ECC | Final | any | 80-bit interface is supported with same side bonding.
Arria® V ST (Vcc = 1.15V) | I3 | 450 | compatible with minimum frequency part | DDR3 | Hard | Full Rate |  | Component | 2 Chip Selects | up to 40 bits | any | With ECC | Final | any | 80-bit interface is supported with same side bonding.
Arria® V ST (Vcc = 1.10V) | I5 | 450 | compatible with minimum frequency part | DDR3 | Hard | Full Rate |  | Component | 2 Chip Selects | up to 40 bits | any | With ECC | Final | any | 80-bit interface is supported with same side bonding.
Arria® V ST (Vcc = 1.15V) | I3 | 450 | compatible with minimum frequency part | DDR3L | Hard | Full Rate |  | Component | 2 Chip Selects | up to 40 bits | any | With ECC | Final | any | 80-bit interface is supported with same side bonding.
Arria® V ST (Vcc = 1.10V) | I5 | 450 | compatible with minimum frequency part | DDR3L | Hard | Full Rate |  | Component | 2 Chip Selects | up to 40 bits | any | With ECC | Final | any | 80-bit interface is supported with same side bonding.
Arria® V ST (Vcc = 1.15V) | I3 | 450 | compatible with minimum frequency part | DDR3 | HPS | Full Rate |  | Component | 2 Chip Selects | up to 40 bits | any | With ECC | Final | any | Multiple DDR3 SDRAM components must be laid out in a single-rank DDR2 SDRAM DIMM layout format.
Arria® V ST (Vcc = 1.10V) | I5 | 450 | compatible with minimum frequency part | DDR3 | HPS | Full Rate |  | Component | 2 Chip Selects | up to 40 bits | any | With ECC | Final | any | Multiple DDR3 SDRAM components must be laid out in a single-rank DDR2 SDRAM DIMM layout format.
Arria® V ST (Vcc = 1.15V) | I3 | 450 | compatible with minimum frequency part | DDR3L | HPS | Full Rate |  | Component | 2 Chip Selects | up to 40 bits | any | With ECC | Final | any | Multiple DDR3 SDRAM components must be laid out in a single-rank DDR2 SDRAM DIMM layout format.
Arria® V ST (Vcc = 1.10V) | I5 | 450 | compatible with minimum frequency part | DDR3L | HPS | Full Rate |  | Component | 2 Chip Selects | up to 40 bits | any | With ECC | Final | any | Multiple DDR3 SDRAM components must be laid out in a single-rank DDR2 SDRAM DIMM layout format.
Arria® V ST (Vcc = 1.15V) | I3 | 350 | compatible with minimum frequency part | DDR2 | Soft | Half Rate |  | Component | 2 Chip Selects | up to 72 bits | any | With ECC | Final | any | None
Arria® V ST (Vcc = 1.10V) | I5 | 333 | compatible with minimum frequency part | DDR2 | Soft | Half Rate |  | Component | 2 Chip Selects | up to 72 bits | any | With ECC | Final | any | None
Arria® V ST (Vcc = 1.15V) | I3 | 400 | compatible with minimum frequency part | DDR3 | Soft | Half Rate |  | Component | 2 Chip Selects | up to 72 bits | any | With ECC | Final | any | Multiple DDR3 SDRAM components must be laid out in a single-rank DDR2 SDRAM DIMM layout format.
Arria® V ST (Vcc = 1.10V) | I5 | 333 | 533 | DDR3 | Soft | Half Rate |  | Component | 2 Chip Selects | up to 72 bits | any | With ECC | Final | any | Multiple DDR3 SDRAM components must be laid out in a single-rank DDR2 SDRAM DIMM layout format.
Arria® V ST (Vcc = 1.15V) | I3 | 400 | compatible with minimum frequency part | DDR3L | Soft | Half Rate |  | Component | 2 Chip Selects | up to 72 bits | any | With ECC | Final | any | Multiple DDR3 SDRAM components must be laid out in a single-rank DDR2 SDRAM DIMM layout format.
Arria® V ST (Vcc = 1.10V) | I5 | 333 | 533 | DDR3L | Soft | Half Rate |  | Component | 2 Chip Selects | up to 72 bits | any | With ECC | Final | any | Multiple DDR3 SDRAM components must be laid out in a single-rank DDR2 SDRAM DIMM layout format.
Arria® V ST (Vcc = 1.15V) | I3 | 450 | compatible with minimum frequency part | DDR3 | Soft | Quarter Rate |  | Component | 2 Chip Selects | up to 72 bits | any | With ECC | Final | any | Multiple DDR3 SDRAM components must be laid out in a single-rank DDR2 SDRAM DIMM layout format.
Arria® V ST (Vcc = 1.10V) | I5 | 450 | compatible with minimum frequency part | DDR3 | Soft | Quarter Rate |  | Component | 2 Chip Selects | up to 72 bits | any | With ECC | Final | any | Multiple DDR3 SDRAM components must be laid out in a single-rank DDR2 SDRAM DIMM layout format.
Arria® V ST (Vcc = 1.15V) | I3 | 450 | compatible with minimum frequency part | DDR3L | Soft | Quarter Rate |  | Component | 2 Chip Selects | up to 72 bits | any | With ECC | Final | any | Multiple DDR3 SDRAM components must be laid out in a single-rank DDR2 SDRAM DIMM layout format.
Arria® V ST (Vcc = 1.10V) | I5 | 450 | compatible with minimum frequency part | DDR3L | Soft | Quarter Rate |  | Component | 2 Chip Selects | up to 72 bits | any | With ECC | Final | any | Multiple DDR3 SDRAM components must be laid out in a single-rank DDR2 SDRAM DIMM layout format.
Arria® V ST (Vcc = 1.15V) | I3 | 350 | compatible with minimum frequency part | DDR2 | Soft | Half Rate |  | RDIMM | 1 DPC 2R | up to 72 bits | any | With ECC | Final | any | None
Arria® V ST (Vcc = 1.10V) | I5 | 333 | compatible with minimum frequency part | DDR2 | Soft | Half Rate |  | RDIMM | 1 DPC 2R | up to 72 bits | any | With ECC | Final | any | None
Arria® V ST (Vcc = 1.15V) | I3 | 350 | compatible with minimum frequency part | DDR2 | Soft | Half Rate |  | UDIMM | 1 DPC 2R | up to 72 bits | any | With ECC | Final | any | None
Arria® V ST (Vcc = 1.10V) | I5 | 333 | compatible with minimum frequency part | DDR2 | Soft | Half Rate |  | UDIMM | 1 DPC 2R | up to 72 bits | any | With ECC | Final | any | None
Arria® V ST (Vcc = 1.15V) | I3 | 400 | compatible with minimum frequency part | DDR2 | Soft | Half Rate |  | RDIMM | 1 DPC 1R | up to 72 bits | any | With ECC | Final | any | None
Arria® V ST (Vcc = 1.10V) | I5 | 333 | compatible with minimum frequency part | DDR2 | Soft | Half Rate |  | RDIMM | 1 DPC 1R | up to 72 bits | any | With ECC | Final | any | None
Arria® V ST (Vcc = 1.15V) | I3 | 400 | compatible with minimum frequency part | DDR2 | Soft | Half Rate |  | UDIMM | 1 DPC 1R | up to 72 bits | any | With ECC | Final | any | None
Arria® V ST (Vcc = 1.10V) | I5 | 333 | compatible with minimum frequency part | DDR2 | Soft | Half Rate |  | UDIMM | 1 DPC 1R | up to 72 bits | any | With ECC | Final | any | None
Arria® V SX (Vcc = 1.15V) | I3 | 400 | compatible with minimum frequency part | DDR2 | Hard | Full Rate |  | Component | 1 Chip Select | up to 40 bits | any | With ECC | Final | any | 80-bit interface is supported with same side bonding.
Arria® V SX (Vcc = 1.10V) | C4 | 400 | compatible with minimum frequency part | DDR2 | Hard | Full Rate |  | Component | 1 Chip Select | up to 40 bits | any | With ECC | Final | any | 80-bit interface is supported with same side bonding.
Arria® V SX (Vcc = 1.10V) | C5 | 400 | 533 | DDR2 | Hard | Full Rate |  | Component | 1 Chip Select | up to 40 bits | any | With ECC | Final | any | 80-bit interface is supported with same side bonding.
Arria® V SX (Vcc = 1.10V) | I5 | 400 | 533 | DDR2 | Hard | Full Rate |  | Component | 1 Chip Select | up to 40 bits | any | With ECC | Final | any | 80-bit interface is supported with same side bonding.
Arria® V SX (Vcc = 1.10V) | C6 | 350 | compatible with minimum frequency part | DDR2 | Hard | Full Rate |  | Component | 1 Chip Select | up to 40 bits | any | With ECC | Final | any | 80-bit interface is supported with same side bonding.
Arria® V SX (Vcc = 1.15V) | I3 | 533 | 667 | DDR3 | Hard | Full Rate |  | Component | 1 Chip Select | up to 40 bits | any | With ECC | Final | any | 80-bit interface is supported with same side bonding.
Arria® V SX (Vcc = 1.10V) | C4 | 533 | 667 | DDR3 | Hard | Full Rate |  | Component | 1 Chip Select | up to 40 bits | any | With ECC | Final | any | 80-bit interface is supported with same side bonding.
Arria® V SX (Vcc = 1.10V) | C5 | 533 | 667 | DDR3 | Hard | Full Rate |  | Component | 1 Chip Select | up to 40 bits | any | With ECC | Final | any | 80-bit interface is supported with same side bonding.
Arria® V SX (Vcc = 1.10V) | I5 | 533 | 667 | DDR3 | Hard | Full Rate |  | Component | 1 Chip Select | up to 40 bits | any | With ECC | Final | any | 80-bit interface is supported with same side bonding.
Arria® V SX (Vcc = 1.10V) | C6 | 450 | compatible with minimum frequency part | DDR3 | Hard | Full Rate |  | Component | 1 Chip Select | up to 40 bits | any | With ECC | Final | any | 80-bit interface is supported with same side bonding.
Arria® V SX (Vcc = 1.15V) | I3 | 533 | 667 | DDR3L | Hard | Full Rate |  | Component | 1 Chip Select | up to 40 bits | any | With ECC | Final | any | 80-bit interface is supported with same side bonding.
Arria® V SX (Vcc = 1.10V) | C4 | 533 | 667 | DDR3L | Hard | Full Rate |  | Component | 1 Chip Select | up to 40 bits | any | With ECC | Final | any | 80-bit interface is supported with same side bonding.
Arria® V SX (Vcc = 1.10V) | C5 | 533 | 667 | DDR3L | Hard | Full Rate |  | Component | 1 Chip Select | up to 40 bits | any | With ECC | Final | any | 80-bit interface is supported with same side bonding.
Arria® V SX (Vcc = 1.10V) | I5 | 533 | 667 | DDR3L | Hard | Full Rate |  | Component | 1 Chip Select | up to 40 bits | any | With ECC | Final | any | 80-bit interface is supported with same side bonding.
Arria® V SX (Vcc = 1.10V) | C6 | 450 | compatible with minimum frequency part | DDR3L | Hard | Full Rate |  | Component | 1 Chip Select | up to 40 bits | any | With ECC | Final | any | 80-bit interface is supported with same side bonding.
Arria® V SX (Vcc = 1.15V) | I3 | 533 | compatible with minimum frequency part | DDR3 | HPS | Full Rate |  | Component | 1 Chip Select | up to 40 bits | any | With ECC | Final | any | Multiple DDR3 SDRAM components must be laid out in a single-rank DDR2 SDRAM DIMM layout format.
Arria® V SX (Vcc = 1.10V) | C4 | 533 | compatible with minimum frequency part | DDR3 | HPS | Full Rate |  | Component | 1 Chip Select | up to 40 bits | any | With ECC | Final | any | Multiple DDR3 SDRAM components must be laid out in a single-rank DDR2 SDRAM DIMM layout format.
Arria® V SX (Vcc = 1.10V) | C5 | 533 | compatible with minimum frequency part | DDR3 | HPS | Full Rate |  | Component | 1 Chip Select | up to 40 bits | any | With ECC | Final | any | Multiple DDR3 SDRAM components must be laid out in a single-rank DDR2 SDRAM DIMM layout format.
Arria® V SX (Vcc = 1.10V) | I5 | 533 | compatible with minimum frequency part | DDR3 | HPS | Full Rate |  | Component | 1 Chip Select | up to 40 bits | any | With ECC | Final | any | Multiple DDR3 SDRAM components must be laid out in a single-rank DDR2 SDRAM DIMM layout format.
Arria® V SX (Vcc = 1.10V) | C6 | 450 | compatible with minimum frequency part | DDR3 | HPS | Full Rate |  | Component | 1 Chip Select | up to 40 bits | any | With ECC | Final | any | Multiple DDR3 SDRAM components must be laid out in a single-rank DDR2 SDRAM DIMM layout format.
Arria® V SX (Vcc = 1.15V) | I3 | 533 | compatible with minimum frequency part | DDR3L | HPS | Full Rate |  | Component | 1 Chip Select | up to 40 bits | any | With ECC | Final | any | Multiple DDR3 SDRAM components must be laid out in a single-rank DDR2 SDRAM DIMM layout format.
Arria® V SX (Vcc = 1.10V) | C4 | 533 | compatible with minimum frequency part | DDR3L | HPS | Full Rate |  | Component | 1 Chip Select | up to 40 bits | any | With ECC | Final | any | Multiple DDR3 SDRAM components must be laid out in a single-rank DDR2 SDRAM DIMM layout format.
Arria® V SX (Vcc = 1.10V) | C5 | 533 | compatible with minimum frequency part | DDR3L | HPS | Full Rate |  | Component | 1 Chip Select | up to 40 bits | any | With ECC | Final | any | Multiple DDR3 SDRAM components must be laid out in a single-rank DDR2 SDRAM DIMM layout format.
Arria® V SX (Vcc = 1.10V) | I5 | 533 | compatible with minimum frequency part | DDR3L | HPS | Full Rate |  | Component | 1 Chip Select | up to 40 bits | any | With ECC | Final | any | Multiple DDR3 SDRAM components must be laid out in a single-rank DDR2 SDRAM DIMM layout format.
Arria® V SX (Vcc = 1.10V) | C6 | 450 | compatible with minimum frequency part | DDR3L | HPS | Full Rate |  | Component | 1 Chip Select | up to 40 bits | any | With ECC | Final | any | Multiple DDR3 SDRAM components must be laid out in a single-rank DDR2 SDRAM DIMM layout format.
Arria® V SX (Vcc = 1.15V) | I3 | 333 | 400 | LPDDR2 | HPS | Full Rate |  | Component | 1 Chip Select | up to 32 bits | any | With ECC | Final | any | None
Arria® V SX (Vcc = 1.10V) | C4 | 333 | 333 | LPDDR2 | HPS | Full Rate |  | Component | 1 Chip Select | up to 32 bits | any | With ECC | Final | any | None
Arria® V SX (Vcc = 1.10V) | C5 | 333 | 333 | LPDDR2 | HPS | Full Rate |  | Component | 1 Chip Select | up to 32 bits | any | With ECC | Final | any | None
Arria® V SX (Vcc = 1.10V) | I5 | 333 | 333 | LPDDR2 | HPS | Full Rate |  | Component | 1 Chip Select | up to 32 bits | any | With ECC | Final | any | None
Arria® V SX (Vcc = 1.10V) | C6 | 300 | 333 | LPDDR2 | HPS | Full Rate |  | Component | 1 Chip Select | up to 32 bits | any | With ECC | Final | any | None
Arria® V SX (Vcc = 1.15V) | I3 | 400 | compatible with minimum frequency part | DDR2 | Soft | Half Rate |  | Component | 1 Chip Select | up to 72 bits | any | With ECC | Final | any | None
Arria® V SX (Vcc = 1.10V) | C4 | 400 | compatible with minimum frequency part | DDR2 | Soft | Half Rate |  | Component | 1 Chip Select | up to 72 bits | any | With ECC | Final | any | None
Arria® V SX (Vcc = 1.10V) | C5 | 333 | compatible with minimum frequency part | DDR2 | Soft | Half Rate |  | Component | 1 Chip Select | up to 72 bits | any | With ECC | Final | any | None
Arria® V SX (Vcc = 1.10V) | I5 | 333 | compatible with minimum frequency part | DDR2 | Soft | Half Rate |  | Component | 1 Chip Select | up to 72 bits | any | With ECC | Final | any | None
Arria® V SX (Vcc = 1.10V) | C6 | 300 | compatible with minimum frequency part | DDR2 | Soft | Half Rate |  | Component | 1 Chip Select | up to 72 bits | any | With ECC | Final | any | None
Arria® V SX (Vcc = 1.15V) | I3 | 400 | compatible with minimum frequency part | DDR3 | Soft | Half Rate |  | Component | 1 Chip Select | up to 72 bits | any | With ECC | Final | any | Multiple DDR3 SDRAM components must be laid out in a single-rank DDR2 SDRAM DIMM layout format.
Arria® V SX (Vcc = 1.10V) | C4 | 400 | 533 | DDR3 | Soft | Half Rate |  | Component | 1 Chip Select | up to 72 bits | any | With ECC | Final | any | Multiple DDR3 SDRAM components must be laid out in a single-rank DDR2 SDRAM DIMM layout format.
Arria® V SX (Vcc = 1.10V) | C5 | 333 | 533 | DDR3 | Soft | Half Rate |  | Component | 1 Chip Select | up to 72 bits | any | With ECC | Final | any | Multiple DDR3 SDRAM components must be laid out in a single-rank DDR2 SDRAM DIMM layout format.
Arria® V SX (Vcc = 1.10V) | I5 | 333 | 533 | DDR3 | Soft | Half Rate |  | Component | 1 Chip Select | up to 72 bits | any | With ECC | Final | any | Multiple DDR3 SDRAM components must be laid out in a single-rank DDR2 SDRAM DIMM layout format.
Arria® V SX (Vcc = 1.10V) | C6 | 303 | 533 | DDR3 | Soft | Half Rate |  | Component | 1 Chip Select | up to 72 bits | any | With ECC | Final | any | Multiple DDR3 SDRAM components must be laid out in a single-rank DDR2 SDRAM DIMM layout format.
Arria® V SX (Vcc = 1.15V) | I3 | 400 | compatible with minimum frequency part | DDR3L | Soft | Half Rate |  | Component | 1 Chip Select | up to 72 bits | any | With ECC | Final | any | Multiple DDR3 SDRAM components must be laid out in a single-rank DDR2 SDRAM DIMM layout format.
Arria® V SX (Vcc = 1.10V) | C4 | 400 | 533 | DDR3L | Soft | Half Rate |  | Component | 1 Chip Select | up to 72 bits | any | With ECC | Final | any | Multiple DDR3 SDRAM components must be laid out in a single-rank DDR2 SDRAM DIMM layout format.
Arria® V SX (Vcc = 1.10V) | C5 | 333 | 533 | DDR3L | Soft | Half Rate |  | Component | 1 Chip Select | up to 72 bits | any | With ECC | Final | any | Multiple DDR3 SDRAM components must be laid out in a single-rank DDR2 SDRAM DIMM layout format.
Arria® V SX (Vcc = 1.10V) | I5 | 333 | 533 | DDR3L | Soft | Half Rate |  | Component | 1 Chip Select | up to 72 bits | any | With ECC | Final | any | Multiple DDR3 SDRAM components must be laid out in a single-rank DDR2 SDRAM DIMM layout format.
Arria® V SX (Vcc = 1.10V) | C6 | 303 | 533 | DDR3L | Soft | Half Rate |  | Component | 1 Chip Select | up to 72 bits | any | With ECC | Final | any | Multiple DDR3 SDRAM components must be laid out in a single-rank DDR2 SDRAM DIMM layout format.
Arria® V SX (Vcc = 1.15V) | I3 | 400 | compatible with minimum frequency part | LPDDR2 | Soft | Half Rate |  | Component | 1 Chip Select | up to 72 bits | any | With ECC | Final | any | None
Arria® V SX (Vcc = 1.10V) | C4 | 400 | 533 | LPDDR2 | Soft | Half Rate |  | Component | 1 Chip Select | up to 72 bits | any | With ECC | Final | any | None
Arria® V SX (Vcc = 1.10V) | C5 | 333 | 400 | LPDDR2 | Soft | Half Rate |  | Component | 1 Chip Select | up to 72 bits | any | With ECC | Final | any | None
Arria® V SX (Vcc = 1.10V) | I5 | 333 | 400 | LPDDR2 | Soft | Half Rate |  | Component | 1 Chip Select | up to 72 bits | any | With ECC | Final | any | None
Arria® V SX (Vcc = 1.10V) | C6 | 300 | 400 | LPDDR2 | Soft | Half Rate |  | Component | 1 Chip Select | up to 72 bits | any | With ECC | Final | any | None
Arria® V SX (Vcc = 1.15V) | I3 | 400 | compatible with minimum frequency part | QDRII | Soft | Half Rate |  | Component | 1 Chip Select | up to 18 bits | any | Without ECC | Final | any | None
Arria® V SX (Vcc = 1.15V) | I3 | 400 | compatible with minimum frequency part | QDRII | Soft | Half Rate |  | Component | 1 Chip Select | up to 18 bits | any | Without ECC | Final | any | None
Arria® V SX (Vcc = 1.15V) | I3 | 400 | compatible with minimum frequency part | QDRII | Soft | Half Rate |  | Component | 1 Chip Select | up to 36 bits | any | Without ECC | Final | any | None
Arria® V SX (Vcc = 1.15V) | I3 | 400 | compatible with minimum frequency part | QDRII | Soft | Half Rate |  | Component | 1 Chip Select | up to 36 bits | any | Without ECC | Final | any | None
Arria® V SX (Vcc = 1.15V) | I3 | 400 | compatible with minimum frequency part | QDRII | Soft | Half Rate |  | Component | 1 Chip Select | up to 36 bits | any | Without ECC | Final | any | None
Arria® V SX (Vcc = 1.15V) | I3 | 400 | compatible with minimum frequency part | QDRII | Soft | Half Rate |  | Component | 1 Chip Select | up to 36 bits | any | Without ECC | Final | any | None
Arria® V SX (Vcc = 1.15V) | I3 | 400 | compatible with minimum frequency part | QDRII | Soft | Half Rate |  | Component | 1 Chip Select | up to 72 bits | any | Without ECC | Final | any | None
Arria® V SX (Vcc = 1.15V) | I3 | 400 | compatible with minimum frequency part | QDRII | Soft | Half Rate |  | Component | 1 Chip Select | up to 72 bits | any | Without ECC | Final | any | None
Arria® V SX (Vcc = 1.15V) | I3 | 400 | compatible with minimum frequency part | QDRII | Soft | Half Rate |  | Component | 1 Chip Select | up to 18 bits | any | Without ECC | Final | any | None
Arria® V SX (Vcc = 1.15V) | I3 | 400 | compatible with minimum frequency part | QDRII | Soft | Half Rate |  | Component | 1 Chip Select | up to 18 bits | any | Without ECC | Final | any | None
Arria® V SX (Vcc = 1.15V) | I3 | 400 | compatible with minimum frequency part | QDRII | Soft | Half Rate |  | Component | 1 Chip Select | up to 9 bits | any | Without ECC | Final | any | None
Arria® V SX (Vcc = 1.15V) | I3 | 400 | compatible with minimum frequency part | QDRII | Soft | Half Rate |  | Component | 1 Chip Select | up to 9 bits | any | Without ECC | Final | any | None
Arria® V SX (Vcc = 1.10V) | C4 | 400 | compatible with minimum frequency part | QDRII | Soft | Half Rate |  | Component | 1 Chip Select | up to 18 bits | any | Without ECC | Final | any | None
Arria® V SX (Vcc = 1.10V) | C4 | 400 | compatible with minimum frequency part | QDRII | Soft | Half Rate |  | Component | 1 Chip Select | up to 18 bits | any | Without ECC | Final | any | None
Arria® V SX (Vcc = 1.10V) | C4 | 400 | compatible with minimum frequency part | QDRII | Soft | Half Rate |  | Component | 1 Chip Select | up to 36 bits | any | Without ECC | Final | any | None
Arria® V SX (Vcc = 1.10V) | C4 | 400 | compatible with minimum frequency part | QDRII | Soft | Half Rate |  | Component | 1 Chip Select | up to 36 bits | any | Without ECC | Final | any | None
Arria® V SX (Vcc = 1.10V) | C4 | 400 | compatible with minimum frequency part | QDRII | Soft | Half Rate |  | Component | 1 Chip Select | up to 36 bits | any | Without ECC | Final | any | None
Arria® V SX (Vcc = 1.10V) | C4 | 400 | compatible with minimum frequency part | QDRII | Soft | Half Rate |  | Component | 1 Chip Select | up to 36 bits | any | Without ECC | Final | any | None
Arria® V SX (Vcc = 1.10V) | C4 | 400 | compatible with minimum frequency part | QDRII | Soft | Half Rate |  | Component | 1 Chip Select | up to 72 bits | any | Without ECC | Final | any | None
Arria® V SX (Vcc = 1.10V) | C4 | 400 | compatible with minimum frequency part | QDRII | Soft | Half Rate |  | Component | 1 Chip Select | up to 72 bits | any | Without ECC | Final | any | None
Arria® V SX (Vcc = 1.10V) | C4 | 400 | compatible with minimum frequency part | QDRII | Soft | Half Rate |  | Component | 1 Chip Select | up to 18 bits | any | Without ECC | Final | any | None
Arria® V SX (Vcc = 1.10V) | C4 | 400 | compatible with minimum frequency part | QDRII | Soft | Half Rate |  | Component | 1 Chip Select | up to 18 bits | any | Without ECC | Final | any | None
Arria® V SX (Vcc = 1.10V) | C4 | 400 | compatible with minimum frequency part | QDRII | Soft | Half Rate |  | Component | 1 Chip Select | up to 9 bits | any | Without ECC | Final | any | None
Arria® V SX (Vcc = 1.10V) | C4 | 400 | compatible with minimum frequency part | QDRII | Soft | Half Rate |  | Component | 1 Chip Select | up to 9 bits | any | Without ECC | Final | any | None
Arria® V SX (Vcc = 1.10V) | C5 | 333 | compatible with minimum frequency part | QDRII | Soft | Half Rate |  | Component | 1 Chip Select | up to 18 bits | any | Without ECC | Final | any | None
Arria® V SX (Vcc = 1.10V) | C5 | 333 | compatible with minimum frequency part | QDRII | Soft | Half Rate |  | Component | 1 Chip Select | up to 18 bits | any | Without ECC | Final | any | None
Arria® V SX (Vcc = 1.10V) | C5 | 333 | compatible with minimum frequency part | QDRII | Soft | Half Rate |  | Component | 1 Chip Select | up to 36 bits | any | Without ECC | Final | any | None
Arria® V SX (Vcc = 1.10V) | C5 | 333 | compatible with minimum frequency part | QDRII | Soft | Half Rate |  | Component | 1 Chip Select | up to 36 bits | any | Without ECC | Final | any | None
Arria® V SX (Vcc = 1.10V) | C5 | 333 | compatible with minimum frequency part | QDRII | Soft | Half Rate |  | Component | 1 Chip Select | up to 36 bits | any | Without ECC | Final | any | None
Arria® V SX (Vcc = 1.10V) | C5 | 333 | compatible with minimum frequency part | QDRII | Soft | Half Rate |  | Component | 1 Chip Select | up to 36 bits | any | Without ECC | Final | any | None
Arria® V SX (Vcc = 1.10V) | C5 | 333 | compatible with minimum frequency part | QDRII | Soft | Half Rate |  | Component | 1 Chip Select | up to 72 bits | any | Without ECC | Final | any | None
Arria® V SX (Vcc = 1.10V) | C5 | 333 | compatible with minimum frequency part | QDRII | Soft | Half Rate |  | Component | 1 Chip Select | up to 72 bits | any | Without ECC | Final | any | None
Arria® V SX (Vcc = 1.10V) | C5 | 333 | compatible with minimum frequency part | QDRII | Soft | Half Rate |  | Component | 1 Chip Select | up to 18 bits | any | Without ECC | Final | any | None
Arria® V SX (Vcc = 1.10V) | C5 | 333 | compatible with minimum frequency part | QDRII | Soft | Half Rate |  | Component | 1 Chip Select | up to 18 bits | any | Without ECC | Final | any | None
Arria® V SX (Vcc = 1.10V) | C5 | 333 | compatible with minimum frequency part | QDRII | Soft | Half Rate |  | Component | 1 Chip Select | up to 9 bits | any | Without ECC | Final | any | None
Arria® V SX (Vcc = 1.10V) | C5 | 333 | compatible with minimum frequency part | QDRII | Soft | Half Rate |  | Component | 1 Chip Select | up to 9 bits | any | Without ECC | Final | any | None
Arria® V SX (Vcc = 1.10V) | I5 | 333 | compatible with minimum frequency part | QDRII | Soft | Half Rate |  | Component | 1 Chip Select | up to 18 bits | any | Without ECC | Final | any | None
Arria® V SX (Vcc = 1.10V) | I5 | 333 | compatible with minimum frequency part | QDRII | Soft | Half Rate |  | Component | 1 Chip Select | up to 18 bits | any | Without ECC | Final | any | None
Arria® V SX (Vcc = 1.10V) | I5 | 333 | compatible with minimum frequency part | QDRII | Soft | Half Rate |  | Component | 1 Chip Select | up to 36 bits | any | Without ECC | Final | any | None
Arria® V SX (Vcc = 1.10V) | I5 | 333 | compatible with minimum frequency part | QDRII | Soft | Half Rate |  | Component | 1 Chip Select | up to 36 bits | any | Without ECC | Final | any | None
Arria® V SX (Vcc = 1.10V) | I5 | 333 | compatible with minimum frequency part | QDRII | Soft | Half Rate |  | Component | 1 Chip Select | up to 36 bits | any | Without ECC | Final | any | None
Arria® V SX (Vcc = 1.10V) | I5 | 333 | compatible with minimum frequency part | QDRII | Soft | Half Rate |  | Component | 1 Chip Select | up to 36 bits | any | Without ECC | Final | any | None
Arria® V SX (Vcc = 1.10V) | I5 | 333 | compatible with minimum frequency part | QDRII | Soft | Half Rate |  | Component | 1 Chip Select | up to 72 bits | any | Without ECC | Final | any | None
Arria® V SX (Vcc = 1.10V) | I5 | 333 | compatible with minimum frequency part | QDRII | Soft | Half Rate |  | Component | 1 Chip Select | up to 72 bits | any | Without ECC | Final | any | None
Arria® V SX (Vcc = 1.10V) | I5 | 333 | compatible with minimum frequency part | QDRII | Soft | Half Rate |  | Component | 1 Chip Select | up to 18 bits | any | Without ECC | Final | any | None
Arria® V SX (Vcc = 1.10V) | I5 | 333 | compatible with minimum frequency part | QDRII | Soft | Half Rate |  | Component | 1 Chip Select | up to 18 bits | any | Without ECC | Final | any | None
Arria® V SX (Vcc = 1.10V) | I5 | 333 | compatible with minimum frequency part | QDRII | Soft | Half Rate |  | Component | 1 Chip Select | up to 9 bits | any | Without ECC | Final | any | None
Arria® V SX (Vcc = 1.10V) | I5 | 333 | compatible with minimum frequency part | QDRII | Soft | Half Rate |  | Component | 1 Chip Select | up to 9 bits | any | Without ECC | Final | any | None
Arria® V SX (Vcc = 1.10V) | C6 | 300 | compatible with minimum frequency part | QDRII | Soft | Half Rate |  | Component | 1 Chip Select | up to 18 bits | any | Without ECC | Final | any | None
Arria® V SX (Vcc = 1.10V) | C6 | 300 | compatible with minimum frequency part | QDRII | Soft | Half Rate |  | Component | 1 Chip Select | up to 18 bits | any | Without ECC | Final | any | None
Arria® V SX (Vcc = 1.10V) | C6 | 300 | compatible with minimum frequency part | QDRII | Soft | Half Rate |  | Component | 1 Chip Select | up to 36 bits | any | Without ECC | Final | any | None
Arria® V SX (Vcc = 1.10V) | C6 | 300 | compatible with minimum frequency part | QDRII | Soft | Half Rate |  | Component | 1 Chip Select | up to 36 bits | any | Without ECC | Final | any | None
Arria® V SX (Vcc = 1.10V) | C6 | 300 | compatible with minimum frequency part | QDRII | Soft | Half Rate |  | Component | 1 Chip Select | up to 36 bits | any | Without ECC | Final | any | None
Arria® V SX (Vcc = 1.10V) | C6 | 300 | compatible with minimum frequency part | QDRII | Soft | Half Rate |  | Component | 1 Chip Select | up to 36 bits | any | Without ECC | Final | any | None
Arria® V SX (Vcc = 1.10V) | C6 | 300 | compatible with minimum frequency part | QDRII | Soft | Half Rate |  | Component | 1 Chip Select | up to 72 bits | any | Without ECC | Final | any | None
Arria® V SX (Vcc = 1.10V) | C6 | 300 | compatible with minimum frequency part | QDRII | Soft | Half Rate |  | Component | 1 Chip Select | up to 72 bits | any | Without ECC | Final | any | None
Arria® V SX (Vcc = 1.10V) | C6 | 300 | compatible with minimum frequency part | QDRII | Soft | Half Rate |  | Component | 1 Chip Select | up to 18 bits | any | Without ECC | Final | any | None
Arria® V SX (Vcc = 1.10V) | C6 | 300 | compatible with minimum frequency part | QDRII | Soft | Half Rate |  | Component | 1 Chip Select | up to 18 bits | any | Without ECC | Final | any | None
Arria® V SX (Vcc = 1.10V) | C6 | 300 | compatible with minimum frequency part | QDRII | Soft | Half Rate |  | Component | 1 Chip Select | up to 9 bits | any | Without ECC | Final | any | None
Arria® V SX (Vcc = 1.10V) | C6 | 300 | compatible with minimum frequency part | QDRII | Soft | Half Rate |  | Component | 1 Chip Select | up to 9 bits | any | Without ECC | Final | any | None
Arria® V SX (Vcc = 1.15V) | I3 | 400 | compatible with minimum frequency part | QDRII+ | Soft | Half Rate |  | Component | 1 Chip Select | up to 18 bits | any | Without ECC | Final | any | None
Arria® V SX (Vcc = 1.15V) | I3 | 400 | compatible with minimum frequency part | QDRII+ | Soft | Half Rate |  | Component | 1 Chip Select | up to 18 bits | any | Without ECC | Final | any | None
Arria® V SX (Vcc = 1.15V) | I3 | 400 | compatible with minimum frequency part | QDRII+ | Soft | Half Rate |  | Component | 1 Chip Select | up to 36 bits | any | Without ECC | Final | any | None
Arria® V SX (Vcc = 1.15V) | I3 | 400 | compatible with minimum frequency part | QDRII+ | Soft | Half Rate |  | Component | 1 Chip Select | up to 36 bits | any | Without ECC | Final | any | None
Arria® V SX (Vcc = 1.15V) | I3 | 400 | compatible with minimum frequency part | QDRII+ | Soft | Half Rate |  | Component | 1 Chip Select | up to 36 bits | any | Without ECC | Final | any | None
Arria® V SX (Vcc = 1.15V) | I3 | 400 | compatible with minimum frequency part | QDRII+ | Soft | Half Rate |  | Component | 1 Chip Select | up to 36 bits | any | Without ECC | Final | any | None
Arria® V SX (Vcc = 1.15V) | I3 | 400 | compatible with minimum frequency part | QDRII+ | Soft | Half Rate |  | Component | 1 Chip Select | up to 72 bits | any | Without ECC | Final | any | None
Arria® V SX (Vcc = 1.15V) | I3 | 400 | compatible with minimum frequency part | QDRII+ | Soft | Half Rate |  | Component | 1 Chip Select | up to 72 bits | any | Without ECC | Final | any | None
Arria® V SX (Vcc = 1.15V) | I3 | 400 | compatible with minimum frequency part | QDRII+ | Soft | Half Rate |  | Component | 1 Chip Select | up to 18 bits | any | Without ECC | Final | any | None
Arria® V SX (Vcc = 1.15V) | I3 | 400 | compatible with minimum frequency part | QDRII+ | Soft | Half Rate |  | Component | 1 Chip Select | up to 18 bits | any | Without ECC | Final | any | None
Arria® V SX (Vcc = 1.15V) | I3 | 400 | compatible with minimum frequency part | QDRII+ | Soft | Half Rate |  | Component | 1 Chip Select | up to 9 bits | any | Without ECC | Final | any | None
Arria® V SX (Vcc = 1.15V) | I3 | 400 | compatible with minimum frequency part | QDRII+ | Soft | Half Rate |  | Component | 1 Chip Select | up to 9 bits | any | Without ECC | Final | any | None
Arria® V SX (Vcc = 1.15V) | I3 | 400 | compatible with minimum frequency part | QDRII+ | Soft | Half Rate |  | Component | 1 Chip Select | up to 18 bits | any | Without ECC | Final | any | None
Arria® V SX (Vcc = 1.15V) | I3 | 400 | compatible with minimum frequency part | QDRII+ | Soft | Half Rate |  | Component | 1 Chip Select | up to 18 bits | any | Without ECC | Final | any | None
Arria® V SX (Vcc = 1.15V) | I3 | 400 | compatible with minimum frequency part | QDRII+ | Soft | Half Rate |  | Component | 1 Chip Select | up to 36 bits | any | Without ECC | Final | any | None
Arria® V SX (Vcc = 1.15V) | I3 | 400 | compatible with minimum frequency part | QDRII+ | Soft | Half Rate |  | Component | 1 Chip Select | up to 36 bits | any | Without ECC | Final | any | None
Arria® V SX (Vcc = 1.15V) | I3 | 400 | compatible with minimum frequency part | QDRII+ | Soft | Half Rate |  | Component | 1 Chip Select | up to 36 bits | any | Without ECC | Final | any | None
Arria® V SX (Vcc = 1.15V) | I3 | 400 | compatible with minimum frequency part | QDRII+ | Soft | Half Rate |  | Component | 1 Chip Select | up to 36 bits | any | Without ECC | Final | any | None
Arria® V SX (Vcc = 1.15V) | I3 | 400 | compatible with minimum frequency part | QDRII+ | Soft | Half Rate |  | Component | 1 Chip Select | up to 72 bits | any | Without ECC | Final | any | None
Arria® V SX (Vcc = 1.15V) | I3 | 400 | compatible with minimum frequency part | QDRII+ | Soft | Half Rate |  | Component | 1 Chip Select | up to 72 bits | any | Without ECC | Final | any | None
Arria® V SX (Vcc = 1.15V) | I3 | 400 | compatible with minimum frequency part | QDRII+ | Soft | Half Rate |  | Component | 1 Chip Select | up to 18 bits | any | Without ECC | Final | any | None
Arria® V SX (Vcc = 1.15V) | I3 | 400 | compatible with minimum frequency part | QDRII+ | Soft | Half Rate |  | Component | 1 Chip Select | up to 18 bits | any | Without ECC | Final | any | None
Arria® V SX (Vcc = 1.15V) | I3 | 400 | compatible with minimum frequency part | QDRII+ | Soft | Half Rate |  | Component | 1 Chip Select | up to 9 bits | any | Without ECC | Final | any | None
Arria® V SX (Vcc = 1.15V) | I3 | 400 | compatible with minimum frequency part | QDRII+ | Soft | Half Rate |  | Component | 1 Chip Select | up to 9 bits | any | Without ECC | Final | any | None
Arria® V SX (Vcc = 1.10V) | C4 | 400 | compatible with minimum frequency part | QDRII+ | Soft | Half Rate |  | Component | 1 Chip Select | up to 18 bits | any | Without ECC | Final | any | None
Arria® V SX (Vcc = 1.10V) | C4 | 400 | compatible with minimum frequency part | QDRII+ | Soft | Half Rate |  | Component | 1 Chip Select | up to 18 bits | any | Without ECC | Final | any | None
Arria® V SX (Vcc = 1.10V) | C4 | 400 | compatible with minimum frequency part | QDRII+ | Soft | Half Rate |  | Component | 1 Chip Select | up to 36 bits | any | Without ECC | Final | any | None
Arria® V SX (Vcc = 1.10V) | C4 | 400 | compatible with minimum frequency part | QDRII+ | Soft | Half Rate |  | Component | 1 Chip Select | up to 36 bits | any | Without ECC | Final | any | None
Arria® V SX (Vcc = 1.10V) | C4 | 400 | compatible with minimum frequency part | QDRII+ | Soft | Half Rate |  | Component | 1 Chip Select | up to 36 bits | any | Without ECC | Final | any | None
Arria® V SX (Vcc = 1.10V) | C4 | 400 | compatible with minimum frequency part | QDRII+ | Soft | Half Rate |  | Component | 1 Chip Select | up to 36 bits | any | Without ECC | Final | any | None
Arria® V SX (Vcc = 1.10V) | C4 | 400 | compatible with minimum frequency part | QDRII+ | Soft | Half Rate |  | Component | 1 Chip Select | up to 72 bits | any | Without ECC | Final | any | None
Arria® V SX (Vcc = 1.10V) | C4 | 400 | compatible with minimum frequency part | QDRII+ | Soft | Half Rate |  | Component | 1 Chip Select | up to 72 bits | any | Without ECC | Final | any | None
Arria® V SX (Vcc = 1.10V) | C4 | 400 | compatible with minimum frequency part | QDRII+ | Soft | Half Rate |  | Component | 1 Chip Select | up to 18 bits | any | Without ECC | Final | any | None
Arria® V SX (Vcc = 1.10V) | C4 | 400 | compatible with minimum frequency part | QDRII+ | Soft | Half Rate |  | Component | 1 Chip Select | up to 18 bits | any | Without ECC | Final | any | None
Arria® V SX (Vcc = 1.10V) | C4 | 400 | compatible with minimum frequency part | QDRII+ | Soft | Half Rate |  | Component | 1 Chip Select | up to 9 bits | any | Without ECC | Final | any | None
Arria® V SX (Vcc = 1.10V) | C4 | 400 | compatible with minimum frequency part | QDRII+ | Soft | Half Rate |  | Component | 1 Chip Select | up to 9 bits | any | Without ECC | Final | any | None
Arria® V SX (Vcc = 1.10V) | C4 | 400 | compatible with minimum frequency part | QDRII+ | Soft | Half Rate |  | Component | 1 Chip Select | up to 18 bits | any | Without ECC | Final | any | None
Arria® V SX (Vcc = 1.10V) | C4 | 400 | compatible with minimum frequency part | QDRII+ | Soft | Half Rate |  | Component | 1 Chip Select | up to 18 bits | any | Without ECC | Final | any | None
Arria® V SX (Vcc = 1.10V) | C4 | 400 | compatible with minimum frequency part | QDRII+ | Soft | Half Rate |  | Component | 1 Chip Select | up to 36 bits | any | Without ECC | Final | any | None
Arria® V SX (Vcc = 1.10V) | C4 | 400 | compatible with minimum frequency part | QDRII+ | Soft | Half Rate |  | Component | 1 Chip Select | up to 36 bits | any | Without ECC | Final | any | None
Arria® V SX (Vcc = 1.10V) | C4 | 400 | compatible with minimum frequency part | QDRII+ | Soft | Half Rate |  | Component | 1 Chip Select | up to 36 bits | any | Without ECC | Final | any | None
Arria® V SX (Vcc = 1.10V) | C4 | 400 | compatible with minimum frequency part | QDRII+ | Soft | Half Rate |  | Component | 1 Chip Select | up to 36 bits | any | Without ECC | Final | any | None
Arria® V SX (Vcc = 1.10V) | C4 | 400 | compatible with minimum frequency part | QDRII+ | Soft | Half Rate |  | Component | 1 Chip Select | up to 72 bits | any | Without ECC | Final | any | None
Arria® V SX (Vcc = 1.10V) | C4 | 400 | compatible with minimum frequency part | QDRII+ | Soft | Half Rate |  | Component | 1 Chip Select | up to 72 bits | any | Without ECC | Final | any | None
Arria® V SX (Vcc = 1.10V) | C4 | 400 | compatible with minimum frequency part | QDRII+ | Soft | Half Rate |  | Component | 1 Chip Select | up to 18 bits | any | Without ECC | Final | any | None
Arria® V SX (Vcc = 1.10V) | C4 | 400 | compatible with minimum frequency part | QDRII+ | Soft | Half Rate |  | Component | 1 Chip Select | up to 18 bits | any | Without ECC | Final | any | None
Arria® V SX (Vcc = 1.10V) | C4 | 400 | compatible with minimum frequency part | QDRII+ | Soft | Half Rate |  | Component | 1 Chip Select | up to 9 bits | any | Without ECC | Final | any | None
Arria® V SX (Vcc = 1.10V) | C4 | 400 | compatible with minimum frequency part | QDRII+ | Soft | Half Rate |  | Component | 1 Chip Select | up to 9 bits | any | Without ECC | Final | any | None
Arria® V SX (Vcc = 1.10V) | C5 | 333 | compatible with minimum frequency part | QDRII+ | Soft | Half Rate |  | Component | 1 Chip Select | up to 18 bits | any | Without ECC | Final | any | None
Arria® V SX (Vcc = 1.10V) | C5 | 333 | compatible with minimum frequency part | QDRII+ | Soft | Half Rate |  | Component | 1 Chip Select | up to 18 bits | any | Without ECC | Final | any | None
Arria® V SX (Vcc = 1.10V) | C5 | 333 | compatible with minimum frequency part | QDRII+ | Soft | Half Rate |  | Component | 1 Chip Select | up to 36 bits | any | Without ECC | Final | any | None
Arria® V SX (Vcc = 1.10V) | C5 | 333 | compatible with minimum frequency part | QDRII+ | Soft | Half Rate |  | Component | 1 Chip Select | up to 36 bits | any | Without ECC | Final | any | None
Arria® V SX (Vcc = 1.10V) | C5 | 333 | compatible with minimum frequency part | QDRII+ | Soft | Half Rate |  | Component | 1 Chip Select | up to 36 bits | any | Without ECC | Final | any | None
Arria® V SX (Vcc = 1.10V) | C5 | 333 | compatible with minimum frequency part | QDRII+ | Soft | Half Rate |  | Component | 1 Chip Select | up to 36 bits | any | Without ECC | Final | any | None
Arria® V SX (Vcc = 1.10V) | C5 | 333 | compatible with minimum frequency part | QDRII+ | Soft | Half Rate |  | Component | 1 Chip Select | up to 72 bits | any | Without ECC | Final | any | None
Arria® V SX (Vcc = 1.10V) | C5 | 333 | compatible with minimum frequency part | QDRII+ | Soft | Half Rate |  | Component | 1 Chip Select | up to 72 bits | any | Without ECC | Final | any | None
Arria® V SX (Vcc = 1.10V) | C5 | 333 | compatible with minimum frequency part | QDRII+ | Soft | Half Rate |  | Component | 1 Chip Select | up to 18 bits | any | Without ECC | Final | any | None
Arria® V SX (Vcc = 1.10V) | C5 | 333 | compatible with minimum frequency part | QDRII+ | Soft | Half Rate |  | Component | 1 Chip Select | up to 18 bits | any | Without ECC | Final | any | None
Arria® V SX (Vcc = 1.10V) | C5 | 333 | compatible with minimum frequency part | QDRII+ | Soft | Half Rate |  | Component | 1 Chip Select | up to 9 bits | any | Without ECC | Final | any | None
Arria® V SX (Vcc = 1.10V) | C5 | 333 | compatible with minimum frequency part | QDRII+ | Soft | Half Rate |  | Component | 1 Chip Select | up to 9 bits | any | Without ECC | Final | any | None
Arria® V SX (Vcc = 1.10V) | C5 | 333 | compatible with minimum frequency part | QDRII+ | Soft | Half Rate |  | Component | 1 Chip Select | up to 18 bits | any | Without ECC | Final | any | None
Arria® V SX (Vcc = 1.10V) | C5 | 333 | compatible with minimum frequency part | QDRII+ | Soft | Half Rate |  | Component | 1 Chip Select | up to 18 bits | any | Without ECC | Final | any | None
Arria® V SX (Vcc = 1.10V) | C5 | 333 | compatible with minimum frequency part | QDRII+ | Soft | Half Rate |  | Component | 1 Chip Select | up to 36 bits | any | Without ECC | Final | any | None
Arria® V SX (Vcc = 1.10V) | C5 | 333 | compatible with minimum frequency part | QDRII+ | Soft | Half Rate |  | Component | 1 Chip Select | up to 36 bits | any | Without ECC | Final | any | None
Arria® V SX (Vcc = 1.10V) | C5 | 333 | compatible with minimum frequency part | QDRII+ | Soft | Half Rate |  | Component | 1 Chip Select | up to 36 bits | any | Without ECC | Final | any | None
Arria® V SX (Vcc = 1.10V) | C5 | 333 | compatible with minimum frequency part | QDRII+ | Soft | Half Rate |  | Component | 1 Chip Select | up to 36 bits | any | Without ECC | Final | any | None
Arria® V SX (Vcc = 1.10V) | C5 | 333 | compatible with minimum frequency part | QDRII+ | Soft | Half Rate |  | Component | 1 Chip Select | up to 72 bits | any | Without ECC | Final | any | None
Arria® V SX (Vcc = 1.10V) | C5 | 333 | compatible with minimum frequency part | QDRII+ | Soft | Half Rate |  | Component | 1 Chip Select | up to 72 bits | any | Without ECC | Final | any | None
Arria® V SX (Vcc = 1.10V) | C5 | 333 | compatible with minimum frequency part | QDRII+ | Soft | Half Rate |  | Component | 1 Chip Select | up to 18 bits | any | Without ECC | Final | any | None
Arria® V SX (Vcc = 1.10V) | C5 | 333 | compatible with minimum frequency part | QDRII+ | Soft | Half Rate |  | Component | 1 Chip Select | up to 18 bits | any | Without ECC | Final | any | None
Arria® V SX (Vcc = 1.10V) | C5 | 333 | compatible with minimum frequency part | QDRII+ | Soft | Half Rate |  | Component | 1 Chip Select | up to 9 bits | any | Without ECC | Final | any | None
Arria® V SX (Vcc = 1.10V) | C5 | 333 | compatible with minimum frequency part | QDRII+ | Soft | Half Rate |  | Component | 1 Chip Select | up to 9 bits | any | Without ECC | Final | any | None
Arria® V SX (Vcc = 1.10V) | I5 | 333 | compatible with minimum frequency part | QDRII+ | Soft | Half Rate |  | Component | 1 Chip Select | up to 18 bits | any | Without ECC | Final | any | None
Arria® V SX (Vcc = 1.10V) | I5 | 333 | compatible with minimum frequency part | QDRII+ | Soft | Half Rate |  | Component | 1 Chip Select | up to 18 bits | any | Without ECC | Final | any | None
Arria® V SX (Vcc = 1.10V) | I5 | 333 | compatible with minimum frequency part | QDRII+ | Soft | Half Rate |  | Component | 1 Chip Select | up to 36 bits | any | Without ECC | Final | any | None
Arria® V SX (Vcc = 1.10V) | I5 | 333 | compatible with minimum frequency part | QDRII+ | Soft | Half Rate |  | Component | 1 Chip Select | up to 36 bits | any | Without ECC | Final | any | None
Arria® V SX (Vcc = 1.10V) | I5 | 333 | compatible with minimum frequency part | QDRII+ | Soft | Half Rate |  | Component | 1 Chip Select | up to 36 bits | any | Without ECC | Final | any | None
Arria® V SX (Vcc = 1.10V) | I5 | 333 | compatible with minimum frequency part | QDRII+ | Soft | Half Rate |  | Component | 1 Chip Select | up to 36 bits | any | Without ECC | Final | any | None
Arria® V SX (Vcc = 1.10V) | I5 | 333 | compatible with minimum frequency part | QDRII+ | Soft | Half Rate |  | Component | 1 Chip Select | up to 72 bits | any | Without ECC | Final | any | None
Arria® V SX (Vcc = 1.10V) | I5 | 333 | compatible with minimum frequency part | QDRII+ | Soft | Half Rate |  | Component | 1 Chip Select | up to 72 bits | any | Without ECC | Final | any | None
Arria® V SX (Vcc = 1.10V) | I5 | 333 | compatible with minimum frequency part | QDRII+ | Soft | Half Rate |  | Component | 1 Chip Select | up to 18 bits | any | Without ECC | Final | any | None
Arria® V SX (Vcc = 1.10V) | I5 | 333 | compatible with minimum frequency part | QDRII+ | Soft | Half Rate |  | Component | 1 Chip Select | up to 18 bits | any | Without ECC | Final | any | None
Arria® V SX (Vcc = 1.10V) | I5 | 333 | compatible with minimum frequency part | QDRII+ | Soft | Half Rate |  | Component | 1 Chip Select | up to 9 bits | any | Without ECC | Final | any | None
Arria® V SX (Vcc = 1.10V) | I5 | 333 | compatible with minimum frequency part | QDRII+ | Soft | Half Rate |  | Component | 1 Chip Select | up to 9 bits | any | Without ECC | Final | any | None
Arria® V SX (Vcc = 1.10V) | I5 | 333 | compatible with minimum frequency part | QDRII+ | Soft | Half Rate |  | Component | 1 Chip Select | up to 18 bits | any | Without ECC | Final | any | None
Arria® V SX (Vcc = 1.10V) | I5 | 333 | compatible with minimum frequency part | QDRII+ | Soft | Half Rate |  | Component | 1 Chip Select | up to 18 bits | any | Without ECC | Final | any | None
Arria® V SX (Vcc = 1.10V) | I5 | 333 | compatible with minimum frequency part | QDRII+ | Soft | Half Rate |  | Component | 1 Chip Select | up to 36 bits | any | Without ECC | Final | any | None
Arria® V SX (Vcc = 1.10V) | I5 | 333 | compatible with minimum frequency part | QDRII+ | Soft | Half Rate |  | Component | 1 Chip Select | up to 36 bits | any | Without ECC | Final | any | None
Arria® V SX (Vcc = 1.10V) | I5 | 333 | compatible with minimum frequency part | QDRII+ | Soft | Half Rate |  | Component | 1 Chip Select | up to 36 bits | any | Without ECC | Final | any | None
Arria® V SX (Vcc = 1.10V) | I5 | 333 | compatible with minimum frequency part | QDRII+ | Soft | Half Rate |  | Component | 1 Chip Select | up to 36 bits | any | Without ECC | Final | any | None
Arria® V SX (Vcc = 1.10V) | I5 | 333 | compatible with minimum frequency part | QDRII+ | Soft | Half Rate |  | Component | 1 Chip Select | up to 72 bits | any | Without ECC | Final | any | None
Arria® V SX (Vcc = 1.10V) | I5 | 333 | compatible with minimum frequency part | QDRII+ | Soft | Half Rate |  | Component | 1 Chip Select | up to 72 bits | any | Without ECC | Final | any | None
Arria® V SX (Vcc = 1.10V) | I5 | 333 | compatible with minimum frequency part | QDRII+ | Soft | Half Rate |  | Component | 1 Chip Select | up to 18 bits | any | Without ECC | Final | any | None
Arria® V SX (Vcc = 1.10V) | I5 | 333 | compatible with minimum frequency part | QDRII+ | Soft | Half Rate |  | Component | 1 Chip Select | up to 18 bits | any | Without ECC | Final | any | None
Arria® V SX (Vcc = 1.10V) | I5 | 333 | compatible with minimum frequency part | QDRII+ | Soft | Half Rate |  | Component | 1 Chip Select | up to 9 bits | any | Without ECC | Final | any | None
Arria® V SX (Vcc = 1.10V) | I5 | 333 | compatible with minimum frequency part | QDRII+ | Soft | Half Rate |  | Component | 1 Chip Select | up to 9 bits | any | Without ECC | Final | any | None
Arria® V SX (Vcc = 1.10V) | C6 | 300 | compatible with minimum frequency part | QDRII+ | Soft | Half Rate |  | Component | 1 Chip Select | up to 18 bits | any | Without ECC | Final | any | None
Arria® V SX (Vcc = 1.10V) | C6 | 300 | compatible with minimum frequency part | QDRII+ | Soft | Half Rate |  | Component | 1 Chip Select | up to 18 bits | any | Without ECC | Final | any | None
Arria® V SX (Vcc = 1.10V) | C6 | 300 | compatible with minimum frequency part | QDRII+ | Soft | Half Rate |  | Component | 1 Chip Select | up to 36 bits | any | Without ECC | Final | any | None
Arria® V SX (Vcc = 1.10V) | C6 | 300 | compatible with minimum frequency part | QDRII+ | Soft | Half Rate |  | Component | 1 Chip Select | up to 36 bits | any | Without ECC | Final | any | None
Arria® V SX (Vcc = 1.10V) | C6 | 300 | compatible with minimum frequency part | QDRII+ | Soft | Half Rate |  | Component | 1 Chip Select | up to 36 bits | any | Without ECC | Final | any | None
Arria® V SX (Vcc = 1.10V) | C6 | 300 | compatible with minimum frequency part | QDRII+ | Soft | Half Rate |  | Component | 1 Chip Select | up to 36 bits | any | Without ECC | Final | any | None
Arria® V SX (Vcc = 1.10V) | C6 | 300 | compatible with minimum frequency part | QDRII+ | Soft | Half Rate |  | Component | 1 Chip Select | up to 72 bits | any | Without ECC | Final | any | None
Arria® V SX (Vcc = 1.10V) | C6 | 300 | compatible with minimum frequency part | QDRII+ | Soft | Half Rate |  | Component | 1 Chip Select | up to 72 bits | any | Without ECC | Final | any | None
Arria® V SX (Vcc = 1.10V) | C6 | 300 | compatible with minimum frequency part | QDRII+ | Soft | Half Rate |  | Component | 1 Chip Select | up to 18 bits | any | Without ECC | Final | any | None
Arria® V SX (Vcc = 1.10V) | C6 | 300 | compatible with minimum frequency part | QDRII+ | Soft | Half Rate |  | Component | 1 Chip Select | up to 18 bits | any | Without ECC | Final | any | None
Arria® V SX (Vcc = 1.10V) | C6 | 300 | compatible with minimum frequency part | QDRII+ | Soft | Half Rate |  | Component | 1 Chip Select | up to 9 bits | any | Without ECC | Final | any | None
Arria® V SX (Vcc = 1.10V) | C6 | 300 | compatible with minimum frequency part | QDRII+ | Soft | Half Rate |  | Component | 1 Chip Select | up to 9 bits | any | Without ECC | Final | any | None
Arria® V SX (Vcc = 1.10V) | C6 | 300 | compatible with minimum frequency part | QDRII+ | Soft | Half Rate |  | Component | 1 Chip Select | up to 18 bits | any | Without ECC | Final | any | None
Arria® V SX (Vcc = 1.10V) | C6 | 300 | compatible with minimum frequency part | QDRII+ | Soft | Half Rate |  | Component | 1 Chip Select | up to 18 bits | any | Without ECC | Final | any | None
Arria® V SX (Vcc = 1.10V) | C6 | 300 | compatible with minimum frequency part | QDRII+ | Soft | Half Rate |  | Component | 1 Chip Select | up to 36 bits | any | Without ECC | Final | any | None
Arria® V SX (Vcc = 1.10V) | C6 | 300 | compatible with minimum frequency part | QDRII+ | Soft | Half Rate |  | Component | 1 Chip Select | up to 36 bits | any | Without ECC | Final | any | None
Arria® V SX (Vcc = 1.10V) | C6 | 300 | compatible with minimum frequency part | QDRII+ | Soft | Half Rate |  | Component | 1 Chip Select | up to 36 bits | any | Without ECC | Final | any | None
Arria® V SX (Vcc = 1.10V) | C6 | 300 | compatible with minimum frequency part | QDRII+ | Soft | Half Rate |  | Component | 1 Chip Select | up to 36 bits | any | Without ECC | Final | any | None
Arria® V SX (Vcc = 1.10V) | C6 | 300 | compatible with minimum frequency part | QDRII+ | Soft | Half Rate |  | Component | 1 Chip Select | up to 72 bits | any | Without ECC | Final | any | None
Arria® V SX (Vcc = 1.10V) | C6 | 300 | compatible with minimum frequency part | QDRII+ | Soft | Half Rate |  | Component | 1 Chip Select | up to 72 bits | any | Without ECC | Final | any | None
Arria® V SX (Vcc = 1.10V) | C6 | 300 | compatible with minimum frequency part | QDRII+ | Soft | Half Rate |  | Component | 1 Chip Select | up to 18 bits | any | Without ECC | Final | any | None
Arria® V SX (Vcc = 1.10V) | C6 | 300 | compatible with minimum frequency part | QDRII+ | Soft | Half Rate |  | Component | 1 Chip Select | up to 18 bits | any | Without ECC | Final | any | None
Arria® V SX (Vcc = 1.10V) | C6 | 300 | compatible with minimum frequency part | QDRII+ | Soft | Half Rate |  | Component | 1 Chip Select | up to 9 bits | any | Without ECC | Final | any | None
Arria® V SX (Vcc = 1.10V) | C6 | 300 | compatible with minimum frequency part | QDRII+ | Soft | Half Rate |  | Component | 1 Chip Select | up to 9 bits | any | Without ECC | Final | any | None
Arria® V SX (Vcc = 1.15V) | I3 | 400 | compatible with minimum frequency part | RLDRAMII | Soft | Half Rate |  | Component | 1 Chip Select | up to 18 bits | any | Without ECC | Final | any | This clock rate is only achievable with Nios sequencer.
Arria® V SX (Vcc = 1.15V) | I3 | 400 | compatible with minimum frequency part | RLDRAMII | Soft | Half Rate |  | Component | 1 Chip Select | up to 18 bits | any | Without ECC | Final | any | This clock rate is only achievable with Nios sequencer.
Arria® V SX (Vcc = 1.15V) | I3 | 400 | compatible with minimum frequency part | RLDRAMII | Soft | Half Rate |  | Component | 1 Chip Select | up to 18 bits | any | Without ECC | Final | any | This clock rate is only achievable with Nios sequencer.
Arria® V SX (Vcc = 1.15V) | I3 | 400 | compatible with minimum frequency part | RLDRAMII | Soft | Half Rate |  | Component | 1 Chip Select | up to 18 bits | any | Without ECC | Final | any | This clock rate is only achievable with Nios sequencer.
Arria® V SX (Vcc = 1.15V) | I3 | 400 | compatible with minimum frequency part | RLDRAMII | Soft | Half Rate |  | Component | 1 Chip Select | up to 36 bits | any | Without ECC | Final | any | This clock rate is only achievable with Nios sequencer.
Arria® V SX (Vcc = 1.15V) | I3 | 400 | compatible with minimum frequency part | RLDRAMII | Soft | Half Rate |  | Component | 1 Chip Select | up to 36 bits | any | Without ECC | Final | any | This clock rate is only achievable with Nios sequencer.
Arria® V SX (Vcc = 1.15V) | I3 | 400 | compatible with minimum frequency part | RLDRAMII | Soft | Half Rate |  | Component | 1 Chip Select | up to 36 bits | any | Without ECC | Final | any | This clock rate is only achievable with Nios sequencer.
Arria® V SX (Vcc = 1.15V) | I3 | 400 | compatible with minimum frequency part | RLDRAMII | Soft | Half Rate |  | Component | 1 Chip Select | up to 36 bits | any | Without ECC | Final | any | This clock rate is only achievable with Nios sequencer.
Arria® V SX (Vcc = 1.15V) | I3 | 400 | compatible with minimum frequency part | RLDRAMII | Soft | Half Rate |  | Component | 1 Chip Select | up to 36 bits | any | Without ECC | Final | any | This clock rate is only achievable with Nios sequencer.
Arria® V SX (Vcc = 1.15V) | I3 | 400 | compatible with minimum frequency part | RLDRAMII | Soft | Half Rate |  | Component | 1 Chip Select | up to 36 bits | any | Without ECC | Final | any | This clock rate is only achievable with Nios sequencer.
Arria® V SX (Vcc = 1.15V) | I3 | 400 | compatible with minimum frequency part | RLDRAMII | Soft | Half Rate |  | Component | 1 Chip Select | up to 36 bits | any | Without ECC | Final | any | This clock rate is only achievable with Nios sequencer.
Arria® V SX (Vcc = 1.15V) | I3 | 400 | compatible with minimum frequency part | RLDRAMII | Soft | Half Rate |  | Component | 1 Chip Select | up to 36 bits | any | Without ECC | Final | any | This clock rate is only achievable with Nios sequencer.
Arria® V SX (Vcc = 1.15V) | I3 | 400 | compatible with minimum frequency part | RLDRAMII | Soft | Half Rate |  | Component | 1 Chip Select | up to 72 bits | any | Without ECC | Final | any | This clock rate is only achievable with Nios sequencer.
Arria® V SX (Vcc = 1.15V) | I3 | 400 | compatible with minimum frequency part | RLDRAMII | Soft | Half Rate |  | Component | 1 Chip Select | up to 72 bits | any | Without ECC | Final | any | This clock rate is only achievable with Nios sequencer.
Arria® V SX (Vcc = 1.15V) | I3 | 400 | compatible with minimum frequency part | RLDRAMII | Soft | Half Rate |  | Component | 1 Chip Select | up to 72 bits | any | Without ECC | Final | any | This clock rate is only achievable with Nios sequencer.
Arria® V SX (Vcc = 1.15V) | I3 | 400 | compatible with minimum frequency part | RLDRAMII | Soft | Half Rate |  | Component | 1 Chip Select | up to 72 bits | any | Without ECC | Final | any | This clock rate is only achievable with Nios sequencer.
Arria® V SX (Vcc = 1.15V) | I3 | 400 | compatible with minimum frequency part | RLDRAMII | Soft | Half Rate |  | Component | 1 Chip Select | up to 18 bits | any | Without ECC | Final | any | This clock rate is only achievable with Nios sequencer.
Arria® V SX (Vcc = 1.15V) | I3 | 400 | compatible with minimum frequency part | RLDRAMII | Soft | Half Rate |  | Component | 1 Chip Select | up to 18 bits | any | Without ECC | Final | any | This clock rate is only achievable with Nios sequencer.
Arria® V SX (Vcc = 1.15V) | I3 | 400 | compatible with minimum frequency part | RLDRAMII | Soft | Half Rate |  | Component | 1 Chip Select | up to 18 bits | any | Without ECC | Final | any | This clock rate is only achievable with Nios sequencer.
Arria® V SX (Vcc = 1.15V) | I3 | 400 | compatible with minimum frequency part | RLDRAMII | Soft | Half Rate |  | Component | 1 Chip Select | up to 18 bits | any | Without ECC | Final | any | This clock rate is only achievable with Nios sequencer.
Arria® V SX (Vcc = 1.15V) | I3 | 400 | compatible with minimum frequency part | RLDRAMII | Soft | Half Rate |  | Component | 1 Chip Select | up to 9 bits | any | Without ECC | Final | any | This clock rate is only achievable with Nios sequencer.
Arria® V SX (Vcc = 1.15V) | I3 | 400 | compatible with minimum frequency part | RLDRAMII | Soft | Half Rate |  | Component | 1 Chip Select | up to 9 bits | any | Without ECC | Final | any | This clock rate is only achievable with Nios sequencer.
Arria® V SX (Vcc = 1.15V) | I3 | 400 | compatible with minimum frequency part | RLDRAMII | Soft | Half Rate |  | Component | 1 Chip Select | up to 9 bits | any | Without ECC | Final | any | This clock rate is only achievable with Nios sequencer.
Arria® V SX (Vcc = 1.15V) | I3 | 400 | compatible with minimum frequency part | RLDRAMII | Soft | Half Rate |  | Component | 1 Chip Select | up to 9 bits | any | Without ECC | Final | any | This clock rate is only achievable with Nios sequencer.
Arria® V SX (Vcc = 1.10V) | C4 | 400 | compatible with minimum frequency part | RLDRAMII | Soft | Half Rate |  | Component | 1 Chip Select | up to 18 bits | any | Without ECC | Final | any | This clock rate is only achievable with Nios sequencer.
Arria® V SX (Vcc = 1.10V) | C4 | 400 | compatible with minimum frequency part | RLDRAMII | Soft | Half Rate |  | Component | 1 Chip Select | up to 18 bits | any | Without ECC | Final | any | This clock rate is only achievable with Nios sequencer.
Arria® V SX (Vcc = 1.10V) | C4 | 400 | compatible with minimum frequency part | RLDRAMII | Soft | Half Rate |  | Component | 1 Chip Select | up to 18 bits | any | Without ECC | Final | any | This clock rate is only achievable with Nios sequencer.
Arria® V SX (Vcc = 1.10V) | C4 | 400 | compatible with minimum frequency part | RLDRAMII | Soft | Half Rate |  | Component | 1 Chip Select | up to 18 bits | any | Without ECC | Final | any | This clock rate is only achievable with Nios sequencer.
Arria® V SX (Vcc = 1.10V) | C4 | 400 | compatible with minimum frequency part | RLDRAMII | Soft | Half Rate |  | Component | 1 Chip Select | up to 36 bits | any | Without ECC | Final | any | This clock rate is only achievable with Nios sequencer.
Arria® V SX (Vcc = 1.10V) | C4 | 400 | compatible with minimum frequency part | RLDRAMII | Soft | Half Rate |  | Component | 1 Chip Select | up to 36 bits | any | Without ECC | Final | any | This clock rate is only achievable with Nios sequencer.
Arria® V SX (Vcc = 1.10V) | C4 | 400 | compatible with minimum frequency part | RLDRAMII | Soft | Half Rate |  | Component | 1 Chip Select | up to 36 bits | any | Without ECC | Final | any | This clock rate is only achievable with Nios sequencer.
Arria® V SX (Vcc = 1.10V) | C4 | 400 | compatible with minimum frequency part | RLDRAMII | Soft | Half Rate |  | Component | 1 Chip Select | up to 36 bits | any | Without ECC | Final | any | This clock rate is only achievable with Nios sequencer.
Arria® V SX (Vcc = 1.10V) | C4 | 400 | compatible with minimum frequency part | RLDRAMII | Soft | Half Rate |  | Component | 1 Chip Select | up to 36 bits | any | Without ECC | Final | any | This clock rate is only achievable with Nios sequencer.
Arria® V SX (Vcc = 1.10V) | C4 | 400 | compatible with minimum frequency part | RLDRAMII | Soft | Half Rate |  | Component | 1 Chip Select | up to 36 bits | any | Without ECC | Final | any | This clock rate is only achievable with Nios sequencer.
Arria® V SX (Vcc = 1.10V) | C4 | 400 | compatible with minimum frequency part | RLDRAMII | Soft | Half Rate |  | Component | 1 Chip Select | up to 36 bits | any | Without ECC | Final | any | This clock rate is only achievable with Nios sequencer.
Arria® V SX (Vcc = 1.10V) | C4 | 400 | compatible with minimum frequency part | RLDRAMII | Soft | Half Rate |  | Component | 1 Chip Select | up to 36 bits | any | Without ECC | Final | any | This clock rate is only achievable with Nios sequencer.
Arria® V SX (Vcc = 1.10V) | C4 | 400 | compatible with minimum frequency part | RLDRAMII | Soft | Half Rate |  | Component | 1 Chip Select | up to 72 bits | any | Without ECC | Final | any | This clock rate is only achievable with Nios sequencer.
Arria® V SX (Vcc = 1.10V) | C4 | 400 | compatible with minimum frequency part | RLDRAMII | Soft | Half Rate |  | Component | 1 Chip Select | up to 72 bits | any | Without ECC | Final | any | This clock rate is only achievable with Nios sequencer.
Arria® V SX (Vcc = 1.10V) | C4 | 400 | compatible with minimum frequency part | RLDRAMII | Soft | Half Rate |  | Component | 1 Chip Select | up to 72 bits | any | Without ECC | Final | any | This clock rate is only achievable with Nios sequencer.
Arria® V SX (Vcc = 1.10V) | C4 | 400 | compatible with minimum frequency part | RLDRAMII | Soft | Half Rate |  | Component | 1 Chip Select | up to 72 bits | any | Without ECC | Final | any | This clock rate is only achievable with Nios sequencer.
Arria® V SX (Vcc = 1.10V) | C4 | 400 | compatible with minimum frequency part | RLDRAMII | Soft | Half Rate |  | Component | 1 Chip Select | up to 18 bits | any | Without ECC | Final | any | This clock rate is only achievable with Nios sequencer.
Arria® V SX (Vcc = 1.10V) | C4 | 400 | compatible with minimum frequency part | RLDRAMII | Soft | Half Rate |  | Component | 1 Chip Select | up to 18 bits | any | Without ECC | Final | any | This clock rate is only achievable with Nios sequencer.
Arria® V SX (Vcc = 1.10V) | C4 | 400 | compatible with minimum frequency part | RLDRAMII | Soft | Half Rate |  | Component | 1 Chip Select | up to 18 bits | any | Without ECC | Final | any | This clock rate is only achievable with Nios sequencer.
Arria® V SX (Vcc = 1.10V) | C4 | 400 | compatible with minimum frequency part | RLDRAMII | Soft | Half Rate |  | Component | 1 Chip Select | up to 18 bits | any | Without ECC | Final | any | This clock rate is only achievable with Nios sequencer.
Arria® V SX (Vcc = 1.10V) | C4 | 400 | compatible with minimum frequency part | RLDRAMII | Soft | Half Rate |  | Component | 1 Chip Select | up to 9 bits | any | Without ECC | Final | any | This clock rate is only achievable with Nios sequencer.
Arria® V SX (Vcc = 1.10V) | C4 | 400 | compatible with minimum frequency part | RLDRAMII | Soft | Half Rate |  | Component | 1 Chip Select | up to 9 bits | any | Without ECC | Final | any | This clock rate is only achievable with Nios sequencer.
Arria® V SX (Vcc = 1.10V) | C4 | 400 | compatible with minimum frequency part | RLDRAMII | Soft | Half Rate |  | Component | 1 Chip Select | up to 9 bits | any | Without ECC | Final | any | This clock rate is only achievable with Nios sequencer.
Arria® V SX (Vcc = 1.10V) | C4 | 400 | compatible with minimum frequency part | RLDRAMII | Soft | Half Rate |  | Component | 1 Chip Select | up to 9 bits | any | Without ECC | Final | any | This clock rate is only achievable with Nios sequencer.
Arria® V SX (Vcc = 1.10V) | C5 | 333 | compatible with minimum frequency part | RLDRAMII | Soft | Half Rate |  | Component | 1 Chip Select | up to 18 bits | any | Without ECC | Final | any | This clock rate is only achievable with Nios sequencer.
Arria® V SX (Vcc = 1.10V) | C5 | 333 | compatible with minimum frequency part | RLDRAMII | Soft | Half Rate |  | Component | 1 Chip Select | up to 18 bits | any | Without ECC | Final | any | This clock rate is only achievable with Nios sequencer.
Arria® V SX (Vcc = 1.10V) | C5 | 333 | compatible with minimum frequency part | RLDRAMII | Soft | Half Rate |  | Component | 1 Chip Select | up to 18 bits | any | Without ECC | Final | any | This clock rate is only achievable with Nios sequencer.
Arria® V SX (Vcc = 1.10V) | C5 | 333 | compatible with minimum frequency part | RLDRAMII | Soft | Half Rate |  | Component | 1 Chip Select | up to 18 bits | any | Without ECC | Final | any | This clock rate is only achievable with Nios sequencer.
Arria® V SX (Vcc = 1.10V) | C5 | 333 | compatible with minimum frequency part | RLDRAMII | Soft | Half Rate |  | Component | 1 Chip Select | up to 36 bits | any | Without ECC | Final | any | This clock rate is only achievable with Nios sequencer.
Arria® V SX (Vcc = 1.10V) | C5 | 333 | compatible with minimum frequency part | RLDRAMII | Soft | Half Rate |  | Component | 1 Chip Select | up to 36 bits | any | Without ECC | Final | any | This clock rate is only achievable with Nios sequencer.
Arria® V SX (Vcc = 1.10V) | C5 | 333 | compatible with minimum frequency part | RLDRAMII | Soft | Half Rate |  | Component | 1 Chip Select | up to 36 bits | any | Without ECC | Final | any | This clock rate is only achievable with Nios sequencer.
Arria® V SX (Vcc = 1.10V) | C5 | 333 | compatible with minimum frequency part | RLDRAMII | Soft | Half Rate |  | Component | 1 Chip Select | up to 36 bits | any | Without ECC | Final | any | This clock rate is only achievable with Nios sequencer.
Arria® V SX (Vcc = 1.10V) | C5 | 333 | compatible with minimum frequency part | RLDRAMII | Soft | Half Rate |  | Component | 1 Chip Select | up to 36 bits | any | Without ECC | Final | any | This clock rate is only achievable with Nios sequencer.
Arria® V SX (Vcc = 1.10V) | C5 | 333 | compatible with minimum frequency part | RLDRAMII | Soft | Half Rate |  | Component | 1 Chip Select | up to 36 bits | any | Without ECC | Final | any | This clock rate is only achievable with Nios sequencer.
Arria® V SX (Vcc = 1.10V) | C5 | 333 | compatible with minimum frequency part | RLDRAMII | Soft | Half Rate |  | Component | 1 Chip Select | up to 36 bits | any | Without ECC | Final | any | This clock rate is only achievable with Nios sequencer.
Arria® V SX (Vcc = 1.10V) | C5 | 333 | compatible with minimum frequency part | RLDRAMII | Soft | Half Rate |  | Component | 1 Chip Select | up to 36 bits | any | Without ECC | Final | any | This clock rate is only achievable with Nios sequencer.
Arria® V SX (Vcc = 1.10V) | C5 | 333 | compatible with minimum frequency part | RLDRAMII | Soft | Half Rate |  | Component | 1 Chip Select | up to 72 bits | any | Without ECC | Final | any | This clock rate is only achievable with Nios sequencer.
Arria® V SX (Vcc = 1.10V) | C5 | 333 | compatible with minimum frequency part | RLDRAMII | Soft | Half Rate |  | Component | 1 Chip Select | up to 72 bits | any | Without ECC | Final | any | This clock rate is only achievable with Nios sequencer.
Arria® V SX (Vcc = 1.10V) | C5 | 333 | compatible with minimum frequency part | RLDRAMII | Soft | Half Rate |  | Component | 1 Chip Select | up to 72 bits | any | Without ECC | Final | any | This clock rate is only achievable with Nios sequencer.
Arria® V SX (Vcc = 1.10V) | C5 | 333 | compatible with minimum frequency part | RLDRAMII | Soft | Half Rate |  | Component | 1 Chip Select | up to 72 bits | any | Without ECC | Final | any | This clock rate is only achievable with Nios sequencer.
Arria® V SX (Vcc = 1.10V) | C5 | 333 | compatible with minimum frequency part | RLDRAMII | Soft | Half Rate |  | Component | 1 Chip Select | up to 18 bits | any | Without ECC | Final | any | This clock rate is only achievable with Nios sequencer.
Arria® V SX (Vcc = 1.10V) | C5 | 333 | compatible with minimum frequency part | RLDRAMII | Soft | Half Rate |  | Component | 1 Chip Select | up to 18 bits | any | Without ECC | Final | any | This clock rate is only achievable with Nios sequencer.
Arria® V SX (Vcc = 1.10V) | C5 | 333 | compatible with minimum frequency part | RLDRAMII | Soft | Half Rate |  | Component | 1 Chip Select | up to 18 bits | any | Without ECC | Final | any | This clock rate is only achievable with Nios sequencer.
Arria® V SX (Vcc = 1.10V) | C5 | 333 | compatible with minimum frequency part | RLDRAMII | Soft | Half Rate |  | Component | 1 Chip Select | up to 18 bits | any | Without ECC | Final | any | This clock rate is only achievable with Nios sequencer.
Arria® V SX (Vcc = 1.10V) | C5 | 333 | compatible with minimum frequency part | RLDRAMII | Soft | Half Rate |  | Component | 1 Chip Select | up to 9 bits | any | Without ECC | Final | any | This clock rate is only achievable with Nios sequencer.
Arria® V SX (Vcc = 1.10V) | C5 | 333 | compatible with minimum frequency part | RLDRAMII | Soft | Half Rate |  | Component | 1 Chip Select | up to 9 bits | any | Without ECC | Final | any | This clock rate is only achievable with Nios sequencer.
Arria® V SX (Vcc = 1.10V) | C5 | 333 | compatible with minimum frequency part | RLDRAMII | Soft | Half Rate |  | Component | 1 Chip Select | up to 9 bits | any | Without ECC | Final | any | This clock rate is only achievable with Nios sequencer.
Arria® V SX (Vcc = 1.10V) | C5 | 333 | compatible with minimum frequency part | RLDRAMII | Soft | Half Rate |  | Component | 1 Chip Select | up to 9 bits | any | Without ECC | Final | any | This clock rate is only achievable with Nios sequencer.
Arria® V SX (Vcc = 1.10V) | I5 | 333 | compatible with minimum frequency part | RLDRAMII | Soft | Half Rate |  | Component | 1 Chip Select | up to 18 bits | any | Without ECC | Final | any | This clock rate is only achievable with Nios sequencer.
Arria® V SX (Vcc = 1.10V) | I5 | 333 | compatible with minimum frequency part | RLDRAMII | Soft | Half Rate |  | Component | 1 Chip Select | up to 18 bits | any | Without ECC | Final | any | This clock rate is only achievable with Nios sequencer.
Arria® V SX (Vcc = 1.10V) | I5 | 333 | compatible with minimum frequency part | RLDRAMII | Soft | Half Rate |  | Component | 1 Chip Select | up to 18 bits | any | Without ECC | Final | any | This clock rate is only achievable with Nios sequencer.
Arria® V SX (Vcc = 1.10V) | I5 | 333 | compatible with minimum frequency part | RLDRAMII | Soft | Half Rate |  | Component | 1 Chip Select | up to 18 bits | any | Without ECC | Final | any | This clock rate is only achievable with Nios sequencer.
Arria® V SX (Vcc = 1.10V) | I5 | 333 | compatible with minimum frequency part | RLDRAMII | Soft | Half Rate |  | Component | 1 Chip Select | up to 36 bits | any | Without ECC | Final | any | This clock rate is only achievable with Nios sequencer.
Arria® V SX (Vcc = 1.10V) | I5 | 333 | compatible with minimum frequency part | RLDRAMII | Soft | Half Rate |  | Component | 1 Chip Select | up to 36 bits | any | Without ECC | Final | any | This clock rate is only achievable with Nios sequencer.
Arria® V SX (Vcc = 1.10V) | I5 | 333 | compatible with minimum frequency part | RLDRAMII | Soft | Half Rate |  | Component | 1 Chip Select | up to 36 bits | any | Without ECC | Final | any | This clock rate is only achievable with Nios sequencer.
Arria® V SX (Vcc = 1.10V) | I5 | 333 | compatible with minimum frequency part | RLDRAMII | Soft | Half Rate |  | Component | 1 Chip Select | up to 36 bits | any | Without ECC | Final | any | This clock rate is only achievable with Nios sequencer.
Arria® V SX (Vcc = 1.10V) | I5 | 333 | compatible with minimum frequency part | RLDRAMII | Soft | Half Rate |  | Component | 1 Chip Select | up to 36 bits | any | Without ECC | Final | any | This clock rate is only achievable with Nios sequencer.
Arria® V SX (Vcc = 1.10V) | I5 | 333 | compatible with minimum frequency part | RLDRAMII | Soft | Half Rate |  | Component | 1 Chip Select | up to 36 bits | any | Without ECC | Final | any | This clock rate is only achievable with Nios sequencer.
Arria® V SX (Vcc = 1.10V) | I5 | 333 | compatible with minimum frequency part | RLDRAMII | Soft | Half Rate |  | Component | 1 Chip Select | up to 36 bits | any | Without ECC | Final | any | This clock rate is only achievable with Nios sequencer.
Arria® V SX (Vcc = 1.10V) | I5 | 333 | compatible with minimum frequency part | RLDRAMII | Soft | Half Rate |  | Component | 1 Chip Select | up to 36 bits | any | Without ECC | Final | any | This clock rate is only achievable with Nios sequencer.
Arria® V SX (Vcc = 1.10V) | I5 | 333 | compatible with minimum frequency part | RLDRAMII | Soft | Half Rate |  | Component | 1 Chip Select | up to 72 bits | any | Without ECC | Final | any | This clock rate is only achievable with Nios sequencer.
Arria® V SX (Vcc = 1.10V) | I5 | 333 | compatible with minimum frequency part | RLDRAMII | Soft | Half Rate |  | Component | 1 Chip Select | up to 72 bits | any | Without ECC | Final | any | This clock rate is only achievable with Nios sequencer.
Arria® V SX (Vcc = 1.10V) | I5 | 333 | compatible with minimum frequency part | RLDRAMII | Soft | Half Rate |  | Component | 1 Chip Select | up to 72 bits | any | Without ECC | Final | any | This clock rate is only achievable with Nios sequencer.
Arria® V SX (Vcc = 1.10V) | I5 | 333 | compatible with minimum frequency part | RLDRAMII | Soft | Half Rate |  | Component | 1 Chip Select | up to 72 bits | any | Without ECC | Final | any | This clock rate is only achievable with Nios sequencer.
Arria® V SX (Vcc = 1.10V) | I5 | 333 | compatible with minimum frequency part | RLDRAMII | Soft | Half Rate |  | Component | 1 Chip Select | up to 18 bits | any | Without ECC | Final | any | This clock rate is only achievable with Nios sequencer.
Arria® V SX (Vcc = 1.10V) | I5 | 333 | compatible with minimum frequency part | RLDRAMII | Soft | Half Rate |  | Component | 1 Chip Select | up to 18 bits | any | Without ECC | Final | any | This clock rate is only achievable with Nios sequencer.
Arria® V SX (Vcc = 1.10V) | I5 | 333 | compatible with minimum frequency part | RLDRAMII | Soft | Half Rate |  | Component | 1 Chip Select | up to 18 bits | any | Without ECC | Final | any | This clock rate is only achievable with Nios sequencer.
Arria® V SX (Vcc = 1.10V) | I5 | 333 | compatible with minimum frequency part | RLDRAMII | Soft | Half Rate |  | Component | 1 Chip Select | up to 18 bits | any | Without ECC | Final | any | This clock rate is only achievable with Nios sequencer.
Arria® V SX (Vcc = 1.10V) | I5 | 333 | compatible with minimum frequency part | RLDRAMII | Soft | Half Rate |  | Component | 1 Chip Select | up to 9 bits | any | Without ECC | Final | any | This clock rate is only achievable with Nios sequencer.
Arria® V SX (Vcc = 1.10V) | I5 | 333 | compatible with minimum frequency part | RLDRAMII | Soft | Half Rate |  | Component | 1 Chip Select | up to 9 bits | any | Without ECC | Final | any | This clock rate is only achievable with Nios sequencer.
Arria® V SX (Vcc = 1.10V) | I5 | 333 | compatible with minimum frequency part | RLDRAMII | Soft | Half Rate |  | Component | 1 Chip Select | up to 9 bits | any | Without ECC | Final | any | This clock rate is only achievable with Nios sequencer.
Arria® V SX (Vcc = 1.10V) | I5 | 333 | compatible with minimum frequency part | RLDRAMII | Soft | Half Rate |  | Component | 1 Chip Select | up to 9 bits | any | Without ECC | Final | any | This clock rate is only achievable with Nios sequencer.
Arria® V SX (Vcc = 1.10V) | C6 | 300 | compatible with minimum frequency part | RLDRAMII | Soft | Half Rate |  | Component | 1 Chip Select | up to 18 bits | any | Without ECC | Final | any | This clock rate is only achievable with Nios sequencer.
Arria® V SX (Vcc = 1.10V) | C6 | 300 | compatible with minimum frequency part | RLDRAMII | Soft | Half Rate |  | Component | 1 Chip Select | up to 18 bits | any | Without ECC | Final | any | This clock rate is only achievable with Nios sequencer.
Arria® V SX (Vcc = 1.10V) | C6 | 300 | compatible with minimum frequency part | RLDRAMII | Soft | Half Rate |  | Component | 1 Chip Select | up to 18 bits | any | Without ECC | Final | any | This clock rate is only achievable with Nios sequencer.
Arria® V SX (Vcc = 1.10V) | C6 | 300 | compatible with minimum frequency part | RLDRAMII | Soft | Half Rate |  | Component | 1 Chip Select | up to 18 bits | any | Without ECC | Final | any | This clock rate is only achievable with Nios sequencer.
Arria® V SX (Vcc = 1.10V) | C6 | 300 | compatible with minimum frequency part | RLDRAMII | Soft | Half Rate |  | Component | 1 Chip Select | up to 36 bits | any | Without ECC | Final | any | This clock rate is only achievable with Nios sequencer.
Arria® V SX (Vcc = 1.10V) | C6 | 300 | compatible with minimum frequency part | RLDRAMII | Soft | Half Rate |  | Component | 1 Chip Select | up to 36 bits | any | Without ECC | Final | any | This clock rate is only achievable with Nios sequencer.
Arria® V SX (Vcc = 1.10V) | C6 | 300 | compatible with minimum frequency part | RLDRAMII | Soft | Half Rate |  | Component | 1 Chip Select | up to 36 bits | any | Without ECC | Final | any | This clock rate is only achievable with Nios sequencer.
Arria® V SX (Vcc = 1.10V) | C6 | 300 | compatible with minimum frequency part | RLDRAMII | Soft | Half Rate |  | Component | 1 Chip Select | up to 36 bits | any | Without ECC | Final | any | This clock rate is only achievable with Nios sequencer.
Arria® V SX (Vcc = 1.10V) | C6 | 300 | compatible with minimum frequency part | RLDRAMII | Soft | Half Rate |  | Component | 1 Chip Select | up to 36 bits | any | Without ECC | Final | any | This clock rate is only achievable with Nios sequencer.
Arria® V SX (Vcc = 1.10V) | C6 | 300 | compatible with minimum frequency part | RLDRAMII | Soft | Half Rate |  | Component | 1 Chip Select | up to 36 bits | any | Without ECC | Final | any | This clock rate is only achievable with Nios sequencer.
Arria® V SX (Vcc = 1.10V) | C6 | 300 | compatible with minimum frequency part | RLDRAMII | Soft | Half Rate |  | Component | 1 Chip Select | up to 36 bits | any | Without ECC | Final | any | This clock rate is only achievable with Nios sequencer.
Arria® V SX (Vcc = 1.10V) | C6 | 300 | compatible with minimum frequency part | RLDRAMII | Soft | Half Rate |  | Component | 1 Chip Select | up to 36 bits | any | Without ECC | Final | any | This clock rate is only achievable with Nios sequencer.
Arria® V SX (Vcc = 1.10V) | C6 | 300 | compatible with minimum frequency part | RLDRAMII | Soft | Half Rate |  | Component | 1 Chip Select | up to 72 bits | any | Without ECC | Final | any | This clock rate is only achievable with Nios sequencer.
Arria® V SX (Vcc = 1.10V) | C6 | 300 | compatible with minimum frequency part | RLDRAMII | Soft | Half Rate |  | Component | 1 Chip Select | up to 72 bits | any | Without ECC | Final | any | This clock rate is only achievable with Nios sequencer.
Arria® V SX (Vcc = 1.10V) | C6 | 300 | compatible with minimum frequency part | RLDRAMII | Soft | Half Rate |  | Component | 1 Chip Select | up to 72 bits | any | Without ECC | Final | any | This clock rate is only achievable with Nios sequencer.
Arria® V SX (Vcc = 1.10V) | C6 | 300 | compatible with minimum frequency part | RLDRAMII | Soft | Half Rate |  | Component | 1 Chip Select | up to 72 bits | any | Without ECC | Final | any | This clock rate is only achievable with Nios sequencer.
Arria® V SX (Vcc = 1.10V) | C6 | 300 | compatible with minimum frequency part | RLDRAMII | Soft | Half Rate |  | Component | 1 Chip Select | up to 18 bits | any | Without ECC | Final | any | This clock rate is only achievable with Nios sequencer.
Arria® V SX (Vcc = 1.10V) | C6 | 300 | compatible with minimum frequency part | RLDRAMII | Soft | Half Rate |  | Component | 1 Chip Select | up to 18 bits | any | Without ECC | Final | any | This clock rate is only achievable with Nios sequencer.
Arria® V SX (Vcc = 1.10V) | C6 | 300 | compatible with minimum frequency part | RLDRAMII | Soft | Half Rate |  | Component | 1 Chip Select | up to 18 bits | any | Without ECC | Final | any | This clock rate is only achievable with Nios sequencer.
Arria® V SX (Vcc = 1.10V) | C6 | 300 | compatible with minimum frequency part | RLDRAMII | Soft | Half Rate |  | Component | 1 Chip Select | up to 18 bits | any | Without ECC | Final | any | This clock rate is only achievable with Nios sequencer.
Arria® V SX (Vcc = 1.10V) | C6 | 300 | compatible with minimum frequency part | RLDRAMII | Soft | Half Rate |  | Component | 1 Chip Select | up to 9 bits | any | Without ECC | Final | any | This clock rate is only achievable with Nios sequencer.
Arria® V SX (Vcc = 1.10V) | C6 | 300 | compatible with minimum frequency part | RLDRAMII | Soft | Half Rate |  | Component | 1 Chip Select | up to 9 bits | any | Without ECC | Final | any | This clock rate is only achievable with Nios sequencer.
Arria® V SX (Vcc = 1.10V) | C6 | 300 | compatible with minimum frequency part | RLDRAMII | Soft | Half Rate |  | Component | 1 Chip Select | up to 9 bits | any | Without ECC | Final | any | This clock rate is only achievable with Nios sequencer.
Arria® V SX (Vcc = 1.10V) | C6 | 300 | compatible with minimum frequency part | RLDRAMII | Soft | Half Rate |  | Component | 1 Chip Select | up to 9 bits | any | Without ECC | Final | any | This clock rate is only achievable with Nios sequencer.
Arria® V SX (Vcc = 1.15V) | I3 | 667 | 1066 | DDR3 | Soft | Quarter Rate |  | Component | 1 Chip Select | up to 72 bits | any | With ECC | Final | any | Multiple DDR3 SDRAM components must be laid out in a single-rank DDR2 SDRAM DIMM layout format.
Arria® V SX (Vcc = 1.10V) | C4 | 600 | 1066 | DDR3 | Soft | Quarter Rate |  | Component | 1 Chip Select | 64 - 72 bits | any | With ECC | Final | any | Multiple DDR3 SDRAM components must be laid out in a single-rank DDR2 SDRAM DIMM layout format.
Arria® V SX (Vcc = 1.10V) | C4 | 633 | 1066 | DDR3 | Soft | Quarter Rate |  | Component | 1 Chip Select | up to 63 bits | any | With ECC | Final | any | Multiple DDR3 SDRAM components must be laid out in a single-rank DDR2 SDRAM DIMM layout format.
Arria® V SX (Vcc = 1.10V) | C5 | 533 | 667 | DDR3 | Soft | Quarter Rate |  | Component | 1 Chip Select | up to 72 bits | any | With ECC | Final | any | Multiple DDR3 SDRAM components must be laid out in a single-rank DDR2 SDRAM DIMM layout format.
Arria® V SX (Vcc = 1.10V) | I5 | 533 | 800 | DDR3 | Soft | Quarter Rate |  | Component | 1 Chip Select | up to 72 bits | any | With ECC | Final | any | Multiple DDR3 SDRAM components must be laid out in a single-rank DDR2 SDRAM DIMM layout format.
Arria® V SX (Vcc = 1.10V) | C6 | 450 | compatible with minimum frequency part | DDR3 | Soft | Quarter Rate |  | Component | 1 Chip Select | up to 72 bits | any | With ECC | Final | any | Multiple DDR3 SDRAM components must be laid out in a single-rank DDR2 SDRAM DIMM layout format.
Arria® V SX (Vcc = 1.15V) | I3 | 600 | 800 | DDR3L | Soft | Quarter Rate |  | Component | 1 Chip Select | up to 72 bits | any | With ECC | Final | any | Multiple DDR3 SDRAM components must be laid out in a single-rank DDR2 SDRAM DIMM layout format.
Arria® V SX (Vcc = 1.10V) | C4 | 600 | 800 | DDR3L | Soft | Quarter Rate |  | Component | 1 Chip Select | up to 72 bits | any | With ECC | Final | any | Multiple DDR3 SDRAM components must be laid out in a single-rank DDR2 SDRAM DIMM layout format.
Arria® V SX (Vcc = 1.10V) | C5 | 533 | 667 | DDR3L | Soft | Quarter Rate |  | Component | 1 Chip Select | up to 72 bits | any | With ECC | Final | any | Multiple DDR3 SDRAM components must be laid out in a single-rank DDR2 SDRAM DIMM layout format.
Arria® V SX (Vcc = 1.10V) | I5 | 533 | 800 | DDR3L | Soft | Quarter Rate |  | Component | 1 Chip Select | up to 72 bits | any | With ECC | Final | any | Multiple DDR3 SDRAM components must be laid out in a single-rank DDR2 SDRAM DIMM layout format.
Arria® V SX (Vcc = 1.10V) | C6 | 450 | compatible with minimum frequency part | DDR3L | Soft | Quarter Rate |  | Component | 1 Chip Select | up to 72 bits | any | With ECC | Final | any | Multiple DDR3 SDRAM components must be laid out in a single-rank DDR2 SDRAM DIMM layout format.
Arria® V SX (Vcc = 1.15V) | I3 | 333 | 400 | DDR2 | Hard | Full Rate |  | Component | 2 Chip Selects | up to 40 bits | any | With ECC | Final | any | 80-bit interface is supported with same side bonding.
Arria® V SX (Vcc = 1.10V) | C4 | 333 | 400 | DDR2 | Hard | Full Rate |  | Component | 2 Chip Selects | up to 40 bits | any | With ECC | Final | any | 80-bit interface is supported with same side bonding.
Arria® V SX (Vcc = 1.10V) | C5 | 333 | 533 | DDR2 | Hard | Full Rate |  | Component | 2 Chip Selects | up to 40 bits | any | With ECC | Final | any | 80-bit interface is supported with same side bonding.
Arria® V SX (Vcc = 1.10V) | I5 | 300 | 400 | DDR2 | Hard | Full Rate |  | Component | 2 Chip Selects | up to 40 bits | any | With ECC | Final | any | 80-bit interface is supported with same side bonding.
Arria® V SX (Vcc = 1.10V) | C6 | 300 | compatible with minimum frequency part | DDR2 | Hard | Full Rate |  | Component | 2 Chip Selects | up to 40 bits | any | With ECC | Final | any | 80-bit interface is supported with same side bonding.
Arria® V SX (Vcc = 1.15V) | I3 | 450 | compatible with minimum frequency part | DDR3 | Hard | Full Rate |  | Component | 2 Chip Selects | up to 40 bits | any | With ECC | Final | any | 80-bit interface is supported with same side bonding.
Arria® V SX (Vcc = 1.10V) | C4 | 450 | compatible with minimum frequency part | DDR3 | Hard | Full Rate |  | Component | 2 Chip Selects | up to 40 bits | any | With ECC | Final | any | 80-bit interface is supported with same side bonding.
Arria® V SX (Vcc = 1.10V) | C5 | 450 | compatible with minimum frequency part | DDR3 | Hard | Full Rate |  | Component | 2 Chip Selects | up to 40 bits | any | With ECC | Final | any | 80-bit interface is supported with same side bonding.
Arria® V SX (Vcc = 1.10V) | I5 | 450 | compatible with minimum frequency part | DDR3 | Hard | Full Rate |  | Component | 2 Chip Selects | up to 40 bits | any | With ECC | Final | any | 80-bit interface is supported with same side bonding.
Arria® V SX (Vcc = 1.10V) | C6 | 333 | 533 | DDR3 | Hard | Full Rate |  | Component | 2 Chip Selects | up to 40 bits | any | With ECC | Final | any | 80-bit interface is supported with same side bonding.
Arria® V SX (Vcc = 1.15V) | I3 | 450 | compatible with minimum frequency part | DDR3L | Hard | Full Rate |  | Component | 2 Chip Selects | up to 40 bits | any | With ECC | Final | any | 80-bit interface is supported with same side bonding.
Arria® V SX (Vcc = 1.10V) | C4 | 450 | compatible with minimum frequency part | DDR3L | Hard | Full Rate |  | Component | 2 Chip Selects | up to 40 bits | any | With ECC | Final | any | 80-bit interface is supported with same side bonding.
Arria® V SX (Vcc = 1.10V) | C5 | 450 | compatible with minimum frequency part | DDR3L | Hard | Full Rate |  | Component | 2 Chip Selects | up to 40 bits | any | With ECC | Final | any | 80-bit interface is supported with same side bonding.
Arria® V SX (Vcc = 1.10V) | I5 | 450 | compatible with minimum frequency part | DDR3L | Hard | Full Rate |  | Component | 2 Chip Selects | up to 40 bits | any | With ECC | Final | any | 80-bit interface is supported with same side bonding.
Arria® V SX (Vcc = 1.10V) | C6 | 333 | 533 | DDR3L | Hard | Full Rate |  | Component | 2 Chip Selects | up to 40 bits | any | With ECC | Final | any | 80-bit interface is supported with same side bonding.
Arria® V SX (Vcc = 1.15V) | I3 | 450 | compatible with minimum frequency part | DDR3 | HPS | Full Rate |  | Component | 2 Chip Selects | up to 40 bits | any | With ECC | Final | any | Multiple DDR3 SDRAM components must be laid out in a single-rank DDR2 SDRAM DIMM layout format.
Arria® V SX (Vcc = 1.10V) | C4 | 450 | compatible with minimum frequency part | DDR3 | HPS | Full Rate |  | Component | 2 Chip Selects | up to 40 bits | any | With ECC | Final | any | Multiple DDR3 SDRAM components must be laid out in a single-rank DDR2 SDRAM DIMM layout format.
Arria® V SX (Vcc = 1.10V) | C5 | 450 | compatible with minimum frequency part | DDR3 | HPS | Full Rate |  | Component | 2 Chip Selects | up to 40 bits | any | With ECC | Final | any | Multiple DDR3 SDRAM components must be laid out in a single-rank DDR2 SDRAM DIMM layout format.
Arria® V SX (Vcc = 1.10V) | I5 | 450 | compatible with minimum frequency part | DDR3 | HPS | Full Rate |  | Component | 2 Chip Selects | up to 40 bits | any | With ECC | Final | any | Multiple DDR3 SDRAM components must be laid out in a single-rank DDR2 SDRAM DIMM layout format.
Arria® V SX (Vcc = 1.10V) | C6 | 333 | 533 | DDR3 | HPS | Full Rate |  | Component | 2 Chip Selects | up to 40 bits | any | With ECC | Final | any | Multiple DDR3 SDRAM components must be laid out in a single-rank DDR2 SDRAM DIMM layout format.
Arria® V SX (Vcc = 1.15V) | I3 | 450 | compatible with minimum frequency part | DDR3L | HPS | Full Rate |  | Component | 2 Chip Selects | up to 40 bits | any | With ECC | Final | any | Multiple DDR3 SDRAM components must be laid out in a single-rank DDR2 SDRAM DIMM layout format.
Arria® V SX (Vcc = 1.10V) | C4 | 450 | compatible with minimum frequency part | DDR3L | HPS | Full Rate |  | Component | 2 Chip Selects | up to 40 bits | any | With ECC | Final | any | Multiple DDR3 SDRAM components must be laid out in a single-rank DDR2 SDRAM DIMM layout format.
Arria® V SX (Vcc = 1.10V) | C5 | 450 | compatible with minimum frequency part | DDR3L | HPS | Full Rate |  | Component | 2 Chip Selects | up to 40 bits | any | With ECC | Final | any | Multiple DDR3 SDRAM components must be laid out in a single-rank DDR2 SDRAM DIMM layout format.
Arria® V SX (Vcc = 1.10V) | I5 | 450 | compatible with minimum frequency part | DDR3L | HPS | Full Rate |  | Component | 2 Chip Selects | up to 40 bits | any | With ECC | Final | any | Multiple DDR3 SDRAM components must be laid out in a single-rank DDR2 SDRAM DIMM layout format.
Arria® V SX (Vcc = 1.10V) | C6 | 333 | 533 | DDR3L | HPS | Full Rate |  | Component | 2 Chip Selects | up to 40 bits | any | With ECC | Final | any | Multiple DDR3 SDRAM components must be laid out in a single-rank DDR2 SDRAM DIMM layout format.
Arria® V SX (Vcc = 1.15V) | I3 | 350 | compatible with minimum frequency part | DDR2 | Soft | Half Rate |  | Component | 2 Chip Selects | up to 72 bits | any | With ECC | Final | any | None
Arria® V SX (Vcc = 1.10V) | C4 | 350 | compatible with minimum frequency part | DDR2 | Soft | Half Rate |  | Component | 2 Chip Selects | up to 72 bits | any | With ECC | Final | any | None
Arria® V SX (Vcc = 1.10V) | C5 | 333 | compatible with minimum frequency part | DDR2 | Soft | Half Rate |  | Component | 2 Chip Selects | up to 72 bits | any | With ECC | Final | any | None
Arria® V SX (Vcc = 1.10V) | I5 | 333 | compatible with minimum frequency part | DDR2 | Soft | Half Rate |  | Component | 2 Chip Selects | up to 72 bits | any | With ECC | Final | any | None
Arria® V SX (Vcc = 1.10V) | C6 | 300 | compatible with minimum frequency part | DDR2 | Soft | Half Rate |  | Component | 2 Chip Selects | up to 72 bits | any | With ECC | Final | any | None
Arria® V SX (Vcc = 1.15V) | I3 | 400 | compatible with minimum frequency part | DDR3 | Soft | Half Rate |  | Component | 2 Chip Selects | up to 72 bits | any | With ECC | Final | any | Multiple DDR3 SDRAM components must be laid out in a single-rank DDR2 SDRAM DIMM layout format.
Arria® V SX (Vcc = 1.10V) | C4 | 400 | 533 | DDR3 | Soft | Half Rate |  | Component | 2 Chip Selects | up to 72 bits | any | With ECC | Final | any | Multiple DDR3 SDRAM components must be laid out in a single-rank DDR2 SDRAM DIMM layout format.
Arria® V SX (Vcc = 1.10V) | C5 | 333 | 533 | DDR3 | Soft | Half Rate |  | Component | 2 Chip Selects | up to 72 bits | any | With ECC | Final | any | Multiple DDR3 SDRAM components must be laid out in a single-rank DDR2 SDRAM DIMM layout format.
Arria® V SX (Vcc = 1.10V) | I5 | 333 | 533 | DDR3 | Soft | Half Rate |  | Component | 2 Chip Selects | up to 72 bits | any | With ECC | Final | any | Multiple DDR3 SDRAM components must be laid out in a single-rank DDR2 SDRAM DIMM layout format.
Arria® V SX (Vcc = 1.10V) | C6 | 303 | 533 | DDR3 | Soft | Half Rate |  | Component | 2 Chip Selects | up to 72 bits | any | With ECC | Final | any | Multiple DDR3 SDRAM components must be laid out in a single-rank DDR2 SDRAM DIMM layout format.
Arria® V SX (Vcc = 1.15V) | I3 | 400 | compatible with minimum frequency part | DDR3L | Soft | Half Rate |  | Component | 2 Chip Selects | up to 72 bits | any | With ECC | Final | any | Multiple DDR3 SDRAM components must be laid out in a single-rank DDR2 SDRAM DIMM layout format.
Arria® V SX (Vcc = 1.10V) | C4 | 400 | 533 | DDR3L | Soft | Half Rate |  | Component | 2 Chip Selects | up to 72 bits | any | With ECC | Final | any | Multiple DDR3 SDRAM components must be laid out in a single-rank DDR2 SDRAM DIMM layout format.
Arria® V SX (Vcc = 1.10V) | C5 | 333 | 533 | DDR3L | Soft | Half Rate |  | Component | 2 Chip Selects | up to 72 bits | any | With ECC | Final | any | Multiple DDR3 SDRAM components must be laid out in a single-rank DDR2 SDRAM DIMM layout format.
Arria® V SX (Vcc = 1.10V) | I5 | 333 | 533 | DDR3L | Soft | Half Rate |  | Component | 2 Chip Selects | up to 72 bits | any | With ECC | Final | any | Multiple DDR3 SDRAM components must be laid out in a single-rank DDR2 SDRAM DIMM layout format.
Arria® V SX (Vcc = 1.10V) | C6 | 303 | 533 | DDR3L | Soft | Half Rate |  | Component | 2 Chip Selects | up to 72 bits | any | With ECC | Final | any | Multiple DDR3 SDRAM components must be laid out in a single-rank DDR2 SDRAM DIMM layout format.
Arria® V SX (Vcc = 1.15V) | I3 | 450 | compatible with minimum frequency part | DDR3 | Soft | Quarter Rate |  | Component | 2 Chip Selects | up to 72 bits | any | With ECC | Final | any | Multiple DDR3 SDRAM components must be laid out in a single-rank DDR2 SDRAM DIMM layout format.
Arria® V SX (Vcc = 1.10V) | C4 | 450 | compatible with minimum frequency part | DDR3 | Soft | Quarter Rate |  | Component | 2 Chip Selects | up to 72 bits | any | With ECC | Final | any | Multiple DDR3 SDRAM components must be laid out in a single-rank DDR2 SDRAM DIMM layout format.
Arria® V SX (Vcc = 1.10V) | C5 | 450 | compatible with minimum frequency part | DDR3 | Soft | Quarter Rate |  | Component | 2 Chip Selects | up to 72 bits | any | With ECC | Final | any | Multiple DDR3 SDRAM components must be laid out in a single-rank DDR2 SDRAM DIMM layout format.
Arria® V SX (Vcc = 1.10V) | I5 | 450 | compatible with minimum frequency part | DDR3 | Soft | Quarter Rate |  | Component | 2 Chip Selects | up to 72 bits | any | With ECC | Final | any | Multiple DDR3 SDRAM components must be laid out in a single-rank DDR2 SDRAM DIMM layout format.
Arria® V SX (Vcc = 1.10V) | C6 | 333 | 533 | DDR3 | Soft | Quarter Rate |  | Component | 2 Chip Selects | up to 72 bits | any | With ECC | Final | any | Multiple DDR3 SDRAM components must be laid out in a single-rank DDR2 SDRAM DIMM layout format.
Arria® V SX (Vcc = 1.15V) | I3 | 450 | compatible with minimum frequency part | DDR3L | Soft | Quarter Rate |  | Component | 2 Chip Selects | up to 72 bits | any | With ECC | Final | any | Multiple DDR3 SDRAM components must be laid out in a single-rank DDR2 SDRAM DIMM layout format.
Arria® V SX (Vcc = 1.10V) | C4 | 450 | compatible with minimum frequency part | DDR3L | Soft | Quarter Rate |  | Component | 2 Chip Selects | up to 72 bits | any | With ECC | Final | any | Multiple DDR3 SDRAM components must be laid out in a single-rank DDR2 SDRAM DIMM layout format.
Arria® V SX (Vcc = 1.10V) | C5 | 450 | compatible with minimum frequency part | DDR3L | Soft | Quarter Rate |  | Component | 2 Chip Selects | up to 72 bits | any | With ECC | Final | any | Multiple DDR3 SDRAM components must be laid out in a single-rank DDR2 SDRAM DIMM layout format.
Arria® V SX (Vcc = 1.10V) | I5 | 450 | compatible with minimum frequency part | DDR3L | Soft | Quarter Rate |  | Component | 2 Chip Selects | up to 72 bits | any | With ECC | Final | any | Multiple DDR3 SDRAM components must be laid out in a single-rank DDR2 SDRAM DIMM layout format.
Arria® V SX (Vcc = 1.10V) | C6 | 333 | 533 | DDR3L | Soft | Quarter Rate |  | Component | 2 Chip Selects | up to 72 bits | any | With ECC | Final | any | Multiple DDR3 SDRAM components must be laid out in a single-rank DDR2 SDRAM DIMM layout format.
Arria® V SX (Vcc = 1.15V) | I3 | 350 | compatible with minimum frequency part | DDR2 | Soft | Half Rate |  | RDIMM | 1 DPC 2R | up to 72 bits | any | With ECC | Final | any | None
Arria® V SX (Vcc = 1.10V) | C4 | 350 | compatible with minimum frequency part | DDR2 | Soft | Half Rate |  | RDIMM | 1 DPC 2R | up to 72 bits | any | With ECC | Final | any | None
Arria® V SX (Vcc = 1.10V) | C5 | 333 | compatible with minimum frequency part | DDR2 | Soft | Half Rate |  | RDIMM | 1 DPC 2R | up to 72 bits | any | With ECC | Final | any | None
Arria® V SX (Vcc = 1.10V) | I5 | 333 | compatible with minimum frequency part | DDR2 | Soft | Half Rate |  | RDIMM | 1 DPC 2R | up to 72 bits | any | With ECC | Final | any | None
Arria® V SX (Vcc = 1.10V) | C6 | 300 | compatible with minimum frequency part | DDR2 | Soft | Half Rate |  | RDIMM | 1 DPC 2R | up to 72 bits | any | With ECC | Final | any | None
Arria® V SX (Vcc = 1.15V) | I3 | 350 | compatible with minimum frequency part | DDR2 | Soft | Half Rate |  | UDIMM | 1 DPC 2R | up to 72 bits | any | With ECC | Final | any | None
Arria® V SX (Vcc = 1.10V) | C4 | 350 | compatible with minimum frequency part | DDR2 | Soft | Half Rate |  | UDIMM | 1 DPC 2R | up to 72 bits | any | With ECC | Final | any | None
Arria® V SX (Vcc = 1.10V) | C5 | 333 | compatible with minimum frequency part | DDR2 | Soft | Half Rate |  | UDIMM | 1 DPC 2R | up to 72 bits | any | With ECC | Final | any | None
Arria® V SX (Vcc = 1.10V) | I5 | 333 | compatible with minimum frequency part | DDR2 | Soft | Half Rate |  | UDIMM | 1 DPC 2R | up to 72 bits | any | With ECC | Final | any | None
Arria® V SX (Vcc = 1.10V) | C6 | 300 | compatible with minimum frequency part | DDR2 | Soft | Half Rate |  | UDIMM | 1 DPC 2R | up to 72 bits | any | With ECC | Final | any | None
Arria® V SX (Vcc = 1.15V) | I3 | 400 | compatible with minimum frequency part | DDR2 | Soft | Half Rate |  | RDIMM | 1 DPC 1R | up to 72 bits | any | With ECC | Final | any | None
Arria® V SX (Vcc = 1.10V) | C4 | 400 | compatible with minimum frequency part | DDR2 | Soft | Half Rate |  | RDIMM | 1 DPC 1R | up to 72 bits | any | With ECC | Final | any | None
Arria® V SX (Vcc = 1.10V) | C5 | 333 | compatible with minimum frequency part | DDR2 | Soft | Half Rate |  | RDIMM | 1 DPC 1R | up to 72 bits | any | With ECC | Final | any | None
Arria® V SX (Vcc = 1.10V) | I5 | 333 | compatible with minimum frequency part | DDR2 | Soft | Half Rate |  | RDIMM | 1 DPC 1R | up to 72 bits | any | With ECC | Final | any | None
Arria® V SX (Vcc = 1.10V) | C6 | 300 | compatible with minimum frequency part | DDR2 | Soft | Half Rate |  | RDIMM | 1 DPC 1R | up to 72 bits | any | With ECC | Final | any | None
Arria® V SX (Vcc = 1.15V) | I3 | 400 | compatible with minimum frequency part | DDR2 | Soft | Half Rate |  | UDIMM | 1 DPC 1R | up to 72 bits | any | With ECC | Final | any | None
Arria® V SX (Vcc = 1.10V) | C4 | 400 | compatible with minimum frequency part | DDR2 | Soft | Half Rate |  | UDIMM | 1 DPC 1R | up to 72 bits | any | With ECC | Final | any | None
Arria® V SX (Vcc = 1.10V) | C5 | 333 | compatible with minimum frequency part | DDR2 | Soft | Half Rate |  | UDIMM | 1 DPC 1R | up to 72 bits | any | With ECC | Final | any | None
Arria® V SX (Vcc = 1.10V) | I5 | 333 | compatible with minimum frequency part | DDR2 | Soft | Half Rate |  | UDIMM | 1 DPC 1R | up to 72 bits | any | With ECC | Final | any | None
Arria® V SX (Vcc = 1.10V) | C6 | 300 | compatible with minimum frequency part | DDR2 | Soft | Half Rate |  | UDIMM | 1 DPC 1R | up to 72 bits | any | With ECC | Final | any | None
Cyclone® V E | C6 | 400 | compatible with minimum frequency part | DDR2 | Hard | Full Rate |  | Component | 1 Chip Select | up to 40 bits | any | With ECC | Final | any | 80-bit interface is supported with same side bonding.
Cyclone® V E | A7 | 333 | compatible with minimum frequency part | DDR2 | Hard | Full Rate |  | Component | 1 Chip Select | up to 40 bits | any | With ECC | Final | any | 80-bit interface is supported with same side bonding.
Cyclone® V E | C7 | 400 | compatible with minimum frequency part | DDR2 | Hard | Full Rate |  | Component | 1 Chip Select | up to 40 bits | any | With ECC | Final | any | 80-bit interface is supported with same side bonding.
Cyclone® V E | I7 | 400 | compatible with minimum frequency part | DDR2 | Hard | Full Rate |  | Component | 1 Chip Select | up to 40 bits | any | With ECC | Final | any | 80-bit interface is supported with same side bonding.
Cyclone® V E | C8 | 333 | 400 | DDR2 | Hard | Full Rate |  | Component | 1 Chip Select | up to 40 bits | any | With ECC | Final | any | 80-bit interface is supported with same side bonding.
Cyclone® V E | C6 | 400 | 533 | DDR3 | Hard | Full Rate |  | Component | 1 Chip Select | up to 40 bits | any | With ECC | Final | any | 80-bit interface is supported with same side bonding.
Cyclone® V E | A7 | 333 | 533 | DDR3 | Hard | Full Rate |  | Component | 1 Chip Select | up to 40 bits | any | With ECC | Final | any | 80-bit interface is supported with same side bonding.
Cyclone® V E | C7 | 400 | 533 | DDR3 | Hard | Full Rate |  | Component | 1 Chip Select | up to 40 bits | any | With ECC | Final | any | 80-bit interface is supported with same side bonding.
Cyclone® V E | I7 | 400 | 533 | DDR3 | Hard | Full Rate |  | Component | 1 Chip Select | up to 40 bits | any | With ECC | Final | any | 80-bit interface is supported with same side bonding.
Cyclone® V E | C8 | 333 | 533 | DDR3 | Hard | Full Rate |  | Component | 1 Chip Select | up to 40 bits | any | With ECC | Final | any | 80-bit interface is supported with same side bonding.
Cyclone® V E | C6 | 400 | 533 | DDR3L | Hard | Full Rate |  | Component | 1 Chip Select | up to 40 bits | any | With ECC | Final | any | 80-bit interface is supported with same side bonding.
Cyclone® V E | A7 | 333 | 533 | DDR3L | Hard | Full Rate |  | Component | 1 Chip Select | up to 40 bits | any | With ECC | Final | any | 80-bit interface is supported with same side bonding.
Cyclone® V E | C7 | 400 | 533 | DDR3L | Hard | Full Rate |  | Component | 1 Chip Select | up to 40 bits | any | With ECC | Final | any | 80-bit interface is supported with same side bonding.
Cyclone® V E | I7 | 400 | 533 | DDR3L | Hard | Full Rate |  | Component | 1 Chip Select | up to 40 bits | any | With ECC | Final | any | 80-bit interface is supported with same side bonding.
Cyclone® V E | C8 | 333 | 533 | DDR3L | Hard | Full Rate |  | Component | 1 Chip Select | up to 40 bits | any | With ECC | Final | any | 80-bit interface is supported with same side bonding.
Cyclone® V E | C6 | 333 | compatible with minimum frequency part | LPDDR2 | Hard | Full Rate |  | Component | 1 Chip Select | up to 40 bits | any | With ECC | Final | any | 80-bit interface is supported with same side bonding.
Cyclone® V E | A7 | 333 | compatible with minimum frequency part | LPDDR2 | Hard | Full Rate |  | Component | 1 Chip Select | up to 40 bits | any | With ECC | Final | any | 80-bit interface is supported with same side bonding.
Cyclone® V E | C7 | 333 | compatible with minimum frequency part | LPDDR2 | Hard | Full Rate |  | Component | 1 Chip Select | up to 40 bits | any | With ECC | Final | any | 80-bit interface is supported with same side bonding.
Cyclone® V E | I7 | 333 | compatible with minimum frequency part | LPDDR2 | Hard | Full Rate |  | Component | 1 Chip Select | up to 40 bits | any | With ECC | Final | any | 80-bit interface is supported with same side bonding.
Cyclone® V E | C8 | 300 | 333 | LPDDR2 | Hard | Full Rate |  | Component | 1 Chip Select | up to 40 bits | any | With ECC | Final | any | 80-bit interface is supported with same side bonding.
Cyclone® V E | C6 | 300 | 400 | DDR2 | Soft | Half Rate |  | Component | 1 Chip Select | up to 72 bits | any | With ECC | Final | any | None
Cyclone® V E | A7 | 300 | 400 | DDR2 | Soft | Half Rate |  | Component | 1 Chip Select | up to 72 bits | any | With ECC | Final | any | None
Cyclone® V E | C7 | 300 | 400 | DDR2 | Soft | Half Rate |  | Component | 1 Chip Select | up to 72 bits | any | With ECC | Final | any | None
Cyclone® V E | I7 | 300 | 400 | DDR2 | Soft | Half Rate |  | Component | 1 Chip Select | up to 72 bits | any | With ECC | Final | any | None
Cyclone® V E | C6 | 303 | 533 | DDR3 | Soft | Half Rate |  | Component | 1 Chip Select | up to 72 bits | any | With ECC | Final | any | Multiple DDR3 SDRAM components must be laid out in a single-rank DDR2 SDRAM DIMM layout format.
Cyclone® V E | A7 | 303 | 533 | DDR3 | Soft | Half Rate |  | Component | 1 Chip Select | up to 72 bits | any | With ECC | Final | any | Multiple DDR3 SDRAM components must be laid out in a single-rank DDR2 SDRAM DIMM layout format.
Cyclone® V E | C7 | 303 | 533 | DDR3 | Soft | Half Rate |  | Component | 1 Chip Select | up to 72 bits | any | With ECC | Final | any | Multiple DDR3 SDRAM components must be laid out in a single-rank DDR2 SDRAM DIMM layout format.
Cyclone® V E | I7 | 303 | 533 | DDR3 | Soft | Half Rate |  | Component | 1 Chip Select | up to 72 bits | any | With ECC | Final | any | Multiple DDR3 SDRAM components must be laid out in a single-rank DDR2 SDRAM DIMM layout format.
Cyclone® V E | C6 | 303 | 533 | DDR3L | Soft | Half Rate |  | Component | 1 Chip Select | up to 72 bits | any | With ECC | Final | any | Multiple DDR3 SDRAM components must be laid out in a single-rank DDR2 SDRAM DIMM layout format.
Cyclone® V E | A7 | 303 | 533 | DDR3L | Soft | Half Rate |  | Component | 1 Chip Select | up to 72 bits | any | With ECC | Final | any | Multiple DDR3 SDRAM components must be laid out in a single-rank DDR2 SDRAM DIMM layout format.
Cyclone® V E | C7 | 303 | 533 | DDR3L | Soft | Half Rate |  | Component | 1 Chip Select | up to 72 bits | any | With ECC | Final | any | Multiple DDR3 SDRAM components must be laid out in a single-rank DDR2 SDRAM DIMM layout format.
Cyclone® V E | I7 | 303 | 533 | DDR3L | Soft | Half Rate |  | Component | 1 Chip Select | up to 72 bits | any | With ECC | Final | any | Multiple DDR3 SDRAM components must be laid out in a single-rank DDR2 SDRAM DIMM layout format.
Cyclone® V E | C6 | 300 | 333 | LPDDR2 | Soft | Half Rate |  | Component | 1 Chip Select | up to 72 bits | any | With ECC | Final | any | None
Cyclone® V E | A7 | 300 | 333 | LPDDR2 | Soft | Half Rate |  | Component | 1 Chip Select | up to 72 bits | any | With ECC | Final | any | None
Cyclone® V E | C7 | 300 | 333 | LPDDR2 | Soft | Half Rate |  | Component | 1 Chip Select | up to 72 bits | any | With ECC | Final | any | None
Cyclone® V E | I7 | 300 | 333 | LPDDR2 | Soft | Half Rate |  | Component | 1 Chip Select | up to 72 bits | any | With ECC | Final | any | None
Cyclone® V E | C6 | 333 | compatible with minimum frequency part | DDR2 | Hard | Full Rate |  | Component | 2 Chip Selects | up to 40 bits | any | With ECC | Final | any | 80-bit interface is supported with same side bonding.
Cyclone® V E | A7 | 300 | 400 | DDR2 | Hard | Full Rate |  | Component | 2 Chip Selects | up to 40 bits | any | With ECC | Final | any | 80-bit interface is supported with same side bonding.
Cyclone® V E | C7 | 333 | 400 | DDR2 | Hard | Full Rate |  | Component | 2 Chip Selects | up to 40 bits | any | With ECC | Final | any | 80-bit interface is supported with same side bonding.
Cyclone® V E | I7 | 333 | 400 | DDR2 | Hard | Full Rate |  | Component | 2 Chip Selects | up to 40 bits | any | With ECC | Final | any | 80-bit interface is supported with same side bonding.
Cyclone® V E | C8 | 300 | 400 | DDR2 | Hard | Full Rate |  | Component | 2 Chip Selects | up to 40 bits | any | With ECC | Final | any | 80-bit interface is supported with same side bonding.
Cyclone® V E | C6 | 400 | 667 | DDR3 | Hard | Full Rate |  | Component | 2 Chip Selects | up to 40 bits | any | With ECC | Final | any | 80-bit interface is supported with same side bonding.
Cyclone® V E | A7 | 303 | 533 | DDR3 | Hard | Full Rate |  | Component | 2 Chip Selects | up to 40 bits | any | With ECC | Final | any | 80-bit interface is supported with same side bonding.
Cyclone® V E | C7 | 333 | 533 | DDR3 | Hard | Full Rate |  | Component | 2 Chip Selects | up to 40 bits | any | With ECC | Final | any | 80-bit interface is supported with same side bonding.
Cyclone® V E | I7 | 333 | 533 | DDR3 | Hard | Full Rate |  | Component | 2 Chip Selects | up to 40 bits | any | With ECC | Final | any | 80-bit interface is supported with same side bonding.
Cyclone® V E | C8 | 303 | 533 | DDR3 | Hard | Full Rate |  | Component | 2 Chip Selects | up to 40 bits | any | With ECC | Final | any | 80-bit interface is supported with same side bonding.
Cyclone® V E | C6 | 400 | 667 | DDR3L | Hard | Full Rate |  | Component | 2 Chip Selects | up to 40 bits | any | With ECC | Final | any | 80-bit interface is supported with same side bonding.
Cyclone® V E | A7 | 303 | 533 | DDR3L | Hard | Full Rate |  | Component | 2 Chip Selects | up to 40 bits | any | With ECC | Final | any | 80-bit interface is supported with same side bonding.
Cyclone® V E | C7 | 333 | 533 | DDR3L | Hard | Full Rate |  | Component | 2 Chip Selects | up to 40 bits | any | With ECC | Final | any | 80-bit interface is supported with same side bonding.
Cyclone® V E | I7 | 333 | 533 | DDR3L | Hard | Full Rate |  | Component | 2 Chip Selects | up to 40 bits | any | With ECC | Final | any | 80-bit interface is supported with same side bonding.
Cyclone® V E | C8 | 303 | 533 | DDR3L | Hard | Full Rate |  | Component | 2 Chip Selects | up to 40 bits | any | With ECC | Final | any | 80-bit interface is supported with same side bonding.
Cyclone® V E | C6 | 300 | 400 | DDR2 | Soft | Half Rate |  | Component | 2 Chip Selects | up to 72 bits | any | With ECC | Final | any | None
Cyclone® V E | A7 | 300 | 400 | DDR2 | Soft | Half Rate |  | Component | 2 Chip Selects | up to 72 bits | any | With ECC | Final | any | None
Cyclone® V E | C7 | 300 | 400 | DDR2 | Soft | Half Rate |  | Component | 2 Chip Selects | up to 72 bits | any | With ECC | Final | any | None
Cyclone® V E | I7 | 300 | 400 | DDR2 | Soft | Half Rate |  | Component | 2 Chip Selects | up to 72 bits | any | With ECC | Final | any | None
Cyclone® V E | C6 | 303 | 533 | DDR3 | Soft | Half Rate |  | Component | 2 Chip Selects | up to 72 bits | any | With ECC | Final | any | Multiple DDR3 SDRAM components must be laid out in a single-rank DDR2 SDRAM DIMM layout format.
Cyclone® V E | A7 | 303 | 533 | DDR3 | Soft | Half Rate |  | Component | 2 Chip Selects | up to 72 bits | any | With ECC | Final | any | Multiple DDR3 SDRAM components must be laid out in a single-rank DDR2 SDRAM DIMM layout format.
Cyclone® V E | C7 | 303 | 533 | DDR3 | Soft | Half Rate |  | Component | 2 Chip Selects | up to 72 bits | any | With ECC | Final | any | Multiple DDR3 SDRAM components must be laid out in a single-rank DDR2 SDRAM DIMM layout format.
Cyclone® V E | I7 | 303 | 533 | DDR3 | Soft | Half Rate |  | Component | 2 Chip Selects | up to 72 bits | any | With ECC | Final | any | Multiple DDR3 SDRAM components must be laid out in a single-rank DDR2 SDRAM DIMM layout format.
Cyclone® V E | C6 | 303 | 533 | DDR3L | Soft | Half Rate |  | Component | 2 Chip Selects | up to 72 bits | any | With ECC | Final | any | Multiple DDR3 SDRAM components must be laid out in a single-rank DDR2 SDRAM DIMM layout format.
Cyclone® V E | A7 | 303 | 533 | DDR3L | Soft | Half Rate |  | Component | 2 Chip Selects | up to 72 bits | any | With ECC | Final | any | Multiple DDR3 SDRAM components must be laid out in a single-rank DDR2 SDRAM DIMM layout format.
Cyclone® V E | C7 | 303 | 533 | DDR3L | Soft | Half Rate |  | Component | 2 Chip Selects | up to 72 bits | any | With ECC | Final | any | Multiple DDR3 SDRAM components must be laid out in a single-rank DDR2 SDRAM DIMM layout format.
Cyclone® V E | I7 | 303 | 533 | DDR3L | Soft | Half Rate |  | Component | 2 Chip Selects | up to 72 bits | any | With ECC | Final | any | Multiple DDR3 SDRAM components must be laid out in a single-rank DDR2 SDRAM DIMM layout format.
Cyclone® V E | C6 | 300 | 400 | DDR2 | Soft | Half Rate |  | RDIMM | 1 DPC 2R | up to 72 bits | any | With ECC | Final | any | None
Cyclone® V E | A7 | 300 | 400 | DDR2 | Soft | Half Rate |  | RDIMM | 1 DPC 2R | up to 72 bits | any | With ECC | Final | any | None
Cyclone® V E | C7 | 300 | 400 | DDR2 | Soft | Half Rate |  | RDIMM | 1 DPC 2R | up to 72 bits | any | With ECC | Final | any | None
Cyclone® V E | I7 | 300 | 400 | DDR2 | Soft | Half Rate |  | RDIMM | 1 DPC 2R | up to 72 bits | any | With ECC | Final | any | None
Cyclone® V E | C6 | 300 | 400 | DDR2 | Soft | Half Rate |  | UDIMM | 1 DPC 2R | up to 72 bits | any | With ECC | Final | any | None
Cyclone® V E | A7 | 300 | 400 | DDR2 | Soft | Half Rate |  | UDIMM | 1 DPC 2R | up to 72 bits | any | With ECC | Final | any | None
Cyclone® V E | C7 | 300 | 400 | DDR2 | Soft | Half Rate |  | UDIMM | 1 DPC 2R | up to 72 bits | any | With ECC | Final | any | None
Cyclone® V E | I7 | 300 | 400 | DDR2 | Soft | Half Rate |  | UDIMM | 1 DPC 2R | up to 72 bits | any | With ECC | Final | any | None
Cyclone® V E | C6 | 300 | 400 | DDR2 | Soft | Half Rate |  | RDIMM | 1 DPC 1R | up to 72 bits | any | With ECC | Final | any | None
Cyclone® V E | A7 | 300 | 400 | DDR2 | Soft | Half Rate |  | RDIMM | 1 DPC 1R | up to 72 bits | any | With ECC | Final | any | None
Cyclone® V E | C7 | 300 | 400 | DDR2 | Soft | Half Rate |  | RDIMM | 1 DPC 1R | up to 72 bits | any | With ECC | Final | any | None
Cyclone® V E | I7 | 300 | 400 | DDR2 | Soft | Half Rate |  | RDIMM | 1 DPC 1R | up to 72 bits | any | With ECC | Final | any | None
Cyclone® V E | C6 | 300 | 400 | DDR2 | Soft | Half Rate |  | UDIMM | 1 DPC 1R | up to 72 bits | any | With ECC | Final | any | None
Cyclone® V E | A7 | 300 | 400 | DDR2 | Soft | Half Rate |  | UDIMM | 1 DPC 1R | up to 72 bits | any | With ECC | Final | any | None
Cyclone® V E | C7 | 300 | 400 | DDR2 | Soft | Half Rate |  | UDIMM | 1 DPC 1R | up to 72 bits | any | With ECC | Final | any | None
Cyclone® V E | I7 | 300 | 400 | DDR2 | Soft | Half Rate |  | UDIMM | 1 DPC 1R | up to 72 bits | any | With ECC | Final | any | None
Cyclone® V GT | A7 | 333 | compatible with minimum frequency part | DDR2 | Hard | Full Rate |  | Component | 1 Chip Select | up to 40 bits | any | With ECC | Final | any | 80-bit interface is supported with same side bonding.
Cyclone® V GT | C7 | 400 | compatible with minimum frequency part | DDR2 | Hard | Full Rate |  | Component | 1 Chip Select | up to 40 bits | any | With ECC | Final | any | 80-bit interface is supported with same side bonding.
Cyclone® V GT | I7 | 400 | compatible with minimum frequency part | DDR2 | Hard | Full Rate |  | Component | 1 Chip Select | up to 40 bits | any | With ECC | Final | any | 80-bit interface is supported with same side bonding.
Cyclone® V GT | A7 | 333 | 533 | DDR3 | Hard | Full Rate |  | Component | 1 Chip Select | up to 40 bits | any | With ECC | Final | any | 80-bit interface is supported with same side bonding.
Cyclone® V GT | C7 | 400 | 533 | DDR3 | Hard | Full Rate |  | Component | 1 Chip Select | up to 40 bits | any | With ECC | Final | any | 80-bit interface is supported with same side bonding.
Cyclone® V GT | I7 | 400 | 533 | DDR3 | Hard | Full Rate |  | Component | 1 Chip Select | up to 40 bits | any | With ECC | Final | any | 80-bit interface is supported with same side bonding.
Cyclone® V GT | A7 | 333 | 533 | DDR3L | Hard | Full Rate |  | Component | 1 Chip Select | up to 40 bits | any | With ECC | Final | any | 80-bit interface is supported with same side bonding.
Cyclone® V GT | C7 | 400 | 533 | DDR3L | Hard | Full Rate |  | Component | 1 Chip Select | up to 40 bits | any | With ECC | Final | any | 80-bit interface is supported with same side bonding.
Cyclone® V GT | I7 | 400 | 533 | DDR3L | Hard | Full Rate |  | Component | 1 Chip Select | up to 40 bits | any | With ECC | Final | any | 80-bit interface is supported with same side bonding.
Cyclone® V GT | A7 | 333 | compatible with minimum frequency part | LPDDR2 | Hard | Full Rate |  | Component | 1 Chip Select | up to 40 bits | any | With ECC | Final | any | 80-bit interface is supported with same side bonding.
Cyclone® V GT | C7 | 333 | compatible with minimum frequency part | LPDDR2 | Hard | Full Rate |  | Component | 1 Chip Select | up to 40 bits | any | With ECC | Final | any | 80-bit interface is supported with same side bonding.
Cyclone® V GT | I7 | 333 | compatible with minimum frequency part | LPDDR2 | Hard | Full Rate |  | Component | 1 Chip Select | up to 40 bits | any | With ECC | Final | any | 80-bit interface is supported with same side bonding.
Cyclone® V GT | A7 | 300 | 400 | DDR2 | Soft | Half Rate |  | Component | 1 Chip Select | up to 72 bits | any | With ECC | Final | any | None
Cyclone® V GT | C7 | 300 | 400 | DDR2 | Soft | Half Rate |  | Component | 1 Chip Select | up to 72 bits | any | With ECC | Final | any | None
Cyclone® V GT | I7 | 300 | 400 | DDR2 | Soft | Half Rate |  | Component | 1 Chip Select | up to 72 bits | any | With ECC | Final | any | None
Cyclone® V GT | A7 | 303 | 533 | DDR3 | Soft | Half Rate |  | Component | 1 Chip Select | up to 72 bits | any | With ECC | Final | any | Multiple DDR3 SDRAM components must be laid out in a single-rank DDR2 SDRAM DIMM layout format.
Cyclone® V GT | C7 | 303 | 533 | DDR3 | Soft | Half Rate |  | Component | 1 Chip Select | up to 72 bits | any | With ECC | Final | any | Multiple DDR3 SDRAM components must be laid out in a single-rank DDR2 SDRAM DIMM layout format.
Cyclone® V GT | I7 | 303 | 533 | DDR3 | Soft | Half Rate |  | Component | 1 Chip Select | up to 72 bits | any | With ECC | Final | any | Multiple DDR3 SDRAM components must be laid out in a single-rank DDR2 SDRAM DIMM layout format.
Cyclone® V GT | A7 | 303 | 533 | DDR3L | Soft | Half Rate |  | Component | 1 Chip Select | up to 72 bits | any | With ECC | Final | any | Multiple DDR3 SDRAM components must be laid out in a single-rank DDR2 SDRAM DIMM layout format.
Cyclone® V GT | C7 | 303 | 533 | DDR3L | Soft | Half Rate |  | Component | 1 Chip Select | up to 72 bits | any | With ECC | Final | any | Multiple DDR3 SDRAM components must be laid out in a single-rank DDR2 SDRAM DIMM layout format.
Cyclone® V GT | I7 | 303 | 533 | DDR3L | Soft | Half Rate |  | Component | 1 Chip Select | up to 72 bits | any | With ECC | Final | any | Multiple DDR3 SDRAM components must be laid out in a single-rank DDR2 SDRAM DIMM layout format.
Cyclone® V GT | A7 | 300 | 333 | LPDDR2 | Soft | Half Rate |  | Component | 1 Chip Select | up to 72 bits | any | With ECC | Final | any | None
Cyclone® V GT | C7 | 300 | 333 | LPDDR2 | Soft | Half Rate |  | Component | 1 Chip Select | up to 72 bits | any | With ECC | Final | any | None
Cyclone® V GT | I7 | 300 | 333 | LPDDR2 | Soft | Half Rate |  | Component | 1 Chip Select | up to 72 bits | any | With ECC | Final | any | None
Cyclone® V GT | A7 | 300 | 400 | DDR2 | Hard | Full Rate |  | Component | 2 Chip Selects | up to 40 bits | any | With ECC | Final | any | 80-bit interface is supported with same side bonding.
Cyclone® V GT | C7 | 333 | 400 | DDR2 | Hard | Full Rate |  | Component | 2 Chip Selects | up to 40 bits | any | With ECC | Final | any | 80-bit interface is supported with same side bonding.
Cyclone® V GT | I7 | 333 | 400 | DDR2 | Hard | Full Rate |  | Component | 2 Chip Selects | up to 40 bits | any | With ECC | Final | any | 80-bit interface is supported with same side bonding.
Cyclone® V GT | A7 | 303 | 533 | DDR3 | Hard | Full Rate |  | Component | 2 Chip Selects | up to 40 bits | any | With ECC | Final | any | 80-bit interface is supported with same side bonding.
Cyclone® V GT | C7 | 333 | 533 | DDR3 | Hard | Full Rate |  | Component | 2 Chip Selects | up to 40 bits | any | With ECC | Final | any | 80-bit interface is supported with same side bonding.
Cyclone® V GT | I7 | 333 | 533 | DDR3 | Hard | Full Rate |  | Component | 2 Chip Selects | up to 40 bits | any | With ECC | Final | any | 80-bit interface is supported with same side bonding.
Cyclone® V GT | A7 | 303 | 533 | DDR3L | Hard | Full Rate |  | Component | 2 Chip Selects | up to 40 bits | any | With ECC | Final | any | 80-bit interface is supported with same side bonding.
Cyclone® V GT | C7 | 333 | 533 | DDR3L | Hard | Full Rate |  | Component | 2 Chip Selects | up to 40 bits | any | With ECC | Final | any | 80-bit interface is supported with same side bonding.
Cyclone® V GT | I7 | 333 | 533 | DDR3L | Hard | Full Rate |  | Component | 2 Chip Selects | up to 40 bits | any | With ECC | Final | any | 80-bit interface is supported with same side bonding.
Cyclone® V GT | A7 | 300 | 400 | DDR2 | Soft | Half Rate |  | Component | 2 Chip Selects | up to 72 bits | any | With ECC | Final | any | None
Cyclone® V GT | C7 | 300 | 400 | DDR2 | Soft | Half Rate |  | Component | 2 Chip Selects | up to 72 bits | any | With ECC | Final | any | None
Cyclone® V GT | I7 | 300 | 400 | DDR2 | Soft | Half Rate |  | Component | 2 Chip Selects | up to 72 bits | any | With ECC | Final | any | None
Cyclone® V GT | A7 | 303 | 533 | DDR3 | Soft | Half Rate |  | Component | 2 Chip Selects | up to 72 bits | any | With ECC | Final | any | Multiple DDR3 SDRAM components must be laid out in a single-rank DDR2 SDRAM DIMM layout format.
Cyclone® V GT | C7 | 303 | 533 | DDR3 | Soft | Half Rate |  | Component | 2 Chip Selects | up to 72 bits | any | With ECC | Final | any | Multiple DDR3 SDRAM components must be laid out in a single-rank DDR2 SDRAM DIMM layout format.
Cyclone® V GT | I7 | 303 | 533 | DDR3 | Soft | Half Rate |  | Component | 2 Chip Selects | up to 72 bits | any | With ECC | Final | any | Multiple DDR3 SDRAM components must be laid out in a single-rank DDR2 SDRAM DIMM layout format.
Cyclone® V GT | A7 | 303 | 533 | DDR3L | Soft | Half Rate |  | Component | 2 Chip Selects | up to 72 bits | any | With ECC | Final | any | Multiple DDR3 SDRAM components must be laid out in a single-rank DDR2 SDRAM DIMM layout format.
Cyclone® V GT | C7 | 303 | 533 | DDR3L | Soft | Half Rate |  | Component | 2 Chip Selects | up to 72 bits | any | With ECC | Final | any | Multiple DDR3 SDRAM components must be laid out in a single-rank DDR2 SDRAM DIMM layout format.
Cyclone® V GT | I7 | 303 | 533 | DDR3L | Soft | Half Rate |  | Component | 2 Chip Selects | up to 72 bits | any | With ECC | Final | any | Multiple DDR3 SDRAM components must be laid out in a single-rank DDR2 SDRAM DIMM layout format.
Cyclone® V GT | A7 | 300 | 400 | DDR2 | Soft | Half Rate |  | RDIMM | 1 DPC 2R | up to 72 bits | any | With ECC | Final | any | None
Cyclone® V GT | C7 | 300 | 400 | DDR2 | Soft | Half Rate |  | RDIMM | 1 DPC 2R | up to 72 bits | any | With ECC | Final | any | None
Cyclone® V GT | I7 | 300 | 400 | DDR2 | Soft | Half Rate |  | RDIMM | 1 DPC 2R | up to 72 bits | any | With ECC | Final | any | None
Cyclone® V GT | A7 | 300 | 400 | DDR2 | Soft | Half Rate |  | UDIMM | 1 DPC 2R | up to 72 bits | any | With ECC | Final | any | None
Cyclone® V GT | C7 | 300 | 400 | DDR2 | Soft | Half Rate |  | UDIMM | 1 DPC 2R | up to 72 bits | any | With ECC | Final | any | None
Cyclone® V GT | I7 | 300 | 400 | DDR2 | Soft | Half Rate |  | UDIMM | 1 DPC 2R | up to 72 bits | any | With ECC | Final | any | None
Cyclone® V GT | A7 | 300 | 400 | DDR2 | Soft | Half Rate |  | RDIMM | 1 DPC 1R | up to 72 bits | any | With ECC | Final | any | None
Cyclone® V GT | C7 | 300 | 400 | DDR2 | Soft | Half Rate |  | RDIMM | 1 DPC 1R | up to 72 bits | any | With ECC | Final | any | None
Cyclone® V GT | I7 | 300 | 400 | DDR2 | Soft | Half Rate |  | RDIMM | 1 DPC 1R | up to 72 bits | any | With ECC | Final | any | None
Cyclone® V GT | A7 | 300 | 400 | DDR2 | Soft | Half Rate |  | UDIMM | 1 DPC 1R | up to 72 bits | any | With ECC | Final | any | None
Cyclone® V GT | C7 | 300 | 400 | DDR2 | Soft | Half Rate |  | UDIMM | 1 DPC 1R | up to 72 bits | any | With ECC | Final | any | None
Cyclone® V GT | I7 | 300 | 400 | DDR2 | Soft | Half Rate |  | UDIMM | 1 DPC 1R | up to 72 bits | any | With ECC | Final | any | None
Cyclone® V GX | C6 | 400 | compatible with minimum frequency part | DDR2 | Hard | Full Rate |  | Component | 1 Chip Select | up to 40 bits | any | With ECC | Final | any | 80-bit interface is supported with same side bonding.
Cyclone® V GX | A7 | 333 | compatible with minimum frequency part | DDR2 | Hard | Full Rate |  | Component | 1 Chip Select | up to 40 bits | any | With ECC | Final | any | 80-bit interface is supported with same side bonding.
Cyclone® V GX | C7 | 400 | compatible with minimum frequency part | DDR2 | Hard | Full Rate |  | Component | 1 Chip Select | up to 40 bits | any | With ECC | Final | any | 80-bit interface is supported with same side bonding.
Cyclone® V GX | I7 | 400 | compatible with minimum frequency part | DDR2 | Hard | Full Rate |  | Component | 1 Chip Select | up to 40 bits | any | With ECC | Final | any | 80-bit interface is supported with same side bonding.
Cyclone® V GX | C8 | 333 | 400 | DDR2 | Hard | Full Rate |  | Component | 1 Chip Select | up to 40 bits | any | With ECC | Final | any | 80-bit interface is supported with same side bonding.
Cyclone® V GX | C6 | 400 | 533 | DDR3 | Hard | Full Rate |  | Component | 1 Chip Select | up to 40 bits | any | With ECC | Final | any | 80-bit interface is supported with same side bonding.
Cyclone® V GX | A7 | 333 | 533 | DDR3 | Hard | Full Rate |  | Component | 1 Chip Select | up to 40 bits | any | With ECC | Final | any | 80-bit interface is supported with same side bonding.
Cyclone® V GX | C7 | 400 | 533 | DDR3 | Hard | Full Rate |  | Component | 1 Chip Select | up to 40 bits | any | With ECC | Final | any | 80-bit interface is supported with same side bonding.
Cyclone® V GX | I7 | 400 | 533 | DDR3 | Hard | Full Rate |  | Component | 1 Chip Select | up to 40 bits | any | With ECC | Final | any | 80-bit interface is supported with same side bonding.
Cyclone® V GX | C8 | 333 | 533 | DDR3 | Hard | Full Rate |  | Component | 1 Chip Select | up to 40 bits | any | With ECC | Final | any | 80-bit interface is supported with same side bonding.
Cyclone® V GX | C6 | 400 | 533 | DDR3L | Hard | Full Rate |  | Component | 1 Chip Select | up to 40 bits | any | With ECC | Final | any | 80-bit interface is supported with same side bonding.
Cyclone® V GX | A7 | 333 | 533 | DDR3L | Hard | Full Rate |  | Component | 1 Chip Select | up to 40 bits | any | With ECC | Final | any | 80-bit interface is supported with same side bonding.
Cyclone® V GX | C7 | 400 | 533 | DDR3L | Hard | Full Rate |  | Component | 1 Chip Select | up to 40 bits | any | With ECC | Final | any | 80-bit interface is supported with same side bonding.
Cyclone® V GX | I7 | 400 | 533 | DDR3L | Hard | Full Rate |  | Component | 1 Chip Select | up to 40 bits | any | With ECC | Final | any | 80-bit interface is supported with same side bonding.
Cyclone® V GX | C8 | 333 | 533 | DDR3L | Hard | Full Rate |  | Component | 1 Chip Select | up to 40 bits | any | With ECC | Final | any | 80-bit interface is supported with same side bonding.
Cyclone® V GX | C6 | 333 | compatible with minimum frequency part | LPDDR2 | Hard | Full Rate |  | Component | 1 Chip Select | up to 40 bits | any | With ECC | Final | any | 80-bit interface is supported with same side bonding.
Cyclone® V GX | A7 | 333 | compatible with minimum frequency part | LPDDR2 | Hard | Full Rate |  | Component | 1 Chip Select | up to 40 bits | any | With ECC | Final | any | 80-bit interface is supported with same side bonding.
Cyclone® V GX | C7 | 333 | compatible with minimum frequency part | LPDDR2 | Hard | Full Rate |  | Component | 1 Chip Select | up to 40 bits | any | With ECC | Final | any | 80-bit interface is supported with same side bonding.
Cyclone® V GX | I7 | 333 | compatible with minimum frequency part | LPDDR2 | Hard | Full Rate |  | Component | 1 Chip Select | up to 40 bits | any | With ECC | Final | any | 80-bit interface is supported with same side bonding.
Cyclone® V GX | C8 | 300 | 333 | LPDDR2 | Hard | Full Rate |  | Component | 1 Chip Select | up to 40 bits | any | With ECC | Final | any | 80-bit interface is supported with same side bonding.
Cyclone® V GX | C6 | 300 | 400 | DDR2 | Soft | Half Rate |  | Component | 1 Chip Select | up to 72 bits | any | With ECC | Final | any | None
Cyclone® V GX | A7 | 300 | 400 | DDR2 | Soft | Half Rate |  | Component | 1 Chip Select | up to 72 bits | any | With ECC | Final | any | None
Cyclone® V GX | C7 | 300 | 400 | DDR2 | Soft | Half Rate |  | Component | 1 Chip Select | up to 72 bits | any | With ECC | Final | any | None
Cyclone® V GX | I7 | 300 | 400 | DDR2 | Soft | Half Rate |  | Component | 1 Chip Select | up to 72 bits | any | With ECC | Final | any | None
Cyclone® V GX | C6 | 303 | 533 | DDR3 | Soft | Half Rate |  | Component | 1 Chip Select | up to 72 bits | any | With ECC | Final | any | Multiple DDR3 SDRAM components must be laid out in a single-rank DDR2 SDRAM DIMM layout format.
Cyclone® V GX | A7 | 303 | 533 | DDR3 | Soft | Half Rate |  | Component | 1 Chip Select | up to 72 bits | any | With ECC | Final | any | Multiple DDR3 SDRAM components must be laid out in a single-rank DDR2 SDRAM DIMM layout format.
Cyclone® V GX | C7 | 303 | 533 | DDR3 | Soft | Half Rate |  | Component | 1 Chip Select | up to 72 bits | any | With ECC | Final | any | Multiple DDR3 SDRAM components must be laid out in a single-rank DDR2 SDRAM DIMM layout format.
Cyclone® V GX | I7 | 303 | 533 | DDR3 | Soft | Half Rate |  | Component | 1 Chip Select | up to 72 bits | any | With ECC | Final | any | Multiple DDR3 SDRAM components must be laid out in a single-rank DDR2 SDRAM DIMM layout format.
Cyclone® V GX | C6 | 303 | 533 | DDR3L | Soft | Half Rate |  | Component | 1 Chip Select | up to 72 bits | any | With ECC | Final | any | Multiple DDR3 SDRAM components must be laid out in a single-rank DDR2 SDRAM DIMM layout format.
Cyclone® V GX | A7 | 303 | 533 | DDR3L | Soft | Half Rate |  | Component | 1 Chip Select | up to 72 bits | any | With ECC | Final | any | Multiple DDR3 SDRAM components must be laid out in a single-rank DDR2 SDRAM DIMM layout format.
Cyclone® V GX | C7 | 303 | 533 | DDR3L | Soft | Half Rate |  | Component | 1 Chip Select | up to 72 bits | any | With ECC | Final | any | Multiple DDR3 SDRAM components must be laid out in a single-rank DDR2 SDRAM DIMM layout format.
Cyclone® V GX | I7 | 303 | 533 | DDR3L | Soft | Half Rate |  | Component | 1 Chip Select | up to 72 bits | any | With ECC | Final | any | Multiple DDR3 SDRAM components must be laid out in a single-rank DDR2 SDRAM DIMM layout format.
Cyclone® V GX | C6 | 300 | 333 | LPDDR2 | Soft | Half Rate |  | Component | 1 Chip Select | up to 72 bits | any | With ECC | Final | any | None
Cyclone® V GX | A7 | 300 | 333 | LPDDR2 | Soft | Half Rate |  | Component | 1 Chip Select | up to 72 bits | any | With ECC | Final | any | None
Cyclone® V GX | C7 | 300 | 333 | LPDDR2 | Soft | Half Rate |  | Component | 1 Chip Select | up to 72 bits | any | With ECC | Final | any | None
Cyclone® V GX | I7 | 300 | 333 | LPDDR2 | Soft | Half Rate |  | Component | 1 Chip Select | up to 72 bits | any | With ECC | Final | any | None
Cyclone® V GX | C6 | 333 | compatible with minimum frequency part | DDR2 | Hard | Full Rate |  | Component | 2 Chip Selects | up to 40 bits | any | With ECC | Final | any | 80-bit interface is supported with same side bonding.
Cyclone® V GX | A7 | 300 | 400 | DDR2 | Hard | Full Rate |  | Component | 2 Chip Selects | up to 40 bits | any | With ECC | Final | any | 80-bit interface is supported with same side bonding.
Cyclone® V GX | C7 | 333 | 400 | DDR2 | Hard | Full Rate |  | Component | 2 Chip Selects | up to 40 bits | any | With ECC | Final | any | 80-bit interface is supported with same side bonding.
Cyclone® V GX | I7 | 333 | 400 | DDR2 | Hard | Full Rate |  | Component | 2 Chip Selects | up to 40 bits | any | With ECC | Final | any | 80-bit interface is supported with same side bonding.
Cyclone® V GX | C8 | 300 | 400 | DDR2 | Hard | Full Rate |  | Component | 2 Chip Selects | up to 40 bits | any | With ECC | Final | any | 80-bit interface is supported with same side bonding.
Cyclone® V GX | C6 | 400 | 667 | DDR3 | Hard | Full Rate |  | Component | 2 Chip Selects | up to 40 bits | any | With ECC | Final | any | 80-bit interface is supported with same side bonding.
Cyclone® V GX | A7 | 303 | 533 | DDR3 | Hard | Full Rate |  | Component | 2 Chip Selects | up to 40 bits | any | With ECC | Final | any | 80-bit interface is supported with same side bonding.
Cyclone® V GX | C7 | 333 | 533 | DDR3 | Hard | Full Rate |  | Component | 2 Chip Selects | up to 40 bits | any | With ECC | Final | any | 80-bit interface is supported with same side bonding.
Cyclone® V GX | I7 | 333 | 533 | DDR3 | Hard | Full Rate |  | Component | 2 Chip Selects | up to 40 bits | any | With ECC | Final | any | 80-bit interface is supported with same side bonding.
Cyclone® V GX | C8 | 303 | 533 | DDR3 | Hard | Full Rate |  | Component | 2 Chip Selects | up to 40 bits | any | With ECC | Final | any | 80-bit interface is supported with same side bonding.
Cyclone® V GX | C6 | 400 | 667 | DDR3L | Hard | Full Rate |  | Component | 2 Chip Selects | up to 40 bits | any | With ECC | Final | any | 80-bit interface is supported with same side bonding.
Cyclone® V GX | A7 | 303 | 533 | DDR3L | Hard | Full Rate |  | Component | 2 Chip Selects | up to 40 bits | any | With ECC | Final | any | 80-bit interface is supported with same side bonding.
Cyclone® V GX | C7 | 333 | 533 | DDR3L | Hard | Full Rate |  | Component | 2 Chip Selects | up to 40 bits | any | With ECC | Final | any | 80-bit interface is supported with same side bonding.
Cyclone® V GX | I7 | 333 | 533 | DDR3L | Hard | Full Rate |  | Component | 2 Chip Selects | up to 40 bits | any | With ECC | Final | any | 80-bit interface is supported with same side bonding.
Cyclone® V GX | C8 | 303 | 533 | DDR3L | Hard | Full Rate |  | Component | 2 Chip Selects | up to 40 bits | any | With ECC | Final | any | 80-bit interface is supported with same side bonding.
Cyclone® V GX | C6 | 300 | 400 | DDR2 | Soft | Half Rate |  | Component | 2 Chip Selects | up to 72 bits | any | With ECC | Final | any | None
Cyclone® V GX | A7 | 300 | 400 | DDR2 | Soft | Half Rate |  | Component | 2 Chip Selects | up to 72 bits | any | With ECC | Final | any | None
Cyclone® V GX | C7 | 300 | 400 | DDR2 | Soft | Half Rate |  | Component | 2 Chip Selects | up to 72 bits | any | With ECC | Final | any | None
Cyclone® V GX | I7 | 300 | 400 | DDR2 | Soft | Half Rate |  | Component | 2 Chip Selects | up to 72 bits | any | With ECC | Final | any | None
Cyclone® V GX | C6 | 303 | 533 | DDR3 | Soft | Half Rate |  | Component | 2 Chip Selects | up to 72 bits | any | With ECC | Final | any | Multiple DDR3 SDRAM components must be laid out in a single-rank DDR2 SDRAM DIMM layout format.
Cyclone® V GX | A7 | 303 | 533 | DDR3 | Soft | Half Rate |  | Component | 2 Chip Selects | up to 72 bits | any | With ECC | Final | any | Multiple DDR3 SDRAM components must be laid out in a single-rank DDR2 SDRAM DIMM layout format.
Cyclone® V GX | C7 | 303 | 533 | DDR3 | Soft | Half Rate |  | Component | 2 Chip Selects | up to 72 bits | any | With ECC | Final | any | Multiple DDR3 SDRAM components must be laid out in a single-rank DDR2 SDRAM DIMM layout format.
Cyclone® V GX | I7 | 303 | 533 | DDR3 | Soft | Half Rate |  | Component | 2 Chip Selects | up to 72 bits | any | With ECC | Final | any | Multiple DDR3 SDRAM components must be laid out in a single-rank DDR2 SDRAM DIMM layout format.
Cyclone® V GX | C6 | 303 | 533 | DDR3L | Soft | Half Rate |  | Component | 2 Chip Selects | up to 72 bits | any | With ECC | Final | any | Multiple DDR3 SDRAM components must be laid out in a single-rank DDR2 SDRAM DIMM layout format.
Cyclone® V GX | A7 | 303 | 533 | DDR3L | Soft | Half Rate |  | Component | 2 Chip Selects | up to 72 bits | any | With ECC | Final | any | Multiple DDR3 SDRAM components must be laid out in a single-rank DDR2 SDRAM DIMM layout format.
Cyclone® V GX | C7 | 303 | 533 | DDR3L | Soft | Half Rate |  | Component | 2 Chip Selects | up to 72 bits | any | With ECC | Final | any | Multiple DDR3 SDRAM components must be laid out in a single-rank DDR2 SDRAM DIMM layout format.
Cyclone® V GX | I7 | 303 | 533 | DDR3L | Soft | Half Rate |  | Component | 2 Chip Selects | up to 72 bits | any | With ECC | Final | any | Multiple DDR3 SDRAM components must be laid out in a single-rank DDR2 SDRAM DIMM layout format.
Cyclone® V GX | C6 | 300 | 400 | DDR2 | Soft | Half Rate |  | RDIMM | 1 DPC 2R | up to 72 bits | any | With ECC | Final | any | None
Cyclone® V GX | A7 | 300 | 400 | DDR2 | Soft | Half Rate |  | RDIMM | 1 DPC 2R | up to 72 bits | any | With ECC | Final | any | None
Cyclone® V GX | C7 | 300 | 400 | DDR2 | Soft | Half Rate |  | RDIMM | 1 DPC 2R | up to 72 bits | any | With ECC | Final | any | None
Cyclone® V GX | I7 | 300 | 400 | DDR2 | Soft | Half Rate |  | RDIMM | 1 DPC 2R | up to 72 bits | any | With ECC | Final | any | None
Cyclone® V GX | C6 | 300 | 400 | DDR2 | Soft | Half Rate |  | UDIMM | 1 DPC 2R | up to 72 bits | any | With ECC | Final | any | None
Cyclone® V GX | A7 | 300 | 400 | DDR2 | Soft | Half Rate |  | UDIMM | 1 DPC 2R | up to 72 bits | any | With ECC | Final | any | None
Cyclone® V GX | C7 | 300 | 400 | DDR2 | Soft | Half Rate |  | UDIMM | 1 DPC 2R | up to 72 bits | any | With ECC | Final | any | None
Cyclone® V GX | I7 | 300 | 400 | DDR2 | Soft | Half Rate |  | UDIMM | 1 DPC 2R | up to 72 bits | any | With ECC | Final | any | None
Cyclone® V GX | C6 | 300 | 400 | DDR2 | Soft | Half Rate |  | RDIMM | 1 DPC 1R | up to 72 bits | any | With ECC | Final | any | None
Cyclone® V GX | A7 | 300 | 400 | DDR2 | Soft | Half Rate |  | RDIMM | 1 DPC 1R | up to 72 bits | any | With ECC | Final | any | None
Cyclone® V GX | C7 | 300 | 400 | DDR2 | Soft | Half Rate |  | RDIMM | 1 DPC 1R | up to 72 bits | any | With ECC | Final | any | None
Cyclone® V GX | I7 | 300 | 400 | DDR2 | Soft | Half Rate |  | RDIMM | 1 DPC 1R | up to 72 bits | any | With ECC | Final | any | None
Cyclone® V GX | C6 | 300 | 400 | DDR2 | Soft | Half Rate |  | UDIMM | 1 DPC 1R | up to 72 bits | any | With ECC | Final | any | None
Cyclone® V GX | A7 | 300 | 400 | DDR2 | Soft | Half Rate |  | UDIMM | 1 DPC 1R | up to 72 bits | any | With ECC | Final | any | None
Cyclone® V GX | C7 | 300 | 400 | DDR2 | Soft | Half Rate |  | UDIMM | 1 DPC 1R | up to 72 bits | any | With ECC | Final | any | None
Cyclone® V GX | I7 | 300 | 400 | DDR2 | Soft | Half Rate |  | UDIMM | 1 DPC 1R | up to 72 bits | any | With ECC | Final | any | None
Cyclone® V SE | C6 | 400 | compatible with minimum frequency part | DDR2 | Hard | Full Rate |  | Component | 1 Chip Select | up to 40 bits | any | With ECC | Final | any | None
Cyclone® V SE | A7 | 333 | compatible with minimum frequency part | DDR2 | Hard | Full Rate |  | Component | 1 Chip Select | up to 40 bits | any | With ECC | Final | any | None
Cyclone® V SE | C7 | 400 | compatible with minimum frequency part | DDR2 | Hard | Full Rate |  | Component | 1 Chip Select | up to 40 bits | any | With ECC | Final | any | None
Cyclone® V SE | I7 | 400 | compatible with minimum frequency part | DDR2 | Hard | Full Rate |  | Component | 1 Chip Select | up to 40 bits | any | With ECC | Final | any | None
Cyclone® V SE | C8 | 333 | 400 | DDR2 | Hard | Full Rate |  | Component | 1 Chip Select | up to 40 bits | any | With ECC | Final | any | None
Cyclone® V SE | C6 | 400 | 533 | DDR3 | Hard | Full Rate |  | Component | 1 Chip Select | up to 40 bits | any | With ECC | Final | any | Multiple DDR3 SDRAM components must be laid out in a single-rank DDR2 SDRAM DIMM layout format.
Cyclone® V SE | A7 | 333 | 533 | DDR3 | Hard | Full Rate |  | Component | 1 Chip Select | up to 40 bits | any | With ECC | Final | any | Multiple DDR3 SDRAM components must be laid out in a single-rank DDR2 SDRAM DIMM layout format.
Cyclone® V SE | C7 | 400 | 533 | DDR3 | Hard | Full Rate |  | Component | 1 Chip Select | up to 40 bits | any | With ECC | Final | any | Multiple DDR3 SDRAM components must be laid out in a single-rank DDR2 SDRAM DIMM layout format.
Cyclone® V SE | I7 | 400 | 533 | DDR3 | Hard | Full Rate |  | Component | 1 Chip Select | up to 40 bits | any | With ECC | Final | any | Multiple DDR3 SDRAM components must be laid out in a single-rank DDR2 SDRAM DIMM layout format.
Cyclone® V SE | C8 | 333 | 533 | DDR3 | Hard | Full Rate |  | Component | 1 Chip Select | up to 40 bits | any | With ECC | Final | any | Multiple DDR3 SDRAM components must be laid out in a single-rank DDR2 SDRAM DIMM layout format.
Cyclone® V SE | C6 | 400 | 533 | DDR3L | Hard | Full Rate |  | Component | 1 Chip Select | up to 40 bits | any | With ECC | Final | any | Multiple DDR3 SDRAM components must be laid out in a single-rank DDR2 SDRAM DIMM layout format.
Cyclone® V SE | A7 | 333 | 533 | DDR3L | Hard | Full Rate |  | Component | 1 Chip Select | up to 40 bits | any | With ECC | Final | any | Multiple DDR3 SDRAM components must be laid out in a single-rank DDR2 SDRAM DIMM layout format.
Cyclone® V SE | C7 | 400 | 533 | DDR3L | Hard | Full Rate |  | Component | 1 Chip Select | up to 40 bits | any | With ECC | Final | any | Multiple DDR3 SDRAM components must be laid out in a single-rank DDR2 SDRAM DIMM layout format.
Cyclone® V SE | I7 | 400 | 533 | DDR3L | Hard | Full Rate |  | Component | 1 Chip Select | up to 40 bits | any | With ECC | Final | any | Multiple DDR3 SDRAM components must be laid out in a single-rank DDR2 SDRAM DIMM layout format.
Cyclone® V SE | C8 | 333 | 533 | DDR3L | Hard | Full Rate |  | Component | 1 Chip Select | up to 40 bits | any | With ECC | Final | any | Multiple DDR3 SDRAM components must be laid out in a single-rank DDR2 SDRAM DIMM layout format.
Cyclone® V SE | C6 | 333 | compatible with minimum frequency part | LPDDR2 | Hard | Full Rate |  | Component | 1 Chip Select | up to 40 bits | any | With ECC | Final | any | None
Cyclone® V SE | A7 | 333 | compatible with minimum frequency part | LPDDR2 | Hard | Full Rate |  | Component | 1 Chip Select | up to 40 bits | any | With ECC | Final | any | None
Cyclone® V SE | C7 | 333 | compatible with minimum frequency part | LPDDR2 | Hard | Full Rate |  | Component | 1 Chip Select | up to 40 bits | any | With ECC | Final | any | None
Cyclone® V SE | I7 | 333 | compatible with minimum frequency part | LPDDR2 | Hard | Full Rate |  | Component | 1 Chip Select | up to 40 bits | any | With ECC | Final | any | None
Cyclone® V SE | C8 | 300 | 333 | LPDDR2 | Hard | Full Rate |  | Component | 1 Chip Select | up to 40 bits | any | With ECC | Final | any | None
Cyclone® V SE | C6 | 400 | compatible with minimum frequency part | DDR2 | HPS | Full Rate |  | Component | 1 Chip Select | up to 40 bits | any | With ECC | Final | any | None
Cyclone® V SE | A7 | 367 | compatible with minimum frequency part | DDR2 | HPS | Full Rate |  | Component | 1 Chip Select | up to 40 bits | any | With ECC | Final | any | None
Cyclone® V SE | C7 | 367 | compatible with minimum frequency part | DDR2 | HPS | Full Rate |  | Component | 1 Chip Select | up to 40 bits | any | With ECC | Final | any | None
Cyclone® V SE | I7 | 367 | compatible with minimum frequency part | DDR2 | HPS | Full Rate |  | Component | 1 Chip Select | up to 40 bits | any | With ECC | Final | any | None
Cyclone® V SE | C8 | 333 | 400 | DDR2 | HPS | Full Rate |  | Component | 1 Chip Select | up to 40 bits | any | With ECC | Final | any | None
Cyclone® V SE | C6 | 400 | 533 | DDR3 | HPS | Full Rate |  | Component | 1 Chip Select | up to 40 bits | any | With ECC | Final | any | Multiple DDR3 SDRAM components must be laid out in a single-rank DDR2 SDRAM DIMM layout format.
Cyclone® V SE | A7 | 400 | 667 | DDR3 | HPS | Full Rate |  | Component | 1 Chip Select | up to 40 bits | any | With ECC | Final | any | Multiple DDR3 SDRAM components must be laid out in a single-rank DDR2 SDRAM DIMM layout format.
Cyclone® V SE | C7 | 400 | 533 | DDR3 | HPS | Full Rate |  | Component | 1 Chip Select | up to 40 bits | any | With ECC | Final | any | Multiple DDR3 SDRAM components must be laid out in a single-rank DDR2 SDRAM DIMM layout format.
Cyclone® V SE | I7 | 400 | 667 | DDR3 | HPS | Full Rate |  | Component | 1 Chip Select | up to 40 bits | any | With ECC | Final | any | Multiple DDR3 SDRAM components must be laid out in a single-rank DDR2 SDRAM DIMM layout format.
Cyclone® V SE | C8 | 333 | 533 | DDR3 | HPS | Full Rate |  | Component | 1 Chip Select | up to 40 bits | any | With ECC | Final | any | Multiple DDR3 SDRAM components must be laid out in a single-rank DDR2 SDRAM DIMM layout format.
Cyclone® V SE | C6 | 400 | 533 | DDR3L | HPS | Full Rate |  | Component | 1 Chip Select | up to 40 bits | any | With ECC | Final | any | Multiple DDR3 SDRAM components must be laid out in a single-rank DDR2 SDRAM DIMM layout format.
Cyclone® V SE | A7 | 400 | 667 | DDR3L | HPS | Full Rate |  | Component | 1 Chip Select | up to 40 bits | any | With ECC | Final | any | Multiple DDR3 SDRAM components must be laid out in a single-rank DDR2 SDRAM DIMM layout format.
Cyclone® V SE | C7 | 400 | 533 | DDR3L | HPS | Full Rate |  | Component | 1 Chip Select | up to 40 bits | any | With ECC | Final | any | Multiple DDR3 SDRAM components must be laid out in a single-rank DDR2 SDRAM DIMM layout format.
Cyclone® V SE | I7 | 400 | 667 | DDR3L | HPS | Full Rate |  | Component | 1 Chip Select | up to 40 bits | any | With ECC | Final | any | Multiple DDR3 SDRAM components must be laid out in a single-rank DDR2 SDRAM DIMM layout format.
Cyclone® V SE | C8 | 333 | 533 | DDR3L | HPS | Full Rate |  | Component | 1 Chip Select | up to 40 bits | any | With ECC | Final | any | Multiple DDR3 SDRAM components must be laid out in a single-rank DDR2 SDRAM DIMM layout format.
Cyclone® V SE | C6 | 333 | 333 | LPDDR2 | HPS | Full Rate |  | Component | 1 Chip Select | up to 32 bits | any | With ECC | Final | any | None
Cyclone® V SE | A7 | 333 | 333 | LPDDR2 | HPS | Full Rate |  | Component | 1 Chip Select | up to 32 bits | any | With ECC | Final | any | None
Cyclone® V SE | C7 | 333 | 333 | LPDDR2 | HPS | Full Rate |  | Component | 1 Chip Select | up to 32 bits | any | With ECC | Final | any | None
Cyclone® V SE | I7 | 333 | 333 | LPDDR2 | HPS | Full Rate |  | Component | 1 Chip Select | up to 32 bits | any | With ECC | Final | any | None
Cyclone® V SE | C8 | 300 | 333 | LPDDR2 | HPS | Full Rate |  | Component | 1 Chip Select | up to 32 bits | any | With ECC | Final | any | None
Cyclone® V SE | C6 | 300 | 400 | DDR2 | Soft | Half Rate |  | Component | 1 Chip Select | up to 72 bits | any | With ECC | Final | any | None
Cyclone® V SE | A7 | 300 | 400 | DDR2 | Soft | Half Rate |  | Component | 1 Chip Select | up to 72 bits | any | With ECC | Final | any | None
Cyclone® V SE | C7 | 300 | 400 | DDR2 | Soft | Half Rate |  | Component | 1 Chip Select | up to 72 bits | any | With ECC | Final | any | None
Cyclone® V SE | I7 | 300 | 400 | DDR2 | Soft | Half Rate |  | Component | 1 Chip Select | up to 72 bits | any | With ECC | Final | any | None
Cyclone® V SE | C6 | 303 | 533 | DDR3 | Soft | Half Rate |  | Component | 1 Chip Select | up to 72 bits | any | With ECC | Final | any | Multiple DDR3 SDRAM components must be laid out in a single-rank DDR2 SDRAM DIMM layout format.
Cyclone® V SE | A7 | 303 | 533 | DDR3 | Soft | Half Rate |  | Component | 1 Chip Select | up to 72 bits | any | With ECC | Final | any | Multiple DDR3 SDRAM components must be laid out in a single-rank DDR2 SDRAM DIMM layout format.
Cyclone® V SE | C7 | 303 | 533 | DDR3 | Soft | Half Rate |  | Component | 1 Chip Select | up to 72 bits | any | With ECC | Final | any | Multiple DDR3 SDRAM components must be laid out in a single-rank DDR2 SDRAM DIMM layout format.
Cyclone® V SE | I7 | 303 | 533 | DDR3 | Soft | Half Rate |  | Component | 1 Chip Select | up to 72 bits | any | With ECC | Final | any | Multiple DDR3 SDRAM components must be laid out in a single-rank DDR2 SDRAM DIMM layout format.
Cyclone® V SE | C6 | 303 | 533 | DDR3L | Soft | Half Rate |  | Component | 1 Chip Select | up to 72 bits | any | With ECC | Final | any | Multiple DDR3 SDRAM components must be laid out in a single-rank DDR2 SDRAM DIMM layout format.
Cyclone® V SE | A7 | 303 | 533 | DDR3L | Soft | Half Rate |  | Component | 1 Chip Select | up to 72 bits | any | With ECC | Final | any | Multiple DDR3 SDRAM components must be laid out in a single-rank DDR2 SDRAM DIMM layout format.
Cyclone® V SE | C7 | 303 | 533 | DDR3L | Soft | Half Rate |  | Component | 1 Chip Select | up to 72 bits | any | With ECC | Final | any | Multiple DDR3 SDRAM components must be laid out in a single-rank DDR2 SDRAM DIMM layout format.
Cyclone® V SE | I7 | 303 | 533 | DDR3L | Soft | Half Rate |  | Component | 1 Chip Select | up to 72 bits | any | With ECC | Final | any | Multiple DDR3 SDRAM components must be laid out in a single-rank DDR2 SDRAM DIMM layout format.
Cyclone® V SE | C6 | 300 | 333 | LPDDR2 | Soft | Half Rate |  | Component | 1 Chip Select | up to 72 bits | any | With ECC | Final | any | None
Cyclone® V SE | A7 | 300 | 333 | LPDDR2 | Soft | Half Rate |  | Component | 1 Chip Select | up to 72 bits | any | With ECC | Final | any | None
Cyclone® V SE | C7 | 300 | 333 | LPDDR2 | Soft | Half Rate |  | Component | 1 Chip Select | up to 72 bits | any | With ECC | Final | any | None
Cyclone® V SE | I7 | 300 | 333 | LPDDR2 | Soft | Half Rate |  | Component | 1 Chip Select | up to 72 bits | any | With ECC | Final | any | None
Cyclone® V SE | C6 | 333 | compatible with minimum frequency part | DDR2 | Hard | Full Rate |  | Component | 2 Chip Selects | up to 40 bits | any | With ECC | Final | any | None
Cyclone® V SE | A7 | 300 | 400 | DDR2 | Hard | Full Rate |  | Component | 2 Chip Selects | up to 40 bits | any | With ECC | Final | any | None
Cyclone® V SE | C7 | 333 | 400 | DDR2 | Hard | Full Rate |  | Component | 2 Chip Selects | up to 40 bits | any | With ECC | Final | any | None
Cyclone® V SE | I7 | 333 | 400 | DDR2 | Hard | Full Rate |  | Component | 2 Chip Selects | up to 40 bits | any | With ECC | Final | any | None
Cyclone® V SE | C8 | 300 | 400 | DDR2 | Hard | Full Rate |  | Component | 2 Chip Selects | up to 40 bits | any | With ECC | Final | any | None
Cyclone® V SE | C6 | 400 | 667 | DDR3 | Hard | Full Rate |  | Component | 2 Chip Selects | up to 40 bits | any | With ECC | Final | any | Multiple DDR3 SDRAM components must be laid out in a single-rank DDR2 SDRAM DIMM layout format.
Cyclone® V SE | A7 | 303 | 533 | DDR3 | Hard | Full Rate |  | Component | 2 Chip Selects | up to 40 bits | any | With ECC | Final | any | Multiple DDR3 SDRAM components must be laid out in a single-rank DDR2 SDRAM DIMM layout format.
Cyclone® V SE | C7 | 333 | 533 | DDR3 | Hard | Full Rate |  | Component | 2 Chip Selects | up to 40 bits | any | With ECC | Final | any | Multiple DDR3 SDRAM components must be laid out in a single-rank DDR2 SDRAM DIMM layout format.
Cyclone® V SE | I7 | 333 | 533 | DDR3 | Hard | Full Rate |  | Component | 2 Chip Selects | up to 40 bits | any | With ECC | Final | any | Multiple DDR3 SDRAM components must be laid out in a single-rank DDR2 SDRAM DIMM layout format.
Cyclone® V SE | C8 | 303 | 533 | DDR3 | Hard | Full Rate |  | Component | 2 Chip Selects | up to 40 bits | any | With ECC | Final | any | Multiple DDR3 SDRAM components must be laid out in a single-rank DDR2 SDRAM DIMM layout format.
Cyclone® V SE | C6 | 400 | 667 | DDR3L | Hard | Full Rate |  | Component | 2 Chip Selects | up to 40 bits | any | With ECC | Final | any | Multiple DDR3 SDRAM components must be laid out in a single-rank DDR2 SDRAM DIMM layout format.
Cyclone® V SE | A7 | 303 | 533 | DDR3L | Hard | Full Rate |  | Component | 2 Chip Selects | up to 40 bits | any | With ECC | Final | any | Multiple DDR3 SDRAM components must be laid out in a single-rank DDR2 SDRAM DIMM layout format.
Cyclone® V SE | C7 | 333 | 533 | DDR3L | Hard | Full Rate |  | Component | 2 Chip Selects | up to 40 bits | any | With ECC | Final | any | Multiple DDR3 SDRAM components must be laid out in a single-rank DDR2 SDRAM DIMM layout format.
Cyclone® V SE | I7 | 333 | 533 | DDR3L | Hard | Full Rate |  | Component | 2 Chip Selects | up to 40 bits | any | With ECC | Final | any | Multiple DDR3 SDRAM components must be laid out in a single-rank DDR2 SDRAM DIMM layout format.
Cyclone® V SE | C8 | 303 | 533 | DDR3L | Hard | Full Rate |  | Component | 2 Chip Selects | up to 40 bits | any | With ECC | Final | any | Multiple DDR3 SDRAM components must be laid out in a single-rank DDR2 SDRAM DIMM layout format.
Cyclone® V SE | C6 | 300 | compatible with minimum frequency part | DDR2 | HPS | Full Rate |  | Component | 2 Chip Selects | up to 40 bits | any | With ECC | Final | any | None
Cyclone® V SE | A7 | 300 | 533 | DDR2 | HPS | Full Rate |  | Component | 2 Chip Selects | up to 40 bits | any | With ECC | Final | any | None
Cyclone® V SE | C7 | 300 | 533 | DDR2 | HPS | Full Rate |  | Component | 2 Chip Selects | up to 40 bits | any | With ECC | Final | any | None
Cyclone® V SE | I7 | 300 | 533 | DDR2 | HPS | Full Rate |  | Component | 2 Chip Selects | up to 40 bits | any | With ECC | Final | any | None
Cyclone® V SE | C8 | 267 | 400 | DDR2 | HPS | Full Rate |  | Component | 2 Chip Selects | up to 40 bits | any | With ECC | Final | any | None
Cyclone® V SE | C6 | 367 | 667 | DDR3 | HPS | Full Rate |  | Component | 2 Chip Selects | up to 40 bits | any | With ECC | Final | any | Multiple DDR3 SDRAM components must be laid out in a single-rank DDR2 SDRAM DIMM layout format.
Cyclone® V SE | A7 | 303 | 533 | DDR3 | HPS | Full Rate |  | Component | 2 Chip Selects | up to 40 bits | any | With ECC | Final | any | Multiple DDR3 SDRAM components must be laid out in a single-rank DDR2 SDRAM DIMM layout format.
Cyclone® V SE | C7 | 333 | 667 | DDR3 | HPS | Full Rate |  | Component | 2 Chip Selects | up to 40 bits | any | With ECC | Final | any | Multiple DDR3 SDRAM components must be laid out in a single-rank DDR2 SDRAM DIMM layout format.
Cyclone® V SE | I7 | 333 | 667 | DDR3 | HPS | Full Rate |  | Component | 2 Chip Selects | up to 40 bits | any | With ECC | Final | any | Multiple DDR3 SDRAM components must be laid out in a single-rank DDR2 SDRAM DIMM layout format.
Cyclone® V SE | C8 | 303 | 533 | DDR3 | HPS | Full Rate |  | Component | 2 Chip Selects | up to 40 bits | any | With ECC | Final | any | Multiple DDR3 SDRAM components must be laid out in a single-rank DDR2 SDRAM DIMM layout format.
Cyclone® V SE | C6 | 367 | 667 | DDR3L | HPS | Full Rate |  | Component | 2 Chip Selects | up to 40 bits | any | With ECC | Final | any | Multiple DDR3 SDRAM components must be laid out in a single-rank DDR2 SDRAM DIMM layout format.
Cyclone® V SE | A7 | 303 | 533 | DDR3L | HPS | Full Rate |  | Component | 2 Chip Selects | up to 40 bits | any | With ECC | Final | any | Multiple DDR3 SDRAM components must be laid out in a single-rank DDR2 SDRAM DIMM layout format.
Cyclone® V SE | C7 | 333 | 667 | DDR3L | HPS | Full Rate |  | Component | 2 Chip Selects | up to 40 bits | any | With ECC | Final | any | Multiple DDR3 SDRAM components must be laid out in a single-rank DDR2 SDRAM DIMM layout format.
Cyclone® V SE | I7 | 333 | 667 | DDR3L | HPS | Full Rate |  | Component | 2 Chip Selects | up to 40 bits | any | With ECC | Final | any | Multiple DDR3 SDRAM components must be laid out in a single-rank DDR2 SDRAM DIMM layout format.
Cyclone® V SE | C8 | 303 | 533 | DDR3L | HPS | Full Rate |  | Component | 2 Chip Selects | up to 40 bits | any | With ECC | Final | any | Multiple DDR3 SDRAM components must be laid out in a single-rank DDR2 SDRAM DIMM layout format.
Cyclone® V SE | C6 | 300 | 400 | DDR2 | Soft | Half Rate |  | Component | 2 Chip Selects | up to 72 bits | any | With ECC | Final | any | None
Cyclone® V SE | A7 | 300 | 400 | DDR2 | Soft | Half Rate |  | Component | 2 Chip Selects | up to 72 bits | any | With ECC | Final | any | None
Cyclone® V SE | C7 | 300 | 400 | DDR2 | Soft | Half Rate |  | Component | 2 Chip Selects | up to 72 bits | any | With ECC | Final | any | None
Cyclone® V SE | I7 | 300 | 400 | DDR2 | Soft | Half Rate |  | Component | 2 Chip Selects | up to 72 bits | any | With ECC | Final | any | None
Cyclone® V SE | C6 | 303 | 533 | DDR3 | Soft | Half Rate |  | Component | 2 Chip Selects | up to 72 bits | any | With ECC | Final | any | Multiple DDR3 SDRAM components must be laid out in a single-rank DDR2 SDRAM DIMM layout format.
Cyclone® V SE | A7 | 303 | 533 | DDR3 | Soft | Half Rate |  | Component | 2 Chip Selects | up to 72 bits | any | With ECC | Final | any | Multiple DDR3 SDRAM components must be laid out in a single-rank DDR2 SDRAM DIMM layout format.
Cyclone® V SE | C7 | 303 | 533 | DDR3 | Soft | Half Rate |  | Component | 2 Chip Selects | up to 72 bits | any | With ECC | Final | any | Multiple DDR3 SDRAM components must be laid out in a single-rank DDR2 SDRAM DIMM layout format.
Cyclone® V SE | I7 | 303 | 533 | DDR3 | Soft | Half Rate |  | Component | 2 Chip Selects | up to 72 bits | any | With ECC | Final | any | Multiple DDR3 SDRAM components must be laid out in a single-rank DDR2 SDRAM DIMM layout format.
Cyclone® V SE | C6 | 303 | 533 | DDR3L | Soft | Half Rate |  | Component | 2 Chip Selects | up to 72 bits | any | With ECC | Final | any | Multiple DDR3 SDRAM components must be laid out in a single-rank DDR2 SDRAM DIMM layout format.
Cyclone® V SE | A7 | 303 | 533 | DDR3L | Soft | Half Rate |  | Component | 2 Chip Selects | up to 72 bits | any | With ECC | Final | any | Multiple DDR3 SDRAM components must be laid out in a single-rank DDR2 SDRAM DIMM layout format.
Cyclone® V SE | C7 | 303 | 533 | DDR3L | Soft | Half Rate |  | Component | 2 Chip Selects | up to 72 bits | any | With ECC | Final | any | Multiple DDR3 SDRAM components must be laid out in a single-rank DDR2 SDRAM DIMM layout format.
Cyclone® V SE | I7 | 303 | 533 | DDR3L | Soft | Half Rate |  | Component | 2 Chip Selects | up to 72 bits | any | With ECC | Final | any | Multiple DDR3 SDRAM components must be laid out in a single-rank DDR2 SDRAM DIMM layout format.
Cyclone® V SE | C6 | 300 | 400 | DDR2 | Soft | Half Rate |  | RDIMM | 1 DPC 2R | up to 72 bits | any | With ECC | Final | any | None
Cyclone® V SE | A7 | 300 | 400 | DDR2 | Soft | Half Rate |  | RDIMM | 1 DPC 2R | up to 72 bits | any | With ECC | Final | any | None
Cyclone® V SE | C7 | 300 | 400 | DDR2 | Soft | Half Rate |  | RDIMM | 1 DPC 2R | up to 72 bits | any | With ECC | Final | any | None
Cyclone® V SE | I7 | 300 | 400 | DDR2 | Soft | Half Rate |  | RDIMM | 1 DPC 2R | up to 72 bits | any | With ECC | Final | any | None
Cyclone® V SE | C6 | 300 | 400 | DDR2 | Soft | Half Rate |  | UDIMM | 1 DPC 2R | up to 72 bits | any | With ECC | Final | any | None
Cyclone® V SE | A7 | 300 | 400 | DDR2 | Soft | Half Rate |  | UDIMM | 1 DPC 2R | up to 72 bits | any | With ECC | Final | any | None
Cyclone® V SE | C7 | 300 | 400 | DDR2 | Soft | Half Rate |  | UDIMM | 1 DPC 2R | up to 72 bits | any | With ECC | Final | any | None
Cyclone® V SE | I7 | 300 | 400 | DDR2 | Soft | Half Rate |  | UDIMM | 1 DPC 2R | up to 72 bits | any | With ECC | Final | any | None
Cyclone® V SE | C6 | 300 | 400 | DDR2 | Soft | Half Rate |  | RDIMM | 1 DPC 1R | up to 72 bits | any | With ECC | Final | any | None
Cyclone® V SE | A7 | 300 | 400 | DDR2 | Soft | Half Rate |  | RDIMM | 1 DPC 1R | up to 72 bits | any | With ECC | Final | any | None
Cyclone® V SE | C7 | 300 | 400 | DDR2 | Soft | Half Rate |  | RDIMM | 1 DPC 1R | up to 72 bits | any | With ECC | Final | any | None
Cyclone® V SE | I7 | 300 | 400 | DDR2 | Soft | Half Rate |  | RDIMM | 1 DPC 1R | up to 72 bits | any | With ECC | Final | any | None
Cyclone® V SE | C6 | 300 | 400 | DDR2 | Soft | Half Rate |  | UDIMM | 1 DPC 1R | up to 72 bits | any | With ECC | Final | any | None
Cyclone® V SE | A7 | 300 | 400 | DDR2 | Soft | Half Rate |  | UDIMM | 1 DPC 1R | up to 72 bits | any | With ECC | Final | any | None
Cyclone® V SE | C7 | 300 | 400 | DDR2 | Soft | Half Rate |  | UDIMM | 1 DPC 1R | up to 72 bits | any | With ECC | Final | any | None
Cyclone® V SE | I7 | 300 | 400 | DDR2 | Soft | Half Rate |  | UDIMM | 1 DPC 1R | up to 72 bits | any | With ECC | Final | any | None
Cyclone® V ST | I7 | 400 | compatible with minimum frequency part | DDR2 | Hard | Full Rate |  | Component | 1 Chip Select | up to 40 bits | any | With ECC | Final | any | None
Cyclone® V ST | I7 | 400 | 533 | DDR3 | Hard | Full Rate |  | Component | 1 Chip Select | up to 40 bits | any | With ECC | Final | any | Multiple DDR3 SDRAM components must be laid out in a single-rank DDR2 SDRAM DIMM layout format.
Cyclone® V ST | I7 | 400 | 533 | DDR3L | Hard | Full Rate |  | Component | 1 Chip Select | up to 40 bits | any | With ECC | Final | any | Multiple DDR3 SDRAM components must be laid out in a single-rank DDR2 SDRAM DIMM layout format.
Cyclone® V ST | I7 | 333 | compatible with minimum frequency part | LPDDR2 | Hard | Full Rate |  | Component | 1 Chip Select | up to 40 bits | any | With ECC | Final | any | None
Cyclone® V ST | I7 | 367 | compatible with minimum frequency part | DDR2 | HPS | Full Rate |  | Component | 1 Chip Select | up to 40 bits | any | With ECC | Final | any | None
Cyclone® V ST | I7 | 400 | 667 | DDR3 | HPS | Full Rate |  | Component | 1 Chip Select | up to 40 bits | any | With ECC | Final | any | Multiple DDR3 SDRAM components must be laid out in a single-rank DDR2 SDRAM DIMM layout format.
Cyclone® V ST | I7 | 400 | 667 | DDR3L | HPS | Full Rate |  | Component | 1 Chip Select | up to 40 bits | any | With ECC | Final | any | Multiple DDR3 SDRAM components must be laid out in a single-rank DDR2 SDRAM DIMM layout format.
Cyclone® V ST | I7 | 333 | 333 | LPDDR2 | HPS | Full Rate |  | Component | 1 Chip Select | up to 32 bits | any | With ECC | Final | any | None
Cyclone® V ST | I7 | 300 | 400 | DDR2 | Soft | Half Rate |  | Component | 1 Chip Select | up to 72 bits | any | With ECC | Final | any | None
Cyclone® V ST | I7 | 303 | 533 | DDR3 | Soft | Half Rate |  | Component | 1 Chip Select | up to 72 bits | any | With ECC | Final | any | Multiple DDR3 SDRAM components must be laid out in a single-rank DDR2 SDRAM DIMM layout format.
Cyclone® V ST | I7 | 303 | 533 | DDR3L | Soft | Half Rate |  | Component | 1 Chip Select | up to 72 bits | any | With ECC | Final | any | Multiple DDR3 SDRAM components must be laid out in a single-rank DDR2 SDRAM DIMM layout format.
Cyclone® V ST | I7 | 300 | 333 | LPDDR2 | Soft | Half Rate |  | Component | 1 Chip Select | up to 72 bits | any | With ECC | Final | any | None
Cyclone® V ST | I7 | 333 | 400 | DDR2 | Hard | Full Rate |  | Component | 2 Chip Selects | up to 40 bits | any | With ECC | Final | any | None
Cyclone® V ST | I7 | 333 | 533 | DDR3 | Hard | Full Rate |  | Component | 2 Chip Selects | up to 40 bits | any | With ECC | Final | any | Multiple DDR3 SDRAM components must be laid out in a single-rank DDR2 SDRAM DIMM layout format.
Cyclone® V ST | I7 | 333 | 533 | DDR3L | Hard | Full Rate |  | Component | 2 Chip Selects | up to 40 bits | any | With ECC | Final | any | Multiple DDR3 SDRAM components must be laid out in a single-rank DDR2 SDRAM DIMM layout format.
Cyclone® V ST | I7 | 300 | 533 | DDR2 | HPS | Full Rate |  | Component | 2 Chip Selects | up to 40 bits | any | With ECC | Final | any | None
Cyclone® V ST | I7 | 333 | 667 | DDR3 | HPS | Full Rate |  | Component | 2 Chip Selects | up to 40 bits | any | With ECC | Final | any | Multiple DDR3 SDRAM components must be laid out in a single-rank DDR2 SDRAM DIMM layout format.
Cyclone® V ST | I7 | 333 | 667 | DDR3L | HPS | Full Rate |  | Component | 2 Chip Selects | up to 40 bits | any | With ECC | Final | any | Multiple DDR3 SDRAM components must be laid out in a single-rank DDR2 SDRAM DIMM layout format.
Cyclone® V ST | I7 | 300 | 400 | DDR2 | Soft | Half Rate |  | Component | 2 Chip Selects | up to 72 bits | any | With ECC | Final | any | None
Cyclone® V ST | I7 | 303 | 533 | DDR3 | Soft | Half Rate |  | Component | 2 Chip Selects | up to 72 bits | any | With ECC | Final | any | Multiple DDR3 SDRAM components must be laid out in a single-rank DDR2 SDRAM DIMM layout format.
Cyclone® V ST | I7 | 303 | 533 | DDR3L | Soft | Half Rate |  | Component | 2 Chip Selects | up to 72 bits | any | With ECC | Final | any | Multiple DDR3 SDRAM components must be laid out in a single-rank DDR2 SDRAM DIMM layout format.
Cyclone® V ST | I7 | 300 | 400 | DDR2 | Soft | Half Rate |  | RDIMM | 1 DPC 2R | up to 72 bits | any | With ECC | Final | any | None
Cyclone® V ST | I7 | 300 | 400 | DDR2 | Soft | Half Rate |  | UDIMM | 1 DPC 2R | up to 72 bits | any | With ECC | Final | any | None
Cyclone® V ST | I7 | 300 | 400 | DDR2 | Soft | Half Rate |  | RDIMM | 1 DPC 1R | up to 72 bits | any | With ECC | Final | any | None
Cyclone® V ST | I7 | 300 | 400 | DDR2 | Soft | Half Rate |  | UDIMM | 1 DPC 1R | up to 72 bits | any | With ECC | Final | any | None
Cyclone® V SX | C6 | 400 | compatible with minimum frequency part | DDR2 | Hard | Full Rate |  | Component | 1 Chip Select | up to 40 bits | any | With ECC | Final | any | None
Cyclone® V SX | A7 | 333 | compatible with minimum frequency part | DDR2 | Hard | Full Rate |  | Component | 1 Chip Select | up to 40 bits | any | With ECC | Final | any | None
Cyclone® V SX | C7 | 400 | compatible with minimum frequency part | DDR2 | Hard | Full Rate |  | Component | 1 Chip Select | up to 40 bits | any | With ECC | Final | any | None
Cyclone® V SX | I7 | 400 | compatible with minimum frequency part | DDR2 | Hard | Full Rate |  | Component | 1 Chip Select | up to 40 bits | any | With ECC | Final | any | None
Cyclone® V SX | C8 | 333 | 400 | DDR2 | Hard | Full Rate |  | Component | 1 Chip Select | up to 40 bits | any | With ECC | Final | any | None
Cyclone® V SX | C6 | 400 | 533 | DDR3 | Hard | Full Rate |  | Component | 1 Chip Select | up to 40 bits | any | With ECC | Final | any | Multiple DDR3 SDRAM components must be laid out in a single-rank DDR2 SDRAM DIMM layout format.
Cyclone® V SX | A7 | 333 | 533 | DDR3 | Hard | Full Rate |  | Component | 1 Chip Select | up to 40 bits | any | With ECC | Final | any | Multiple DDR3 SDRAM components must be laid out in a single-rank DDR2 SDRAM DIMM layout format.
Cyclone® V SX | C7 | 400 | 533 | DDR3 | Hard | Full Rate |  | Component | 1 Chip Select | up to 40 bits | any | With ECC | Final | any | Multiple DDR3 SDRAM components must be laid out in a single-rank DDR2 SDRAM DIMM layout format.
Cyclone® V SX | I7 | 400 | 533 | DDR3 | Hard | Full Rate |  | Component | 1 Chip Select | up to 40 bits | any | With ECC | Final | any | Multiple DDR3 SDRAM components must be laid out in a single-rank DDR2 SDRAM DIMM layout format.
Cyclone® V SX | C8 | 333 | 533 | DDR3 | Hard | Full Rate |  | Component | 1 Chip Select | up to 40 bits | any | With ECC | Final | any | Multiple DDR3 SDRAM components must be laid out in a single-rank DDR2 SDRAM DIMM layout format.
Cyclone® V SX | C6 | 400 | 533 | DDR3L | Hard | Full Rate |  | Component | 1 Chip Select | up to 40 bits | any | With ECC | Final | any | Multiple DDR3 SDRAM components must be laid out in a single-rank DDR2 SDRAM DIMM layout format.
Cyclone® V SX | A7 | 333 | 533 | DDR3L | Hard | Full Rate |  | Component | 1 Chip Select | up to 40 bits | any | With ECC | Final | any | Multiple DDR3 SDRAM components must be laid out in a single-rank DDR2 SDRAM DIMM layout format.
Cyclone® V SX | C7 | 400 | 533 | DDR3L | Hard | Full Rate |  | Component | 1 Chip Select | up to 40 bits | any | With ECC | Final | any | Multiple DDR3 SDRAM components must be laid out in a single-rank DDR2 SDRAM DIMM layout format.
Cyclone® V SX | I7 | 400 | 533 | DDR3L | Hard | Full Rate |  | Component | 1 Chip Select | up to 40 bits | any | With ECC | Final | any | Multiple DDR3 SDRAM components must be laid out in a single-rank DDR2 SDRAM DIMM layout format.
Cyclone® V SX | C8 | 333 | 533 | DDR3L | Hard | Full Rate |  | Component | 1 Chip Select | up to 40 bits | any | With ECC | Final | any | Multiple DDR3 SDRAM components must be laid out in a single-rank DDR2 SDRAM DIMM layout format.
Cyclone® V SX | C6 | 333 | compatible with minimum frequency part | LPDDR2 | Hard | Full Rate |  | Component | 1 Chip Select | up to 40 bits | any | With ECC | Final | any | None
Cyclone® V SX | A7 | 333 | compatible with minimum frequency part | LPDDR2 | Hard | Full Rate |  | Component | 1 Chip Select | up to 40 bits | any | With ECC | Final | any | None
Cyclone® V SX | C7 | 333 | compatible with minimum frequency part | LPDDR2 | Hard | Full Rate |  | Component | 1 Chip Select | up to 40 bits | any | With ECC | Final | any | None
Cyclone® V SX | I7 | 333 | compatible with minimum frequency part | LPDDR2 | Hard | Full Rate |  | Component | 1 Chip Select | up to 40 bits | any | With ECC | Final | any | None
Cyclone® V SX | C8 | 300 | 333 | LPDDR2 | Hard | Full Rate |  | Component | 1 Chip Select | up to 40 bits | any | With ECC | Final | any | None
Cyclone® V SX | C6 | 400 | compatible with minimum frequency part | DDR2 | HPS | Full Rate |  | Component | 1 Chip Select | up to 40 bits | any | With ECC | Final | any | None
Cyclone® V SX | A7 | 367 | compatible with minimum frequency part | DDR2 | HPS | Full Rate |  | Component | 1 Chip Select | up to 40 bits | any | With ECC | Final | any | None
Cyclone® V SX | C7 | 367 | compatible with minimum frequency part | DDR2 | HPS | Full Rate |  | Component | 1 Chip Select | up to 40 bits | any | With ECC | Final | any | None
Cyclone® V SX | I7 | 367 | compatible with minimum frequency part | DDR2 | HPS | Full Rate |  | Component | 1 Chip Select | up to 40 bits | any | With ECC | Final | any | None
Cyclone® V SX | C8 | 333 | 400 | DDR2 | HPS | Full Rate |  | Component | 1 Chip Select | up to 40 bits | any | With ECC | Final | any | None
Cyclone® V SX | C6 | 400 | 533 | DDR3 | HPS | Full Rate |  | Component | 1 Chip Select | up to 40 bits | any | With ECC | Final | any | Multiple DDR3 SDRAM components must be laid out in a single-rank DDR2 SDRAM DIMM layout format.
Cyclone® V SX | A7 | 400 | 667 | DDR3 | HPS | Full Rate |  | Component | 1 Chip Select | up to 40 bits | any | With ECC | Final | any | Multiple DDR3 SDRAM components must be laid out in a single-rank DDR2 SDRAM DIMM layout format.
Cyclone® V SX | C7 | 400 | 533 | DDR3 | HPS | Full Rate |  | Component | 1 Chip Select | up to 40 bits | any | With ECC | Final | any | Multiple DDR3 SDRAM components must be laid out in a single-rank DDR2 SDRAM DIMM layout format.
Cyclone® V SX | I7 | 400 | 667 | DDR3 | HPS | Full Rate |  | Component | 1 Chip Select | up to 40 bits | any | With ECC | Final | any | Multiple DDR3 SDRAM components must be laid out in a single-rank DDR2 SDRAM DIMM layout format.
Cyclone® V SX | C8 | 333 | 533 | DDR3 | HPS | Full Rate |  | Component | 1 Chip Select | up to 40 bits | any | With ECC | Final | any | Multiple DDR3 SDRAM components must be laid out in a single-rank DDR2 SDRAM DIMM layout format.
Cyclone® V SX | C6 | 400 | 533 | DDR3L | HPS | Full Rate |  | Component | 1 Chip Select | up to 40 bits | any | With ECC | Final | any | Multiple DDR3 SDRAM components must be laid out in a single-rank DDR2 SDRAM DIMM layout format.
Cyclone® V SX | A7 | 400 | 667 | DDR3L | HPS | Full Rate |  | Component | 1 Chip Select | up to 40 bits | any | With ECC | Final | any | Multiple DDR3 SDRAM components must be laid out in a single-rank DDR2 SDRAM DIMM layout format.
Cyclone® V SX | C7 | 400 | 533 | DDR3L | HPS | Full Rate |  | Component | 1 Chip Select | up to 40 bits | any | With ECC | Final | any | Multiple DDR3 SDRAM components must be laid out in a single-rank DDR2 SDRAM DIMM layout format.
Cyclone® V SX | I7 | 400 | 667 | DDR3L | HPS | Full Rate |  | Component | 1 Chip Select | up to 40 bits | any | With ECC | Final | any | Multiple DDR3 SDRAM components must be laid out in a single-rank DDR2 SDRAM DIMM layout format.
Cyclone® V SX | C8 | 333 | 533 | DDR3L | HPS | Full Rate |  | Component | 1 Chip Select | up to 40 bits | any | With ECC | Final | any | Multiple DDR3 SDRAM components must be laid out in a single-rank DDR2 SDRAM DIMM layout format.
Cyclone® V SX | C6 | 333 | 333 | LPDDR2 | HPS | Full Rate |  | Component | 1 Chip Select | up to 32 bits | any | With ECC | Final | any | None
Cyclone® V SX | A7 | 333 | 333 | LPDDR2 | HPS | Full Rate |  | Component | 1 Chip Select | up to 32 bits | any | With ECC | Final | any | None
Cyclone® V SX | C7 | 333 | 333 | LPDDR2 | HPS | Full Rate |  | Component | 1 Chip Select | up to 32 bits | any | With ECC | Final | any | None
Cyclone® V SX | I7 | 333 | 333 | LPDDR2 | HPS | Full Rate |  | Component | 1 Chip Select | up to 32 bits | any | With ECC | Final | any | None
Cyclone® V SX | C8 | 300 | 333 | LPDDR2 | HPS | Full Rate |  | Component | 1 Chip Select | up to 32 bits | any | With ECC | Final | any | None
Cyclone® V SX | C6 | 300 | 400 | DDR2 | Soft | Half Rate |  | Component | 1 Chip Select | up to 72 bits | any | With ECC | Final | any | None
Cyclone® V SX | A7 | 300 | 400 | DDR2 | Soft | Half Rate |  | Component | 1 Chip Select | up to 72 bits | any | With ECC | Final | any | None
Cyclone® V SX | C7 | 300 | 400 | DDR2 | Soft | Half Rate |  | Component | 1 Chip Select | up to 72 bits | any | With ECC | Final | any | None
Cyclone® V SX | I7 | 300 | 400 | DDR2 | Soft | Half Rate |  | Component | 1 Chip Select | up to 72 bits | any | With ECC | Final | any | None
Cyclone® V SX | C6 | 303 | 533 | DDR3 | Soft | Half Rate |  | Component | 1 Chip Select | up to 72 bits | any | With ECC | Final | any | Multiple DDR3 SDRAM components must be laid out in a single-rank DDR2 SDRAM DIMM layout format.
Cyclone® V SX | A7 | 303 | 533 | DDR3 | Soft | Half Rate |  | Component | 1 Chip Select | up to 72 bits | any | With ECC | Final | any | Multiple DDR3 SDRAM components must be laid out in a single-rank DDR2 SDRAM DIMM layout format.
Cyclone® V SX | C7 | 303 | 533 | DDR3 | Soft | Half Rate |  | Component | 1 Chip Select | up to 72 bits | any | With ECC | Final | any | Multiple DDR3 SDRAM components must be laid out in a single-rank DDR2 SDRAM DIMM layout format.
Cyclone® V SX | I7 | 303 | 533 | DDR3 | Soft | Half Rate |  | Component | 1 Chip Select | up to 72 bits | any | With ECC | Final | any | Multiple DDR3 SDRAM components must be laid out in a single-rank DDR2 SDRAM DIMM layout format.
Cyclone® V SX | C6 | 303 | 533 | DDR3L | Soft | Half Rate |  | Component | 1 Chip Select | up to 72 bits | any | With ECC | Final | any | Multiple DDR3 SDRAM components must be laid out in a single-rank DDR2 SDRAM DIMM layout format.
Cyclone® V SX | A7 | 303 | 533 | DDR3L | Soft | Half Rate |  | Component | 1 Chip Select | up to 72 bits | any | With ECC | Final | any | Multiple DDR3 SDRAM components must be laid out in a single-rank DDR2 SDRAM DIMM layout format.
Cyclone® V SX | C7 | 303 | 533 | DDR3L | Soft | Half Rate |  | Component | 1 Chip Select | up to 72 bits | any | With ECC | Final | any | Multiple DDR3 SDRAM components must be laid out in a single-rank DDR2 SDRAM DIMM layout format.
Cyclone® V SX | I7 | 303 | 533 | DDR3L | Soft | Half Rate |  | Component | 1 Chip Select | up to 72 bits | any | With ECC | Final | any | Multiple DDR3 SDRAM components must be laid out in a single-rank DDR2 SDRAM DIMM layout format.
Cyclone® V SX | C6 | 300 | 333 | LPDDR2 | Soft | Half Rate |  | Component | 1 Chip Select | up to 72 bits | any | With ECC | Final | any | None
Cyclone® V SX | A7 | 300 | 333 | LPDDR2 | Soft | Half Rate |  | Component | 1 Chip Select | up to 72 bits | any | With ECC | Final | any | None
Cyclone® V SX | C7 | 300 | 333 | LPDDR2 | Soft | Half Rate |  | Component | 1 Chip Select | up to 72 bits | any | With ECC | Final | any | None
Cyclone® V SX | I7 | 300 | 333 | LPDDR2 | Soft | Half Rate |  | Component | 1 Chip Select | up to 72 bits | any | With ECC | Final | any | None
Cyclone® V SX | C6 | 333 | compatible with minimum frequency part | DDR2 | Hard | Full Rate |  | Component | 2 Chip Selects | up to 40 bits | any | With ECC | Final | any | None
Cyclone® V SX | A7 | 300 | 400 | DDR2 | Hard | Full Rate |  | Component | 2 Chip Selects | up to 40 bits | any | With ECC | Final | any | None
Cyclone® V SX | C7 | 333 | 400 | DDR2 | Hard | Full Rate |  | Component | 2 Chip Selects | up to 40 bits | any | With ECC | Final | any | None
Cyclone® V SX | I7 | 333 | 400 | DDR2 | Hard | Full Rate |  | Component | 2 Chip Selects | up to 40 bits | any | With ECC | Final | any | None
Cyclone® V SX | C8 | 300 | 400 | DDR2 | Hard | Full Rate |  | Component | 2 Chip Selects | up to 40 bits | any | With ECC | Final | any | None
Cyclone® V SX | C6 | 400 | 667 | DDR3 | Hard | Full Rate |  | Component | 2 Chip Selects | up to 40 bits | any | With ECC | Final | any | Multiple DDR3 SDRAM components must be laid out in a single-rank DDR2 SDRAM DIMM layout format.
Cyclone® V SX | A7 | 303 | 533 | DDR3 | Hard | Full Rate |  | Component | 2 Chip Selects | up to 40 bits | any | With ECC | Final | any | Multiple DDR3 SDRAM components must be laid out in a single-rank DDR2 SDRAM DIMM layout format.
Cyclone® V SX | C7 | 333 | 533 | DDR3 | Hard | Full Rate |  | Component | 2 Chip Selects | up to 40 bits | any | With ECC | Final | any | Multiple DDR3 SDRAM components must be laid out in a single-rank DDR2 SDRAM DIMM layout format.
Cyclone® V SX | I7 | 333 | 533 | DDR3 | Hard | Full Rate |  | Component | 2 Chip Selects | up to 40 bits | any | With ECC | Final | any | Multiple DDR3 SDRAM components must be laid out in a single-rank DDR2 SDRAM DIMM layout format.
Cyclone® V SX | C8 | 303 | 533 | DDR3 | Hard | Full Rate |  | Component | 2 Chip Selects | up to 40 bits | any | With ECC | Final | any | Multiple DDR3 SDRAM components must be laid out in a single-rank DDR2 SDRAM DIMM layout format.
Cyclone® V SX | C6 | 400 | 667 | DDR3L | Hard | Full Rate |  | Component | 2 Chip Selects | up to 40 bits | any | With ECC | Final | any | Multiple DDR3 SDRAM components must be laid out in a single-rank DDR2 SDRAM DIMM layout format.
Cyclone® V SX | A7 | 303 | 533 | DDR3L | Hard | Full Rate |  | Component | 2 Chip Selects | up to 40 bits | any | With ECC | Final | any | Multiple DDR3 SDRAM components must be laid out in a single-rank DDR2 SDRAM DIMM layout format.
Cyclone® V SX | C7 | 333 | 533 | DDR3L | Hard | Full Rate |  | Component | 2 Chip Selects | up to 40 bits | any | With ECC | Final | any | Multiple DDR3 SDRAM components must be laid out in a single-rank DDR2 SDRAM DIMM layout format.
Cyclone® V SX | I7 | 333 | 533 | DDR3L | Hard | Full Rate |  | Component | 2 Chip Selects | up to 40 bits | any | With ECC | Final | any | Multiple DDR3 SDRAM components must be laid out in a single-rank DDR2 SDRAM DIMM layout format.
Cyclone® V SX | C8 | 303 | 533 | DDR3L | Hard | Full Rate |  | Component | 2 Chip Selects | up to 40 bits | any | With ECC | Final | any | Multiple DDR3 SDRAM components must be laid out in a single-rank DDR2 SDRAM DIMM layout format.
Cyclone® V SX | C6 | 300 | compatible with minimum frequency part | DDR2 | HPS | Full Rate |  | Component | 2 Chip Selects | up to 40 bits | any | With ECC | Final | any | None
Cyclone® V SX | A7 | 300 | 533 | DDR2 | HPS | Full Rate |  | Component | 2 Chip Selects | up to 40 bits | any | With ECC | Final | any | None
Cyclone® V SX | C7 | 300 | 533 | DDR2 | HPS | Full Rate |  | Component | 2 Chip Selects | up to 40 bits | any | With ECC | Final | any | None
Cyclone® V SX | I7 | 300 | 533 | DDR2 | HPS | Full Rate |  | Component | 2 Chip Selects | up to 40 bits | any | With ECC | Final | any | None
Cyclone® V SX | C8 | 267 | 400 | DDR2 | HPS | Full Rate |  | Component | 2 Chip Selects | up to 40 bits | any | With ECC | Final | any | None
Cyclone® V SX | C6 | 367 | 667 | DDR3 | HPS | Full Rate |  | Component | 2 Chip Selects | up to 40 bits | any | With ECC | Final | any | Multiple DDR3 SDRAM components must be laid out in a single-rank DDR2 SDRAM DIMM layout format.
Cyclone® V SX | A7 | 303 | 533 | DDR3 | HPS | Full Rate |  | Component | 2 Chip Selects | up to 40 bits | any | With ECC | Final | any | Multiple DDR3 SDRAM components must be laid out in a single-rank DDR2 SDRAM DIMM layout format.
Cyclone® V SX | C7 | 333 | 667 | DDR3 | HPS | Full Rate |  | Component | 2 Chip Selects | up to 40 bits | any | With ECC | Final | any | Multiple DDR3 SDRAM components must be laid out in a single-rank DDR2 SDRAM DIMM layout format.
Cyclone® V SX | I7 | 333 | 667 | DDR3 | HPS | Full Rate |  | Component | 2 Chip Selects | up to 40 bits | any | With ECC | Final | any | Multiple DDR3 SDRAM components must be laid out in a single-rank DDR2 SDRAM DIMM layout format.
Cyclone® V SX | C8 | 303 | 533 | DDR3 | HPS | Full Rate |  | Component | 2 Chip Selects | up to 40 bits | any | With ECC | Final | any | Multiple DDR3 SDRAM components must be laid out in a single-rank DDR2 SDRAM DIMM layout format.
Cyclone® V SX | C6 | 367 | 667 | DDR3L | HPS | Full Rate |  | Component | 2 Chip Selects | up to 40 bits | any | With ECC | Final | any | Multiple DDR3 SDRAM components must be laid out in a single-rank DDR2 SDRAM DIMM layout format.
Cyclone® V SX | A7 | 303 | 533 | DDR3L | HPS | Full Rate |  | Component | 2 Chip Selects | up to 40 bits | any | With ECC | Final | any | Multiple DDR3 SDRAM components must be laid out in a single-rank DDR2 SDRAM DIMM layout format.
Cyclone® V SX | C7 | 333 | 667 | DDR3L | HPS | Full Rate |  | Component | 2 Chip Selects | up to 40 bits | any | With ECC | Final | any | Multiple DDR3 SDRAM components must be laid out in a single-rank DDR2 SDRAM DIMM layout format.
Cyclone® V SX | I7 | 333 | 667 | DDR3L | HPS | Full Rate |  | Component | 2 Chip Selects | up to 40 bits | any | With ECC | Final | any | Multiple DDR3 SDRAM components must be laid out in a single-rank DDR2 SDRAM DIMM layout format.
Cyclone® V SX | C8 | 303 | 533 | DDR3L | HPS | Full Rate |  | Component | 2 Chip Selects | up to 40 bits | any | With ECC | Final | any | Multiple DDR3 SDRAM components must be laid out in a single-rank DDR2 SDRAM DIMM layout format.
Cyclone® V SX | C6 | 300 | 400 | DDR2 | Soft | Half Rate |  | Component | 2 Chip Selects | up to 72 bits | any | With ECC | Final | any | None
Cyclone® V SX | A7 | 300 | 400 | DDR2 | Soft | Half Rate |  | Component | 2 Chip Selects | up to 72 bits | any | With ECC | Final | any | None
Cyclone® V SX | C7 | 300 | 400 | DDR2 | Soft | Half Rate |  | Component | 2 Chip Selects | up to 72 bits | any | With ECC | Final | any | None
Cyclone® V SX | I7 | 300 | 400 | DDR2 | Soft | Half Rate |  | Component | 2 Chip Selects | up to 72 bits | any | With ECC | Final | any | None
Cyclone® V SX | C6 | 303 | 533 | DDR3 | Soft | Half Rate |  | Component | 2 Chip Selects | up to 72 bits | any | With ECC | Final | any | Multiple DDR3 SDRAM components must be laid out in a single-rank DDR2 SDRAM DIMM layout format.
Cyclone® V SX | A7 | 303 | 533 | DDR3 | Soft | Half Rate |  | Component | 2 Chip Selects | up to 72 bits | any | With ECC | Final | any | Multiple DDR3 SDRAM components must be laid out in a single-rank DDR2 SDRAM DIMM layout format.
Cyclone® V SX | C7 | 303 | 533 | DDR3 | Soft | Half Rate |  | Component | 2 Chip Selects | up to 72 bits | any | With ECC | Final | any | Multiple DDR3 SDRAM components must be laid out in a single-rank DDR2 SDRAM DIMM layout format.
Cyclone® V SX | I7 | 303 | 533 | DDR3 | Soft | Half Rate |  | Component | 2 Chip Selects | up to 72 bits | any | With ECC | Final | any | Multiple DDR3 SDRAM components must be laid out in a single-rank DDR2 SDRAM DIMM layout format.
Cyclone® V SX | C6 | 303 | 533 | DDR3L | Soft | Half Rate |  | Component | 2 Chip Selects | up to 72 bits | any | With ECC | Final | any | Multiple DDR3 SDRAM components must be laid out in a single-rank DDR2 SDRAM DIMM layout format.
Cyclone® V SX | A7 | 303 | 533 | DDR3L | Soft | Half Rate |  | Component | 2 Chip Selects | up to 72 bits | any | With ECC | Final | any | Multiple DDR3 SDRAM components must be laid out in a single-rank DDR2 SDRAM DIMM layout format.
Cyclone® V SX | C7 | 303 | 533 | DDR3L | Soft | Half Rate |  | Component | 2 Chip Selects | up to 72 bits | any | With ECC | Final | any | Multiple DDR3 SDRAM components must be laid out in a single-rank DDR2 SDRAM DIMM layout format.
Cyclone® V SX | I7 | 303 | 533 | DDR3L | Soft | Half Rate |  | Component | 2 Chip Selects | up to 72 bits | any | With ECC | Final | any | Multiple DDR3 SDRAM components must be laid out in a single-rank DDR2 SDRAM DIMM layout format.
Cyclone® V SX | C6 | 300 | 400 | DDR2 | Soft | Half Rate |  | RDIMM | 1 DPC 2R | up to 72 bits | any | With ECC | Final | any | None
Cyclone® V SX | A7 | 300 | 400 | DDR2 | Soft | Half Rate |  | RDIMM | 1 DPC 2R | up to 72 bits | any | With ECC | Final | any | None
Cyclone® V SX | C7 | 300 | 400 | DDR2 | Soft | Half Rate |  | RDIMM | 1 DPC 2R | up to 72 bits | any | With ECC | Final | any | None
Cyclone® V SX | I7 | 300 | 400 | DDR2 | Soft | Half Rate |  | RDIMM | 1 DPC 2R | up to 72 bits | any | With ECC | Final | any | None
Cyclone® V SX | C6 | 300 | 400 | DDR2 | Soft | Half Rate |  | UDIMM | 1 DPC 2R | up to 72 bits | any | With ECC | Final | any | None
Cyclone® V SX | A7 | 300 | 400 | DDR2 | Soft | Half Rate |  | UDIMM | 1 DPC 2R | up to 72 bits | any | With ECC | Final | any | None
Cyclone® V SX | C7 | 300 | 400 | DDR2 | Soft | Half Rate |  | UDIMM | 1 DPC 2R | up to 72 bits | any | With ECC | Final | any | None
Cyclone® V SX | I7 | 300 | 400 | DDR2 | Soft | Half Rate |  | UDIMM | 1 DPC 2R | up to 72 bits | any | With ECC | Final | any | None
Cyclone® V SX | C6 | 300 | 400 | DDR2 | Soft | Half Rate |  | RDIMM | 1 DPC 1R | up to 72 bits | any | With ECC | Final | any | None
Cyclone® V SX | A7 | 300 | 400 | DDR2 | Soft | Half Rate |  | RDIMM | 1 DPC 1R | up to 72 bits | any | With ECC | Final | any | None
Cyclone® V SX | C7 | 300 | 400 | DDR2 | Soft | Half Rate |  | RDIMM | 1 DPC 1R | up to 72 bits | any | With ECC | Final | any | None
Cyclone® V SX | I7 | 300 | 400 | DDR2 | Soft | Half Rate |  | RDIMM | 1 DPC 1R | up to 72 bits | any | With ECC | Final | any | None
Cyclone® V SX | C6 | 300 | 400 | DDR2 | Soft | Half Rate |  | UDIMM | 1 DPC 1R | up to 72 bits | any | With ECC | Final | any | None
Cyclone® V SX | A7 | 300 | 400 | DDR2 | Soft | Half Rate |  | UDIMM | 1 DPC 1R | up to 72 bits | any | With ECC | Final | any | None
Cyclone® V SX | C7 | 300 | 400 | DDR2 | Soft | Half Rate |  | UDIMM | 1 DPC 1R | up to 72 bits | any | With ECC | Final | any | None
Cyclone® V SX | I7 | 300 | 400 | DDR2 | Soft | Half Rate |  | UDIMM | 1 DPC 1R | up to 72 bits | any | With ECC | Final | any | None
Stratix® V E (Vcc = 0.9V) | C1 | 300 | compatible with minimum frequency part | DDR2 | Soft | Full Rate |  | Component | 1 Chip Select | up to 72 bits | any | With ECC | Final | any | None
Stratix® V E (Vcc = 0.9V) | C1 | 300 | compatible with minimum frequency part | DDR2 | Soft | Full Rate |  | Component | 1 Chip Select | up to 72 bits | any | With ECC | Final | any | None
Stratix® V E (Vcc = 0.9V) | C2 | 300 | compatible with minimum frequency part | DDR2 | Soft | Full Rate |  | Component | 1 Chip Select | up to 72 bits | any | With ECC | Final | any | None
Stratix® V E (Vcc = 0.9V) | C2 | 300 | compatible with minimum frequency part | DDR2 | Soft | Full Rate |  | Component | 1 Chip Select | up to 72 bits | any | With ECC | Final | any | None
Stratix® V E (Vcc = 0.9V) | I2 | 300 | compatible with minimum frequency part | DDR2 | Soft | Full Rate |  | Component | 1 Chip Select | up to 72 bits | any | With ECC | Final | any | None
Stratix® V E (Vcc = 0.9V) | I2 | 300 | compatible with minimum frequency part | DDR2 | Soft | Full Rate |  | Component | 1 Chip Select | up to 72 bits | any | With ECC | Final | any | None
Stratix® V E (Vcc = 0.85V) | C3 | 267 | compatible with minimum frequency part | DDR2 | Soft | Full Rate |  | Component | 1 Chip Select | up to 72 bits | any | With ECC | Final | any | None
Stratix® V E (Vcc = 0.85V) | C3 | 267 | compatible with minimum frequency part | DDR2 | Soft | Full Rate |  | Component | 1 Chip Select | up to 72 bits | any | With ECC | Final | any | None
Stratix® V E (Vcc = 0.85V) | I3 | 267 | compatible with minimum frequency part | DDR2 | Soft | Full Rate |  | Component | 1 Chip Select | up to 72 bits | any | With ECC | Final | any | None
Stratix® V E (Vcc = 0.85V) | I3 | 267 | compatible with minimum frequency part | DDR2 | Soft | Full Rate |  | Component | 1 Chip Select | up to 72 bits | any | With ECC | Final | any | None
Stratix® V E (Vcc = 0.85V) | C4 | 233 | compatible with minimum frequency part | DDR2 | Soft | Full Rate |  | Component | 1 Chip Select | up to 72 bits | any | With ECC | Final | any | None
Stratix® V E (Vcc = 0.85V) | C4 | 233 | compatible with minimum frequency part | DDR2 | Soft | Full Rate |  | Component | 1 Chip Select | up to 72 bits | any | With ECC | Final | any | None
Stratix® V E (Vcc = 0.85V) | I4 | 233 | compatible with minimum frequency part | DDR2 | Soft | Full Rate |  | Component | 1 Chip Select | up to 72 bits | any | With ECC | Final | any | None
Stratix® V E (Vcc = 0.85V) | I4 | 233 | compatible with minimum frequency part | DDR2 | Soft | Full Rate |  | Component | 1 Chip Select | up to 72 bits | any | With ECC | Final | any | None
Stratix® V E (Vcc = 0.85V) | M4 | 233 | compatible with minimum frequency part | DDR2 | Soft | Full Rate |  | Component | 1 Chip Select | up to 72 bits | any | With ECC | Final | any | None
Stratix® V E (Vcc = 0.85V) | M4 | 233 | compatible with minimum frequency part | DDR2 | Soft | Full Rate |  | Component | 1 Chip Select | up to 72 bits | any | With ECC | Final | any | None
Stratix® V E (Vcc = 0.85V) | C2L | 300 | compatible with minimum frequency part | DDR2 | Soft | Full Rate |  | Component | 1 Chip Select | up to 72 bits | any | With ECC | Final | any | None
Stratix® V E (Vcc = 0.85V) | C2L | 300 | compatible with minimum frequency part | DDR2 | Soft | Full Rate |  | Component | 1 Chip Select | up to 72 bits | any | With ECC | Final | any | None
Stratix® V E (Vcc = 0.85V) | I2L | 300 | compatible with minimum frequency part | DDR2 | Soft | Full Rate |  | Component | 1 Chip Select | up to 72 bits | any | With ECC | Final | any | None
Stratix® V E (Vcc = 0.85V) | I2L | 300 | compatible with minimum frequency part | DDR2 | Soft | Full Rate |  | Component | 1 Chip Select | up to 72 bits | any | With ECC | Final | any | None
Stratix® V E (Vcc = 0.85V) | C3L | 267 | compatible with minimum frequency part | DDR2 | Soft | Full Rate |  | Component | 1 Chip Select | up to 72 bits | any | With ECC | Final | any | None
Stratix® V E (Vcc = 0.85V) | C3L | 267 | compatible with minimum frequency part | DDR2 | Soft | Full Rate |  | Component | 1 Chip Select | up to 72 bits | any | With ECC | Final | any | None
Stratix® V E (Vcc = 0.85V) | I3L | 267 | compatible with minimum frequency part | DDR2 | Soft | Full Rate |  | Component | 1 Chip Select | up to 72 bits | any | With ECC | Final | any | None
Stratix® V E (Vcc = 0.85V) | I3L | 267 | compatible with minimum frequency part | DDR2 | Soft | Full Rate |  | Component | 1 Chip Select | up to 72 bits | any | With ECC | Final | any | None
Stratix® V E (Vcc = 0.9V) | I3YY | 267 | compatible with minimum frequency part | DDR2 | Soft | Full Rate |  | Component | 1 Chip Select | up to 72 bits | any | With ECC | Final | any | None
Stratix® V E (Vcc = 0.9V) | I3YY | 267 | compatible with minimum frequency part | DDR2 | Soft | Full Rate |  | Component | 1 Chip Select | up to 72 bits | any | With ECC | Final | any | None
Stratix® V E (Vcc = 0.9V) | C1 | 300 | compatible with minimum frequency part | QDRII | Soft | Full Rate |  | Component | 1 Chip Select | up to 18 bits | any | Without ECC | Final | any | None
Stratix® V E (Vcc = 0.9V) | C1 | 300 | compatible with minimum frequency part | QDRII | Soft | Full Rate |  | Component | 1 Chip Select | up to 18 bits | any | Without ECC | Final | any | None
Stratix® V E (Vcc = 0.9V) | C1 | 300 | compatible with minimum frequency part | QDRII | Soft | Full Rate |  | Component | 1 Chip Select | up to 18 bits | any | Without ECC | Final | any | None
Stratix® V E (Vcc = 0.9V) | C1 | 300 | compatible with minimum frequency part | QDRII | Soft | Full Rate |  | Component | 1 Chip Select | up to 18 bits | any | Without ECC | Final | any | None
Stratix® V E (Vcc = 0.9V) | C1 | 300 | compatible with minimum frequency part | QDRII | Soft | Full Rate |  | Component | 1 Chip Select | up to 36 bits | any | Without ECC | Final | any | None
Stratix® V E (Vcc = 0.9V) | C1 | 300 | compatible with minimum frequency part | QDRII | Soft | Full Rate |  | Component | 1 Chip Select | up to 36 bits | any | Without ECC | Final | any | None
Stratix® V E (Vcc = 0.9V) | C1 | 300 | compatible with minimum frequency part | QDRII | Soft | Full Rate |  | Component | 1 Chip Select | up to 36 bits | any | Without ECC | Final | any | None
Stratix® V E (Vcc = 0.9V) | C1 | 300 | compatible with minimum frequency part | QDRII | Soft | Full Rate |  | Component | 1 Chip Select | up to 36 bits | any | Without ECC | Final | any | None
Stratix® V E (Vcc = 0.9V) | C1 | 300 | compatible with minimum frequency part | QDRII | Soft | Full Rate |  | Component | 1 Chip Select | up to 36 bits | any | Without ECC | Final | any | None
Stratix® V E (Vcc = 0.9V) | C1 | 300 | compatible with minimum frequency part | QDRII | Soft | Full Rate |  | Component | 1 Chip Select | up to 36 bits | any | Without ECC | Final | any | None
Stratix® V E (Vcc = 0.9V) | C1 | 300 | compatible with minimum frequency part | QDRII | Soft | Full Rate |  | Component | 1 Chip Select | up to 36 bits | any | Without ECC | Final | any | None
Stratix® V E (Vcc = 0.9V) | C1 | 300 | compatible with minimum frequency part | QDRII | Soft | Full Rate |  | Component | 1 Chip Select | up to 36 bits | any | Without ECC | Final | any | None
Stratix® V E (Vcc = 0.9V) | C1 | 300 | compatible with minimum frequency part | QDRII | Soft | Full Rate |  | Component | 1 Chip Select | up to 72 bits | any | Without ECC | Final | any | None
Stratix® V E (Vcc = 0.9V) | C1 | 300 | compatible with minimum frequency part | QDRII | Soft | Full Rate |  | Component | 1 Chip Select | up to 72 bits | any | Without ECC | Final | any | None
Stratix® V E (Vcc = 0.9V) | C1 | 300 | compatible with minimum frequency part | QDRII | Soft | Full Rate |  | Component | 1 Chip Select | up to 72 bits | any | Without ECC | Final | any | None
Stratix® V E (Vcc = 0.9V) | C1 | 300 | compatible with minimum frequency part | QDRII | Soft | Full Rate |  | Component | 1 Chip Select | up to 72 bits | any | Without ECC | Final | any | None
Stratix® V E (Vcc = 0.9V) | C1 | 300 | compatible with minimum frequency part | QDRII | Soft | Full Rate |  | Component | 1 Chip Select | up to 18 bits | any | Without ECC | Final | any | None
Stratix® V E (Vcc = 0.9V) | C1 | 300 | compatible with minimum frequency part | QDRII | Soft | Full Rate |  | Component | 1 Chip Select | up to 18 bits | any | Without ECC | Final | any | None
Stratix® V E (Vcc = 0.9V) | C1 | 300 | compatible with minimum frequency part | QDRII | Soft | Full Rate |  | Component | 1 Chip Select | up to 18 bits | any | Without ECC | Final | any | None
Stratix® V E (Vcc = 0.9V) | C1 | 300 | compatible with minimum frequency part | QDRII | Soft | Full Rate |  | Component | 1 Chip Select | up to 18 bits | any | Without ECC | Final | any | None
Stratix® V E (Vcc = 0.9V) | C1 | 300 | compatible with minimum frequency part | QDRII | Soft | Full Rate |  | Component | 1 Chip Select | up to 9 bits | any | Without ECC | Final | any | None
Stratix® V E (Vcc = 0.9V) | C1 | 300 | compatible with minimum frequency part | QDRII | Soft | Full Rate |  | Component | 1 Chip Select | up to 9 bits | any | Without ECC | Final | any | None
Stratix® V E (Vcc = 0.9V) | C1 | 300 | compatible with minimum frequency part | QDRII | Soft | Full Rate |  | Component | 1 Chip Select | up to 9 bits | any | Without ECC | Final | any | None
Stratix® V E (Vcc = 0.9V) | C1 | 300 | compatible with minimum frequency part | QDRII | Soft | Full Rate |  | Component | 1 Chip Select | up to 9 bits | any | Without ECC | Final | any | None
Stratix® V E (Vcc = 0.9V) | C2 | 300 | compatible with minimum frequency part | QDRII | Soft | Full Rate |  | Component | 1 Chip Select | up to 18 bits | any | Without ECC | Final | any | None
Stratix® V E (Vcc = 0.9V) | C2 | 300 | compatible with minimum frequency part | QDRII | Soft | Full Rate |  | Component | 1 Chip Select | up to 18 bits | any | Without ECC | Final | any | None
Stratix® V E (Vcc = 0.9V) | C2 | 300 | compatible with minimum frequency part | QDRII | Soft | Full Rate |  | Component | 1 Chip Select | up to 18 bits | any | Without ECC | Final | any | None
Stratix® V E (Vcc = 0.9V) | C2 | 300 | compatible with minimum frequency part | QDRII | Soft | Full Rate |  | Component | 1 Chip Select | up to 18 bits | any | Without ECC | Final | any | None
Stratix® V E (Vcc = 0.9V) | C2 | 300 | compatible with minimum frequency part | QDRII | Soft | Full Rate |  | Component | 1 Chip Select | up to 36 bits | any | Without ECC | Final | any | None
Stratix® V E (Vcc = 0.9V) | C2 | 300 | compatible with minimum frequency part | QDRII | Soft | Full Rate |  | Component | 1 Chip Select | up to 36 bits | any | Without ECC | Final | any | None
Stratix® V E (Vcc = 0.9V) | C2 | 300 | compatible with minimum frequency part | QDRII | Soft | Full Rate |  | Component | 1 Chip Select | up to 36 bits | any | Without ECC | Final | any | None
Stratix® V E (Vcc = 0.9V) | C2 | 300 | compatible with minimum frequency part | QDRII | Soft | Full Rate |  | Component | 1 Chip Select | up to 36 bits | any | Without ECC | Final | any | None
Stratix® V E (Vcc = 0.9V) | C2 | 300 | compatible with minimum frequency part | QDRII | Soft | Full Rate |  | Component | 1 Chip Select | up to 36 bits | any | Without ECC | Final | any | None
Stratix® V E (Vcc = 0.9V) | C2 | 300 | compatible with minimum frequency part | QDRII | Soft | Full Rate |  | Component | 1 Chip Select | up to 36 bits | any | Without ECC | Final | any | None
Stratix® V E (Vcc = 0.9V) | C2 | 300 | compatible with minimum frequency part | QDRII | Soft | Full Rate |  | Component | 1 Chip Select | up to 36 bits | any | Without ECC | Final | any | None
Stratix® V E (Vcc = 0.9V) | C2 | 300 | compatible with minimum frequency part | QDRII | Soft | Full Rate |  | Component | 1 Chip Select | up to 36 bits | any | Without ECC | Final | any | None
Stratix® V E (Vcc = 0.9V) | C2 | 300 | compatible with minimum frequency part | QDRII | Soft | Full Rate |  | Component | 1 Chip Select | up to 72 bits | any | Without ECC | Final | any | None
Stratix® V E (Vcc = 0.9V) | C2 | 300 | compatible with minimum frequency part | QDRII | Soft | Full Rate |  | Component | 1 Chip Select | up to 72 bits | any | Without ECC | Final | any | None
Stratix® V E (Vcc = 0.9V) | C2 | 300 | compatible with minimum frequency part | QDRII | Soft | Full Rate |  | Component | 1 Chip Select | up to 72 bits | any | Without ECC | Final | any | None
Stratix® V E (Vcc = 0.9V) | C2 | 300 | compatible with minimum frequency part | QDRII | Soft | Full Rate |  | Component | 1 Chip Select | up to 72 bits | any | Without ECC | Final | any | None
Stratix® V E (Vcc = 0.9V) | C2 | 300 | compatible with minimum frequency part | QDRII | Soft | Full Rate |  | Component | 1 Chip Select | up to 18 bits | any | Without ECC | Final | any | None
Stratix® V E (Vcc = 0.9V) | C2 | 300 | compatible with minimum frequency part | QDRII | Soft | Full Rate |  | Component | 1 Chip Select | up to 18 bits | any | Without ECC | Final | any | None
Stratix® V E (Vcc = 0.9V) | C2 | 300 | compatible with minimum frequency part | QDRII | Soft | Full Rate |  | Component | 1 Chip Select | up to 18 bits | any | Without ECC | Final | any | None
Stratix® V E (Vcc = 0.9V) | C2 | 300 | compatible with minimum frequency part | QDRII | Soft | Full Rate |  | Component | 1 Chip Select | up to 18 bits | any | Without ECC | Final | any | None
Stratix® V E (Vcc = 0.9V) | C2 | 300 | compatible with minimum frequency part | QDRII | Soft | Full Rate |  | Component | 1 Chip Select | up to 9 bits | any | Without ECC | Final | any | None
Stratix® V E (Vcc = 0.9V) | C2 | 300 | compatible with minimum frequency part | QDRII | Soft | Full Rate |  | Component | 1 Chip Select | up to 9 bits | any | Without ECC | Final | any | None
Stratix® V E (Vcc = 0.9V) | C2 | 300 | compatible with minimum frequency part | QDRII | Soft | Full Rate |  | Component | 1 Chip Select | up to 9 bits | any | Without ECC | Final | any | None
Stratix® V E (Vcc = 0.9V) | C2 | 300 | compatible with minimum frequency part | QDRII | Soft | Full Rate |  | Component | 1 Chip Select | up to 9 bits | any | Without ECC | Final | any | None
Stratix® V E (Vcc = 0.9V) | I2 | 300 | compatible with minimum frequency part | QDRII | Soft | Full Rate |  | Component | 1 Chip Select | up to 18 bits | any | Without ECC | Final | any | None
Stratix® V E (Vcc = 0.9V) | I2 | 300 | compatible with minimum frequency part | QDRII | Soft | Full Rate |  | Component | 1 Chip Select | up to 18 bits | any | Without ECC | Final | any | None
Stratix® V E (Vcc = 0.9V) | I2 | 300 | compatible with minimum frequency part | QDRII | Soft | Full Rate |  | Component | 1 Chip Select | up to 18 bits | any | Without ECC | Final | any | None
Stratix® V E (Vcc = 0.9V) | I2 | 300 | compatible with minimum frequency part | QDRII | Soft | Full Rate |  | Component | 1 Chip Select | up to 18 bits | any | Without ECC | Final | any | None
Stratix® V E (Vcc = 0.9V) | I2 | 300 | compatible with minimum frequency part | QDRII | Soft | Full Rate |  | Component | 1 Chip Select | up to 36 bits | any | Without ECC | Final | any | None
Stratix® V E (Vcc = 0.9V) | I2 | 300 | compatible with minimum frequency part | QDRII | Soft | Full Rate |  | Component | 1 Chip Select | up to 36 bits | any | Without ECC | Final | any | None
Stratix® V E (Vcc = 0.9V) | I2 | 300 | compatible with minimum frequency part | QDRII | Soft | Full Rate |  | Component | 1 Chip Select | up to 36 bits | any | Without ECC | Final | any | None
Stratix® V E (Vcc = 0.9V) | I2 | 300 | compatible with minimum frequency part | QDRII | Soft | Full Rate |  | Component | 1 Chip Select | up to 36 bits | any | Without ECC | Final | any | None
Stratix® V E (Vcc = 0.9V) | I2 | 300 | compatible with minimum frequency part | QDRII | Soft | Full Rate |  | Component | 1 Chip Select | up to 36 bits | any | Without ECC | Final | any | None
Stratix® V E (Vcc = 0.9V) | I2 | 300 | compatible with minimum frequency part | QDRII | Soft | Full Rate |  | Component | 1 Chip Select | up to 36 bits | any | Without ECC | Final | any | None
Stratix® V E (Vcc = 0.9V) | I2 | 300 | compatible with minimum frequency part | QDRII | Soft | Full Rate |  | Component | 1 Chip Select | up to 36 bits | any | Without ECC | Final | any | None
Stratix® V E (Vcc = 0.9V) | I2 | 300 | compatible with minimum frequency part | QDRII | Soft | Full Rate |  | Component | 1 Chip Select | up to 36 bits | any | Without ECC | Final | any | None
Stratix® V E (Vcc = 0.9V) | I2 | 300 | compatible with minimum frequency part | QDRII | Soft | Full Rate |  | Component | 1 Chip Select | up to 72 bits | any | Without ECC | Final | any | None
Stratix® V E (Vcc = 0.9V) | I2 | 300 | compatible with minimum frequency part | QDRII | Soft | Full Rate |  | Component | 1 Chip Select | up to 72 bits | any | Without ECC | Final | any | None
Stratix® V E (Vcc = 0.9V) | I2 | 300 | compatible with minimum frequency part | QDRII | Soft | Full Rate |  | Component | 1 Chip Select | up to 72 bits | any | Without ECC | Final | any | None
Stratix® V E (Vcc = 0.9V) | I2 | 300 | compatible with minimum frequency part | QDRII | Soft | Full Rate |  | Component | 1 Chip Select | up to 72 bits | any | Without ECC | Final | any | None
Stratix® V E (Vcc = 0.9V) | I2 | 300 | compatible with minimum frequency part | QDRII | Soft | Full Rate |  | Component | 1 Chip Select | up to 18 bits | any | Without ECC | Final | any | None
Stratix® V E (Vcc = 0.9V) | I2 | 300 | compatible with minimum frequency part | QDRII | Soft | Full Rate |  | Component | 1 Chip Select | up to 18 bits | any | Without ECC | Final | any | None
Stratix® V E (Vcc = 0.9V) | I2 | 300 | compatible with minimum frequency part | QDRII | Soft | Full Rate |  | Component | 1 Chip Select | up to 18 bits | any | Without ECC | Final | any | None
Stratix® V E (Vcc = 0.9V) | I2 | 300 | compatible with minimum frequency part | QDRII | Soft | Full Rate |  | Component | 1 Chip Select | up to 18 bits | any | Without ECC | Final | any | None
Stratix® V E (Vcc = 0.9V) | I2 | 300 | compatible with minimum frequency part | QDRII | Soft | Full Rate |  | Component | 1 Chip Select | up to 9 bits | any | Without ECC | Final | any | None
Stratix® V E (Vcc = 0.9V) | I2 | 300 | compatible with minimum frequency part | QDRII | Soft | Full Rate |  | Component | 1 Chip Select | up to 9 bits | any | Without ECC | Final | any | None
Stratix® V E (Vcc = 0.9V) | I2 | 300 | compatible with minimum frequency part | QDRII | Soft | Full Rate |  | Component | 1 Chip Select | up to 9 bits | any | Without ECC | Final | any | None
Stratix® V E (Vcc = 0.9V) | I2 | 300 | compatible with minimum frequency part | QDRII | Soft | Full Rate |  | Component | 1 Chip Select | up to 9 bits | any | Without ECC | Final | any | None
Stratix® V E (Vcc = 0.85V) | C3 | 300 | compatible with minimum frequency part | QDRII | Soft | Full Rate |  | Component | 1 Chip Select | up to 18 bits | any | Without ECC | Final | any | None
Stratix® V E (Vcc = 0.85V) | C3 | 300 | compatible with minimum frequency part | QDRII | Soft | Full Rate |  | Component | 1 Chip Select | up to 18 bits | any | Without ECC | Final | any | None
Stratix® V E (Vcc = 0.85V) | C3 | 300 | compatible with minimum frequency part | QDRII | Soft | Full Rate |  | Component | 1 Chip Select | up to 18 bits | any | Without ECC | Final | any | None
Stratix® V E (Vcc = 0.85V) | C3 | 300 | compatible with minimum frequency part | QDRII | Soft | Full Rate |  | Component | 1 Chip Select | up to 18 bits | any | Without ECC | Final | any | None
Stratix® V E (Vcc = 0.85V) | C3 | 267 | compatible with minimum frequency part | QDRII | Soft | Full Rate |  | Component | 1 Chip Select | up to 36 bits | any | Without ECC | Final | any | None
Stratix® V E (Vcc = 0.85V) | C3 | 267 | compatible with minimum frequency part | QDRII | Soft | Full Rate |  | Component | 1 Chip Select | up to 36 bits | any | Without ECC | Final | any | None
Stratix® V E (Vcc = 0.85V) | C3 | 267 | compatible with minimum frequency part | QDRII | Soft | Full Rate |  | Component | 1 Chip Select | up to 36 bits | any | Without ECC | Final | any | None
Stratix® V E (Vcc = 0.85V) | C3 | 267 | compatible with minimum frequency part | QDRII | Soft | Full Rate |  | Component | 1 Chip Select | up to 36 bits | any | Without ECC | Final | any | None
Stratix® V E (Vcc = 0.85V) | C3 | 300 | compatible with minimum frequency part | QDRII | Soft | Full Rate |  | Component | 1 Chip Select | up to 36 bits | any | Without ECC | Final | any | None
Stratix® V E (Vcc = 0.85V) | C3 | 300 | compatible with minimum frequency part | QDRII | Soft | Full Rate |  | Component | 1 Chip Select | up to 36 bits | any | Without ECC | Final | any | None
Stratix® V E (Vcc = 0.85V) | C3 | 300 | compatible with minimum frequency part | QDRII | Soft | Full Rate |  | Component | 1 Chip Select | up to 36 bits | any | Without ECC | Final | any | None
Stratix® V E (Vcc = 0.85V) | C3 | 300 | compatible with minimum frequency part | QDRII | Soft | Full Rate |  | Component | 1 Chip Select | up to 36 bits | any | Without ECC | Final | any | None
Stratix® V E (Vcc = 0.85V) | C3 | 267 | compatible with minimum frequency part | QDRII | Soft | Full Rate |  | Component | 1 Chip Select | up to 72 bits | any | Without ECC | Final | any | None
Stratix® V E (Vcc = 0.85V) | C3 | 267 | compatible with minimum frequency part | QDRII | Soft | Full Rate |  | Component | 1 Chip Select | up to 72 bits | any | Without ECC | Final | any | None
Stratix® V E (Vcc = 0.85V) | C3 | 267 | compatible with minimum frequency part | QDRII | Soft | Full Rate |  | Component | 1 Chip Select | up to 72 bits | any | Without ECC | Final | any | None
Stratix® V E (Vcc = 0.85V) | C3 | 267 | compatible with minimum frequency part | QDRII | Soft | Full Rate |  | Component | 1 Chip Select | up to 72 bits | any | Without ECC | Final | any | None
Stratix® V E (Vcc = 0.85V) | C3 | 267 | compatible with minimum frequency part | QDRII | Soft | Full Rate |  | Component | 1 Chip Select | up to 18 bits | any | Without ECC | Final | any | None
Stratix® V E (Vcc = 0.85V) | C3 | 267 | compatible with minimum frequency part | QDRII | Soft | Full Rate |  | Component | 1 Chip Select | up to 18 bits | any | Without ECC | Final | any | None
Stratix® V E (Vcc = 0.85V) | C3 | 267 | compatible with minimum frequency part | QDRII | Soft | Full Rate |  | Component | 1 Chip Select | up to 18 bits | any | Without ECC | Final | any | None
Stratix® V E (Vcc = 0.85V) | C3 | 267 | compatible with minimum frequency part | QDRII | Soft | Full Rate |  | Component | 1 Chip Select | up to 18 bits | any | Without ECC | Final | any | None
Stratix® V E (Vcc = 0.85V) | C3 | 300 | compatible with minimum frequency part | QDRII | Soft | Full Rate |  | Component | 1 Chip Select | up to 9 bits | any | Without ECC | Final | any | None
Stratix® V E (Vcc = 0.85V) | C3 | 300 | compatible with minimum frequency part | QDRII | Soft | Full Rate |  | Component | 1 Chip Select | up to 9 bits | any | Without ECC | Final | any | None
Stratix® V E (Vcc = 0.85V) | C3 | 300 | compatible with minimum frequency part | QDRII | Soft | Full Rate |  | Component | 1 Chip Select | up to 9 bits | any | Without ECC | Final | any | None
Stratix® V E (Vcc = 0.85V) | C3 | 300 | compatible with minimum frequency part | QDRII | Soft | Full Rate |  | Component | 1 Chip Select | up to 9 bits | any | Without ECC | Final | any | None
Stratix® V E (Vcc = 0.85V) | I3 | 300 | compatible with minimum frequency part | QDRII | Soft | Full Rate |  | Component | 1 Chip Select | up to 18 bits | any | Without ECC | Final | any | None
Stratix® V E (Vcc = 0.85V) | I3 | 300 | compatible with minimum frequency part | QDRII | Soft | Full Rate |  | Component | 1 Chip Select | up to 18 bits | any | Without ECC | Final | any | None
Stratix® V E (Vcc = 0.85V) | I3 | 300 | compatible with minimum frequency part | QDRII | Soft | Full Rate |  | Component | 1 Chip Select | up to 18 bits | any | Without ECC | Final | any | None
Stratix® V E (Vcc = 0.85V) | I3 | 300 | compatible with minimum frequency part | QDRII | Soft | Full Rate |  | Component | 1 Chip Select | up to 18 bits | any | Without ECC | Final | any | None
Stratix® V E (Vcc = 0.85V) | I3 | 267 | compatible with minimum frequency part | QDRII | Soft | Full Rate |  | Component | 1 Chip Select | up to 36 bits | any | Without ECC | Final | any | None
Stratix® V E (Vcc = 0.85V) | I3 | 267 | compatible with minimum frequency part | QDRII | Soft | Full Rate |  | Component | 1 Chip Select | up to 36 bits | any | Without ECC | Final | any | None
Stratix® V E (Vcc = 0.85V) | I3 | 267 | compatible with minimum frequency part | QDRII | Soft | Full Rate |  | Component | 1 Chip Select | up to 36 bits | any | Without ECC | Final | any | None
Stratix® V E (Vcc = 0.85V) | I3 | 267 | compatible with minimum frequency part | QDRII | Soft | Full Rate |  | Component | 1 Chip Select | up to 36 bits | any | Without ECC | Final | any | None
Stratix® V E (Vcc = 0.85V) | I3 | 300 | compatible with minimum frequency part | QDRII | Soft | Full Rate |  | Component | 1 Chip Select | up to 36 bits | any | Without ECC | Final | any | None
Stratix® V E (Vcc = 0.85V) | I3 | 300 | compatible with minimum frequency part | QDRII | Soft | Full Rate |  | Component | 1 Chip Select | up to 36 bits | any | Without ECC | Final | any | None
Stratix® V E (Vcc = 0.85V) | I3 | 300 | compatible with minimum frequency part | QDRII | Soft | Full Rate |  | Component | 1 Chip Select | up to 36 bits | any | Without ECC | Final | any | None
Stratix® V E (Vcc = 0.85V) | I3 | 300 | compatible with minimum frequency part | QDRII | Soft | Full Rate |  | Component | 1 Chip Select | up to 36 bits | any | Without ECC | Final | any | None
Stratix® V E (Vcc = 0.85V) | I3 | 267 | compatible with minimum frequency part | QDRII | Soft | Full Rate |  | Component | 1 Chip Select | up to 72 bits | any | Without ECC | Final | any | None
Stratix® V E (Vcc = 0.85V) | I3 | 267 | compatible with minimum frequency part | QDRII | Soft | Full Rate |  | Component | 1 Chip Select | up to 72 bits | any | Without ECC | Final | any | None
Stratix® V E (Vcc = 0.85V) | I3 | 267 | compatible with minimum frequency part | QDRII | Soft | Full Rate |  | Component | 1 Chip Select | up to 72 bits | any | Without ECC | Final | any | None
Stratix® V E (Vcc = 0.85V) | I3 | 267 | compatible with minimum frequency part | QDRII | Soft | Full Rate |  | Component | 1 Chip Select | up to 72 bits | any | Without ECC | Final | any | None
Stratix® V E (Vcc = 0.85V) | I3 | 267 | compatible with minimum frequency part | QDRII | Soft | Full Rate |  | Component | 1 Chip Select | up to 18 bits | any | Without ECC | Final | any | None
Stratix® V E (Vcc = 0.85V) | I3 | 267 | compatible with minimum frequency part | QDRII | Soft | Full Rate |  | Component | 1 Chip Select | up to 18 bits | any | Without ECC | Final | any | None
Stratix® V E (Vcc = 0.85V) | I3 | 267 | compatible with minimum frequency part | QDRII | Soft | Full Rate |  | Component | 1 Chip Select | up to 18 bits | any | Without ECC | Final | any | None
Stratix® V E (Vcc = 0.85V) | I3 | 267 | compatible with minimum frequency part | QDRII | Soft | Full Rate |  | Component | 1 Chip Select | up to 18 bits | any | Without ECC | Final | any | None
Stratix® V E (Vcc = 0.85V) | I3 | 300 | compatible with minimum frequency part | QDRII | Soft | Full Rate |  | Component | 1 Chip Select | up to 9 bits | any | Without ECC | Final | any | None
Stratix® V E (Vcc = 0.85V) | I3 | 300 | compatible with minimum frequency part | QDRII | Soft | Full Rate |  | Component | 1 Chip Select | up to 9 bits | any | Without ECC | Final | any | None
Stratix® V E (Vcc = 0.85V) | I3 | 300 | compatible with minimum frequency part | QDRII | Soft | Full Rate |  | Component | 1 Chip Select | up to 9 bits | any | Without ECC | Final | any | None
Stratix® V E (Vcc = 0.85V) | I3 | 300 | compatible with minimum frequency part | QDRII | Soft | Full Rate |  | Component | 1 Chip Select | up to 9 bits | any | Without ECC | Final | any | None
Stratix® V E (Vcc = 0.85V) | C4 | 267 | compatible with minimum frequency part | QDRII | Soft | Full Rate |  | Component | 1 Chip Select | up to 18 bits | any | Without ECC | Final | any | None
Stratix® V E (Vcc = 0.85V) | C4 | 267 | compatible with minimum frequency part | QDRII | Soft | Full Rate |  | Component | 1 Chip Select | up to 18 bits | any | Without ECC | Final | any | None
Stratix® V E (Vcc = 0.85V) | C4 | 267 | compatible with minimum frequency part | QDRII | Soft | Full Rate |  | Component | 1 Chip Select | up to 18 bits | any | Without ECC | Final | any | None
Stratix® V E (Vcc = 0.85V) | C4 | 267 | compatible with minimum frequency part | QDRII | Soft | Full Rate |  | Component | 1 Chip Select | up to 18 bits | any | Without ECC | Final | any | None
Stratix® V E (Vcc = 0.85V) | C4 | 250 | compatible with minimum frequency part | QDRII | Soft | Full Rate |  | Component | 1 Chip Select | up to 36 bits | any | Without ECC | Final | any | None
Stratix® V E (Vcc = 0.85V) | C4 | 250 | compatible with minimum frequency part | QDRII | Soft | Full Rate |  | Component | 1 Chip Select | up to 36 bits | any | Without ECC | Final | any | None
Stratix® V E (Vcc = 0.85V) | C4 | 250 | compatible with minimum frequency part | QDRII | Soft | Full Rate |  | Component | 1 Chip Select | up to 36 bits | any | Without ECC | Final | any | None
Stratix® V E (Vcc = 0.85V) | C4 | 250 | compatible with minimum frequency part | QDRII | Soft | Full Rate |  | Component | 1 Chip Select | up to 36 bits | any | Without ECC | Final | any | None
Stratix® V E (Vcc = 0.85V) | C4 | 267 | compatible with minimum frequency part | QDRII | Soft | Full Rate |  | Component | 1 Chip Select | up to 36 bits | any | Without ECC | Final | any | None
Stratix® V E (Vcc = 0.85V) | C4 | 267 | compatible with minimum frequency part | QDRII | Soft | Full Rate |  | Component | 1 Chip Select | up to 36 bits | any | Without ECC | Final | any | None
Stratix® V E (Vcc = 0.85V) | C4 | 267 | compatible with minimum frequency part | QDRII | Soft | Full Rate |  | Component | 1 Chip Select | up to 36 bits | any | Without ECC | Final | any | None
Stratix® V E (Vcc = 0.85V) | C4 | 267 | compatible with minimum frequency part | QDRII | Soft | Full Rate |  | Component | 1 Chip Select | up to 36 bits | any | Without ECC | Final | any | None
Stratix® V E (Vcc = 0.85V) | C4 | 250 | compatible with minimum frequency part | QDRII | Soft | Full Rate |  | Component | 1 Chip Select | up to 72 bits | any | Without ECC | Final | any | None
Stratix® V E (Vcc = 0.85V) | C4 | 250 | compatible with minimum frequency part | QDRII | Soft | Full Rate |  | Component | 1 Chip Select | up to 72 bits | any | Without ECC | Final | any | None
Stratix® V E (Vcc = 0.85V) | C4 | 250 | compatible with minimum frequency part | QDRII | Soft | Full Rate |  | Component | 1 Chip Select | up to 72 bits | any | Without ECC | Final | any | None
Stratix® V E (Vcc = 0.85V) | C4 | 250 | compatible with minimum frequency part | QDRII | Soft | Full Rate |  | Component | 1 Chip Select | up to 72 bits | any | Without ECC | Final | any | None
Stratix® V E (Vcc = 0.85V) | C4 | 250 | compatible with minimum frequency part | QDRII | Soft | Full Rate |  | Component | 1 Chip Select | up to 18 bits | any | Without ECC | Final | any | None
Stratix® V E (Vcc = 0.85V) | C4 | 250 | compatible with minimum frequency part | QDRII | Soft | Full Rate |  | Component | 1 Chip Select | up to 18 bits | any | Without ECC | Final | any | None
Stratix® V E (Vcc = 0.85V) | C4 | 250 | compatible with minimum frequency part | QDRII | Soft | Full Rate |  | Component | 1 Chip Select | up to 18 bits | any | Without ECC | Final | any | None
Stratix® V E (Vcc = 0.85V) | C4 | 250 | compatible with minimum frequency part | QDRII | Soft | Full Rate |  | Component | 1 Chip Select | up to 18 bits | any | Without ECC | Final | any | None
Stratix® V E (Vcc = 0.85V) | C4 | 267 | compatible with minimum frequency part | QDRII | Soft | Full Rate |  | Component | 1 Chip Select | up to 9 bits | any | Without ECC | Final | any | None
Stratix® V E (Vcc = 0.85V) | C4 | 267 | compatible with minimum frequency part | QDRII | Soft | Full Rate |  | Component | 1 Chip Select | up to 9 bits | any | Without ECC | Final | any | None
Stratix® V E (Vcc = 0.85V) | C4 | 267 | compatible with minimum frequency part | QDRII | Soft | Full Rate |  | Component | 1 Chip Select | up to 9 bits | any | Without ECC | Final | any | None
Stratix® V E (Vcc = 0.85V) | C4 | 267 | compatible with minimum frequency part | QDRII | Soft | Full Rate |  | Component | 1 Chip Select | up to 9 bits | any | Without ECC | Final | any | None
Stratix® V E (Vcc = 0.85V) | I4 | 250 | compatible with minimum frequency part | QDRII | Soft | Full Rate |  | Component | 1 Chip Select | up to 18 bits | any | Without ECC | Final | any | None
Stratix® V E (Vcc = 0.85V) | I4 | 250 | compatible with minimum frequency part | QDRII | Soft | Full Rate |  | Component | 1 Chip Select | up to 18 bits | any | Without ECC | Final | any | None
Stratix® V E (Vcc = 0.85V) | I4 | 250 | compatible with minimum frequency part | QDRII | Soft | Full Rate |  | Component | 1 Chip Select | up to 18 bits | any | Without ECC | Final | any | None
Stratix® V E (Vcc = 0.85V) | I4 | 250 | compatible with minimum frequency part | QDRII | Soft | Full Rate |  | Component | 1 Chip Select | up to 18 bits | any | Without ECC | Final | any | None
Stratix® V E (Vcc = 0.85V) | I4 | 250 | compatible with minimum frequency part | QDRII | Soft | Full Rate |  | Component | 1 Chip Select | up to 36 bits | any | Without ECC | Final | any | None
Stratix® V E (Vcc = 0.85V) | I4 | 250 | compatible with minimum frequency part | QDRII | Soft | Full Rate |  | Component | 1 Chip Select | up to 36 bits | any | Without ECC | Final | any | None
Stratix® V E (Vcc = 0.85V) | I4 | 250 | compatible with minimum frequency part | QDRII | Soft | Full Rate |  | Component | 1 Chip Select | up to 36 bits | any | Without ECC | Final | any | None
Stratix® V E (Vcc = 0.85V) | I4 | 250 | compatible with minimum frequency part | QDRII | Soft | Full Rate |  | Component | 1 Chip Select | up to 36 bits | any | Without ECC | Final | any | None
Stratix® V E (Vcc = 0.85V) | I4 | 250 | compatible with minimum frequency part | QDRII | Soft | Full Rate |  | Component | 1 Chip Select | up to 36 bits | any | Without ECC | Final | any | None
Stratix® V E (Vcc = 0.85V) | I4 | 250 | compatible with minimum frequency part | QDRII | Soft | Full Rate |  | Component | 1 Chip Select | up to 36 bits | any | Without ECC | Final | any | None
Stratix® V E (Vcc = 0.85V) | I4 | 250 | compatible with minimum frequency part | QDRII | Soft | Full Rate |  | Component | 1 Chip Select | up to 36 bits | any | Without ECC | Final | any | None
Stratix® V E (Vcc = 0.85V) | I4 | 250 | compatible with minimum frequency part | QDRII | Soft | Full Rate |  | Component | 1 Chip Select | up to 36 bits | any | Without ECC | Final | any | None
Stratix® V E (Vcc = 0.85V) | I4 | 250 | compatible with minimum frequency part | QDRII | Soft | Full Rate |  | Component | 1 Chip Select | up to 72 bits | any | Without ECC | Final | any | None
Stratix® V E (Vcc = 0.85V) | I4 | 250 | compatible with minimum frequency part | QDRII | Soft | Full Rate |  | Component | 1 Chip Select | up to 72 bits | any | Without ECC | Final | any | None
Stratix® V E (Vcc = 0.85V) | I4 | 250 | compatible with minimum frequency part | QDRII | Soft | Full Rate |  | Component | 1 Chip Select | up to 72 bits | any | Without ECC | Final | any | None
Stratix® V E (Vcc = 0.85V) | I4 | 250 | compatible with minimum frequency part | QDRII | Soft | Full Rate |  | Component | 1 Chip Select | up to 72 bits | any | Without ECC | Final | any | None
Stratix® V E (Vcc = 0.85V) | I4 | 250 | compatible with minimum frequency part | QDRII | Soft | Full Rate |  | Component | 1 Chip Select | up to 18 bits | any | Without ECC | Final | any | None
Stratix® V E (Vcc = 0.85V) | I4 | 250 | compatible with minimum frequency part | QDRII | Soft | Full Rate |  | Component | 1 Chip Select | up to 18 bits | any | Without ECC | Final | any | None
Stratix® V E (Vcc = 0.85V) | I4 | 250 | compatible with minimum frequency part | QDRII | Soft | Full Rate |  | Component | 1 Chip Select | up to 18 bits | any | Without ECC | Final | any | None
Stratix® V E (Vcc = 0.85V) | I4 | 250 | compatible with minimum frequency part | QDRII | Soft | Full Rate |  | Component | 1 Chip Select | up to 18 bits | any | Without ECC | Final | any | None
Stratix® V E (Vcc = 0.85V) | I4 | 250 | compatible with minimum frequency part | QDRII | Soft | Full Rate |  | Component | 1 Chip Select | up to 9 bits | any | Without ECC | Final | any | None
Stratix® V E (Vcc = 0.85V) | I4 | 250 | compatible with minimum frequency part | QDRII | Soft | Full Rate |  | Component | 1 Chip Select | up to 9 bits | any | Without ECC | Final | any | None
Stratix® V E (Vcc = 0.85V) | I4 | 250 | compatible with minimum frequency part | QDRII | Soft | Full Rate |  | Component | 1 Chip Select | up to 9 bits | any | Without ECC | Final | any | None
Stratix® V E (Vcc = 0.85V) | I4 | 250 | compatible with minimum frequency part | QDRII | Soft | Full Rate |  | Component | 1 Chip Select | up to 9 bits | any | Without ECC | Final | any | None
Stratix® V E (Vcc = 0.85V) | M4 | 267 | compatible with minimum frequency part | QDRII | Soft | Full Rate |  | Component | 1 Chip Select | up to 18 bits | any | Without ECC | Final | any | None
Stratix® V E (Vcc = 0.85V) | M4 | 267 | compatible with minimum frequency part | QDRII | Soft | Full Rate |  | Component | 1 Chip Select | up to 18 bits | any | Without ECC | Final | any | None
Stratix® V E (Vcc = 0.85V) | M4 | 267 | compatible with minimum frequency part | QDRII | Soft | Full Rate |  | Component | 1 Chip Select | up to 18 bits | any | Without ECC | Final | any | None
Stratix® V E (Vcc = 0.85V) | M4 | 267 | compatible with minimum frequency part | QDRII | Soft | Full Rate |  | Component | 1 Chip Select | up to 18 bits | any | Without ECC | Final | any | None
Stratix® V E (Vcc = 0.85V) | M4 | 250 | compatible with minimum frequency part | QDRII | Soft | Full Rate |  | Component | 1 Chip Select | up to 36 bits | any | Without ECC | Final | any | None
Stratix® V E (Vcc = 0.85V) | M4 | 250 | compatible with minimum frequency part | QDRII | Soft | Full Rate |  | Component | 1 Chip Select | up to 36 bits | any | Without ECC | Final | any | None
Stratix® V E (Vcc = 0.85V) | M4 | 250 | compatible with minimum frequency part | QDRII | Soft | Full Rate |  | Component | 1 Chip Select | up to 36 bits | any | Without ECC | Final | any | None
Stratix® V E (Vcc = 0.85V) | M4 | 250 | compatible with minimum frequency part | QDRII | Soft | Full Rate |  | Component | 1 Chip Select | up to 36 bits | any | Without ECC | Final | any | None
Stratix® V E (Vcc = 0.85V) | M4 | 267 | compatible with minimum frequency part | QDRII | Soft | Full Rate |  | Component | 1 Chip Select | up to 36 bits | any | Without ECC | Final | any | None
Stratix® V E (Vcc = 0.85V) | M4 | 267 | compatible with minimum frequency part | QDRII | Soft | Full Rate |  | Component | 1 Chip Select | up to 36 bits | any | Without ECC | Final | any | None
Stratix® V E (Vcc = 0.85V) | M4 | 267 | compatible with minimum frequency part | QDRII | Soft | Full Rate |  | Component | 1 Chip Select | up to 36 bits | any | Without ECC | Final | any | None
Stratix® V E (Vcc = 0.85V) | M4 | 267 | compatible with minimum frequency part | QDRII | Soft | Full Rate |  | Component | 1 Chip Select | up to 36 bits | any | Without ECC | Final | any | None
Stratix® V E (Vcc = 0.85V) | M4 | 250 | compatible with minimum frequency part | QDRII | Soft | Full Rate |  | Component | 1 Chip Select | up to 72 bits | any | Without ECC | Final | any | None
Stratix® V E (Vcc = 0.85V) | M4 | 250 | compatible with minimum frequency part | QDRII | Soft | Full Rate |  | Component | 1 Chip Select | up to 72 bits | any | Without ECC | Final | any | None
Stratix® V E (Vcc = 0.85V) | M4 | 250 | compatible with minimum frequency part | QDRII | Soft | Full Rate |  | Component | 1 Chip Select | up to 72 bits | any | Without ECC | Final | any | None
Stratix® V E (Vcc = 0.85V) | M4 | 250 | compatible with minimum frequency part | QDRII | Soft | Full Rate |  | Component | 1 Chip Select | up to 72 bits | any | Without ECC | Final | any | None
Stratix® V E (Vcc = 0.85V) | M4 | 250 | compatible with minimum frequency part | QDRII | Soft | Full Rate |  | Component | 1 Chip Select | up to 18 bits | any | Without ECC | Final | any | None
Stratix® V E (Vcc = 0.85V) | M4 | 250 | compatible with minimum frequency part | QDRII | Soft | Full Rate |  | Component | 1 Chip Select | up to 18 bits | any | Without ECC | Final | any | None
Stratix® V E (Vcc = 0.85V) | M4 | 250 | compatible with minimum frequency part | QDRII | Soft | Full Rate |  | Component | 1 Chip Select | up to 18 bits | any | Without ECC | Final | any | None
Stratix® V E (Vcc = 0.85V) | M4 | 250 | compatible with minimum frequency part | QDRII | Soft | Full Rate |  | Component | 1 Chip Select | up to 18 bits | any | Without ECC | Final | any | None
Stratix® V E (Vcc = 0.85V) | M4 | 267 | compatible with minimum frequency part | QDRII | Soft | Full Rate |  | Component | 1 Chip Select | up to 9 bits | any | Without ECC | Final | any | None
Stratix® V E (Vcc = 0.85V) | M4 | 267 | compatible with minimum frequency part | QDRII | Soft | Full Rate |  | Component | 1 Chip Select | up to 9 bits | any | Without ECC | Final | any | None
Stratix® V E (Vcc = 0.85V) | M4 | 267 | compatible with minimum frequency part | QDRII | Soft | Full Rate |  | Component | 1 Chip Select | up to 9 bits | any | Without ECC | Final | any | None
Stratix® V E (Vcc = 0.85V) | M4 | 267 | compatible with minimum frequency part | QDRII | Soft | Full Rate |  | Component | 1 Chip Select | up to 9 bits | any | Without ECC | Final | any | None
Stratix® V E (Vcc = 0.85V) | C2L | 300 | compatible with minimum frequency part | QDRII | Soft | Full Rate |  | Component | 1 Chip Select | up to 18 bits | any | Without ECC | Final | any | None
Stratix® V E (Vcc = 0.85V) | C2L | 300 | compatible with minimum frequency part | QDRII | Soft | Full Rate |  | Component | 1 Chip Select | up to 18 bits | any | Without ECC | Final | any | None
Stratix® V E (Vcc = 0.85V) | C2L | 300 | compatible with minimum frequency part | QDRII | Soft | Full Rate |  | Component | 1 Chip Select | up to 18 bits | any | Without ECC | Final | any | None
Stratix® V E (Vcc = 0.85V) | C2L | 300 | compatible with minimum frequency part | QDRII | Soft | Full Rate |  | Component | 1 Chip Select | up to 18 bits | any | Without ECC | Final | any | None
Stratix® V E (Vcc = 0.85V) | C2L | 300 | compatible with minimum frequency part | QDRII | Soft | Full Rate |  | Component | 1 Chip Select | up to 36 bits | any | Without ECC | Final | any | None
Stratix® V E (Vcc = 0.85V) | C2L | 300 | compatible with minimum frequency part | QDRII | Soft | Full Rate |  | Component | 1 Chip Select | up to 36 bits | any | Without ECC | Final | any | None
Stratix® V E (Vcc = 0.85V) | C2L | 300 | compatible with minimum frequency part | QDRII | Soft | Full Rate |  | Component | 1 Chip Select | up to 36 bits | any | Without ECC | Final | any | None
Stratix® V E (Vcc = 0.85V) | C2L | 300 | compatible with minimum frequency part | QDRII | Soft | Full Rate |  | Component | 1 Chip Select | up to 36 bits | any | Without ECC | Final | any | None
Stratix® V E (Vcc = 0.85V) | C2L | 300 | compatible with minimum frequency part | QDRII | Soft | Full Rate |  | Component | 1 Chip Select | up to 36 bits | any | Without ECC | Final | any | None
Stratix® V E (Vcc = 0.85V) | C2L | 300 | compatible with minimum frequency part | QDRII | Soft | Full Rate |  | Component | 1 Chip Select | up to 36 bits | any | Without ECC | Final | any | None
Stratix® V E (Vcc = 0.85V) | C2L | 300 | compatible with minimum frequency part | QDRII | Soft | Full Rate |  | Component | 1 Chip Select | up to 36 bits | any | Without ECC | Final | any | None
Stratix® V E (Vcc = 0.85V) | C2L | 300 | compatible with minimum frequency part | QDRII | Soft | Full Rate |  | Component | 1 Chip Select | up to 36 bits | any | Without ECC | Final | any | None
Stratix® V E (Vcc = 0.85V) | C2L | 300 | compatible with minimum frequency part | QDRII | Soft | Full Rate |  | Component | 1 Chip Select | up to 72 bits | any | Without ECC | Final | any | None
Stratix® V E (Vcc = 0.85V) | C2L | 300 | compatible with minimum frequency part | QDRII | Soft | Full Rate |  | Component | 1 Chip Select | up to 72 bits | any | Without ECC | Final | any | None
Stratix® V E (Vcc = 0.85V) | C2L | 300 | compatible with minimum frequency part | QDRII | Soft | Full Rate |  | Component | 1 Chip Select | up to 72 bits | any | Without ECC | Final | any | None
Stratix® V E (Vcc = 0.85V) | C2L | 300 | compatible with minimum frequency part | QDRII | Soft | Full Rate |  | Component | 1 Chip Select | up to 72 bits | any | Without ECC | Final | any | None
Stratix® V E (Vcc = 0.85V) | C2L | 300 | compatible with minimum frequency part | QDRII | Soft | Full Rate |  | Component | 1 Chip Select | up to 18 bits | any | Without ECC | Final | any | None
Stratix® V E (Vcc = 0.85V) | C2L | 300 | compatible with minimum frequency part | QDRII | Soft | Full Rate |  | Component | 1 Chip Select | up to 18 bits | any | Without ECC | Final | any | None
Stratix® V E (Vcc = 0.85V) | C2L | 300 | compatible with minimum frequency part | QDRII | Soft | Full Rate |  | Component | 1 Chip Select | up to 18 bits | any | Without ECC | Final | any | None
Stratix® V E (Vcc = 0.85V) | C2L | 300 | compatible with minimum frequency part | QDRII | Soft | Full Rate |  | Component | 1 Chip Select | up to 18 bits | any | Without ECC | Final | any | None
Stratix® V E (Vcc = 0.85V) | C2L | 300 | compatible with minimum frequency part | QDRII | Soft | Full Rate |  | Component | 1 Chip Select | up to 9 bits | any | Without ECC | Final | any | None
Stratix® V E (Vcc = 0.85V) | C2L | 300 | compatible with minimum frequency part | QDRII | Soft | Full Rate |  | Component | 1 Chip Select | up to 9 bits | any | Without ECC | Final | any | None
Stratix® V E (Vcc = 0.85V) | C2L | 300 | compatible with minimum frequency part | QDRII | Soft | Full Rate |  | Component | 1 Chip Select | up to 9 bits | any | Without ECC | Final | any | None
Stratix® V E (Vcc = 0.85V) | C2L | 300 | compatible with minimum frequency part | QDRII | Soft | Full Rate |  | Component | 1 Chip Select | up to 9 bits | any | Without ECC | Final | any | None
Stratix® V E (Vcc = 0.85V) | I2L | 300 | compatible with minimum frequency part | QDRII | Soft | Full Rate |  | Component | 1 Chip Select | up to 18 bits | any | Without ECC | Final | any | None
Stratix® V E (Vcc = 0.85V) | I2L | 300 | compatible with minimum frequency part | QDRII | Soft | Full Rate |  | Component | 1 Chip Select | up to 18 bits | any | Without ECC | Final | any | None
Stratix® V E (Vcc = 0.85V) | I2L | 300 | compatible with minimum frequency part | QDRII | Soft | Full Rate |  | Component | 1 Chip Select | up to 18 bits | any | Without ECC | Final | any | None
Stratix® V E (Vcc = 0.85V) | I2L | 300 | compatible with minimum frequency part | QDRII | Soft | Full Rate |  | Component | 1 Chip Select | up to 18 bits | any | Without ECC | Final | any | None
Stratix® V E (Vcc = 0.85V) | I2L | 300 | compatible with minimum frequency part | QDRII | Soft | Full Rate |  | Component | 1 Chip Select | up to 36 bits | any | Without ECC | Final | any | None
Stratix® V E (Vcc = 0.85V) | I2L | 300 | compatible with minimum frequency part | QDRII | Soft | Full Rate |  | Component | 1 Chip Select | up to 36 bits | any | Without ECC | Final | any | None
Stratix® V E (Vcc = 0.85V) | I2L | 300 | compatible with minimum frequency part | QDRII | Soft | Full Rate |  | Component | 1 Chip Select | up to 36 bits | any | Without ECC | Final | any | None
Stratix® V E (Vcc = 0.85V) | I2L | 300 | compatible with minimum frequency part | QDRII | Soft | Full Rate |  | Component | 1 Chip Select | up to 36 bits | any | Without ECC | Final | any | None
Stratix® V E (Vcc = 0.85V) | I2L | 300 | compatible with minimum frequency part | QDRII | Soft | Full Rate |  | Component | 1 Chip Select | up to 36 bits | any | Without ECC | Final | any | None
Stratix® V E (Vcc = 0.85V) | I2L | 300 | compatible with minimum frequency part | QDRII | Soft | Full Rate |  | Component | 1 Chip Select | up to 36 bits | any | Without ECC | Final | any | None
Stratix® V E (Vcc = 0.85V) | I2L | 300 | compatible with minimum frequency part | QDRII | Soft | Full Rate |  | Component | 1 Chip Select | up to 36 bits | any | Without ECC | Final | any | None
Stratix® V E (Vcc = 0.85V) | I2L | 300 | compatible with minimum frequency part | QDRII | Soft | Full Rate |  | Component | 1 Chip Select | up to 36 bits | any | Without ECC | Final | any | None
Stratix® V E (Vcc = 0.85V) | I2L | 300 | compatible with minimum frequency part | QDRII | Soft | Full Rate |  | Component | 1 Chip Select | up to 72 bits | any | Without ECC | Final | any | None
Stratix® V E (Vcc = 0.85V) | I2L | 300 | compatible with minimum frequency part | QDRII | Soft | Full Rate |  | Component | 1 Chip Select | up to 72 bits | any | Without ECC | Final | any | None
Stratix® V E (Vcc = 0.85V) | I2L | 300 | compatible with minimum frequency part | QDRII | Soft | Full Rate |  | Component | 1 Chip Select | up to 72 bits | any | Without ECC | Final | any | None
Stratix® V E (Vcc = 0.85V) | I2L | 300 | compatible with minimum frequency part | QDRII | Soft | Full Rate |  | Component | 1 Chip Select | up to 72 bits | any | Without ECC | Final | any | None
Stratix® V E (Vcc = 0.85V) | I2L | 300 | compatible with minimum frequency part | QDRII | Soft | Full Rate |  | Component | 1 Chip Select | up to 18 bits | any | Without ECC | Final | any | None
Stratix® V E (Vcc = 0.85V) | I2L | 300 | compatible with minimum frequency part | QDRII | Soft | Full Rate |  | Component | 1 Chip Select | up to 18 bits | any | Without ECC | Final | any | None
Stratix® V E (Vcc = 0.85V) | I2L | 300 | compatible with minimum frequency part | QDRII | Soft | Full Rate |  | Component | 1 Chip Select | up to 18 bits | any | Without ECC | Final | any | None
Stratix® V E (Vcc = 0.85V) | I2L | 300 | compatible with minimum frequency part | QDRII | Soft | Full Rate |  | Component | 1 Chip Select | up to 18 bits | any | Without ECC | Final | any | None
Stratix® V E (Vcc = 0.85V) | I2L | 300 | compatible with minimum frequency part | QDRII | Soft | Full Rate |  | Component | 1 Chip Select | up to 9 bits | any | Without ECC | Final | any | None
Stratix® V E (Vcc = 0.85V) | I2L | 300 | compatible with minimum frequency part | QDRII | Soft | Full Rate |  | Component | 1 Chip Select | up to 9 bits | any | Without ECC | Final | any | None
Stratix® V E (Vcc = 0.85V) | I2L | 300 | compatible with minimum frequency part | QDRII | Soft | Full Rate |  | Component | 1 Chip Select | up to 9 bits | any | Without ECC | Final | any | None
Stratix® V E (Vcc = 0.85V) | I2L | 300 | compatible with minimum frequency part | QDRII | Soft | Full Rate |  | Component | 1 Chip Select | up to 9 bits | any | Without ECC | Final | any | None
Stratix® V E (Vcc = 0.85V) | C3L | 300 | compatible with minimum frequency part | QDRII | Soft | Full Rate |  | Component | 1 Chip Select | up to 18 bits | any | Without ECC | Final | any | None
Stratix® V E (Vcc = 0.85V) | C3L | 300 | compatible with minimum frequency part | QDRII | Soft | Full Rate |  | Component | 1 Chip Select | up to 18 bits | any | Without ECC | Final | any | None
Stratix® V E (Vcc = 0.85V) | C3L | 300 | compatible with minimum frequency part | QDRII | Soft | Full Rate |  | Component | 1 Chip Select | up to 18 bits | any | Without ECC | Final | any | None
Stratix® V E (Vcc = 0.85V) | C3L | 300 | compatible with minimum frequency part | QDRII | Soft | Full Rate |  | Component | 1 Chip Select | up to 18 bits | any | Without ECC | Final | any | None
Stratix® V E (Vcc = 0.85V) | C3L | 267 | compatible with minimum frequency part | QDRII | Soft | Full Rate |  | Component | 1 Chip Select | up to 36 bits | any | Without ECC | Final | any | None
Stratix® V E (Vcc = 0.85V) | C3L | 267 | compatible with minimum frequency part | QDRII | Soft | Full Rate |  | Component | 1 Chip Select | up to 36 bits | any | Without ECC | Final | any | None
Stratix® V E (Vcc = 0.85V) | C3L | 267 | compatible with minimum frequency part | QDRII | Soft | Full Rate |  | Component | 1 Chip Select | up to 36 bits | any | Without ECC | Final | any | None
Stratix® V E (Vcc = 0.85V) | C3L | 267 | compatible with minimum frequency part | QDRII | Soft | Full Rate |  | Component | 1 Chip Select | up to 36 bits | any | Without ECC | Final | any | None
Stratix® V E (Vcc = 0.85V) | C3L | 300 | compatible with minimum frequency part | QDRII | Soft | Full Rate |  | Component | 1 Chip Select | up to 36 bits | any | Without ECC | Final | any | None
Stratix® V E (Vcc = 0.85V) | C3L | 300 | compatible with minimum frequency part | QDRII | Soft | Full Rate |  | Component | 1 Chip Select | up to 36 bits | any | Without ECC | Final | any | None
Stratix® V E (Vcc = 0.85V) | C3L | 300 | compatible with minimum frequency part | QDRII | Soft | Full Rate |  | Component | 1 Chip Select | up to 36 bits | any | Without ECC | Final | any | None
Stratix® V E (Vcc = 0.85V) | C3L | 300 | compatible with minimum frequency part | QDRII | Soft | Full Rate |  | Component | 1 Chip Select | up to 36 bits | any | Without ECC | Final | any | None
Stratix® V E (Vcc = 0.85V) | C3L | 267 | compatible with minimum frequency part | QDRII | Soft | Full Rate |  | Component | 1 Chip Select | up to 72 bits | any | Without ECC | Final | any | None
Stratix® V E (Vcc = 0.85V) | C3L | 267 | compatible with minimum frequency part | QDRII | Soft | Full Rate |  | Component | 1 Chip Select | up to 72 bits | any | Without ECC | Final | any | None
Stratix® V E (Vcc = 0.85V) | C3L | 267 | compatible with minimum frequency part | QDRII | Soft | Full Rate |  | Component | 1 Chip Select | up to 72 bits | any | Without ECC | Final | any | None
Stratix® V E (Vcc = 0.85V) | C3L | 267 | compatible with minimum frequency part | QDRII | Soft | Full Rate |  | Component | 1 Chip Select | up to 72 bits | any | Without ECC | Final | any | None
Stratix® V E (Vcc = 0.85V) | C3L | 267 | compatible with minimum frequency part | QDRII | Soft | Full Rate |  | Component | 1 Chip Select | up to 18 bits | any | Without ECC | Final | any | None
Stratix® V E (Vcc = 0.85V) | C3L | 267 | compatible with minimum frequency part | QDRII | Soft | Full Rate |  | Component | 1 Chip Select | up to 18 bits | any | Without ECC | Final | any | None
Stratix® V E (Vcc = 0.85V) | C3L | 267 | compatible with minimum frequency part | QDRII | Soft | Full Rate |  | Component | 1 Chip Select | up to 18 bits | any | Without ECC | Final | any | None
Stratix® V E (Vcc = 0.85V) | C3L | 267 | compatible with minimum frequency part | QDRII | Soft | Full Rate |  | Component | 1 Chip Select | up to 18 bits | any | Without ECC | Final | any | None
Stratix® V E (Vcc = 0.85V) | C3L | 300 | compatible with minimum frequency part | QDRII | Soft | Full Rate |  | Component | 1 Chip Select | up to 9 bits | any | Without ECC | Final | any | None
Stratix® V E (Vcc = 0.85V) | C3L | 300 | compatible with minimum frequency part | QDRII | Soft | Full Rate |  | Component | 1 Chip Select | up to 9 bits | any | Without ECC | Final | any | None
Stratix® V E (Vcc = 0.85V) | C3L | 300 | compatible with minimum frequency part | QDRII | Soft | Full Rate |  | Component | 1 Chip Select | up to 9 bits | any | Without ECC | Final | any | None
Stratix® V E (Vcc = 0.85V) | C3L | 300 | compatible with minimum frequency part | QDRII | Soft | Full Rate |  | Component | 1 Chip Select | up to 9 bits | any | Without ECC | Final | any | None
Stratix® V E (Vcc = 0.85V) | I3L | 300 | compatible with minimum frequency part | QDRII | Soft | Full Rate |  | Component | 1 Chip Select | up to 18 bits | any | Without ECC | Final | any | None
Stratix® V E (Vcc = 0.85V) | I3L | 300 | compatible with minimum frequency part | QDRII | Soft | Full Rate |  | Component | 1 Chip Select | up to 18 bits | any | Without ECC | Final | any | None
Stratix® V E (Vcc = 0.85V) | I3L | 300 | compatible with minimum frequency part | QDRII | Soft | Full Rate |  | Component | 1 Chip Select | up to 18 bits | any | Without ECC | Final | any | None
Stratix® V E (Vcc = 0.85V) | I3L | 300 | compatible with minimum frequency part | QDRII | Soft | Full Rate |  | Component | 1 Chip Select | up to 18 bits | any | Without ECC | Final | any | None
Stratix® V E (Vcc = 0.85V) | I3L | 267 | compatible with minimum frequency part | QDRII | Soft | Full Rate |  | Component | 1 Chip Select | up to 36 bits | any | Without ECC | Final | any | None
Stratix® V E (Vcc = 0.85V) | I3L | 267 | compatible with minimum frequency part | QDRII | Soft | Full Rate |  | Component | 1 Chip Select | up to 36 bits | any | Without ECC | Final | any | None
Stratix® V E (Vcc = 0.85V) | I3L | 267 | compatible with minimum frequency part | QDRII | Soft | Full Rate |  | Component | 1 Chip Select | up to 36 bits | any | Without ECC | Final | any | None
Stratix® V E (Vcc = 0.85V) | I3L | 267 | compatible with minimum frequency part | QDRII | Soft | Full Rate |  | Component | 1 Chip Select | up to 36 bits | any | Without ECC | Final | any | None
Stratix® V E (Vcc = 0.85V) | I3L | 300 | compatible with minimum frequency part | QDRII | Soft | Full Rate |  | Component | 1 Chip Select | up to 36 bits | any | Without ECC | Final | any | None
Stratix® V E (Vcc = 0.85V) | I3L | 300 | compatible with minimum frequency part | QDRII | Soft | Full Rate |  | Component | 1 Chip Select | up to 36 bits | any | Without ECC | Final | any | None
Stratix® V E (Vcc = 0.85V) | I3L | 300 | compatible with minimum frequency part | QDRII | Soft | Full Rate |  | Component | 1 Chip Select | up to 36 bits | any | Without ECC | Final | any | None
Stratix® V E (Vcc = 0.85V) | I3L | 300 | compatible with minimum frequency part | QDRII | Soft | Full Rate |  | Component | 1 Chip Select | up to 36 bits | any | Without ECC | Final | any | None
Stratix® V E (Vcc = 0.85V) | I3L | 267 | compatible with minimum frequency part | QDRII | Soft | Full Rate |  | Component | 1 Chip Select | up to 72 bits | any | Without ECC | Final | any | None
Stratix® V E (Vcc = 0.85V) | I3L | 267 | compatible with minimum frequency part | QDRII | Soft | Full Rate |  | Component | 1 Chip Select | up to 72 bits | any | Without ECC | Final | any | None
Stratix® V E (Vcc = 0.85V) | I3L | 267 | compatible with minimum frequency part | QDRII | Soft | Full Rate |  | Component | 1 Chip Select | up to 72 bits | any | Without ECC | Final | any | None
Stratix® V E (Vcc = 0.85V) | I3L | 267 | compatible with minimum frequency part | QDRII | Soft | Full Rate |  | Component | 1 Chip Select | up to 72 bits | any | Without ECC | Final | any | None
Stratix® V E (Vcc = 0.85V) | I3L | 267 | compatible with minimum frequency part | QDRII | Soft | Full Rate |  | Component | 1 Chip Select | up to 18 bits | any | Without ECC | Final | any | None
Stratix® V E (Vcc = 0.85V) | I3L | 267 | compatible with minimum frequency part | QDRII | Soft | Full Rate |  | Component | 1 Chip Select | up to 18 bits | any | Without ECC | Final | any | None
Stratix® V E (Vcc = 0.85V) | I3L | 267 | compatible with minimum frequency part | QDRII | Soft | Full Rate |  | Component | 1 Chip Select | up to 18 bits | any | Without ECC | Final | any | None
Stratix® V E (Vcc = 0.85V) | I3L | 267 | compatible with minimum frequency part | QDRII | Soft | Full Rate |  | Component | 1 Chip Select | up to 18 bits | any | Without ECC | Final | any | None
Stratix® V E (Vcc = 0.85V) | I3L | 300 | compatible with minimum frequency part | QDRII | Soft | Full Rate |  | Component | 1 Chip Select | up to 9 bits | any | Without ECC | Final | any | None
Stratix® V E (Vcc = 0.85V) | I3L | 300 | compatible with minimum frequency part | QDRII | Soft | Full Rate |  | Component | 1 Chip Select | up to 9 bits | any | Without ECC | Final | any | None
Stratix® V E (Vcc = 0.85V) | I3L | 300 | compatible with minimum frequency part | QDRII | Soft | Full Rate |  | Component | 1 Chip Select | up to 9 bits | any | Without ECC | Final | any | None
Stratix® V E (Vcc = 0.85V) | I3L | 300 | compatible with minimum frequency part | QDRII | Soft | Full Rate |  | Component | 1 Chip Select | up to 9 bits | any | Without ECC | Final | any | None
Stratix® V E (Vcc = 0.9V) | I3YY | 300 | compatible with minimum frequency part | QDRII | Soft | Full Rate |  | Component | 1 Chip Select | up to 18 bits | any | Without ECC | Final | any | None
Stratix® V E (Vcc = 0.9V) | I3YY | 300 | compatible with minimum frequency part | QDRII | Soft | Full Rate |  | Component | 1 Chip Select | up to 18 bits | any | Without ECC | Final | any | None
Stratix® V E (Vcc = 0.9V) | I3YY | 300 | compatible with minimum frequency part | QDRII | Soft | Full Rate |  | Component | 1 Chip Select | up to 18 bits | any | Without ECC | Final | any | None
Stratix® V E (Vcc = 0.9V) | I3YY | 300 | compatible with minimum frequency part | QDRII | Soft | Full Rate |  | Component | 1 Chip Select | up to 18 bits | any | Without ECC | Final | any | None
Stratix® V E (Vcc = 0.9V) | I3YY | 267 | compatible with minimum frequency part | QDRII | Soft | Full Rate |  | Component | 1 Chip Select | up to 36 bits | any | Without ECC | Final | any | None
Stratix® V E (Vcc = 0.9V) | I3YY | 267 | compatible with minimum frequency part | QDRII | Soft | Full Rate |  | Component | 1 Chip Select | up to 36 bits | any | Without ECC | Final | any | None
Stratix® V E (Vcc = 0.9V) | I3YY | 267 | compatible with minimum frequency part | QDRII | Soft | Full Rate |  | Component | 1 Chip Select | up to 36 bits | any | Without ECC | Final | any | None
Stratix® V E (Vcc = 0.9V) | I3YY | 267 | compatible with minimum frequency part | QDRII | Soft | Full Rate |  | Component | 1 Chip Select | up to 36 bits | any | Without ECC | Final | any | None
Stratix® V E (Vcc = 0.9V) | I3YY | 300 | compatible with minimum frequency part | QDRII | Soft | Full Rate |  | Component | 1 Chip Select | up to 36 bits | any | Without ECC | Final | any | None
Stratix® V E (Vcc = 0.9V) | I3YY | 300 | compatible with minimum frequency part | QDRII | Soft | Full Rate |  | Component | 1 Chip Select | up to 36 bits | any | Without ECC | Final | any | None
Stratix® V E (Vcc = 0.9V) | I3YY | 300 | compatible with minimum frequency part | QDRII | Soft | Full Rate |  | Component | 1 Chip Select | up to 36 bits | any | Without ECC | Final | any | None
Stratix® V E (Vcc = 0.9V) | I3YY | 300 | compatible with minimum frequency part | QDRII | Soft | Full Rate |  | Component | 1 Chip Select | up to 36 bits | any | Without ECC | Final | any | None
Stratix® V E (Vcc = 0.9V) | I3YY | 267 | compatible with minimum frequency part | QDRII | Soft | Full Rate |  | Component | 1 Chip Select | up to 72 bits | any | Without ECC | Final | any | None
Stratix® V E (Vcc = 0.9V) | I3YY | 267 | compatible with minimum frequency part | QDRII | Soft | Full Rate |  | Component | 1 Chip Select | up to 72 bits | any | Without ECC | Final | any | None
Stratix® V E (Vcc = 0.9V) | I3YY | 267 | compatible with minimum frequency part | QDRII | Soft | Full Rate |  | Component | 1 Chip Select | up to 72 bits | any | Without ECC | Final | any | None
Stratix® V E (Vcc = 0.9V) | I3YY | 267 | compatible with minimum frequency part | QDRII | Soft | Full Rate |  | Component | 1 Chip Select | up to 72 bits | any | Without ECC | Final | any | None
Stratix® V E (Vcc = 0.9V) | I3YY | 267 | compatible with minimum frequency part | QDRII | Soft | Full Rate |  | Component | 1 Chip Select | up to 18 bits | any | Without ECC | Final | any | None
Stratix® V E (Vcc = 0.9V) | I3YY | 267 | compatible with minimum frequency part | QDRII | Soft | Full Rate |  | Component | 1 Chip Select | up to 18 bits | any | Without ECC | Final | any | None
Stratix® V E (Vcc = 0.9V) | I3YY | 267 | compatible with minimum frequency part | QDRII | Soft | Full Rate |  | Component | 1 Chip Select | up to 18 bits | any | Without ECC | Final | any | None
Stratix® V E (Vcc = 0.9V) | I3YY | 267 | compatible with minimum frequency part | QDRII | Soft | Full Rate |  | Component | 1 Chip Select | up to 18 bits | any | Without ECC | Final | any | None
Stratix® V E (Vcc = 0.9V) | I3YY | 300 | compatible with minimum frequency part | QDRII | Soft | Full Rate |  | Component | 1 Chip Select | up to 9 bits | any | Without ECC | Final | any | None
Stratix® V E (Vcc = 0.9V) | I3YY | 300 | compatible with minimum frequency part | QDRII | Soft | Full Rate |  | Component | 1 Chip Select | up to 9 bits | any | Without ECC | Final | any | None
Stratix® V E (Vcc = 0.9V) | I3YY | 300 | compatible with minimum frequency part | QDRII | Soft | Full Rate |  | Component | 1 Chip Select | up to 9 bits | any | Without ECC | Final | any | None
Stratix® V E (Vcc = 0.9V) | I3YY | 300 | compatible with minimum frequency part | QDRII | Soft | Full Rate |  | Component | 1 Chip Select | up to 9 bits | any | Without ECC | Final | any | None
Stratix® V E (Vcc = 0.9V) | C1 | 300 | compatible with minimum frequency part | QDRII+ | Soft | Full Rate |  | Component | 1 Chip Select | up to 36 bits | any | Without ECC | Final | any | None
Stratix® V E (Vcc = 0.9V) | C1 | 300 | compatible with minimum frequency part | QDRII+ | Soft | Full Rate |  | Component | 1 Chip Select | up to 36 bits | any | Without ECC | Final | any | None
Stratix® V E (Vcc = 0.9V) | C1 | 300 | compatible with minimum frequency part | QDRII+ | Soft | Full Rate |  | Component | 1 Chip Select | up to 36 bits | any | Without ECC | Final | any | None
Stratix® V E (Vcc = 0.9V) | C1 | 300 | compatible with minimum frequency part | QDRII+ | Soft | Full Rate |  | Component | 1 Chip Select | up to 36 bits | any | Without ECC | Final | any | None
Stratix® V E (Vcc = 0.9V) | C1 | 300 | compatible with minimum frequency part | QDRII+ | Soft | Full Rate |  | Component | 1 Chip Select | up to 72 bits | any | Without ECC | Final | any | None
Stratix® V E (Vcc = 0.9V) | C1 | 300 | compatible with minimum frequency part | QDRII+ | Soft | Full Rate |  | Component | 1 Chip Select | up to 72 bits | any | Without ECC | Final | any | None
Stratix® V E (Vcc = 0.9V) | C1 | 300 | compatible with minimum frequency part | QDRII+ | Soft | Full Rate |  | Component | 1 Chip Select | up to 18 bits | any | Without ECC | Final | any | None
Stratix® V E (Vcc = 0.9V) | C1 | 300 | compatible with minimum frequency part | QDRII+ | Soft | Full Rate |  | Component | 1 Chip Select | up to 18 bits | any | Without ECC | Final | any | None
Stratix® V E (Vcc = 0.9V) | C1 | 300 | compatible with minimum frequency part | QDRII+ | Soft | Full Rate |  | Component | 1 Chip Select | up to 9 bits | any | Without ECC | Final | any | None
Stratix® V E (Vcc = 0.9V) | C1 | 300 | compatible with minimum frequency part | QDRII+ | Soft | Full Rate |  | Component | 1 Chip Select | up to 9 bits | any | Without ECC | Final | any | None
Stratix® V E (Vcc = 0.9V) | C1 | 300 | compatible with minimum frequency part | QDRII+ | Soft | Full Rate |  | Component | 1 Chip Select | up to 18 bits | any | Without ECC | Final | any | None
Stratix® V E (Vcc = 0.9V) | C1 | 300 | compatible with minimum frequency part | QDRII+ | Soft | Full Rate |  | Component | 1 Chip Select | up to 18 bits | any | Without ECC | Final | any | None
Stratix® V E (Vcc = 0.9V) | C1 | 300 | compatible with minimum frequency part | QDRII+ | Soft | Full Rate |  | Component | 1 Chip Select | up to 36 bits | any | Without ECC | Final | any | None
Stratix® V E (Vcc = 0.9V) | C1 | 300 | compatible with minimum frequency part | QDRII+ | Soft | Full Rate |  | Component | 1 Chip Select | up to 36 bits | any | Without ECC | Final | any | None
Stratix® V E (Vcc = 0.9V) | C1 | 300 | compatible with minimum frequency part | QDRII+ | Soft | Full Rate |  | Component | 1 Chip Select | up to 36 bits | any | Without ECC | Final | any | None
Stratix® V E (Vcc = 0.9V) | C1 | 300 | compatible with minimum frequency part | QDRII+ | Soft | Full Rate |  | Component | 1 Chip Select | up to 36 bits | any | Without ECC | Final | any | None
Stratix® V E (Vcc = 0.9V) | C1 | 300 | compatible with minimum frequency part | QDRII+ | Soft | Full Rate |  | Component | 1 Chip Select | up to 72 bits | any | Without ECC | Final | any | None
Stratix® V E (Vcc = 0.9V) | C1 | 300 | compatible with minimum frequency part | QDRII+ | Soft | Full Rate |  | Component | 1 Chip Select | up to 72 bits | any | Without ECC | Final | any | None
Stratix® V E (Vcc = 0.9V) | C1 | 300 | compatible with minimum frequency part | QDRII+ | Soft | Full Rate |  | Component | 1 Chip Select | up to 18 bits | any | Without ECC | Final | any | None
Stratix® V E (Vcc = 0.9V) | C1 | 300 | compatible with minimum frequency part | QDRII+ | Soft | Full Rate |  | Component | 1 Chip Select | up to 18 bits | any | Without ECC | Final | any | None
Stratix® V E (Vcc = 0.9V) | C1 | 300 | compatible with minimum frequency part | QDRII+ | Soft | Full Rate |  | Component | 1 Chip Select | up to 9 bits | any | Without ECC | Final | any | None
Stratix® V E (Vcc = 0.9V) | C1 | 300 | compatible with minimum frequency part | QDRII+ | Soft | Full Rate |  | Component | 1 Chip Select | up to 9 bits | any | Without ECC | Final | any | None
Stratix® V E (Vcc = 0.9V) | C2 | 300 | compatible with minimum frequency part | QDRII+ | Soft | Full Rate |  | Component | 1 Chip Select | up to 18 bits | any | Without ECC | Final | any | None
Stratix® V E (Vcc = 0.9V) | C2 | 300 | compatible with minimum frequency part | QDRII+ | Soft | Full Rate |  | Component | 1 Chip Select | up to 18 bits | any | Without ECC | Final | any | None
Stratix® V E (Vcc = 0.9V) | C2 | 300 | compatible with minimum frequency part | QDRII+ | Soft | Full Rate |  | Component | 1 Chip Select | up to 36 bits | any | Without ECC | Final | any | None
Stratix® V E (Vcc = 0.9V) | C2 | 300 | compatible with minimum frequency part | QDRII+ | Soft | Full Rate |  | Component | 1 Chip Select | up to 36 bits | any | Without ECC | Final | any | None
Stratix® V E (Vcc = 0.9V) | C2 | 300 | compatible with minimum frequency part | QDRII+ | Soft | Full Rate |  | Component | 1 Chip Select | up to 36 bits | any | Without ECC | Final | any | None
Stratix® V E (Vcc = 0.9V) | C2 | 300 | compatible with minimum frequency part | QDRII+ | Soft | Full Rate |  | Component | 1 Chip Select | up to 36 bits | any | Without ECC | Final | any | None
Stratix® V E (Vcc = 0.9V) | C2 | 300 | compatible with minimum frequency part | QDRII+ | Soft | Full Rate |  | Component | 1 Chip Select | up to 72 bits | any | Without ECC | Final | any | None
Stratix® V E (Vcc = 0.9V) | C2 | 300 | compatible with minimum frequency part | QDRII+ | Soft | Full Rate |  | Component | 1 Chip Select | up to 72 bits | any | Without ECC | Final | any | None
Stratix® V E (Vcc = 0.9V) | C2 | 300 | compatible with minimum frequency part | QDRII+ | Soft | Full Rate |  | Component | 1 Chip Select | up to 18 bits | any | Without ECC | Final | any | None
Stratix® V E (Vcc = 0.9V) | C2 | 300 | compatible with minimum frequency part | QDRII+ | Soft | Full Rate |  | Component | 1 Chip Select | up to 18 bits | any | Without ECC | Final | any | None
Stratix® V E (Vcc = 0.9V) | C2 | 300 | compatible with minimum frequency part | QDRII+ | Soft | Full Rate |  | Component | 1 Chip Select | up to 9 bits | any | Without ECC | Final | any | None
Stratix® V E (Vcc = 0.9V) | C2 | 300 | compatible with minimum frequency part | QDRII+ | Soft | Full Rate |  | Component | 1 Chip Select | up to 9 bits | any | Without ECC | Final | any | None
Stratix® V E (Vcc = 0.9V) | C2 | 300 | compatible with minimum frequency part | QDRII+ | Soft | Full Rate |  | Component | 1 Chip Select | up to 18 bits | any | Without ECC | Final | any | None
Stratix® V E (Vcc = 0.9V) | C2 | 300 | compatible with minimum frequency part | QDRII+ | Soft | Full Rate |  | Component | 1 Chip Select | up to 18 bits | any | Without ECC | Final | any | None
Stratix® V E (Vcc = 0.9V) | C2 | 300 | compatible with minimum frequency part | QDRII+ | Soft | Full Rate |  | Component | 1 Chip Select | up to 36 bits | any | Without ECC | Final | any | None
Stratix® V E (Vcc = 0.9V) | C2 | 300 | compatible with minimum frequency part | QDRII+ | Soft | Full Rate |  | Component | 1 Chip Select | up to 36 bits | any | Without ECC | Final | any | None
Stratix® V E (Vcc = 0.9V) | C2 | 300 | compatible with minimum frequency part | QDRII+ | Soft | Full Rate |  | Component | 1 Chip Select | up to 36 bits | any | Without ECC | Final | any | None
Stratix® V E (Vcc = 0.9V) | C2 | 300 | compatible with minimum frequency part | QDRII+ | Soft | Full Rate |  | Component | 1 Chip Select | up to 36 bits | any | Without ECC | Final | any | None
Stratix® V E (Vcc = 0.9V) | C2 | 300 | compatible with minimum frequency part | QDRII+ | Soft | Full Rate |  | Component | 1 Chip Select | up to 72 bits | any | Without ECC | Final | any | None
Stratix® V E (Vcc = 0.9V) | C2 | 300 | compatible with minimum frequency part | QDRII+ | Soft | Full Rate |  | Component | 1 Chip Select | up to 72 bits | any | Without ECC | Final | any | None
Stratix® V E (Vcc = 0.9V) | C2 | 300 | compatible with minimum frequency part | QDRII+ | Soft | Full Rate |  | Component | 1 Chip Select | up to 18 bits | any | Without ECC | Final | any | None
Stratix® V E (Vcc = 0.9V) | C2 | 300 | compatible with minimum frequency part | QDRII+ | Soft | Full Rate |  | Component | 1 Chip Select | up to 18 bits | any | Without ECC | Final | any | None
Stratix® V E (Vcc = 0.9V) | C2 | 300 | compatible with minimum frequency part | QDRII+ | Soft | Full Rate |  | Component | 1 Chip Select | up to 9 bits | any | Without ECC | Final | any | None
Stratix® V E (Vcc = 0.9V) | C2 | 300 | compatible with minimum frequency part | QDRII+ | Soft | Full Rate |  | Component | 1 Chip Select | up to 9 bits | any | Without ECC | Final | any | None
Stratix® V E (Vcc = 0.9V) | I2 | 300 | compatible with minimum frequency part | QDRII+ | Soft | Full Rate |  | Component | 1 Chip Select | up to 18 bits | any | Without ECC | Final | any | None
Stratix® V E (Vcc = 0.9V) | I2 | 300 | compatible with minimum frequency part | QDRII+ | Soft | Full Rate |  | Component | 1 Chip Select | up to 18 bits | any | Without ECC | Final | any | None
Stratix® V E (Vcc = 0.9V) | I2 | 300 | compatible with minimum frequency part | QDRII+ | Soft | Full Rate |  | Component | 1 Chip Select | up to 36 bits | any | Without ECC | Final | any | None
Stratix® V E (Vcc = 0.9V) | I2 | 300 | compatible with minimum frequency part | QDRII+ | Soft | Full Rate |  | Component | 1 Chip Select | up to 36 bits | any | Without ECC | Final | any | None
Stratix® V E (Vcc = 0.9V) | I2 | 300 | compatible with minimum frequency part | QDRII+ | Soft | Full Rate |  | Component | 1 Chip Select | up to 36 bits | any | Without ECC | Final | any | None
Stratix® V E (Vcc = 0.9V) | I2 | 300 | compatible with minimum frequency part | QDRII+ | Soft | Full Rate |  | Component | 1 Chip Select | up to 36 bits | any | Without ECC | Final | any | None
Stratix® V E (Vcc = 0.9V) | I2 | 300 | compatible with minimum frequency part | QDRII+ | Soft | Full Rate |  | Component | 1 Chip Select | up to 72 bits | any | Without ECC | Final | any | None
Stratix® V E (Vcc = 0.9V) | I2 | 300 | compatible with minimum frequency part | QDRII+ | Soft | Full Rate |  | Component | 1 Chip Select | up to 72 bits | any | Without ECC | Final | any | None
Stratix® V E (Vcc = 0.9V) | I2 | 300 | compatible with minimum frequency part | QDRII+ | Soft | Full Rate |  | Component | 1 Chip Select | up to 18 bits | any | Without ECC | Final | any | None
Stratix® V E (Vcc = 0.9V) | I2 | 300 | compatible with minimum frequency part | QDRII+ | Soft | Full Rate |  | Component | 1 Chip Select | up to 18 bits | any | Without ECC | Final | any | None
Stratix® V E (Vcc = 0.9V) | I2 | 300 | compatible with minimum frequency part | QDRII+ | Soft | Full Rate |  | Component | 1 Chip Select | up to 9 bits | any | Without ECC | Final | any | None
Stratix® V E (Vcc = 0.9V) | I2 | 300 | compatible with minimum frequency part | QDRII+ | Soft | Full Rate |  | Component | 1 Chip Select | up to 9 bits | any | Without ECC | Final | any | None
Stratix® V E (Vcc = 0.9V) | I2 | 300 | compatible with minimum frequency part | QDRII+ | Soft | Full Rate |  | Component | 1 Chip Select | up to 18 bits | any | Without ECC | Final | any | None
Stratix® V E (Vcc = 0.9V) | I2 | 300 | compatible with minimum frequency part | QDRII+ | Soft | Full Rate |  | Component | 1 Chip Select | up to 18 bits | any | Without ECC | Final | any | None
Stratix® V E (Vcc = 0.9V) | I2 | 300 | compatible with minimum frequency part | QDRII+ | Soft | Full Rate |  | Component | 1 Chip Select | up to 36 bits | any | Without ECC | Final | any | None
Stratix® V E (Vcc = 0.9V) | I2 | 300 | compatible with minimum frequency part | QDRII+ | Soft | Full Rate |  | Component | 1 Chip Select | up to 36 bits | any | Without ECC | Final | any | None
Stratix® V E (Vcc = 0.9V) | I2 | 300 | compatible with minimum frequency part | QDRII+ | Soft | Full Rate |  | Component | 1 Chip Select | up to 36 bits | any | Without ECC | Final | any | None
Stratix® V E (Vcc = 0.9V) | I2 | 300 | compatible with minimum frequency part | QDRII+ | Soft | Full Rate |  | Component | 1 Chip Select | up to 36 bits | any | Without ECC | Final | any | None
Stratix® V E (Vcc = 0.9V) | I2 | 300 | compatible with minimum frequency part | QDRII+ | Soft | Full Rate |  | Component | 1 Chip Select | up to 72 bits | any | Without ECC | Final | any | None
Stratix® V E (Vcc = 0.9V) | I2 | 300 | compatible with minimum frequency part | QDRII+ | Soft | Full Rate |  | Component | 1 Chip Select | up to 72 bits | any | Without ECC | Final | any | None
Stratix® V E (Vcc = 0.9V) | I2 | 300 | compatible with minimum frequency part | QDRII+ | Soft | Full Rate |  | Component | 1 Chip Select | up to 18 bits | any | Without ECC | Final | any | None
Stratix® V E (Vcc = 0.9V) | I2 | 300 | compatible with minimum frequency part | QDRII+ | Soft | Full Rate |  | Component | 1 Chip Select | up to 18 bits | any | Without ECC | Final | any | None
Stratix® V E (Vcc = 0.9V) | I2 | 300 | compatible with minimum frequency part | QDRII+ | Soft | Full Rate |  | Component | 1 Chip Select | up to 9 bits | any | Without ECC | Final | any | None
Stratix® V E (Vcc = 0.9V) | I2 | 300 | compatible with minimum frequency part | QDRII+ | Soft | Full Rate |  | Component | 1 Chip Select | up to 9 bits | any | Without ECC | Final | any | None
Stratix® V E (Vcc = 0.85V) | C3 | 300 | compatible with minimum frequency part | QDRII+ | Soft | Full Rate |  | Component | 1 Chip Select | up to 18 bits | any | Without ECC | Final | any | None
Stratix® V E (Vcc = 0.85V) | C3 | 300 | compatible with minimum frequency part | QDRII+ | Soft | Full Rate |  | Component | 1 Chip Select | up to 18 bits | any | Without ECC | Final | any | None
Stratix® V E (Vcc = 0.85V) | C3 | 267 | compatible with minimum frequency part | QDRII+ | Soft | Full Rate |  | Component | 1 Chip Select | up to 36 bits | any | Without ECC | Final | any | None
Stratix® V E (Vcc = 0.85V) | C3 | 267 | compatible with minimum frequency part | QDRII+ | Soft | Full Rate |  | Component | 1 Chip Select | up to 36 bits | any | Without ECC | Final | any | None
Stratix® V E (Vcc = 0.85V) | C3 | 300 | compatible with minimum frequency part | QDRII+ | Soft | Full Rate |  | Component | 1 Chip Select | up to 36 bits | any | Without ECC | Final | any | None
Stratix® V E (Vcc = 0.85V) | C3 | 300 | compatible with minimum frequency part | QDRII+ | Soft | Full Rate |  | Component | 1 Chip Select | up to 36 bits | any | Without ECC | Final | any | None
Stratix® V E (Vcc = 0.85V) | C3 | 267 | compatible with minimum frequency part | QDRII+ | Soft | Full Rate |  | Component | 1 Chip Select | up to 72 bits | any | Without ECC | Final | any | None
Stratix® V E (Vcc = 0.85V) | C3 | 267 | compatible with minimum frequency part | QDRII+ | Soft | Full Rate |  | Component | 1 Chip Select | up to 72 bits | any | Without ECC | Final | any | None
Stratix® V E (Vcc = 0.85V) | C3 | 267 | compatible with minimum frequency part | QDRII+ | Soft | Full Rate |  | Component | 1 Chip Select | up to 18 bits | any | Without ECC | Final | any | None
Stratix® V E (Vcc = 0.85V) | C3 | 267 | compatible with minimum frequency part | QDRII+ | Soft | Full Rate |  | Component | 1 Chip Select | up to 18 bits | any | Without ECC | Final | any | None
Stratix® V E (Vcc = 0.85V) | C3 | 300 | compatible with minimum frequency part | QDRII+ | Soft | Full Rate |  | Component | 1 Chip Select | up to 9 bits | any | Without ECC | Final | any | None
Stratix® V E (Vcc = 0.85V) | C3 | 300 | compatible with minimum frequency part | QDRII+ | Soft | Full Rate |  | Component | 1 Chip Select | up to 9 bits | any | Without ECC | Final | any | None
Stratix® V E (Vcc = 0.85V) | C3 | 300 | compatible with minimum frequency part | QDRII+ | Soft | Full Rate |  | Component | 1 Chip Select | up to 18 bits | any | Without ECC | Final | any | None
Stratix® V E (Vcc = 0.85V) | C3 | 300 | compatible with minimum frequency part | QDRII+ | Soft | Full Rate |  | Component | 1 Chip Select | up to 18 bits | any | Without ECC | Final | any | None
Stratix® V E (Vcc = 0.85V) | C3 | 267 | compatible with minimum frequency part | QDRII+ | Soft | Full Rate |  | Component | 1 Chip Select | up to 36 bits | any | Without ECC | Final | any | None
Stratix® V E (Vcc = 0.85V) | C3 | 267 | compatible with minimum frequency part | QDRII+ | Soft | Full Rate |  | Component | 1 Chip Select | up to 36 bits | any | Without ECC | Final | any | None
Stratix® V E (Vcc = 0.85V) | C3 | 300 | compatible with minimum frequency part | QDRII+ | Soft | Full Rate |  | Component | 1 Chip Select | up to 36 bits | any | Without ECC | Final | any | None
Stratix® V E (Vcc = 0.85V) | C3 | 300 | compatible with minimum frequency part | QDRII+ | Soft | Full Rate |  | Component | 1 Chip Select | up to 36 bits | any | Without ECC | Final | any | None
Stratix® V E (Vcc = 0.85V) | C3 | 267 | compatible with minimum frequency part | QDRII+ | Soft | Full Rate |  | Component | 1 Chip Select | up to 72 bits | any | Without ECC | Final | any | None
Stratix® V E (Vcc = 0.85V) | C3 | 267 | compatible with minimum frequency part | QDRII+ | Soft | Full Rate |  | Component | 1 Chip Select | up to 72 bits | any | Without ECC | Final | any | None
Stratix® V E (Vcc = 0.85V) | C3 | 267 | compatible with minimum frequency part | QDRII+ | Soft | Full Rate |  | Component | 1 Chip Select | up to 18 bits | any | Without ECC | Final | any | None
Stratix® V E (Vcc = 0.85V) | C3 | 267 | compatible with minimum frequency part | QDRII+ | Soft | Full Rate |  | Component | 1 Chip Select | up to 18 bits | any | Without ECC | Final | any | None
Stratix® V E (Vcc = 0.85V) | C3 | 300 | compatible with minimum frequency part | QDRII+ | Soft | Full Rate |  | Component | 1 Chip Select | up to 9 bits | any | Without ECC | Final | any | None
Stratix® V E (Vcc = 0.85V) | C3 | 300 | compatible with minimum frequency part | QDRII+ | Soft | Full Rate |  | Component | 1 Chip Select | up to 9 bits | any | Without ECC | Final | any | None
Stratix® V E (Vcc = 0.85V) | I3 | 300 | compatible with minimum frequency part | QDRII+ | Soft | Full Rate |  | Component | 1 Chip Select | up to 18 bits | any | Without ECC | Final | any | None
Stratix® V E (Vcc = 0.85V) | I3 | 300 | compatible with minimum frequency part | QDRII+ | Soft | Full Rate |  | Component | 1 Chip Select | up to 18 bits | any | Without ECC | Final | any | None
Stratix® V E (Vcc = 0.85V) | I3 | 267 | compatible with minimum frequency part | QDRII+ | Soft | Full Rate |  | Component | 1 Chip Select | up to 36 bits | any | Without ECC | Final | any | None
Stratix® V E (Vcc = 0.85V) | I3 | 267 | compatible with minimum frequency part | QDRII+ | Soft | Full Rate |  | Component | 1 Chip Select | up to 36 bits | any | Without ECC | Final | any | None
Stratix® V E (Vcc = 0.85V) | I3 | 300 | compatible with minimum frequency part | QDRII+ | Soft | Full Rate |  | Component | 1 Chip Select | up to 36 bits | any | Without ECC | Final | any | None
Stratix® V E (Vcc = 0.85V) | I3 | 300 | compatible with minimum frequency part | QDRII+ | Soft | Full Rate |  | Component | 1 Chip Select | up to 36 bits | any | Without ECC | Final | any | None
Stratix® V E (Vcc = 0.85V) | I3 | 267 | compatible with minimum frequency part | QDRII+ | Soft | Full Rate |  | Component | 1 Chip Select | up to 72 bits | any | Without ECC | Final | any | None
Stratix® V E (Vcc = 0.85V) | I3 | 267 | compatible with minimum frequency part | QDRII+ | Soft | Full Rate |  | Component | 1 Chip Select | up to 72 bits | any | Without ECC | Final | any | None
Stratix® V E (Vcc = 0.85V) | I3 | 267 | compatible with minimum frequency part | QDRII+ | Soft | Full Rate |  | Component | 1 Chip Select | up to 18 bits | any | Without ECC | Final | any | None
Stratix® V E (Vcc = 0.85V) | I3 | 267 | compatible with minimum frequency part | QDRII+ | Soft | Full Rate |  | Component | 1 Chip Select | up to 18 bits | any | Without ECC | Final | any | None
Stratix® V E (Vcc = 0.85V) | I3 | 300 | compatible with minimum frequency part | QDRII+ | Soft | Full Rate |  | Component | 1 Chip Select | up to 9 bits | any | Without ECC | Final | any | None
Stratix® V E (Vcc = 0.85V) | I3 | 300 | compatible with minimum frequency part | QDRII+ | Soft | Full Rate |  | Component | 1 Chip Select | up to 9 bits | any | Without ECC | Final | any | None
Stratix® V E (Vcc = 0.85V) | I3 | 300 | compatible with minimum frequency part | QDRII+ | Soft | Full Rate |  | Component | 1 Chip Select | up to 18 bits | any | Without ECC | Final | any | None
Stratix® V E (Vcc = 0.85V) | I3 | 300 | compatible with minimum frequency part | QDRII+ | Soft | Full Rate |  | Component | 1 Chip Select | up to 18 bits | any | Without ECC | Final | any | None
Stratix® V E (Vcc = 0.85V) | I3 | 267 | compatible with minimum frequency part | QDRII+ | Soft | Full Rate |  | Component | 1 Chip Select | up to 36 bits | any | Without ECC | Final | any | None
Stratix® V E (Vcc = 0.85V) | I3 | 267 | compatible with minimum frequency part | QDRII+ | Soft | Full Rate |  | Component | 1 Chip Select | up to 36 bits | any | Without ECC | Final | any | None
Stratix® V E (Vcc = 0.85V) | I3 | 300 | compatible with minimum frequency part | QDRII+ | Soft | Full Rate |  | Component | 1 Chip Select | up to 36 bits | any | Without ECC | Final | any | None
Stratix® V E (Vcc = 0.85V) | I3 | 300 | compatible with minimum frequency part | QDRII+ | Soft | Full Rate |  | Component | 1 Chip Select | up to 36 bits | any | Without ECC | Final | any | None
Stratix® V E (Vcc = 0.85V) | I3 | 267 | compatible with minimum frequency part | QDRII+ | Soft | Full Rate |  | Component | 1 Chip Select | up to 72 bits | any | Without ECC | Final | any | None
Stratix® V E (Vcc = 0.85V) | I3 | 267 | compatible with minimum frequency part | QDRII+ | Soft | Full Rate |  | Component | 1 Chip Select | up to 72 bits | any | Without ECC | Final | any | None
Stratix® V E (Vcc = 0.85V) | I3 | 267 | compatible with minimum frequency part | QDRII+ | Soft | Full Rate |  | Component | 1 Chip Select | up to 18 bits | any | Without ECC | Final | any | None
Stratix® V E (Vcc = 0.85V) | I3 | 267 | compatible with minimum frequency part | QDRII+ | Soft | Full Rate |  | Component | 1 Chip Select | up to 18 bits | any | Without ECC | Final | any | None
Stratix® V E (Vcc = 0.85V) | I3 | 300 | compatible with minimum frequency part | QDRII+ | Soft | Full Rate |  | Component | 1 Chip Select | up to 9 bits | any | Without ECC | Final | any | None
Stratix® V E (Vcc = 0.85V) | I3 | 300 | compatible with minimum frequency part | QDRII+ | Soft | Full Rate |  | Component | 1 Chip Select | up to 9 bits | any | Without ECC | Final | any | None
Stratix® V E (Vcc = 0.85V) | C4 | 267 | compatible with minimum frequency part | QDRII+ | Soft | Full Rate |  | Component | 1 Chip Select | up to 18 bits | any | Without ECC | Final | any | None
Stratix® V E (Vcc = 0.85V) | C4 | 267 | compatible with minimum frequency part | QDRII+ | Soft | Full Rate |  | Component | 1 Chip Select | up to 18 bits | any | Without ECC | Final | any | None
Stratix® V E (Vcc = 0.85V) | C4 | 250 | compatible with minimum frequency part | QDRII+ | Soft | Full Rate |  | Component | 1 Chip Select | up to 36 bits | any | Without ECC | Final | any | None
Stratix® V E (Vcc = 0.85V) | C4 | 250 | compatible with minimum frequency part | QDRII+ | Soft | Full Rate |  | Component | 1 Chip Select | up to 36 bits | any | Without ECC | Final | any | None
Stratix® V E (Vcc = 0.85V) | C4 | 267 | compatible with minimum frequency part | QDRII+ | Soft | Full Rate |  | Component | 1 Chip Select | up to 36 bits | any | Without ECC | Final | any | None
Stratix® V E (Vcc = 0.85V) | C4 | 267 | compatible with minimum frequency part | QDRII+ | Soft | Full Rate |  | Component | 1 Chip Select | up to 36 bits | any | Without ECC | Final | any | None
Stratix® V E (Vcc = 0.85V) | C4 | 250 | compatible with minimum frequency part | QDRII+ | Soft | Full Rate |  | Component | 1 Chip Select | up to 72 bits | any | Without ECC | Final | any | None
Stratix® V E (Vcc = 0.85V) | C4 | 250 | compatible with minimum frequency part | QDRII+ | Soft | Full Rate |  | Component | 1 Chip Select | up to 72 bits | any | Without ECC | Final | any | None
Stratix® V E (Vcc = 0.85V) | C4 | 250 | compatible with minimum frequency part | QDRII+ | Soft | Full Rate |  | Component | 1 Chip Select | up to 18 bits | any | Without ECC | Final | any | None
Stratix® V E (Vcc = 0.85V) | C4 | 250 | compatible with minimum frequency part | QDRII+ | Soft | Full Rate |  | Component | 1 Chip Select | up to 18 bits | any | Without ECC | Final | any | None
Stratix® V E (Vcc = 0.85V) | C4 | 267 | compatible with minimum frequency part | QDRII+ | Soft | Full Rate |  | Component | 1 Chip Select | up to 9 bits | any | Without ECC | Final | any | None
Stratix® V E (Vcc = 0.85V) | C4 | 267 | compatible with minimum frequency part | QDRII+ | Soft | Full Rate |  | Component | 1 Chip Select | up to 9 bits | any | Without ECC | Final | any | None
Stratix® V E (Vcc = 0.85V) | C4 | 267 | compatible with minimum frequency part | QDRII+ | Soft | Full Rate |  | Component | 1 Chip Select | up to 18 bits | any | Without ECC | Final | any | None
Stratix® V E (Vcc = 0.85V) | C4 | 267 | compatible with minimum frequency part | QDRII+ | Soft | Full Rate |  | Component | 1 Chip Select | up to 18 bits | any | Without ECC | Final | any | None
Stratix® V E (Vcc = 0.85V) | C4 | 250 | compatible with minimum frequency part | QDRII+ | Soft | Full Rate |  | Component | 1 Chip Select | up to 36 bits | any | Without ECC | Final | any | None
Stratix® V E (Vcc = 0.85V) | C4 | 250 | compatible with minimum frequency part | QDRII+ | Soft | Full Rate |  | Component | 1 Chip Select | up to 36 bits | any | Without ECC | Final | any | None
Stratix® V E (Vcc = 0.85V) | C4 | 267 | compatible with minimum frequency part | QDRII+ | Soft | Full Rate |  | Component | 1 Chip Select | up to 36 bits | any | Without ECC | Final | any | None
Stratix® V E (Vcc = 0.85V) | C4 | 267 | compatible with minimum frequency part | QDRII+ | Soft | Full Rate |  | Component | 1 Chip Select | up to 36 bits | any | Without ECC | Final | any | None
Stratix® V E (Vcc = 0.85V) | C4 | 250 | compatible with minimum frequency part | QDRII+ | Soft | Full Rate |  | Component | 1 Chip Select | up to 72 bits | any | Without ECC | Final | any | None
Stratix® V E (Vcc = 0.85V) | C4 | 250 | compatible with minimum frequency part | QDRII+ | Soft | Full Rate |  | Component | 1 Chip Select | up to 72 bits | any | Without ECC | Final | any | None
Stratix® V E (Vcc = 0.85V) | C4 | 250 | compatible with minimum frequency part | QDRII+ | Soft | Full Rate |  | Component | 1 Chip Select | up to 18 bits | any | Without ECC | Final | any | None
Stratix® V E (Vcc = 0.85V) | C4 | 250 | compatible with minimum frequency part | QDRII+ | Soft | Full Rate |  | Component | 1 Chip Select | up to 18 bits | any | Without ECC | Final | any | None
Stratix® V E (Vcc = 0.85V) | C4 | 267 | compatible with minimum frequency part | QDRII+ | Soft | Full Rate |  | Component | 1 Chip Select | up to 9 bits | any | Without ECC | Final | any | None
Stratix® V E (Vcc = 0.85V) | C4 | 267 | compatible with minimum frequency part | QDRII+ | Soft | Full Rate |  | Component | 1 Chip Select | up to 9 bits | any | Without ECC | Final | any | None
Stratix® V E (Vcc = 0.85V) | I4 | 250 | compatible with minimum frequency part | QDRII+ | Soft | Full Rate |  | Component | 1 Chip Select | up to 18 bits | any | Without ECC | Final | any | None
Stratix® V E (Vcc = 0.85V) | I4 | 250 | compatible with minimum frequency part | QDRII+ | Soft | Full Rate |  | Component | 1 Chip Select | up to 18 bits | any | Without ECC | Final | any | None
Stratix® V E (Vcc = 0.85V) | I4 | 250 | compatible with minimum frequency part | QDRII+ | Soft | Full Rate |  | Component | 1 Chip Select | up to 36 bits | any | Without ECC | Final | any | None
Stratix® V E (Vcc = 0.85V) | I4 | 250 | compatible with minimum frequency part | QDRII+ | Soft | Full Rate |  | Component | 1 Chip Select | up to 36 bits | any | Without ECC | Final | any | None
Stratix® V E (Vcc = 0.85V) | I4 | 250 | compatible with minimum frequency part | QDRII+ | Soft | Full Rate |  | Component | 1 Chip Select | up to 36 bits | any | Without ECC | Final | any | None
Stratix® V E (Vcc = 0.85V) | I4 | 250 | compatible with minimum frequency part | QDRII+ | Soft | Full Rate |  | Component | 1 Chip Select | up to 36 bits | any | Without ECC | Final | any | None
Stratix® V E (Vcc = 0.85V) | I4 | 250 | compatible with minimum frequency part | QDRII+ | Soft | Full Rate |  | Component | 1 Chip Select | up to 72 bits | any | Without ECC | Final | any | None
Stratix® V E (Vcc = 0.85V) | I4 | 250 | compatible with minimum frequency part | QDRII+ | Soft | Full Rate |  | Component | 1 Chip Select | up to 72 bits | any | Without ECC | Final | any | None
Stratix® V E (Vcc = 0.85V) | I4 | 250 | compatible with minimum frequency part | QDRII+ | Soft | Full Rate |  | Component | 1 Chip Select | up to 18 bits | any | Without ECC | Final | any | None
Stratix® V E (Vcc = 0.85V) | I4 | 250 | compatible with minimum frequency part | QDRII+ | Soft | Full Rate |  | Component | 1 Chip Select | up to 18 bits | any | Without ECC | Final | any | None
Stratix® V E (Vcc = 0.85V) | I4 | 250 | compatible with minimum frequency part | QDRII+ | Soft | Full Rate |  | Component | 1 Chip Select | up to 9 bits | any | Without ECC | Final | any | None
Stratix® V E (Vcc = 0.85V) | I4 | 250 | compatible with minimum frequency part | QDRII+ | Soft | Full Rate |  | Component | 1 Chip Select | up to 9 bits | any | Without ECC | Final | any | None
Stratix® V E (Vcc = 0.85V) | I4 | 250 | compatible with minimum frequency part | QDRII+ | Soft | Full Rate |  | Component | 1 Chip Select | up to 18 bits | any | Without ECC | Final | any | None
Stratix® V E (Vcc = 0.85V) | I4 | 250 | compatible with minimum frequency part | QDRII+ | Soft | Full Rate |  | Component | 1 Chip Select | up to 18 bits | any | Without ECC | Final | any | None
Stratix® V E (Vcc = 0.85V) | I4 | 250 | compatible with minimum frequency part | QDRII+ | Soft | Full Rate |  | Component | 1 Chip Select | up to 36 bits | any | Without ECC | Final | any | None
Stratix® V E (Vcc = 0.85V) | I4 | 250 | compatible with minimum frequency part | QDRII+ | Soft | Full Rate |  | Component | 1 Chip Select | up to 36 bits | any | Without ECC | Final | any | None
Stratix® V E (Vcc = 0.85V) | I4 | 250 | compatible with minimum frequency part | QDRII+ | Soft | Full Rate |  | Component | 1 Chip Select | up to 36 bits | any | Without ECC | Final | any | None
Stratix® V E (Vcc = 0.85V) | I4 | 250 | compatible with minimum frequency part | QDRII+ | Soft | Full Rate |  | Component | 1 Chip Select | up to 36 bits | any | Without ECC | Final | any | None
Stratix® V E (Vcc = 0.85V) | I4 | 250 | compatible with minimum frequency part | QDRII+ | Soft | Full Rate |  | Component | 1 Chip Select | up to 72 bits | any | Without ECC | Final | any | None
Stratix® V E (Vcc = 0.85V) | I4 | 250 | compatible with minimum frequency part | QDRII+ | Soft | Full Rate |  | Component | 1 Chip Select | up to 72 bits | any | Without ECC | Final | any | None
Stratix® V E (Vcc = 0.85V) | I4 | 250 | compatible with minimum frequency part | QDRII+ | Soft | Full Rate |  | Component | 1 Chip Select | up to 18 bits | any | Without ECC | Final | any | None
Stratix® V E (Vcc = 0.85V) | I4 | 250 | compatible with minimum frequency part | QDRII+ | Soft | Full Rate |  | Component | 1 Chip Select | up to 18 bits | any | Without ECC | Final | any | None
Stratix® V E (Vcc = 0.85V) | I4 | 250 | compatible with minimum frequency part | QDRII+ | Soft | Full Rate |  | Component | 1 Chip Select | up to 9 bits | any | Without ECC | Final | any | None
Stratix® V E (Vcc = 0.85V) | I4 | 250 | compatible with minimum frequency part | QDRII+ | Soft | Full Rate |  | Component | 1 Chip Select | up to 9 bits | any | Without ECC | Final | any | None
Stratix® V E (Vcc = 0.85V) | M4 | 267 | compatible with minimum frequency part | QDRII+ | Soft | Full Rate |  | Component | 1 Chip Select | up to 18 bits | any | Without ECC | Final | any | None
Stratix® V E (Vcc = 0.85V) | M4 | 267 | compatible with minimum frequency part | QDRII+ | Soft | Full Rate |  | Component | 1 Chip Select | up to 18 bits | any | Without ECC | Final | any | None
Stratix® V E (Vcc = 0.85V) | M4 | 250 | compatible with minimum frequency part | QDRII+ | Soft | Full Rate |  | Component | 1 Chip Select | up to 36 bits | any | Without ECC | Final | any | None
Stratix® V E (Vcc = 0.85V) | M4 | 250 | compatible with minimum frequency part | QDRII+ | Soft | Full Rate |  | Component | 1 Chip Select | up to 36 bits | any | Without ECC | Final | any | None
Stratix® V E (Vcc = 0.85V) | M4 | 267 | compatible with minimum frequency part | QDRII+ | Soft | Full Rate |  | Component | 1 Chip Select | up to 36 bits | any | Without ECC | Final | any | None
Stratix® V E (Vcc = 0.85V) | M4 | 267 | compatible with minimum frequency part | QDRII+ | Soft | Full Rate |  | Component | 1 Chip Select | up to 36 bits | any | Without ECC | Final | any | None
Stratix® V E (Vcc = 0.85V) | M4 | 250 | compatible with minimum frequency part | QDRII+ | Soft | Full Rate |  | Component | 1 Chip Select | up to 72 bits | any | Without ECC | Final | any | None
Stratix® V E (Vcc = 0.85V) | M4 | 250 | compatible with minimum frequency part | QDRII+ | Soft | Full Rate |  | Component | 1 Chip Select | up to 72 bits | any | Without ECC | Final | any | None
Stratix® V E (Vcc = 0.85V) | M4 | 250 | compatible with minimum frequency part | QDRII+ | Soft | Full Rate |  | Component | 1 Chip Select | up to 18 bits | any | Without ECC | Final | any | None
Stratix® V E (Vcc = 0.85V) | M4 | 250 | compatible with minimum frequency part | QDRII+ | Soft | Full Rate |  | Component | 1 Chip Select | up to 18 bits | any | Without ECC | Final | any | None
Stratix® V E (Vcc = 0.85V) | M4 | 267 | compatible with minimum frequency part | QDRII+ | Soft | Full Rate |  | Component | 1 Chip Select | up to 9 bits | any | Without ECC | Final | any | None
Stratix® V E (Vcc = 0.85V) | M4 | 267 | compatible with minimum frequency part | QDRII+ | Soft | Full Rate |  | Component | 1 Chip Select | up to 9 bits | any | Without ECC | Final | any | None
Stratix® V E (Vcc = 0.85V) | M4 | 267 | compatible with minimum frequency part | QDRII+ | Soft | Full Rate |  | Component | 1 Chip Select | up to 18 bits | any | Without ECC | Final | any | None
Stratix® V E (Vcc = 0.85V) | M4 | 267 | compatible with minimum frequency part | QDRII+ | Soft | Full Rate |  | Component | 1 Chip Select | up to 18 bits | any | Without ECC | Final | any | None
Stratix® V E (Vcc = 0.85V) | M4 | 250 | compatible with minimum frequency part | QDRII+ | Soft | Full Rate |  | Component | 1 Chip Select | up to 36 bits | any | Without ECC | Final | any | None
Stratix® V E (Vcc = 0.85V) | M4 | 250 | compatible with minimum frequency part | QDRII+ | Soft | Full Rate |  | Component | 1 Chip Select | up to 36 bits | any | Without ECC | Final | any | None
Stratix® V E (Vcc = 0.85V) | M4 | 267 | compatible with minimum frequency part | QDRII+ | Soft | Full Rate |  | Component | 1 Chip Select | up to 36 bits | any | Without ECC | Final | any | None
Stratix® V E (Vcc = 0.85V) | M4 | 267 | compatible with minimum frequency part | QDRII+ | Soft | Full Rate |  | Component | 1 Chip Select | up to 36 bits | any | Without ECC | Final | any | None
Stratix® V E (Vcc = 0.85V) | M4 | 250 | compatible with minimum frequency part | QDRII+ | Soft | Full Rate |  | Component | 1 Chip Select | up to 72 bits | any | Without ECC | Final | any | None
Stratix® V E (Vcc = 0.85V) | M4 | 250 | compatible with minimum frequency part | QDRII+ | Soft | Full Rate |  | Component | 1 Chip Select | up to 72 bits | any | Without ECC | Final | any | None
Stratix® V E (Vcc = 0.85V) | M4 | 250 | compatible with minimum frequency part | QDRII+ | Soft | Full Rate |  | Component | 1 Chip Select | up to 18 bits | any | Without ECC | Final | any | None
Stratix® V E (Vcc = 0.85V) | M4 | 250 | compatible with minimum frequency part | QDRII+ | Soft | Full Rate |  | Component | 1 Chip Select | up to 18 bits | any | Without ECC | Final | any | None
Stratix® V E (Vcc = 0.85V) | M4 | 267 | compatible with minimum frequency part | QDRII+ | Soft | Full Rate |  | Component | 1 Chip Select | up to 9 bits | any | Without ECC | Final | any | None
Stratix® V E (Vcc = 0.85V) | M4 | 267 | compatible with minimum frequency part | QDRII+ | Soft | Full Rate |  | Component | 1 Chip Select | up to 9 bits | any | Without ECC | Final | any | None
Stratix® V E (Vcc = 0.85V) | C2L | 300 | compatible with minimum frequency part | QDRII+ | Soft | Full Rate |  | Component | 1 Chip Select | up to 18 bits | any | Without ECC | Final | any | None
Stratix® V E (Vcc = 0.85V) | C2L | 300 | compatible with minimum frequency part | QDRII+ | Soft | Full Rate |  | Component | 1 Chip Select | up to 18 bits | any | Without ECC | Final | any | None
Stratix® V E (Vcc = 0.85V) | C2L | 300 | compatible with minimum frequency part | QDRII+ | Soft | Full Rate |  | Component | 1 Chip Select | up to 36 bits | any | Without ECC | Final | any | None
Stratix® V E (Vcc = 0.85V) | C2L | 300 | compatible with minimum frequency part | QDRII+ | Soft | Full Rate |  | Component | 1 Chip Select | up to 36 bits | any | Without ECC | Final | any | None
Stratix® V E (Vcc = 0.85V) | C2L | 300 | compatible with minimum frequency part | QDRII+ | Soft | Full Rate |  | Component | 1 Chip Select | up to 36 bits | any | Without ECC | Final | any | None
Stratix® V E (Vcc = 0.85V) | C2L | 300 | compatible with minimum frequency part | QDRII+ | Soft | Full Rate |  | Component | 1 Chip Select | up to 36 bits | any | Without ECC | Final | any | None
Stratix® V E (Vcc = 0.85V) | C2L | 300 | compatible with minimum frequency part | QDRII+ | Soft | Full Rate |  | Component | 1 Chip Select | up to 72 bits | any | Without ECC | Final | any | None
Stratix® V E (Vcc = 0.85V) | C2L | 300 | compatible with minimum frequency part | QDRII+ | Soft | Full Rate |  | Component | 1 Chip Select | up to 72 bits | any | Without ECC | Final | any | None
Stratix® V E (Vcc = 0.85V) | C2L | 300 | compatible with minimum frequency part | QDRII+ | Soft | Full Rate |  | Component | 1 Chip Select | up to 18 bits | any | Without ECC | Final | any | None
Stratix® V E (Vcc = 0.85V) | C2L | 300 | compatible with minimum frequency part | QDRII+ | Soft | Full Rate |  | Component | 1 Chip Select | up to 18 bits | any | Without ECC | Final | any | None
Stratix® V E (Vcc = 0.85V) | C2L | 300 | compatible with minimum frequency part | QDRII+ | Soft | Full Rate |  | Component | 1 Chip Select | up to 9 bits | any | Without ECC | Final | any | None
Stratix® V E (Vcc = 0.85V) | C2L | 300 | compatible with minimum frequency part | QDRII+ | Soft | Full Rate |  | Component | 1 Chip Select | up to 9 bits | any | Without ECC | Final | any | None
Stratix® V E (Vcc = 0.85V) | C2L | 300 | compatible with minimum frequency part | QDRII+ | Soft | Full Rate |  | Component | 1 Chip Select | up to 18 bits | any | Without ECC | Final | any | None
Stratix® V E (Vcc = 0.85V) | C2L | 300 | compatible with minimum frequency part | QDRII+ | Soft | Full Rate |  | Component | 1 Chip Select | up to 18 bits | any | Without ECC | Final | any | None
Stratix® V E (Vcc = 0.85V) | C2L | 300 | compatible with minimum frequency part | QDRII+ | Soft | Full Rate |  | Component | 1 Chip Select | up to 36 bits | any | Without ECC | Final | any | None
Stratix® V E (Vcc = 0.85V) | C2L | 300 | compatible with minimum frequency part | QDRII+ | Soft | Full Rate |  | Component | 1 Chip Select | up to 36 bits | any | Without ECC | Final | any | None
Stratix® V E (Vcc = 0.85V) | C2L | 300 | compatible with minimum frequency part | QDRII+ | Soft | Full Rate |  | Component | 1 Chip Select | up to 36 bits | any | Without ECC | Final | any | None
Stratix® V E (Vcc = 0.85V) | C2L | 300 | compatible with minimum frequency part | QDRII+ | Soft | Full Rate |  | Component | 1 Chip Select | up to 36 bits | any | Without ECC | Final | any | None
Stratix® V E (Vcc = 0.85V) | C2L | 300 | compatible with minimum frequency part | QDRII+ | Soft | Full Rate |  | Component | 1 Chip Select | up to 72 bits | any | Without ECC | Final | any | None
Stratix® V E (Vcc = 0.85V) | C2L | 300 | compatible with minimum frequency part | QDRII+ | Soft | Full Rate |  | Component | 1 Chip Select | up to 72 bits | any | Without ECC | Final | any | None
Stratix® V E (Vcc = 0.85V) | C2L | 300 | compatible with minimum frequency part | QDRII+ | Soft | Full Rate |  | Component | 1 Chip Select | up to 18 bits | any | Without ECC | Final | any | None
Stratix® V E (Vcc = 0.85V) | C2L | 300 | compatible with minimum frequency part | QDRII+ | Soft | Full Rate |  | Component | 1 Chip Select | up to 18 bits | any | Without ECC | Final | any | None
Stratix® V E (Vcc = 0.85V) | C2L | 300 | compatible with minimum frequency part | QDRII+ | Soft | Full Rate |  | Component | 1 Chip Select | up to 9 bits | any | Without ECC | Final | any | None
Stratix® V E (Vcc = 0.85V) | C2L | 300 | compatible with minimum frequency part | QDRII+ | Soft | Full Rate |  | Component | 1 Chip Select | up to 9 bits | any | Without ECC | Final | any | None
Stratix® V E (Vcc = 0.85V) | I2L | 300 | compatible with minimum frequency part | QDRII+ | Soft | Full Rate |  | Component | 1 Chip Select | up to 18 bits | any | Without ECC | Final | any | None
Stratix® V E (Vcc = 0.85V) | I2L | 300 | compatible with minimum frequency part | QDRII+ | Soft | Full Rate |  | Component | 1 Chip Select | up to 18 bits | any | Without ECC | Final | any | None
Stratix® V E (Vcc = 0.85V) | I2L | 300 | compatible with minimum frequency part | QDRII+ | Soft | Full Rate |  | Component | 1 Chip Select | up to 36 bits | any | Without ECC | Final | any | None
Stratix® V E (Vcc = 0.85V) | I2L | 300 | compatible with minimum frequency part | QDRII+ | Soft | Full Rate |  | Component | 1 Chip Select | up to 36 bits | any | Without ECC | Final | any | None
Stratix® V E (Vcc = 0.85V) | I2L | 300 | compatible with minimum frequency part | QDRII+ | Soft | Full Rate |  | Component | 1 Chip Select | up to 36 bits | any | Without ECC | Final | any | None
Stratix® V E (Vcc = 0.85V) | I2L | 300 | compatible with minimum frequency part | QDRII+ | Soft | Full Rate |  | Component | 1 Chip Select | up to 36 bits | any | Without ECC | Final | any | None
Stratix® V E (Vcc = 0.85V) | I2L | 300 | compatible with minimum frequency part | QDRII+ | Soft | Full Rate |  | Component | 1 Chip Select | up to 72 bits | any | Without ECC | Final | any | None
Stratix® V E (Vcc = 0.85V) | I2L | 300 | compatible with minimum frequency part | QDRII+ | Soft | Full Rate |  | Component | 1 Chip Select | up to 72 bits | any | Without ECC | Final | any | None
Stratix® V E (Vcc = 0.85V) | I2L | 300 | compatible with minimum frequency part | QDRII+ | Soft | Full Rate |  | Component | 1 Chip Select | up to 18 bits | any | Without ECC | Final | any | None
Stratix® V E (Vcc = 0.85V) | I2L | 300 | compatible with minimum frequency part | QDRII+ | Soft | Full Rate |  | Component | 1 Chip Select | up to 18 bits | any | Without ECC | Final | any | None
Stratix® V E (Vcc = 0.85V) | I2L | 300 | compatible with minimum frequency part | QDRII+ | Soft | Full Rate |  | Component | 1 Chip Select | up to 9 bits | any | Without ECC | Final | any | None
Stratix® V E (Vcc = 0.85V) | I2L | 300 | compatible with minimum frequency part | QDRII+ | Soft | Full Rate |  | Component | 1 Chip Select | up to 9 bits | any | Without ECC | Final | any | None
Stratix® V E (Vcc = 0.85V) | I2L | 300 | compatible with minimum frequency part | QDRII+ | Soft | Full Rate |  | Component | 1 Chip Select | up to 18 bits | any | Without ECC | Final | any | None
Stratix® V E (Vcc = 0.85V) | I2L | 300 | compatible with minimum frequency part | QDRII+ | Soft | Full Rate |  | Component | 1 Chip Select | up to 18 bits | any | Without ECC | Final | any | None
Stratix® V E (Vcc = 0.85V) | I2L | 300 | compatible with minimum frequency part | QDRII+ | Soft | Full Rate |  | Component | 1 Chip Select | up to 36 bits | any | Without ECC | Final | any | None
Stratix® V E (Vcc = 0.85V) | I2L | 300 | compatible with minimum frequency part | QDRII+ | Soft | Full Rate |  | Component | 1 Chip Select | up to 36 bits | any | Without ECC | Final | any | None
Stratix® V E (Vcc = 0.85V) | I2L | 300 | compatible with minimum frequency part | QDRII+ | Soft | Full Rate |  | Component | 1 Chip Select | up to 36 bits | any | Without ECC | Final | any | None
Stratix® V E (Vcc = 0.85V) | I2L | 300 | compatible with minimum frequency part | QDRII+ | Soft | Full Rate |  | Component | 1 Chip Select | up to 36 bits | any | Without ECC | Final | any | None
Stratix® V E (Vcc = 0.85V) | I2L | 300 | compatible with minimum frequency part | QDRII+ | Soft | Full Rate |  | Component | 1 Chip Select | up to 72 bits | any | Without ECC | Final | any | None
Stratix® V E (Vcc = 0.85V) | I2L | 300 | compatible with minimum frequency part | QDRII+ | Soft | Full Rate |  | Component | 1 Chip Select | up to 72 bits | any | Without ECC | Final | any | None
Stratix® V E (Vcc = 0.85V) | I2L | 300 | compatible with minimum frequency part | QDRII+ | Soft | Full Rate |  | Component | 1 Chip Select | up to 18 bits | any | Without ECC | Final | any | None
Stratix® V E (Vcc = 0.85V) | I2L | 300 | compatible with minimum frequency part | QDRII+ | Soft | Full Rate |  | Component | 1 Chip Select | up to 18 bits | any | Without ECC | Final | any | None
Stratix® V E (Vcc = 0.85V) | I2L | 300 | compatible with minimum frequency part | QDRII+ | Soft | Full Rate |  | Component | 1 Chip Select | up to 9 bits | any | Without ECC | Final | any | None
Stratix® V E (Vcc = 0.85V) | I2L | 300 | compatible with minimum frequency part | QDRII+ | Soft | Full Rate |  | Component | 1 Chip Select | up to 9 bits | any | Without ECC | Final | any | None
Stratix® V E (Vcc = 0.85V) | C3L | 300 | compatible with minimum frequency part | QDRII+ | Soft | Full Rate |  | Component | 1 Chip Select | up to 18 bits | any | Without ECC | Final | any | None
Stratix® V E (Vcc = 0.85V) | C3L | 300 | compatible with minimum frequency part | QDRII+ | Soft | Full Rate |  | Component | 1 Chip Select | up to 18 bits | any | Without ECC | Final | any | None
Stratix® V E (Vcc = 0.85V) | C3L | 267 | compatible with minimum frequency part | QDRII+ | Soft | Full Rate |  | Component | 1 Chip Select | up to 36 bits | any | Without ECC | Final | any | None
Stratix® V E (Vcc = 0.85V) | C3L | 267 | compatible with minimum frequency part | QDRII+ | Soft | Full Rate |  | Component | 1 Chip Select | up to 36 bits | any | Without ECC | Final | any | None
Stratix® V E (Vcc = 0.85V) | C3L | 300 | compatible with minimum frequency part | QDRII+ | Soft | Full Rate |  | Component | 1 Chip Select | up to 36 bits | any | Without ECC | Final | any | None
Stratix® V E (Vcc = 0.85V) | C3L | 300 | compatible with minimum frequency part | QDRII+ | Soft | Full Rate |  | Component | 1 Chip Select | up to 36 bits | any | Without ECC | Final | any | None
Stratix® V E (Vcc = 0.85V) | C3L | 267 | compatible with minimum frequency part | QDRII+ | Soft | Full Rate |  | Component | 1 Chip Select | up to 72 bits | any | Without ECC | Final | any | None
Stratix® V E (Vcc = 0.85V) | C3L | 267 | compatible with minimum frequency part | QDRII+ | Soft | Full Rate |  | Component | 1 Chip Select | up to 72 bits | any | Without ECC | Final | any | None
Stratix® V E (Vcc = 0.85V) | C3L | 267 | compatible with minimum frequency part | QDRII+ | Soft | Full Rate |  | Component | 1 Chip Select | up to 18 bits | any | Without ECC | Final | any | None
Stratix® V E (Vcc = 0.85V) | C3L | 267 | compatible with minimum frequency part | QDRII+ | Soft | Full Rate |  | Component | 1 Chip Select | up to 18 bits | any | Without ECC | Final | any | None
Stratix® V E (Vcc = 0.85V) | C3L | 300 | compatible with minimum frequency part | QDRII+ | Soft | Full Rate |  | Component | 1 Chip Select | up to 9 bits | any | Without ECC | Final | any | None
Stratix® V E (Vcc = 0.85V) | C3L | 300 | compatible with minimum frequency part | QDRII+ | Soft | Full Rate |  | Component | 1 Chip Select | up to 9 bits | any | Without ECC | Final | any | None
Stratix® V E (Vcc = 0.85V) | C3L | 300 | compatible with minimum frequency part | QDRII+ | Soft | Full Rate |  | Component | 1 Chip Select | up to 18 bits | any | Without ECC | Final | any | None
Stratix® V E (Vcc = 0.85V) | C3L | 300 | compatible with minimum frequency part | QDRII+ | Soft | Full Rate |  | Component | 1 Chip Select | up to 18 bits | any | Without ECC | Final | any | None
Stratix® V E (Vcc = 0.85V) | C3L | 267 | compatible with minimum frequency part | QDRII+ | Soft | Full Rate |  | Component | 1 Chip Select | up to 36 bits | any | Without ECC | Final | any | None
Stratix® V E (Vcc = 0.85V) | C3L | 267 | compatible with minimum frequency part | QDRII+ | Soft | Full Rate |  | Component | 1 Chip Select | up to 36 bits | any | Without ECC | Final | any | None
Stratix® V E (Vcc = 0.85V) | C3L | 300 | compatible with minimum frequency part | QDRII+ | Soft | Full Rate |  | Component | 1 Chip Select | up to 36 bits | any | Without ECC | Final | any | None
Stratix® V E (Vcc = 0.85V) | C3L | 300 | compatible with minimum frequency part | QDRII+ | Soft | Full Rate |  | Component | 1 Chip Select | up to 36 bits | any | Without ECC | Final | any | None
Stratix® V E (Vcc = 0.85V) | C3L | 267 | compatible with minimum frequency part | QDRII+ | Soft | Full Rate |  | Component | 1 Chip Select | up to 72 bits | any | Without ECC | Final | any | None
Stratix® V E (Vcc = 0.85V) | C3L | 267 | compatible with minimum frequency part | QDRII+ | Soft | Full Rate |  | Component | 1 Chip Select | up to 72 bits | any | Without ECC | Final | any | None
Stratix® V E (Vcc = 0.85V) | C3L | 267 | compatible with minimum frequency part | QDRII+ | Soft | Full Rate |  | Component | 1 Chip Select | up to 18 bits | any | Without ECC | Final | any | None
Stratix® V E (Vcc = 0.85V) | C3L | 267 | compatible with minimum frequency part | QDRII+ | Soft | Full Rate |  | Component | 1 Chip Select | up to 18 bits | any | Without ECC | Final | any | None
Stratix® V E (Vcc = 0.85V) | C3L | 300 | compatible with minimum frequency part | QDRII+ | Soft | Full Rate |  | Component | 1 Chip Select | up to 9 bits | any | Without ECC | Final | any | None
Stratix® V E (Vcc = 0.85V) | C3L | 300 | compatible with minimum frequency part | QDRII+ | Soft | Full Rate |  | Component | 1 Chip Select | up to 9 bits | any | Without ECC | Final | any | None
Stratix® V E (Vcc = 0.85V) | I3L | 300 | compatible with minimum frequency part | QDRII+ | Soft | Full Rate |  | Component | 1 Chip Select | up to 18 bits | any | Without ECC | Final | any | None
Stratix® V E (Vcc = 0.85V) | I3L | 300 | compatible with minimum frequency part | QDRII+ | Soft | Full Rate |  | Component | 1 Chip Select | up to 18 bits | any | Without ECC | Final | any | None
Stratix® V E (Vcc = 0.85V) | I3L | 267 | compatible with minimum frequency part | QDRII+ | Soft | Full Rate |  | Component | 1 Chip Select | up to 36 bits | any | Without ECC | Final | any | None
Stratix® V E (Vcc = 0.85V) | I3L | 267 | compatible with minimum frequency part | QDRII+ | Soft | Full Rate |  | Component | 1 Chip Select | up to 36 bits | any | Without ECC | Final | any | None
Stratix® V E (Vcc = 0.85V) | I3L | 300 | compatible with minimum frequency part | QDRII+ | Soft | Full Rate |  | Component | 1 Chip Select | up to 36 bits | any | Without ECC | Final | any | None
Stratix® V E (Vcc = 0.85V) | I3L | 300 | compatible with minimum frequency part | QDRII+ | Soft | Full Rate |  | Component | 1 Chip Select | up to 36 bits | any | Without ECC | Final | any | None
Stratix® V E (Vcc = 0.85V) | I3L | 267 | compatible with minimum frequency part | QDRII+ | Soft | Full Rate |  | Component | 1 Chip Select | up to 72 bits | any | Without ECC | Final | any | None
Stratix® V E (Vcc = 0.85V) | I3L | 267 | compatible with minimum frequency part | QDRII+ | Soft | Full Rate |  | Component | 1 Chip Select | up to 72 bits | any | Without ECC | Final | any | None
Stratix® V E (Vcc = 0.85V) | I3L | 267 | compatible with minimum frequency part | QDRII+ | Soft | Full Rate |  | Component | 1 Chip Select | up to 18 bits | any | Without ECC | Final | any | None
Stratix® V E (Vcc = 0.85V) | I3L | 267 | compatible with minimum frequency part | QDRII+ | Soft | Full Rate |  | Component | 1 Chip Select | up to 18 bits | any | Without ECC | Final | any | None
Stratix® V E (Vcc = 0.85V) | I3L | 300 | compatible with minimum frequency part | QDRII+ | Soft | Full Rate |  | Component | 1 Chip Select | up to 9 bits | any | Without ECC | Final | any | None
Stratix® V E (Vcc = 0.85V) | I3L | 300 | compatible with minimum frequency part | QDRII+ | Soft | Full Rate |  | Component | 1 Chip Select | up to 9 bits | any | Without ECC | Final | any | None
Stratix® V E (Vcc = 0.85V) | I3L | 300 | compatible with minimum frequency part | QDRII+ | Soft | Full Rate |  | Component | 1 Chip Select | up to 18 bits | any | Without ECC | Final | any | None
Stratix® V E (Vcc = 0.85V) | I3L | 300 | compatible with minimum frequency part | QDRII+ | Soft | Full Rate |  | Component | 1 Chip Select | up to 18 bits | any | Without ECC | Final | any | None
Stratix® V E (Vcc = 0.85V) | I3L | 267 | compatible with minimum frequency part | QDRII+ | Soft | Full Rate |  | Component | 1 Chip Select | up to 36 bits | any | Without ECC | Final | any | None
Stratix® V E (Vcc = 0.85V) | I3L | 267 | compatible with minimum frequency part | QDRII+ | Soft | Full Rate |  | Component | 1 Chip Select | up to 36 bits | any | Without ECC | Final | any | None
Stratix® V E (Vcc = 0.85V) | I3L | 300 | compatible with minimum frequency part | QDRII+ | Soft | Full Rate |  | Component | 1 Chip Select | up to 36 bits | any | Without ECC | Final | any | None
Stratix® V E (Vcc = 0.85V) | I3L | 300 | compatible with minimum frequency part | QDRII+ | Soft | Full Rate |  | Component | 1 Chip Select | up to 36 bits | any | Without ECC | Final | any | None
Stratix® V E (Vcc = 0.85V) | I3L | 267 | compatible with minimum frequency part | QDRII+ | Soft | Full Rate |  | Component | 1 Chip Select | up to 72 bits | any | Without ECC | Final | any | None
Stratix® V E (Vcc = 0.85V) | I3L | 267 | compatible with minimum frequency part | QDRII+ | Soft | Full Rate |  | Component | 1 Chip Select | up to 72 bits | any | Without ECC | Final | any | None
Stratix® V E (Vcc = 0.85V) | I3L | 267 | compatible with minimum frequency part | QDRII+ | Soft | Full Rate |  | Component | 1 Chip Select | up to 18 bits | any | Without ECC | Final | any | None
Stratix® V E (Vcc = 0.85V) | I3L | 267 | compatible with minimum frequency part | QDRII+ | Soft | Full Rate |  | Component | 1 Chip Select | up to 18 bits | any | Without ECC | Final | any | None
Stratix® V E (Vcc = 0.85V) | I3L | 300 | compatible with minimum frequency part | QDRII+ | Soft | Full Rate |  | Component | 1 Chip Select | up to 9 bits | any | Without ECC | Final | any | None
Stratix® V E (Vcc = 0.85V) | I3L | 300 | compatible with minimum frequency part | QDRII+ | Soft | Full Rate |  | Component | 1 Chip Select | up to 9 bits | any | Without ECC | Final | any | None
Stratix® V E (Vcc = 0.9V) | I3YY | 300 | compatible with minimum frequency part | QDRII+ | Soft | Full Rate |  | Component | 1 Chip Select | up to 18 bits | any | Without ECC | Final | any | None
Stratix® V E (Vcc = 0.9V) | I3YY | 300 | compatible with minimum frequency part | QDRII+ | Soft | Full Rate |  | Component | 1 Chip Select | up to 18 bits | any | Without ECC | Final | any | None
Stratix® V E (Vcc = 0.9V) | I3YY | 267 | compatible with minimum frequency part | QDRII+ | Soft | Full Rate |  | Component | 1 Chip Select | up to 36 bits | any | Without ECC | Final | any | None
Stratix® V E (Vcc = 0.9V) | I3YY | 267 | compatible with minimum frequency part | QDRII+ | Soft | Full Rate |  | Component | 1 Chip Select | up to 36 bits | any | Without ECC | Final | any | None
Stratix® V E (Vcc = 0.9V) | I3YY | 300 | compatible with minimum frequency part | QDRII+ | Soft | Full Rate |  | Component | 1 Chip Select | up to 36 bits | any | Without ECC | Final | any | None
Stratix® V E (Vcc = 0.9V) | I3YY | 300 | compatible with minimum frequency part | QDRII+ | Soft | Full Rate |  | Component | 1 Chip Select | up to 36 bits | any | Without ECC | Final | any | None
Stratix® V E (Vcc = 0.9V) | I3YY | 267 | compatible with minimum frequency part | QDRII+ | Soft | Full Rate |  | Component | 1 Chip Select | up to 72 bits | any | Without ECC | Final | any | None
Stratix® V E (Vcc = 0.9V) | I3YY | 267 | compatible with minimum frequency part | QDRII+ | Soft | Full Rate |  | Component | 1 Chip Select | up to 72 bits | any | Without ECC | Final | any | None
Stratix® V E (Vcc = 0.9V) | I3YY | 267 | compatible with minimum frequency part | QDRII+ | Soft | Full Rate |  | Component | 1 Chip Select | up to 18 bits | any | Without ECC | Final | any | None
Stratix® V E (Vcc = 0.9V) | I3YY | 267 | compatible with minimum frequency part | QDRII+ | Soft | Full Rate |  | Component | 1 Chip Select | up to 18 bits | any | Without ECC | Final | any | None
Stratix® V E (Vcc = 0.9V) | I3YY | 300 | compatible with minimum frequency part | QDRII+ | Soft | Full Rate |  | Component | 1 Chip Select | up to 9 bits | any | Without ECC | Final | any | None
Stratix® V E (Vcc = 0.9V) | I3YY | 300 | compatible with minimum frequency part | QDRII+ | Soft | Full Rate |  | Component | 1 Chip Select | up to 9 bits | any | Without ECC | Final | any | None
Stratix® V E (Vcc = 0.9V) | I3YY | 300 | compatible with minimum frequency part | QDRII+ | Soft | Full Rate |  | Component | 1 Chip Select | up to 18 bits | any | Without ECC | Final | any | None
Stratix® V E (Vcc = 0.9V) | I3YY | 300 | compatible with minimum frequency part | QDRII+ | Soft | Full Rate |  | Component | 1 Chip Select | up to 18 bits | any | Without ECC | Final | any | None
Stratix® V E (Vcc = 0.9V) | I3YY | 267 | compatible with minimum frequency part | QDRII+ | Soft | Full Rate |  | Component | 1 Chip Select | up to 36 bits | any | Without ECC | Final | any | None
Stratix® V E (Vcc = 0.9V) | I3YY | 267 | compatible with minimum frequency part | QDRII+ | Soft | Full Rate |  | Component | 1 Chip Select | up to 36 bits | any | Without ECC | Final | any | None
Stratix® V E (Vcc = 0.9V) | I3YY | 300 | compatible with minimum frequency part | QDRII+ | Soft | Full Rate |  | Component | 1 Chip Select | up to 36 bits | any | Without ECC | Final | any | None
Stratix® V E (Vcc = 0.9V) | I3YY | 300 | compatible with minimum frequency part | QDRII+ | Soft | Full Rate |  | Component | 1 Chip Select | up to 36 bits | any | Without ECC | Final | any | None
Stratix® V E (Vcc = 0.9V) | I3YY | 267 | compatible with minimum frequency part | QDRII+ | Soft | Full Rate |  | Component | 1 Chip Select | up to 72 bits | any | Without ECC | Final | any | None
Stratix® V E (Vcc = 0.9V) | I3YY | 267 | compatible with minimum frequency part | QDRII+ | Soft | Full Rate |  | Component | 1 Chip Select | up to 72 bits | any | Without ECC | Final | any | None
Stratix® V E (Vcc = 0.9V) | I3YY | 267 | compatible with minimum frequency part | QDRII+ | Soft | Full Rate |  | Component | 1 Chip Select | up to 18 bits | any | Without ECC | Final | any | None
Stratix® V E (Vcc = 0.9V) | I3YY | 267 | compatible with minimum frequency part | QDRII+ | Soft | Full Rate |  | Component | 1 Chip Select | up to 18 bits | any | Without ECC | Final | any | None
Stratix® V E (Vcc = 0.9V) | I3YY | 300 | compatible with minimum frequency part | QDRII+ | Soft | Full Rate |  | Component | 1 Chip Select | up to 9 bits | any | Without ECC | Final | any | None
Stratix® V E (Vcc = 0.9V) | I3YY | 300 | compatible with minimum frequency part | QDRII+ | Soft | Full Rate |  | Component | 1 Chip Select | up to 9 bits | any | Without ECC | Final | any | None
Stratix® V E (Vcc = 0.9V) | C1 | 300 | compatible with minimum frequency part | RLDRAMII | Soft | Full Rate |  | Component | 1 Chip Select | up to 18 bits | Column | Without ECC | Final | any | No multiplexed addressing support.
Stratix® V E (Vcc = 0.9V) | C1 | 300 | compatible with minimum frequency part | RLDRAMII | Soft | Full Rate |  | Component | 1 Chip Select | up to 18 bits | Column | Without ECC | Final | any | No multiplexed addressing support.
Stratix® V E (Vcc = 0.9V) | C1 | 300 | compatible with minimum frequency part | RLDRAMII | Soft | Full Rate |  | Component | 1 Chip Select | up to 18 bits | Column | Without ECC | Final | any | No multiplexed addressing support.
Stratix® V E (Vcc = 0.9V) | C1 | 300 | compatible with minimum frequency part | RLDRAMII | Soft | Full Rate |  | Component | 1 Chip Select | up to 18 bits | Column/Row/Wraparound | Without ECC | Final | any | No multiplexed addressing support.
Stratix® V E (Vcc = 0.9V) | C1 | 300 | compatible with minimum frequency part | RLDRAMII | Soft | Full Rate |  | Component | 1 Chip Select | up to 18 bits | Column/Row/Wraparound | Without ECC | Final | any | No multiplexed addressing support.
Stratix® V E (Vcc = 0.9V) | C1 | 300 | compatible with minimum frequency part | RLDRAMII | Soft | Full Rate |  | Component | 1 Chip Select | up to 18 bits | Column/Row/Wraparound | Without ECC | Final | any | No multiplexed addressing support.
Stratix® V E (Vcc = 0.9V) | C1 | 300 | compatible with minimum frequency part | RLDRAMII | Soft | Full Rate |  | Component | 1 Chip Select | up to 18 bits | Row/Wraparound | Without ECC | Final | any | No multiplexed addressing support.
Stratix® V E (Vcc = 0.9V) | C1 | 300 | compatible with minimum frequency part | RLDRAMII | Soft | Full Rate |  | Component | 1 Chip Select | up to 18 bits | Row/Wraparound | Without ECC | Final | any | No multiplexed addressing support.
Stratix® V E (Vcc = 0.9V) | C1 | 300 | compatible with minimum frequency part | RLDRAMII | Soft | Full Rate |  | Component | 1 Chip Select | up to 18 bits | Row/Wraparound | Without ECC | Final | any | No multiplexed addressing support.
Stratix® V E (Vcc = 0.9V) | C1 | 300 | compatible with minimum frequency part | RLDRAMII | Soft | Full Rate |  | Component | 1 Chip Select | up to 36 bits | Column | Without ECC | Final | any | No multiplexed addressing support.
Stratix® V E (Vcc = 0.9V) | C1 | 300 | compatible with minimum frequency part | RLDRAMII | Soft | Full Rate |  | Component | 1 Chip Select | up to 36 bits | Column | Without ECC | Final | any | No multiplexed addressing support.
Stratix® V E (Vcc = 0.9V) | C1 | 300 | compatible with minimum frequency part | RLDRAMII | Soft | Full Rate |  | Component | 1 Chip Select | up to 36 bits | Column | Without ECC | Final | any | No multiplexed addressing support.
Stratix® V E (Vcc = 0.9V) | C1 | 300 | compatible with minimum frequency part | RLDRAMII | Soft | Full Rate |  | Component | 1 Chip Select | up to 36 bits | Column/Row/Wraparound | Without ECC | Final | any | No multiplexed addressing support.
Stratix® V E (Vcc = 0.9V) | C1 | 300 | compatible with minimum frequency part | RLDRAMII | Soft | Full Rate |  | Component | 1 Chip Select | up to 36 bits | Column/Row/Wraparound | Without ECC | Final | any | No multiplexed addressing support.
Stratix® V E (Vcc = 0.9V) | C1 | 300 | compatible with minimum frequency part | RLDRAMII | Soft | Full Rate |  | Component | 1 Chip Select | up to 36 bits | Column/Row/Wraparound | Without ECC | Final | any | No multiplexed addressing support.
Stratix® V E (Vcc = 0.9V) | C1 | 300 | compatible with minimum frequency part | RLDRAMII | Soft | Full Rate |  | Component | 1 Chip Select | up to 36 bits | Row/Wraparound | Without ECC | Final | any | No multiplexed addressing support.
Stratix® V E (Vcc = 0.9V) | C1 | 300 | compatible with minimum frequency part | RLDRAMII | Soft | Full Rate |  | Component | 1 Chip Select | up to 36 bits | Row/Wraparound | Without ECC | Final | any | No multiplexed addressing support.
Stratix® V E (Vcc = 0.9V) | C1 | 300 | compatible with minimum frequency part | RLDRAMII | Soft | Full Rate |  | Component | 1 Chip Select | up to 36 bits | Row/Wraparound | Without ECC | Final | any | No multiplexed addressing support.
Stratix® V E (Vcc = 0.9V) | C1 | 300 | compatible with minimum frequency part | RLDRAMII | Soft | Full Rate |  | Component | 1 Chip Select | up to 36 bits | Column | Without ECC | Final | any | No multiplexed addressing support.
Stratix® V E (Vcc = 0.9V) | C1 | 300 | compatible with minimum frequency part | RLDRAMII | Soft | Full Rate |  | Component | 1 Chip Select | up to 36 bits | Column | Without ECC | Final | any | No multiplexed addressing support.
Stratix® V E (Vcc = 0.9V) | C1 | 300 | compatible with minimum frequency part | RLDRAMII | Soft | Full Rate |  | Component | 1 Chip Select | up to 36 bits | Column | Without ECC | Final | any | No multiplexed addressing support.
Stratix® V E (Vcc = 0.9V) | C1 | 300 | compatible with minimum frequency part | RLDRAMII | Soft | Full Rate |  | Component | 1 Chip Select | up to 36 bits | Column/Row/Wraparound | Without ECC | Final | any | No multiplexed addressing support.
Stratix® V E (Vcc = 0.9V) | C1 | 300 | compatible with minimum frequency part | RLDRAMII | Soft | Full Rate |  | Component | 1 Chip Select | up to 36 bits | Column/Row/Wraparound | Without ECC | Final | any | No multiplexed addressing support.
Stratix® V E (Vcc = 0.9V) | C1 | 300 | compatible with minimum frequency part | RLDRAMII | Soft | Full Rate |  | Component | 1 Chip Select | up to 36 bits | Column/Row/Wraparound | Without ECC | Final | any | No multiplexed addressing support.
Stratix® V E (Vcc = 0.9V) | C1 | 300 | compatible with minimum frequency part | RLDRAMII | Soft | Full Rate |  | Component | 1 Chip Select | up to 36 bits | Row/Wraparound | Without ECC | Final | any | No multiplexed addressing support.
Stratix® V E (Vcc = 0.9V) | C1 | 300 | compatible with minimum frequency part | RLDRAMII | Soft | Full Rate |  | Component | 1 Chip Select | up to 36 bits | Row/Wraparound | Without ECC | Final | any | No multiplexed addressing support.
Stratix® V E (Vcc = 0.9V) | C1 | 300 | compatible with minimum frequency part | RLDRAMII | Soft | Full Rate |  | Component | 1 Chip Select | up to 36 bits | Row/Wraparound | Without ECC | Final | any | No multiplexed addressing support.
Stratix® V E (Vcc = 0.9V) | C1 | 300 | compatible with minimum frequency part | RLDRAMII | Soft | Full Rate |  | Component | 1 Chip Select | up to 72 bits | Column | Without ECC | Final | any | No multiplexed addressing support.
Stratix® V E (Vcc = 0.9V) | C1 | 300 | compatible with minimum frequency part | RLDRAMII | Soft | Full Rate |  | Component | 1 Chip Select | up to 72 bits | Column | Without ECC | Final | any | No multiplexed addressing support.
Stratix® V E (Vcc = 0.9V) | C1 | 300 | compatible with minimum frequency part | RLDRAMII | Soft | Full Rate |  | Component | 1 Chip Select | up to 72 bits | Column | Without ECC | Final | any | No multiplexed addressing support.
Stratix® V E (Vcc = 0.9V) | C1 | 300 | compatible with minimum frequency part | RLDRAMII | Soft | Full Rate |  | Component | 1 Chip Select | up to 72 bits | Column/Row/Wraparound | Without ECC | Final | any | No multiplexed addressing support.
Stratix® V E (Vcc = 0.9V) | C1 | 300 | compatible with minimum frequency part | RLDRAMII | Soft | Full Rate |  | Component | 1 Chip Select | up to 72 bits | Column/Row/Wraparound | Without ECC | Final | any | No multiplexed addressing support.
Stratix® V E (Vcc = 0.9V) | C1 | 300 | compatible with minimum frequency part | RLDRAMII | Soft | Full Rate |  | Component | 1 Chip Select | up to 72 bits | Column/Row/Wraparound | Without ECC | Final | any | No multiplexed addressing support.
Stratix® V E (Vcc = 0.9V) | C1 | 300 | compatible with minimum frequency part | RLDRAMII | Soft | Full Rate |  | Component | 1 Chip Select | up to 72 bits | Row/Wraparound | Without ECC | Final | any | No multiplexed addressing support.
Stratix® V E (Vcc = 0.9V) | C1 | 300 | compatible with minimum frequency part | RLDRAMII | Soft | Full Rate |  | Component | 1 Chip Select | up to 72 bits | Row/Wraparound | Without ECC | Final | any | No multiplexed addressing support.
Stratix® V E (Vcc = 0.9V) | C1 | 300 | compatible with minimum frequency part | RLDRAMII | Soft | Full Rate |  | Component | 1 Chip Select | up to 72 bits | Row/Wraparound | Without ECC | Final | any | No multiplexed addressing support.
Stratix® V E (Vcc = 0.9V) | C1 | 300 | compatible with minimum frequency part | RLDRAMII | Soft | Full Rate |  | Component | 1 Chip Select | up to 18 bits | Column | Without ECC | Final | any | No multiplexed addressing support.
Stratix® V E (Vcc = 0.9V) | C1 | 300 | compatible with minimum frequency part | RLDRAMII | Soft | Full Rate |  | Component | 1 Chip Select | up to 18 bits | Column | Without ECC | Final | any | No multiplexed addressing support.
Stratix® V E (Vcc = 0.9V) | C1 | 300 | compatible with minimum frequency part | RLDRAMII | Soft | Full Rate |  | Component | 1 Chip Select | up to 18 bits | Column | Without ECC | Final | any | No multiplexed addressing support.
Stratix® V E (Vcc = 0.9V) | C1 | 300 | compatible with minimum frequency part | RLDRAMII | Soft | Full Rate |  | Component | 1 Chip Select | up to 18 bits | Column/Row/Wraparound | Without ECC | Final | any | No multiplexed addressing support.
Stratix® V E (Vcc = 0.9V) | C1 | 300 | compatible with minimum frequency part | RLDRAMII | Soft | Full Rate |  | Component | 1 Chip Select | up to 18 bits | Column/Row/Wraparound | Without ECC | Final | any | No multiplexed addressing support.
Stratix® V E (Vcc = 0.9V) | C1 | 300 | compatible with minimum frequency part | RLDRAMII | Soft | Full Rate |  | Component | 1 Chip Select | up to 18 bits | Column/Row/Wraparound | Without ECC | Final | any | No multiplexed addressing support.
Stratix® V E (Vcc = 0.9V) | C1 | 300 | compatible with minimum frequency part | RLDRAMII | Soft | Full Rate |  | Component | 1 Chip Select | up to 18 bits | Row/Wraparound | Without ECC | Final | any | No multiplexed addressing support.
Stratix® V E (Vcc = 0.9V) | C1 | 300 | compatible with minimum frequency part | RLDRAMII | Soft | Full Rate |  | Component | 1 Chip Select | up to 18 bits | Row/Wraparound | Without ECC | Final | any | No multiplexed addressing support.
Stratix® V E (Vcc = 0.9V) | C1 | 300 | compatible with minimum frequency part | RLDRAMII | Soft | Full Rate |  | Component | 1 Chip Select | up to 18 bits | Row/Wraparound | Without ECC | Final | any | No multiplexed addressing support.
Stratix® V E (Vcc = 0.9V) | C1 | 300 | compatible with minimum frequency part | RLDRAMII | Soft | Full Rate |  | Component | 1 Chip Select | up to 9 bits | Column | Without ECC | Final | any | No multiplexed addressing support.
Stratix® V E (Vcc = 0.9V) | C1 | 300 | compatible with minimum frequency part | RLDRAMII | Soft | Full Rate |  | Component | 1 Chip Select | up to 9 bits | Column | Without ECC | Final | any | No multiplexed addressing support.
Stratix® V E (Vcc = 0.9V) | C1 | 300 | compatible with minimum frequency part | RLDRAMII | Soft | Full Rate |  | Component | 1 Chip Select | up to 9 bits | Column | Without ECC | Final | any | No multiplexed addressing support.
Stratix® V E (Vcc = 0.9V) | C1 | 300 | compatible with minimum frequency part | RLDRAMII | Soft | Full Rate |  | Component | 1 Chip Select | up to 9 bits | Column/Row/Wraparound | Without ECC | Final | any | No multiplexed addressing support.
Stratix® V E (Vcc = 0.9V) | C1 | 300 | compatible with minimum frequency part | RLDRAMII | Soft | Full Rate |  | Component | 1 Chip Select | up to 9 bits | Column/Row/Wraparound | Without ECC | Final | any | No multiplexed addressing support.
Stratix® V E (Vcc = 0.9V) | C1 | 300 | compatible with minimum frequency part | RLDRAMII | Soft | Full Rate |  | Component | 1 Chip Select | up to 9 bits | Column/Row/Wraparound | Without ECC | Final | any | No multiplexed addressing support.
Stratix® V E (Vcc = 0.9V) | C1 | 300 | compatible with minimum frequency part | RLDRAMII | Soft | Full Rate |  | Component | 1 Chip Select | up to 9 bits | Row/Wraparound | Without ECC | Final | any | No multiplexed addressing support.
Stratix® V E (Vcc = 0.9V) | C1 | 300 | compatible with minimum frequency part | RLDRAMII | Soft | Full Rate |  | Component | 1 Chip Select | up to 9 bits | Row/Wraparound | Without ECC | Final | any | No multiplexed addressing support.
Stratix® V E (Vcc = 0.9V) | C1 | 300 | compatible with minimum frequency part | RLDRAMII | Soft | Full Rate |  | Component | 1 Chip Select | up to 9 bits | Row/Wraparound | Without ECC | Final | any | No multiplexed addressing support.
Stratix® V E (Vcc = 0.9V) | C2 | 300 | compatible with minimum frequency part | RLDRAMII | Soft | Full Rate |  | Component | 1 Chip Select | up to 18 bits | Column | Without ECC | Final | any | No multiplexed addressing support.
Stratix® V E (Vcc = 0.9V) | C2 | 300 | compatible with minimum frequency part | RLDRAMII | Soft | Full Rate |  | Component | 1 Chip Select | up to 18 bits | Column | Without ECC | Final | any | No multiplexed addressing support.
Stratix® V E (Vcc = 0.9V) | C2 | 300 | compatible with minimum frequency part | RLDRAMII | Soft | Full Rate |  | Component | 1 Chip Select | up to 18 bits | Column | Without ECC | Final | any | No multiplexed addressing support.
Stratix® V E (Vcc = 0.9V) | C2 | 300 | compatible with minimum frequency part | RLDRAMII | Soft | Full Rate |  | Component | 1 Chip Select | up to 18 bits | Column/Row/Wraparound | Without ECC | Final | any | No multiplexed addressing support.
Stratix® V E (Vcc = 0.9V) | C2 | 300 | compatible with minimum frequency part | RLDRAMII | Soft | Full Rate |  | Component | 1 Chip Select | up to 18 bits | Column/Row/Wraparound | Without ECC | Final | any | No multiplexed addressing support.
Stratix® V E (Vcc = 0.9V) | C2 | 300 | compatible with minimum frequency part | RLDRAMII | Soft | Full Rate |  | Component | 1 Chip Select | up to 18 bits | Column/Row/Wraparound | Without ECC | Final | any | No multiplexed addressing support.
Stratix® V E (Vcc = 0.9V) | C2 | 300 | compatible with minimum frequency part | RLDRAMII | Soft | Full Rate |  | Component | 1 Chip Select | up to 18 bits | Row/Wraparound | Without ECC | Final | any | No multiplexed addressing support.
Stratix® V E (Vcc = 0.9V) | C2 | 300 | compatible with minimum frequency part | RLDRAMII | Soft | Full Rate |  | Component | 1 Chip Select | up to 18 bits | Row/Wraparound | Without ECC | Final | any | No multiplexed addressing support.
Stratix® V E (Vcc = 0.9V) | C2 | 300 | compatible with minimum frequency part | RLDRAMII | Soft | Full Rate |  | Component | 1 Chip Select | up to 18 bits | Row/Wraparound | Without ECC | Final | any | No multiplexed addressing support.
Stratix® V E (Vcc = 0.9V) | C2 | 300 | compatible with minimum frequency part | RLDRAMII | Soft | Full Rate |  | Component | 1 Chip Select | up to 36 bits | Column | Without ECC | Final | any | No multiplexed addressing support.
Stratix® V E (Vcc = 0.9V) | C2 | 300 | compatible with minimum frequency part | RLDRAMII | Soft | Full Rate |  | Component | 1 Chip Select | up to 36 bits | Column | Without ECC | Final | any | No multiplexed addressing support.
Stratix® V E (Vcc = 0.9V) | C2 | 300 | compatible with minimum frequency part | RLDRAMII | Soft | Full Rate |  | Component | 1 Chip Select | up to 36 bits | Column | Without ECC | Final | any | No multiplexed addressing support.
Stratix® V E (Vcc = 0.9V) | C2 | 300 | compatible with minimum frequency part | RLDRAMII | Soft | Full Rate |  | Component | 1 Chip Select | up to 36 bits | Column/Row/Wraparound | Without ECC | Final | any | No multiplexed addressing support.
Stratix® V E (Vcc = 0.9V) | C2 | 300 | compatible with minimum frequency part | RLDRAMII | Soft | Full Rate |  | Component | 1 Chip Select | up to 36 bits | Column/Row/Wraparound | Without ECC | Final | any | No multiplexed addressing support.
Stratix® V E (Vcc = 0.9V) | C2 | 300 | compatible with minimum frequency part | RLDRAMII | Soft | Full Rate |  | Component | 1 Chip Select | up to 36 bits | Column/Row/Wraparound | Without ECC | Final | any | No multiplexed addressing support.
Stratix® V E (Vcc = 0.9V) | C2 | 300 | compatible with minimum frequency part | RLDRAMII | Soft | Full Rate |  | Component | 1 Chip Select | up to 36 bits | Row/Wraparound | Without ECC | Final | any | No multiplexed addressing support.
Stratix® V E (Vcc = 0.9V) | C2 | 300 | compatible with minimum frequency part | RLDRAMII | Soft | Full Rate |  | Component | 1 Chip Select | up to 36 bits | Row/Wraparound | Without ECC | Final | any | No multiplexed addressing support.
Stratix® V E (Vcc = 0.9V) | C2 | 300 | compatible with minimum frequency part | RLDRAMII | Soft | Full Rate |  | Component | 1 Chip Select | up to 36 bits | Row/Wraparound | Without ECC | Final | any | No multiplexed addressing support.
Stratix® V E (Vcc = 0.9V) | C2 | 300 | compatible with minimum frequency part | RLDRAMII | Soft | Full Rate |  | Component | 1 Chip Select | up to 36 bits | Column | Without ECC | Final | any | No multiplexed addressing support.
Stratix® V E (Vcc = 0.9V) | C2 | 300 | compatible with minimum frequency part | RLDRAMII | Soft | Full Rate |  | Component | 1 Chip Select | up to 36 bits | Column | Without ECC | Final | any | No multiplexed addressing support.
Stratix® V E (Vcc = 0.9V) | C2 | 300 | compatible with minimum frequency part | RLDRAMII | Soft | Full Rate |  | Component | 1 Chip Select | up to 36 bits | Column | Without ECC | Final | any | No multiplexed addressing support.
Stratix® V E (Vcc = 0.9V) | C2 | 300 | compatible with minimum frequency part | RLDRAMII | Soft | Full Rate |  | Component | 1 Chip Select | up to 36 bits | Column/Row/Wraparound | Without ECC | Final | any | No multiplexed addressing support.
Stratix® V E (Vcc = 0.9V) | C2 | 300 | compatible with minimum frequency part | RLDRAMII | Soft | Full Rate |  | Component | 1 Chip Select | up to 36 bits | Column/Row/Wraparound | Without ECC | Final | any | No multiplexed addressing support.
Stratix® V E (Vcc = 0.9V) | C2 | 300 | compatible with minimum frequency part | RLDRAMII | Soft | Full Rate |  | Component | 1 Chip Select | up to 36 bits | Column/Row/Wraparound | Without ECC | Final | any | No multiplexed addressing support.
Stratix® V E (Vcc = 0.9V) | C2 | 300 | compatible with minimum frequency part | RLDRAMII | Soft | Full Rate |  | Component | 1 Chip Select | up to 36 bits | Row/Wraparound | Without ECC | Final | any | No multiplexed addressing support.
Stratix® V E (Vcc = 0.9V) | C2 | 300 | compatible with minimum frequency part | RLDRAMII | Soft | Full Rate |  | Component | 1 Chip Select | up to 36 bits | Row/Wraparound | Without ECC | Final | any | No multiplexed addressing support.
Stratix® V E (Vcc = 0.9V) | C2 | 300 | compatible with minimum frequency part | RLDRAMII | Soft | Full Rate |  | Component | 1 Chip Select | up to 36 bits | Row/Wraparound | Without ECC | Final | any | No multiplexed addressing support.
Stratix® V E (Vcc = 0.9V) | C2 | 300 | compatible with minimum frequency part | RLDRAMII | Soft | Full Rate |  | Component | 1 Chip Select | up to 72 bits | Column | Without ECC | Final | any | No multiplexed addressing support.
Stratix® V E (Vcc = 0.9V) | C2 | 300 | compatible with minimum frequency part | RLDRAMII | Soft | Full Rate |  | Component | 1 Chip Select | up to 72 bits | Column | Without ECC | Final | any | No multiplexed addressing support.
Stratix® V E (Vcc = 0.9V) | C2 | 300 | compatible with minimum frequency part | RLDRAMII | Soft | Full Rate |  | Component | 1 Chip Select | up to 72 bits | Column | Without ECC | Final | any | No multiplexed addressing support.
Stratix® V E (Vcc = 0.9V) | C2 | 300 | compatible with minimum frequency part | RLDRAMII | Soft | Full Rate |  | Component | 1 Chip Select | up to 72 bits | Column/Row/Wraparound | Without ECC | Final | any | No multiplexed addressing support.
Stratix® V E (Vcc = 0.9V) | C2 | 300 | compatible with minimum frequency part | RLDRAMII | Soft | Full Rate |  | Component | 1 Chip Select | up to 72 bits | Column/Row/Wraparound | Without ECC | Final | any | No multiplexed addressing support.
Stratix® V E (Vcc = 0.9V) | C2 | 300 | compatible with minimum frequency part | RLDRAMII | Soft | Full Rate |  | Component | 1 Chip Select | up to 72 bits | Column/Row/Wraparound | Without ECC | Final | any | No multiplexed addressing support.
Stratix® V E (Vcc = 0.9V) | C2 | 300 | compatible with minimum frequency part | RLDRAMII | Soft | Full Rate |  | Component | 1 Chip Select | up to 72 bits | Row/Wraparound | Without ECC | Final | any | No multiplexed addressing support.
Stratix® V E (Vcc = 0.9V) | C2 | 300 | compatible with minimum frequency part | RLDRAMII | Soft | Full Rate |  | Component | 1 Chip Select | up to 72 bits | Row/Wraparound | Without ECC | Final | any | No multiplexed addressing support.
Stratix® V E (Vcc = 0.9V) | C2 | 300 | compatible with minimum frequency part | RLDRAMII | Soft | Full Rate |  | Component | 1 Chip Select | up to 72 bits | Row/Wraparound | Without ECC | Final | any | No multiplexed addressing support.
Stratix® V E (Vcc = 0.9V) | C2 | 300 | compatible with minimum frequency part | RLDRAMII | Soft | Full Rate |  | Component | 1 Chip Select | up to 18 bits | Column | Without ECC | Final | any | No multiplexed addressing support.
Stratix® V E (Vcc = 0.9V) | C2 | 300 | compatible with minimum frequency part | RLDRAMII | Soft | Full Rate |  | Component | 1 Chip Select | up to 18 bits | Column | Without ECC | Final | any | No multiplexed addressing support.
Stratix® V E (Vcc = 0.9V) | C2 | 300 | compatible with minimum frequency part | RLDRAMII | Soft | Full Rate |  | Component | 1 Chip Select | up to 18 bits | Column | Without ECC | Final | any | No multiplexed addressing support.
Stratix® V E (Vcc = 0.9V) | C2 | 300 | compatible with minimum frequency part | RLDRAMII | Soft | Full Rate |  | Component | 1 Chip Select | up to 18 bits | Column/Row/Wraparound | Without ECC | Final | any | No multiplexed addressing support.
Stratix® V E (Vcc = 0.9V) | C2 | 300 | compatible with minimum frequency part | RLDRAMII | Soft | Full Rate |  | Component | 1 Chip Select | up to 18 bits | Column/Row/Wraparound | Without ECC | Final | any | No multiplexed addressing support.
Stratix® V E (Vcc = 0.9V) | C2 | 300 | compatible with minimum frequency part | RLDRAMII | Soft | Full Rate |  | Component | 1 Chip Select | up to 18 bits | Column/Row/Wraparound | Without ECC | Final | any | No multiplexed addressing support.
Stratix® V E (Vcc = 0.9V) | C2 | 300 | compatible with minimum frequency part | RLDRAMII | Soft | Full Rate |  | Component | 1 Chip Select | up to 18 bits | Row/Wraparound | Without ECC | Final | any | No multiplexed addressing support.
Stratix® V E (Vcc = 0.9V) | C2 | 300 | compatible with minimum frequency part | RLDRAMII | Soft | Full Rate |  | Component | 1 Chip Select | up to 18 bits | Row/Wraparound | Without ECC | Final | any | No multiplexed addressing support.
Stratix® V E (Vcc = 0.9V) | C2 | 300 | compatible with minimum frequency part | RLDRAMII | Soft | Full Rate |  | Component | 1 Chip Select | up to 18 bits | Row/Wraparound | Without ECC | Final | any | No multiplexed addressing support.
Stratix® V E (Vcc = 0.9V) | C2 | 300 | compatible with minimum frequency part | RLDRAMII | Soft | Full Rate |  | Component | 1 Chip Select | up to 9 bits | Column | Without ECC | Final | any | No multiplexed addressing support.
Stratix® V E (Vcc = 0.9V) | C2 | 300 | compatible with minimum frequency part | RLDRAMII | Soft | Full Rate |  | Component | 1 Chip Select | up to 9 bits | Column | Without ECC | Final | any | No multiplexed addressing support.
Stratix® V E (Vcc = 0.9V) | C2 | 300 | compatible with minimum frequency part | RLDRAMII | Soft | Full Rate |  | Component | 1 Chip Select | up to 9 bits | Column | Without ECC | Final | any | No multiplexed addressing support.
Stratix® V E (Vcc = 0.9V) | C2 | 300 | compatible with minimum frequency part | RLDRAMII | Soft | Full Rate |  | Component | 1 Chip Select | up to 9 bits | Column/Row/Wraparound | Without ECC | Final | any | No multiplexed addressing support.
Stratix® V E (Vcc = 0.9V) | C2 | 300 | compatible with minimum frequency part | RLDRAMII | Soft | Full Rate |  | Component | 1 Chip Select | up to 9 bits | Column/Row/Wraparound | Without ECC | Final | any | No multiplexed addressing support.
Stratix® V E (Vcc = 0.9V) | C2 | 300 | compatible with minimum frequency part | RLDRAMII | Soft | Full Rate |  | Component | 1 Chip Select | up to 9 bits | Column/Row/Wraparound | Without ECC | Final | any | No multiplexed addressing support.
Stratix® V E (Vcc = 0.9V) | C2 | 300 | compatible with minimum frequency part | RLDRAMII | Soft | Full Rate |  | Component | 1 Chip Select | up to 9 bits | Row/Wraparound | Without ECC | Final | any | No multiplexed addressing support.
Stratix® V E (Vcc = 0.9V) | C2 | 300 | compatible with minimum frequency part | RLDRAMII | Soft | Full Rate |  | Component | 1 Chip Select | up to 9 bits | Row/Wraparound | Without ECC | Final | any | No multiplexed addressing support.
Stratix® V E (Vcc = 0.9V) | C2 | 300 | compatible with minimum frequency part | RLDRAMII | Soft | Full Rate |  | Component | 1 Chip Select | up to 9 bits | Row/Wraparound | Without ECC | Final | any | No multiplexed addressing support.
Stratix® V E (Vcc = 0.9V) | I2 | 300 | compatible with minimum frequency part | RLDRAMII | Soft | Full Rate |  | Component | 1 Chip Select | up to 18 bits | Column | Without ECC | Final | any | No multiplexed addressing support.
Stratix® V E (Vcc = 0.9V) | I2 | 300 | compatible with minimum frequency part | RLDRAMII | Soft | Full Rate |  | Component | 1 Chip Select | up to 18 bits | Column | Without ECC | Final | any | No multiplexed addressing support.
Stratix® V E (Vcc = 0.9V) | I2 | 300 | compatible with minimum frequency part | RLDRAMII | Soft | Full Rate |  | Component | 1 Chip Select | up to 18 bits | Column | Without ECC | Final | any | No multiplexed addressing support.
Stratix® V E (Vcc = 0.9V) | I2 | 300 | compatible with minimum frequency part | RLDRAMII | Soft | Full Rate |  | Component | 1 Chip Select | up to 18 bits | Column/Row/Wraparound | Without ECC | Final | any | No multiplexed addressing support.
Stratix® V E (Vcc = 0.9V) | I2 | 300 | compatible with minimum frequency part | RLDRAMII | Soft | Full Rate |  | Component | 1 Chip Select | up to 18 bits | Column/Row/Wraparound | Without ECC | Final | any | No multiplexed addressing support.
Stratix® V E (Vcc = 0.9V) | I2 | 300 | compatible with minimum frequency part | RLDRAMII | Soft | Full Rate |  | Component | 1 Chip Select | up to 18 bits | Column/Row/Wraparound | Without ECC | Final | any | No multiplexed addressing support.
Stratix® V E (Vcc = 0.9V) | I2 | 300 | compatible with minimum frequency part | RLDRAMII | Soft | Full Rate |  | Component | 1 Chip Select | up to 18 bits | Row/Wraparound | Without ECC | Final | any | No multiplexed addressing support.
Stratix® V E (Vcc = 0.9V) | I2 | 300 | compatible with minimum frequency part | RLDRAMII | Soft | Full Rate |  | Component | 1 Chip Select | up to 18 bits | Row/Wraparound | Without ECC | Final | any | No multiplexed addressing support.
Stratix® V E (Vcc = 0.9V) | I2 | 300 | compatible with minimum frequency part | RLDRAMII | Soft | Full Rate |  | Component | 1 Chip Select | up to 18 bits | Row/Wraparound | Without ECC | Final | any | No multiplexed addressing support.
Stratix® V E (Vcc = 0.9V) | I2 | 300 | compatible with minimum frequency part | RLDRAMII | Soft | Full Rate |  | Component | 1 Chip Select | up to 36 bits | Column | Without ECC | Final | any | No multiplexed addressing support.
Stratix® V E (Vcc = 0.9V) | I2 | 300 | compatible with minimum frequency part | RLDRAMII | Soft | Full Rate |  | Component | 1 Chip Select | up to 36 bits | Column | Without ECC | Final | any | No multiplexed addressing support.
Stratix® V E (Vcc = 0.9V) | I2 | 300 | compatible with minimum frequency part | RLDRAMII | Soft | Full Rate |  | Component | 1 Chip Select | up to 36 bits | Column | Without ECC | Final | any | No multiplexed addressing support.
Stratix® V E (Vcc = 0.9V) | I2 | 300 | compatible with minimum frequency part | RLDRAMII | Soft | Full Rate |  | Component | 1 Chip Select | up to 36 bits | Column/Row/Wraparound | Without ECC | Final | any | No multiplexed addressing support.
Stratix® V E (Vcc = 0.9V) | I2 | 300 | compatible with minimum frequency part | RLDRAMII | Soft | Full Rate |  | Component | 1 Chip Select | up to 36 bits | Column/Row/Wraparound | Without ECC | Final | any | No multiplexed addressing support.
Stratix® V E (Vcc = 0.9V) | I2 | 300 | compatible with minimum frequency part | RLDRAMII | Soft | Full Rate |  | Component | 1 Chip Select | up to 36 bits | Column/Row/Wraparound | Without ECC | Final | any | No multiplexed addressing support.
Stratix® V E (Vcc = 0.9V) | I2 | 300 | compatible with minimum frequency part | RLDRAMII | Soft | Full Rate |  | Component | 1 Chip Select | up to 36 bits | Row/Wraparound | Without ECC | Final | any | No multiplexed addressing support.
Stratix® V E (Vcc = 0.9V) | I2 | 300 | compatible with minimum frequency part | RLDRAMII | Soft | Full Rate |  | Component | 1 Chip Select | up to 36 bits | Row/Wraparound | Without ECC | Final | any | No multiplexed addressing support.
Stratix® V E (Vcc = 0.9V) | I2 | 300 | compatible with minimum frequency part | RLDRAMII | Soft | Full Rate |  | Component | 1 Chip Select | up to 36 bits | Row/Wraparound | Without ECC | Final | any | No multiplexed addressing support.
Stratix® V E (Vcc = 0.9V) | I2 | 300 | compatible with minimum frequency part | RLDRAMII | Soft | Full Rate |  | Component | 1 Chip Select | up to 36 bits | Column | Without ECC | Final | any | No multiplexed addressing support.
Stratix® V E (Vcc = 0.9V) | I2 | 300 | compatible with minimum frequency part | RLDRAMII | Soft | Full Rate |  | Component | 1 Chip Select | up to 36 bits | Column | Without ECC | Final | any | No multiplexed addressing support.
Stratix® V E (Vcc = 0.9V) | I2 | 300 | compatible with minimum frequency part | RLDRAMII | Soft | Full Rate |  | Component | 1 Chip Select | up to 36 bits | Column/Row/Wraparound | Without ECC | Final | any | No multiplexed addressing support.
Stratix® V E (Vcc = 0.9V) | I2 | 300 | compatible with minimum frequency part | RLDRAMII | Soft | Full Rate |  | Component | 1 Chip Select | up to 36 bits | Column/Row/Wraparound | Without ECC | Final | any | No multiplexed addressing support.
Stratix® V E (Vcc = 0.9V) | I2 | 300 | compatible with minimum frequency part | RLDRAMII | Soft | Full Rate |  | Component | 1 Chip Select | up to 36 bits | Row/Wraparound | Without ECC | Final | any | No multiplexed addressing support.
Stratix® V E (Vcc = 0.9V) | I2 | 300 | compatible with minimum frequency part | RLDRAMII | Soft | Full Rate |  | Component | 1 Chip Select | up to 36 bits | Row/Wraparound | Without ECC | Final | any | No multiplexed addressing support.
Stratix® V E (Vcc = 0.9V) | I2 | 300 | compatible with minimum frequency part | RLDRAMII | Soft | Full Rate |  | Component | 1 Chip Select | up to 72 bits | Column | Without ECC | Final | any | No multiplexed addressing support.
Stratix® V E (Vcc = 0.9V) | I2 | 300 | compatible with minimum frequency part | RLDRAMII | Soft | Full Rate |  | Component | 1 Chip Select | up to 72 bits | Column | Without ECC | Final | any | No multiplexed addressing support.
Stratix® V E (Vcc = 0.9V) | I2 | 300 | compatible with minimum frequency part | RLDRAMII | Soft | Full Rate |  | Component | 1 Chip Select | up to 72 bits | Column | Without ECC | Final | any | No multiplexed addressing support.
Stratix® V E (Vcc = 0.9V) | I2 | 300 | compatible with minimum frequency part | RLDRAMII | Soft | Full Rate |  | Component | 1 Chip Select | up to 72 bits | Column/Row/Wraparound | Without ECC | Final | any | No multiplexed addressing support.
Stratix® V E (Vcc = 0.9V) | I2 | 300 | compatible with minimum frequency part | RLDRAMII | Soft | Full Rate |  | Component | 1 Chip Select | up to 72 bits | Column/Row/Wraparound | Without ECC | Final | any | No multiplexed addressing support.
Stratix® V E (Vcc = 0.9V) | I2 | 300 | compatible with minimum frequency part | RLDRAMII | Soft | Full Rate |  | Component | 1 Chip Select | up to 72 bits | Column/Row/Wraparound | Without ECC | Final | any | No multiplexed addressing support.
Stratix® V E (Vcc = 0.9V) | I2 | 300 | compatible with minimum frequency part | RLDRAMII | Soft | Full Rate |  | Component | 1 Chip Select | up to 72 bits | Row/Wraparound | Without ECC | Final | any | No multiplexed addressing support.
Stratix® V E (Vcc = 0.9V) | I2 | 300 | compatible with minimum frequency part | RLDRAMII | Soft | Full Rate |  | Component | 1 Chip Select | up to 72 bits | Row/Wraparound | Without ECC | Final | any | No multiplexed addressing support.
Stratix® V E (Vcc = 0.9V) | I2 | 300 | compatible with minimum frequency part | RLDRAMII | Soft | Full Rate |  | Component | 1 Chip Select | up to 72 bits | Row/Wraparound | Without ECC | Final | any | No multiplexed addressing support.
Stratix® V E (Vcc = 0.9V) | I2 | 300 | compatible with minimum frequency part | RLDRAMII | Soft | Full Rate |  | Component | 1 Chip Select | up to 18 bits | Column | Without ECC | Final | any | No multiplexed addressing support.
Stratix® V E (Vcc = 0.9V) | I2 | 300 | compatible with minimum frequency part | RLDRAMII | Soft | Full Rate |  | Component | 1 Chip Select | up to 18 bits | Column | Without ECC | Final | any | No multiplexed addressing support.
Stratix® V E (Vcc = 0.9V) | I2 | 300 | compatible with minimum frequency part | RLDRAMII | Soft | Full Rate |  | Component | 1 Chip Select | up to 18 bits | Column | Without ECC | Final | any | No multiplexed addressing support.
Stratix® V E (Vcc = 0.9V) | I2 | 300 | compatible with minimum frequency part | RLDRAMII | Soft | Full Rate |  | Component | 1 Chip Select | up to 18 bits | Column/Row/Wraparound | Without ECC | Final | any | No multiplexed addressing support.
Stratix® V E (Vcc = 0.9V) | I2 | 300 | compatible with minimum frequency part | RLDRAMII | Soft | Full Rate |  | Component | 1 Chip Select | up to 18 bits | Column/Row/Wraparound | Without ECC | Final | any | No multiplexed addressing support.
Stratix® V E (Vcc = 0.9V) | I2 | 300 | compatible with minimum frequency part | RLDRAMII | Soft | Full Rate |  | Component | 1 Chip Select | up to 18 bits | Column/Row/Wraparound | Without ECC | Final | any | No multiplexed addressing support.
Stratix® V E (Vcc = 0.9V) | I2 | 300 | compatible with minimum frequency part | RLDRAMII | Soft | Full Rate |  | Component | 1 Chip Select | up to 18 bits | Row/Wraparound | Without ECC | Final | any | No multiplexed addressing support.
Stratix® V E (Vcc = 0.9V) | I2 | 300 | compatible with minimum frequency part | RLDRAMII | Soft | Full Rate |  | Component | 1 Chip Select | up to 18 bits | Row/Wraparound | Without ECC | Final | any | No multiplexed addressing support.
Stratix® V E (Vcc = 0.9V) | I2 | 300 | compatible with minimum frequency part | RLDRAMII | Soft | Full Rate |  | Component | 1 Chip Select | up to 18 bits | Row/Wraparound | Without ECC | Final | any | No multiplexed addressing support.
Stratix® V E (Vcc = 0.9V) | I2 | 300 | compatible with minimum frequency part | RLDRAMII | Soft | Full Rate |  | Component | 1 Chip Select | up to 9 bits | Column | Without ECC | Final | any | No multiplexed addressing support.
Stratix® V E (Vcc = 0.9V) | I2 | 300 | compatible with minimum frequency part | RLDRAMII | Soft | Full Rate |  | Component | 1 Chip Select | up to 9 bits | Column | Without ECC | Final | any | No multiplexed addressing support.
Stratix® V E (Vcc = 0.9V) | I2 | 300 | compatible with minimum frequency part | RLDRAMII | Soft | Full Rate |  | Component | 1 Chip Select | up to 9 bits | Column | Without ECC | Final | any | No multiplexed addressing support.
Stratix® V E (Vcc = 0.9V) | I2 | 300 | compatible with minimum frequency part | RLDRAMII | Soft | Full Rate |  | Component | 1 Chip Select | up to 9 bits | Column/Row/Wraparound | Without ECC | Final | any | No multiplexed addressing support.
Stratix® V E (Vcc = 0.9V) | I2 | 300 | compatible with minimum frequency part | RLDRAMII | Soft | Full Rate |  | Component | 1 Chip Select | up to 9 bits | Column/Row/Wraparound | Without ECC | Final | any | No multiplexed addressing support.
Stratix® V E (Vcc = 0.9V) | I2 | 300 | compatible with minimum frequency part | RLDRAMII | Soft | Full Rate |  | Component | 1 Chip Select | up to 9 bits | Column/Row/Wraparound | Without ECC | Final | any | No multiplexed addressing support.
Stratix® V E (Vcc = 0.9V) | I2 | 300 | compatible with minimum frequency part | RLDRAMII | Soft | Full Rate |  | Component | 1 Chip Select | up to 9 bits | Row/Wraparound | Without ECC | Final | any | No multiplexed addressing support.
Stratix® V E (Vcc = 0.9V) | I2 | 300 | compatible with minimum frequency part | RLDRAMII | Soft | Full Rate |  | Component | 1 Chip Select | up to 9 bits | Row/Wraparound | Without ECC | Final | any | No multiplexed addressing support.
Stratix® V E (Vcc = 0.9V) | I2 | 300 | compatible with minimum frequency part | RLDRAMII | Soft | Full Rate |  | Component | 1 Chip Select | up to 9 bits | Row/Wraparound | Without ECC | Final | any | No multiplexed addressing support.
Stratix® V E (Vcc = 0.85V) | C3 | 300 | compatible with minimum frequency part | RLDRAMII | Soft | Full Rate |  | Component | 1 Chip Select | up to 18 bits | Column | Without ECC | Final | any | No multiplexed addressing support.
Stratix® V E (Vcc = 0.85V) | C3 | 300 | compatible with minimum frequency part | RLDRAMII | Soft | Full Rate |  | Component | 1 Chip Select | up to 18 bits | Column | Without ECC | Final | any | No multiplexed addressing support.
Stratix® V E (Vcc = 0.85V) | C3 | 300 | compatible with minimum frequency part | RLDRAMII | Soft | Full Rate |  | Component | 1 Chip Select | up to 18 bits | Column | Without ECC | Final | any | No multiplexed addressing support.
Stratix® V E (Vcc = 0.85V) | C3 | 300 | compatible with minimum frequency part | RLDRAMII | Soft | Full Rate |  | Component | 1 Chip Select | up to 18 bits | Column/Row/Wraparound | Without ECC | Final | any | No multiplexed addressing support.
Stratix® V E (Vcc = 0.85V) | C3 | 300 | compatible with minimum frequency part | RLDRAMII | Soft | Full Rate |  | Component | 1 Chip Select | up to 18 bits | Column/Row/Wraparound | Without ECC | Final | any | No multiplexed addressing support.
Stratix® V E (Vcc = 0.85V) | C3 | 300 | compatible with minimum frequency part | RLDRAMII | Soft | Full Rate |  | Component | 1 Chip Select | up to 18 bits | Column/Row/Wraparound | Without ECC | Final | any | No multiplexed addressing support.
Stratix® V E (Vcc = 0.85V) | C3 | 300 | compatible with minimum frequency part | RLDRAMII | Soft | Full Rate |  | Component | 1 Chip Select | up to 18 bits | Row/Wraparound | Without ECC | Final | any | No multiplexed addressing support.
Stratix® V E (Vcc = 0.85V) | C3 | 300 | compatible with minimum frequency part | RLDRAMII | Soft | Full Rate |  | Component | 1 Chip Select | up to 18 bits | Row/Wraparound | Without ECC | Final | any | No multiplexed addressing support.
Stratix® V E (Vcc = 0.85V) | C3 | 300 | compatible with minimum frequency part | RLDRAMII | Soft | Full Rate |  | Component | 1 Chip Select | up to 18 bits | Row/Wraparound | Without ECC | Final | any | No multiplexed addressing support.
Stratix® V E (Vcc = 0.85V) | C3 | 300 | compatible with minimum frequency part | RLDRAMII | Soft | Full Rate |  | Component | 1 Chip Select | up to 36 bits | Column | Without ECC | Final | any | No multiplexed addressing support.
Stratix® V E (Vcc = 0.85V) | C3 | 300 | compatible with minimum frequency part | RLDRAMII | Soft | Full Rate |  | Component | 1 Chip Select | up to 36 bits | Column | Without ECC | Final | any | No multiplexed addressing support.
Stratix® V E (Vcc = 0.85V) | C3 | 300 | compatible with minimum frequency part | RLDRAMII | Soft | Full Rate |  | Component | 1 Chip Select | up to 36 bits | Column | Without ECC | Final | any | No multiplexed addressing support.
Stratix® V E (Vcc = 0.85V) | C3 | 300 | compatible with minimum frequency part | RLDRAMII | Soft | Full Rate |  | Component | 1 Chip Select | up to 36 bits | Column/Row/Wraparound | Without ECC | Final | any | No multiplexed addressing support.
Stratix® V E (Vcc = 0.85V) | C3 | 300 | compatible with minimum frequency part | RLDRAMII | Soft | Full Rate |  | Component | 1 Chip Select | up to 36 bits | Column/Row/Wraparound | Without ECC | Final | any | No multiplexed addressing support.
Stratix® V E (Vcc = 0.85V) | C3 | 300 | compatible with minimum frequency part | RLDRAMII | Soft | Full Rate |  | Component | 1 Chip Select | up to 36 bits | Column/Row/Wraparound | Without ECC | Final | any | No multiplexed addressing support.
Stratix® V E (Vcc = 0.85V) | C3 | 300 | compatible with minimum frequency part | RLDRAMII | Soft | Full Rate |  | Component | 1 Chip Select | up to 36 bits | Row/Wraparound | Without ECC | Final | any | No multiplexed addressing support.
Stratix® V E (Vcc = 0.85V) | C3 | 300 | compatible with minimum frequency part | RLDRAMII | Soft | Full Rate |  | Component | 1 Chip Select | up to 36 bits | Row/Wraparound | Without ECC | Final | any | No multiplexed addressing support.
Stratix® V E (Vcc = 0.85V) | C3 | 300 | compatible with minimum frequency part | RLDRAMII | Soft | Full Rate |  | Component | 1 Chip Select | up to 36 bits | Row/Wraparound | Without ECC | Final | any | No multiplexed addressing support.
Stratix® V E (Vcc = 0.85V) | C3 | 300 | compatible with minimum frequency part | RLDRAMII | Soft | Full Rate |  | Component | 1 Chip Select | up to 36 bits | Column | Without ECC | Final | any | No multiplexed addressing support.
Stratix® V E (Vcc = 0.85V) | C3 | 300 | compatible with minimum frequency part | RLDRAMII | Soft | Full Rate |  | Component | 1 Chip Select | up to 36 bits | Column | Without ECC | Final | any | No multiplexed addressing support.
Stratix® V E (Vcc = 0.85V) | C3 | 300 | compatible with minimum frequency part | RLDRAMII | Soft | Full Rate |  | Component | 1 Chip Select | up to 36 bits | Column | Without ECC | Final | any | No multiplexed addressing support.
Stratix® V E (Vcc = 0.85V) | C3 | 300 | compatible with minimum frequency part | RLDRAMII | Soft | Full Rate |  | Component | 1 Chip Select | up to 36 bits | Column/Row/Wraparound | Without ECC | Final | any | No multiplexed addressing support.
Stratix® V E (Vcc = 0.85V) | C3 | 300 | compatible with minimum frequency part | RLDRAMII | Soft | Full Rate |  | Component | 1 Chip Select | up to 36 bits | Column/Row/Wraparound | Without ECC | Final | any | No multiplexed addressing support.
Stratix® V E (Vcc = 0.85V) | C3 | 300 | compatible with minimum frequency part | RLDRAMII | Soft | Full Rate |  | Component | 1 Chip Select | up to 36 bits | Column/Row/Wraparound | Without ECC | Final | any | No multiplexed addressing support.
Stratix® V E (Vcc = 0.85V) | C3 | 300 | compatible with minimum frequency part | RLDRAMII | Soft | Full Rate |  | Component | 1 Chip Select | up to 36 bits | Row/Wraparound | Without ECC | Final | any | No multiplexed addressing support.
Stratix® V E (Vcc = 0.85V) | C3 | 300 | compatible with minimum frequency part | RLDRAMII | Soft | Full Rate |  | Component | 1 Chip Select | up to 36 bits | Row/Wraparound | Without ECC | Final | any | No multiplexed addressing support.
Stratix® V E (Vcc = 0.85V) | C3 | 300 | compatible with minimum frequency part | RLDRAMII | Soft | Full Rate |  | Component | 1 Chip Select | up to 36 bits | Row/Wraparound | Without ECC | Final | any | No multiplexed addressing support.
Stratix® V E (Vcc = 0.85V) | C3 | 300 | compatible with minimum frequency part | RLDRAMII | Soft | Full Rate |  | Component | 1 Chip Select | up to 72 bits | Column | Without ECC | Final | any | No multiplexed addressing support.
Stratix® V E (Vcc = 0.85V) | C3 | 300 | compatible with minimum frequency part | RLDRAMII | Soft | Full Rate |  | Component | 1 Chip Select | up to 72 bits | Column | Without ECC | Final | any | No multiplexed addressing support.
Stratix® V E (Vcc = 0.85V) | C3 | 300 | compatible with minimum frequency part | RLDRAMII | Soft | Full Rate |  | Component | 1 Chip Select | up to 72 bits | Column | Without ECC | Final | any | No multiplexed addressing support.
Stratix® V E (Vcc = 0.85V) | C3 | 300 | compatible with minimum frequency part | RLDRAMII | Soft | Full Rate |  | Component | 1 Chip Select | up to 72 bits | Column/Row/Wraparound | Without ECC | Final | any | No multiplexed addressing support.
Stratix® V E (Vcc = 0.85V) | C3 | 300 | compatible with minimum frequency part | RLDRAMII | Soft | Full Rate |  | Component | 1 Chip Select | up to 72 bits | Column/Row/Wraparound | Without ECC | Final | any | No multiplexed addressing support.
Stratix® V E (Vcc = 0.85V) | C3 | 300 | compatible with minimum frequency part | RLDRAMII | Soft | Full Rate |  | Component | 1 Chip Select | up to 72 bits | Column/Row/Wraparound | Without ECC | Final | any | No multiplexed addressing support.
Stratix® V E (Vcc = 0.85V) | C3 | 300 | compatible with minimum frequency part | RLDRAMII | Soft | Full Rate |  | Component | 1 Chip Select | up to 72 bits | Row/Wraparound | Without ECC | Final | any | No multiplexed addressing support.
Stratix® V E (Vcc = 0.85V) | C3 | 300 | compatible with minimum frequency part | RLDRAMII | Soft | Full Rate |  | Component | 1 Chip Select | up to 72 bits | Row/Wraparound | Without ECC | Final | any | No multiplexed addressing support.
Stratix® V E (Vcc = 0.85V) | C3 | 300 | compatible with minimum frequency part | RLDRAMII | Soft | Full Rate |  | Component | 1 Chip Select | up to 72 bits | Row/Wraparound | Without ECC | Final | any | No multiplexed addressing support.
Stratix® V E (Vcc = 0.85V) | C3 | 300 | compatible with minimum frequency part | RLDRAMII | Soft | Full Rate |  | Component | 1 Chip Select | up to 18 bits | Column | Without ECC | Final | any | No multiplexed addressing support.
Stratix® V E (Vcc = 0.85V) | C3 | 300 | compatible with minimum frequency part | RLDRAMII | Soft | Full Rate |  | Component | 1 Chip Select | up to 18 bits | Column | Without ECC | Final | any | No multiplexed addressing support.
Stratix® V E (Vcc = 0.85V) | C3 | 300 | compatible with minimum frequency part | RLDRAMII | Soft | Full Rate |  | Component | 1 Chip Select | up to 18 bits | Column | Without ECC | Final | any | No multiplexed addressing support.
Stratix® V E (Vcc = 0.85V) | C3 | 300 | compatible with minimum frequency part | RLDRAMII | Soft | Full Rate |  | Component | 1 Chip Select | up to 18 bits | Column/Row/Wraparound | Without ECC | Final | any | No multiplexed addressing support.
Stratix® V E (Vcc = 0.85V) | C3 | 300 | compatible with minimum frequency part | RLDRAMII | Soft | Full Rate |  | Component | 1 Chip Select | up to 18 bits | Column/Row/Wraparound | Without ECC | Final | any | No multiplexed addressing support.
Stratix® V E (Vcc = 0.85V) | C3 | 300 | compatible with minimum frequency part | RLDRAMII | Soft | Full Rate |  | Component | 1 Chip Select | up to 18 bits | Column/Row/Wraparound | Without ECC | Final | any | No multiplexed addressing support.
Stratix® V E (Vcc = 0.85V) | C3 | 300 | compatible with minimum frequency part | RLDRAMII | Soft | Full Rate |  | Component | 1 Chip Select | up to 18 bits | Row/Wraparound | Without ECC | Final | any | No multiplexed addressing support.
Stratix® V E (Vcc = 0.85V) | C3 | 300 | compatible with minimum frequency part | RLDRAMII | Soft | Full Rate |  | Component | 1 Chip Select | up to 18 bits | Row/Wraparound | Without ECC | Final | any | No multiplexed addressing support.
Stratix® V E (Vcc = 0.85V) | C3 | 300 | compatible with minimum frequency part | RLDRAMII | Soft | Full Rate |  | Component | 1 Chip Select | up to 18 bits | Row/Wraparound | Without ECC | Final | any | No multiplexed addressing support.
Stratix® V E (Vcc = 0.85V) | C3 | 300 | compatible with minimum frequency part | RLDRAMII | Soft | Full Rate |  | Component | 1 Chip Select | up to 9 bits | Column | Without ECC | Final | any | No multiplexed addressing support.
Stratix® V E (Vcc = 0.85V) | C3 | 300 | compatible with minimum frequency part | RLDRAMII | Soft | Full Rate |  | Component | 1 Chip Select | up to 9 bits | Column | Without ECC | Final | any | No multiplexed addressing support.
Stratix® V E (Vcc = 0.85V) | C3 | 300 | compatible with minimum frequency part | RLDRAMII | Soft | Full Rate |  | Component | 1 Chip Select | up to 9 bits | Column | Without ECC | Final | any | No multiplexed addressing support.
Stratix® V E (Vcc = 0.85V) | C3 | 300 | compatible with minimum frequency part | RLDRAMII | Soft | Full Rate |  | Component | 1 Chip Select | up to 9 bits | Column/Row/Wraparound | Without ECC | Final | any | No multiplexed addressing support.
Stratix® V E (Vcc = 0.85V) | C3 | 300 | compatible with minimum frequency part | RLDRAMII | Soft | Full Rate |  | Component | 1 Chip Select | up to 9 bits | Column/Row/Wraparound | Without ECC | Final | any | No multiplexed addressing support.
Stratix® V E (Vcc = 0.85V) | C3 | 300 | compatible with minimum frequency part | RLDRAMII | Soft | Full Rate |  | Component | 1 Chip Select | up to 9 bits | Column/Row/Wraparound | Without ECC | Final | any | No multiplexed addressing support.
Stratix® V E (Vcc = 0.85V) | C3 | 300 | compatible with minimum frequency part | RLDRAMII | Soft | Full Rate |  | Component | 1 Chip Select | up to 9 bits | Row/Wraparound | Without ECC | Final | any | No multiplexed addressing support.
Stratix® V E (Vcc = 0.85V) | C3 | 300 | compatible with minimum frequency part | RLDRAMII | Soft | Full Rate |  | Component | 1 Chip Select | up to 9 bits | Row/Wraparound | Without ECC | Final | any | No multiplexed addressing support.
Stratix® V E (Vcc = 0.85V) | C3 | 300 | compatible with minimum frequency part | RLDRAMII | Soft | Full Rate |  | Component | 1 Chip Select | up to 9 bits | Row/Wraparound | Without ECC | Final | any | No multiplexed addressing support.
Stratix® V E (Vcc = 0.85V) | I3 | 300 | compatible with minimum frequency part | RLDRAMII | Soft | Full Rate |  | Component | 1 Chip Select | up to 18 bits | Column | Without ECC | Final | any | No multiplexed addressing support.
Stratix® V E (Vcc = 0.85V) | I3 | 300 | compatible with minimum frequency part | RLDRAMII | Soft | Full Rate |  | Component | 1 Chip Select | up to 18 bits | Column | Without ECC | Final | any | No multiplexed addressing support.
Stratix® V E (Vcc = 0.85V) | I3 | 300 | compatible with minimum frequency part | RLDRAMII | Soft | Full Rate |  | Component | 1 Chip Select | up to 18 bits | Column | Without ECC | Final | any | No multiplexed addressing support.
Stratix® V E (Vcc = 0.85V) | I3 | 300 | compatible with minimum frequency part | RLDRAMII | Soft | Full Rate |  | Component | 1 Chip Select | up to 18 bits | Column/Row/Wraparound | Without ECC | Final | any | No multiplexed addressing support.
Stratix® V E (Vcc = 0.85V) | I3 | 300 | compatible with minimum frequency part | RLDRAMII | Soft | Full Rate |  | Component | 1 Chip Select | up to 18 bits | Column/Row/Wraparound | Without ECC | Final | any | No multiplexed addressing support.
Stratix® V E (Vcc = 0.85V) | I3 | 300 | compatible with minimum frequency part | RLDRAMII | Soft | Full Rate |  | Component | 1 Chip Select | up to 18 bits | Column/Row/Wraparound | Without ECC | Final | any | No multiplexed addressing support.
Stratix® V E (Vcc = 0.85V) | I3 | 300 | compatible with minimum frequency part | RLDRAMII | Soft | Full Rate |  | Component | 1 Chip Select | up to 18 bits | Row/Wraparound | Without ECC | Final | any | No multiplexed addressing support.
Stratix® V E (Vcc = 0.85V) | I3 | 300 | compatible with minimum frequency part | RLDRAMII | Soft | Full Rate |  | Component | 1 Chip Select | up to 18 bits | Row/Wraparound | Without ECC | Final | any | No multiplexed addressing support.
Stratix® V E (Vcc = 0.85V) | I3 | 300 | compatible with minimum frequency part | RLDRAMII | Soft | Full Rate |  | Component | 1 Chip Select | up to 18 bits | Row/Wraparound | Without ECC | Final | any | No multiplexed addressing support.
Stratix® V E (Vcc = 0.85V) | I3 | 300 | compatible with minimum frequency part | RLDRAMII | Soft | Full Rate |  | Component | 1 Chip Select | up to 36 bits | Column | Without ECC | Final | any | No multiplexed addressing support.
Stratix® V E (Vcc = 0.85V) | I3 | 300 | compatible with minimum frequency part | RLDRAMII | Soft | Full Rate |  | Component | 1 Chip Select | up to 36 bits | Column | Without ECC | Final | any | No multiplexed addressing support.
Stratix® V E (Vcc = 0.85V) | I3 | 300 | compatible with minimum frequency part | RLDRAMII | Soft | Full Rate |  | Component | 1 Chip Select | up to 36 bits | Column | Without ECC | Final | any | No multiplexed addressing support.
Stratix® V E (Vcc = 0.85V) | I3 | 300 | compatible with minimum frequency part | RLDRAMII | Soft | Full Rate |  | Component | 1 Chip Select | up to 36 bits | Column/Row/Wraparound | Without ECC | Final | any | No multiplexed addressing support.
Stratix® V E (Vcc = 0.85V) | I3 | 300 | compatible with minimum frequency part | RLDRAMII | Soft | Full Rate |  | Component | 1 Chip Select | up to 36 bits | Column/Row/Wraparound | Without ECC | Final | any | No multiplexed addressing support.
Stratix® V E (Vcc = 0.85V) | I3 | 300 | compatible with minimum frequency part | RLDRAMII | Soft | Full Rate |  | Component | 1 Chip Select | up to 36 bits | Column/Row/Wraparound | Without ECC | Final | any | No multiplexed addressing support.
Stratix® V E (Vcc = 0.85V) | I3 | 300 | compatible with minimum frequency part | RLDRAMII | Soft | Full Rate |  | Component | 1 Chip Select | up to 36 bits | Row/Wraparound | Without ECC | Final | any | No multiplexed addressing support.
Stratix® V E (Vcc = 0.85V) | I3 | 300 | compatible with minimum frequency part | RLDRAMII | Soft | Full Rate |  | Component | 1 Chip Select | up to 36 bits | Row/Wraparound | Without ECC | Final | any | No multiplexed addressing support.
Stratix® V E (Vcc = 0.85V) | I3 | 300 | compatible with minimum frequency part | RLDRAMII | Soft | Full Rate |  | Component | 1 Chip Select | up to 36 bits | Row/Wraparound | Without ECC | Final | any | No multiplexed addressing support.
Stratix® V E (Vcc = 0.85V) | I3 | 300 | compatible with minimum frequency part | RLDRAMII | Soft | Full Rate |  | Component | 1 Chip Select | up to 36 bits | Column | Without ECC | Final | any | No multiplexed addressing support.
Stratix® V E (Vcc = 0.85V) | I3 | 300 | compatible with minimum frequency part | RLDRAMII | Soft | Full Rate |  | Component | 1 Chip Select | up to 36 bits | Column | Without ECC | Final | any | No multiplexed addressing support.
Stratix® V E (Vcc = 0.85V) | I3 | 300 | compatible with minimum frequency part | RLDRAMII | Soft | Full Rate |  | Component | 1 Chip Select | up to 36 bits | Column | Without ECC | Final | any | No multiplexed addressing support.
Stratix® V E (Vcc = 0.85V) | I3 | 300 | compatible with minimum frequency part | RLDRAMII | Soft | Full Rate |  | Component | 1 Chip Select | up to 36 bits | Column/Row/Wraparound | Without ECC | Final | any | No multiplexed addressing support.
Stratix® V E (Vcc = 0.85V) | I3 | 300 | compatible with minimum frequency part | RLDRAMII | Soft | Full Rate |  | Component | 1 Chip Select | up to 36 bits | Column/Row/Wraparound | Without ECC | Final | any | No multiplexed addressing support.
Stratix® V E (Vcc = 0.85V) | I3 | 300 | compatible with minimum frequency part | RLDRAMII | Soft | Full Rate |  | Component | 1 Chip Select | up to 36 bits | Column/Row/Wraparound | Without ECC | Final | any | No multiplexed addressing support.
Stratix® V E (Vcc = 0.85V) | I3 | 300 | compatible with minimum frequency part | RLDRAMII | Soft | Full Rate |  | Component | 1 Chip Select | up to 36 bits | Row/Wraparound | Without ECC | Final | any | No multiplexed addressing support.
Stratix® V E (Vcc = 0.85V) | I3 | 300 | compatible with minimum frequency part | RLDRAMII | Soft | Full Rate |  | Component | 1 Chip Select | up to 36 bits | Row/Wraparound | Without ECC | Final | any | No multiplexed addressing support.
Stratix® V E (Vcc = 0.85V) | I3 | 300 | compatible with minimum frequency part | RLDRAMII | Soft | Full Rate |  | Component | 1 Chip Select | up to 36 bits | Row/Wraparound | Without ECC | Final | any | No multiplexed addressing support.
Stratix® V E (Vcc = 0.85V) | I3 | 300 | compatible with minimum frequency part | RLDRAMII | Soft | Full Rate |  | Component | 1 Chip Select | up to 72 bits | Column | Without ECC | Final | any | No multiplexed addressing support.
Stratix® V E (Vcc = 0.85V) | I3 | 300 | compatible with minimum frequency part | RLDRAMII | Soft | Full Rate |  | Component | 1 Chip Select | up to 72 bits | Column | Without ECC | Final | any | No multiplexed addressing support.
Stratix® V E (Vcc = 0.85V) | I3 | 300 | compatible with minimum frequency part | RLDRAMII | Soft | Full Rate |  | Component | 1 Chip Select | up to 72 bits | Column | Without ECC | Final | any | No multiplexed addressing support.
Stratix® V E (Vcc = 0.85V) | I3 | 300 | compatible with minimum frequency part | RLDRAMII | Soft | Full Rate |  | Component | 1 Chip Select | up to 72 bits | Column/Row/Wraparound | Without ECC | Final | any | No multiplexed addressing support.
Stratix® V E (Vcc = 0.85V) | I3 | 300 | compatible with minimum frequency part | RLDRAMII | Soft | Full Rate |  | Component | 1 Chip Select | up to 72 bits | Column/Row/Wraparound | Without ECC | Final | any | No multiplexed addressing support.
Stratix® V E (Vcc = 0.85V) | I3 | 300 | compatible with minimum frequency part | RLDRAMII | Soft | Full Rate |  | Component | 1 Chip Select | up to 72 bits | Column/Row/Wraparound | Without ECC | Final | any | No multiplexed addressing support.
Stratix® V E (Vcc = 0.85V) | I3 | 300 | compatible with minimum frequency part | RLDRAMII | Soft | Full Rate |  | Component | 1 Chip Select | up to 72 bits | Row/Wraparound | Without ECC | Final | any | No multiplexed addressing support.
Stratix® V E (Vcc = 0.85V) | I3 | 300 | compatible with minimum frequency part | RLDRAMII | Soft | Full Rate |  | Component | 1 Chip Select | up to 72 bits | Row/Wraparound | Without ECC | Final | any | No multiplexed addressing support.
Stratix® V E (Vcc = 0.85V) | I3 | 300 | compatible with minimum frequency part | RLDRAMII | Soft | Full Rate |  | Component | 1 Chip Select | up to 72 bits | Row/Wraparound | Without ECC | Final | any | No multiplexed addressing support.
Stratix® V E (Vcc = 0.85V) | I3 | 300 | compatible with minimum frequency part | RLDRAMII | Soft | Full Rate |  | Component | 1 Chip Select | up to 18 bits | Column | Without ECC | Final | any | No multiplexed addressing support.
Stratix® V E (Vcc = 0.85V) | I3 | 300 | compatible with minimum frequency part | RLDRAMII | Soft | Full Rate |  | Component | 1 Chip Select | up to 18 bits | Column | Without ECC | Final | any | No multiplexed addressing support.
Stratix® V E (Vcc = 0.85V) | I3 | 300 | compatible with minimum frequency part | RLDRAMII | Soft | Full Rate |  | Component | 1 Chip Select | up to 18 bits | Column | Without ECC | Final | any | No multiplexed addressing support.
Stratix® V E (Vcc = 0.85V) | I3 | 300 | compatible with minimum frequency part | RLDRAMII | Soft | Full Rate |  | Component | 1 Chip Select | up to 18 bits | Column/Row/Wraparound | Without ECC | Final | any | No multiplexed addressing support.
Stratix® V E (Vcc = 0.85V) | I3 | 300 | compatible with minimum frequency part | RLDRAMII | Soft | Full Rate |  | Component | 1 Chip Select | up to 18 bits | Column/Row/Wraparound | Without ECC | Final | any | No multiplexed addressing support.
Stratix® V E (Vcc = 0.85V) | I3 | 300 | compatible with minimum frequency part | RLDRAMII | Soft | Full Rate |  | Component | 1 Chip Select | up to 18 bits | Column/Row/Wraparound | Without ECC | Final | any | No multiplexed addressing support.
Stratix® V E (Vcc = 0.85V) | I3 | 300 | compatible with minimum frequency part | RLDRAMII | Soft | Full Rate |  | Component | 1 Chip Select | up to 18 bits | Row/Wraparound | Without ECC | Final | any | No multiplexed addressing support.
Stratix® V E (Vcc = 0.85V) | I3 | 300 | compatible with minimum frequency part | RLDRAMII | Soft | Full Rate |  | Component | 1 Chip Select | up to 18 bits | Row/Wraparound | Without ECC | Final | any | No multiplexed addressing support.
Stratix® V E (Vcc = 0.85V) | I3 | 300 | compatible with minimum frequency part | RLDRAMII | Soft | Full Rate |  | Component | 1 Chip Select | up to 18 bits | Row/Wraparound | Without ECC | Final | any | No multiplexed addressing support.
Stratix® V E (Vcc = 0.85V) | I3 | 300 | compatible with minimum frequency part | RLDRAMII | Soft | Full Rate |  | Component | 1 Chip Select | up to 9 bits | Column | Without ECC | Final | any | No multiplexed addressing support.
Stratix® V E (Vcc = 0.85V) | I3 | 300 | compatible with minimum frequency part | RLDRAMII | Soft | Full Rate |  | Component | 1 Chip Select | up to 9 bits | Column | Without ECC | Final | any | No multiplexed addressing support.
Stratix® V E (Vcc = 0.85V) | I3 | 300 | compatible with minimum frequency part | RLDRAMII | Soft | Full Rate |  | Component | 1 Chip Select | up to 9 bits | Column | Without ECC | Final | any | No multiplexed addressing support.
Stratix® V E (Vcc = 0.85V) | I3 | 300 | compatible with minimum frequency part | RLDRAMII | Soft | Full Rate |  | Component | 1 Chip Select | up to 9 bits | Column/Row/Wraparound | Without ECC | Final | any | No multiplexed addressing support.
Stratix® V E (Vcc = 0.85V) | I3 | 300 | compatible with minimum frequency part | RLDRAMII | Soft | Full Rate |  | Component | 1 Chip Select | up to 9 bits | Column/Row/Wraparound | Without ECC | Final | any | No multiplexed addressing support.
Stratix® V E (Vcc = 0.85V) | I3 | 300 | compatible with minimum frequency part | RLDRAMII | Soft | Full Rate |  | Component | 1 Chip Select | up to 9 bits | Column/Row/Wraparound | Without ECC | Final | any | No multiplexed addressing support.
Stratix® V E (Vcc = 0.85V) | I3 | 300 | compatible with minimum frequency part | RLDRAMII | Soft | Full Rate |  | Component | 1 Chip Select | up to 9 bits | Row/Wraparound | Without ECC | Final | any | No multiplexed addressing support.
Stratix® V E (Vcc = 0.85V) | I3 | 300 | compatible with minimum frequency part | RLDRAMII | Soft | Full Rate |  | Component | 1 Chip Select | up to 9 bits | Row/Wraparound | Without ECC | Final | any | No multiplexed addressing support.
Stratix® V E (Vcc = 0.85V) | I3 | 300 | compatible with minimum frequency part | RLDRAMII | Soft | Full Rate |  | Component | 1 Chip Select | up to 9 bits | Row/Wraparound | Without ECC | Final | any | No multiplexed addressing support.
Stratix® V E (Vcc = 0.85V) | C4 | 267 | compatible with minimum frequency part | RLDRAMII | Soft | Full Rate |  | Component | 1 Chip Select | up to 18 bits | Column | Without ECC | Final | any | No multiplexed addressing support.
Stratix® V E (Vcc = 0.85V) | C4 | 267 | compatible with minimum frequency part | RLDRAMII | Soft | Full Rate |  | Component | 1 Chip Select | up to 18 bits | Column | Without ECC | Final | any | No multiplexed addressing support.
Stratix® V E (Vcc = 0.85V) | C4 | 267 | compatible with minimum frequency part | RLDRAMII | Soft | Full Rate |  | Component | 1 Chip Select | up to 18 bits | Column | Without ECC | Final | any | No multiplexed addressing support.
Stratix® V E (Vcc = 0.85V) | C4 | 267 | compatible with minimum frequency part | RLDRAMII | Soft | Full Rate |  | Component | 1 Chip Select | up to 18 bits | Column/Row/Wraparound | Without ECC | Final | any | No multiplexed addressing support.
Stratix® V E (Vcc = 0.85V) | C4 | 267 | compatible with minimum frequency part | RLDRAMII | Soft | Full Rate |  | Component | 1 Chip Select | up to 18 bits | Column/Row/Wraparound | Without ECC | Final | any | No multiplexed addressing support.
Stratix® V E (Vcc = 0.85V) | C4 | 267 | compatible with minimum frequency part | RLDRAMII | Soft | Full Rate |  | Component | 1 Chip Select | up to 18 bits | Column/Row/Wraparound | Without ECC | Final | any | No multiplexed addressing support.
Stratix® V E (Vcc = 0.85V) | C4 | 267 | compatible with minimum frequency part | RLDRAMII | Soft | Full Rate |  | Component | 1 Chip Select | up to 18 bits | Row/Wraparound | Without ECC | Final | any | No multiplexed addressing support.
Stratix® V E (Vcc = 0.85V) | C4 | 267 | compatible with minimum frequency part | RLDRAMII | Soft | Full Rate |  | Component | 1 Chip Select | up to 18 bits | Row/Wraparound | Without ECC | Final | any | No multiplexed addressing support.
Stratix® V E (Vcc = 0.85V) | C4 | 267 | compatible with minimum frequency part | RLDRAMII | Soft | Full Rate |  | Component | 1 Chip Select | up to 18 bits | Row/Wraparound | Without ECC | Final | any | No multiplexed addressing support.
Stratix® V E (Vcc = 0.85V) | C4 | 267 | compatible with minimum frequency part | RLDRAMII | Soft | Full Rate |  | Component | 1 Chip Select | up to 36 bits | Column | Without ECC | Final | any | No multiplexed addressing support.
Stratix® V E (Vcc = 0.85V) | C4 | 267 | compatible with minimum frequency part | RLDRAMII | Soft | Full Rate |  | Component | 1 Chip Select | up to 36 bits | Column | Without ECC | Final | any | No multiplexed addressing support.
Stratix® V E (Vcc = 0.85V) | C4 | 267 | compatible with minimum frequency part | RLDRAMII | Soft | Full Rate |  | Component | 1 Chip Select | up to 36 bits | Column | Without ECC | Final | any | No multiplexed addressing support.
Stratix® V E (Vcc = 0.85V) | C4 | 267 | compatible with minimum frequency part | RLDRAMII | Soft | Full Rate |  | Component | 1 Chip Select | up to 36 bits | Column/Row/Wraparound | Without ECC | Final | any | No multiplexed addressing support.
Stratix® V E (Vcc = 0.85V) | C4 | 267 | compatible with minimum frequency part | RLDRAMII | Soft | Full Rate |  | Component | 1 Chip Select | up to 36 bits | Column/Row/Wraparound | Without ECC | Final | any | No multiplexed addressing support.
Stratix® V E (Vcc = 0.85V) | C4 | 267 | compatible with minimum frequency part | RLDRAMII | Soft | Full Rate |  | Component | 1 Chip Select | up to 36 bits | Column/Row/Wraparound | Without ECC | Final | any | No multiplexed addressing support.
Stratix® V E (Vcc = 0.85V) | C4 | 267 | compatible with minimum frequency part | RLDRAMII | Soft | Full Rate |  | Component | 1 Chip Select | up to 36 bits | Row/Wraparound | Without ECC | Final | any | No multiplexed addressing support.
Stratix® V E (Vcc = 0.85V) | C4 | 267 | compatible with minimum frequency part | RLDRAMII | Soft | Full Rate |  | Component | 1 Chip Select | up to 36 bits | Row/Wraparound | Without ECC | Final | any | No multiplexed addressing support.
Stratix® V E (Vcc = 0.85V) | C4 | 267 | compatible with minimum frequency part | RLDRAMII | Soft | Full Rate |  | Component | 1 Chip Select | up to 36 bits | Row/Wraparound | Without ECC | Final | any | No multiplexed addressing support.
Stratix® V E (Vcc = 0.85V) | C4 | 267 | compatible with minimum frequency part | RLDRAMII | Soft | Full Rate |  | Component | 1 Chip Select | up to 36 bits | Column | Without ECC | Final | any | No multiplexed addressing support.
Stratix® V E (Vcc = 0.85V) | C4 | 267 | compatible with minimum frequency part | RLDRAMII | Soft | Full Rate |  | Component | 1 Chip Select | up to 36 bits | Column | Without ECC | Final | any | No multiplexed addressing support.
Stratix® V E (Vcc = 0.85V) | C4 | 267 | compatible with minimum frequency part | RLDRAMII | Soft | Full Rate |  | Component | 1 Chip Select | up to 36 bits | Column | Without ECC | Final | any | No multiplexed addressing support.
Stratix® V E (Vcc = 0.85V) | C4 | 267 | compatible with minimum frequency part | RLDRAMII | Soft | Full Rate |  | Component | 1 Chip Select | up to 36 bits | Column/Row/Wraparound | Without ECC | Final | any | No multiplexed addressing support.
Stratix® V E (Vcc = 0.85V) | C4 | 267 | compatible with minimum frequency part | RLDRAMII | Soft | Full Rate |  | Component | 1 Chip Select | up to 36 bits | Column/Row/Wraparound | Without ECC | Final | any | No multiplexed addressing support.
Stratix® V E (Vcc = 0.85V) | C4 | 267 | compatible with minimum frequency part | RLDRAMII | Soft | Full Rate |  | Component | 1 Chip Select | up to 36 bits | Column/Row/Wraparound | Without ECC | Final | any | No multiplexed addressing support.
Stratix® V E (Vcc = 0.85V) | C4 | 267 | compatible with minimum frequency part | RLDRAMII | Soft | Full Rate |  | Component | 1 Chip Select | up to 36 bits | Row/Wraparound | Without ECC | Final | any | No multiplexed addressing support.
Stratix® V E (Vcc = 0.85V) | C4 | 267 | compatible with minimum frequency part | RLDRAMII | Soft | Full Rate |  | Component | 1 Chip Select | up to 36 bits | Row/Wraparound | Without ECC | Final | any | No multiplexed addressing support.
Stratix® V E (Vcc = 0.85V) | C4 | 267 | compatible with minimum frequency part | RLDRAMII | Soft | Full Rate |  | Component | 1 Chip Select | up to 36 bits | Row/Wraparound | Without ECC | Final | any | No multiplexed addressing support.
Stratix® V E (Vcc = 0.85V) | C4 | 267 | compatible with minimum frequency part | RLDRAMII | Soft | Full Rate |  | Component | 1 Chip Select | up to 72 bits | Column | Without ECC | Final | any | No multiplexed addressing support.
Stratix® V E (Vcc = 0.85V) | C4 | 267 | compatible with minimum frequency part | RLDRAMII | Soft | Full Rate |  | Component | 1 Chip Select | up to 72 bits | Column | Without ECC | Final | any | No multiplexed addressing support.
Stratix® V E (Vcc = 0.85V) | C4 | 267 | compatible with minimum frequency part | RLDRAMII | Soft | Full Rate |  | Component | 1 Chip Select | up to 72 bits | Column | Without ECC | Final | any | No multiplexed addressing support.
Stratix® V E (Vcc = 0.85V) | C4 | 267 | compatible with minimum frequency part | RLDRAMII | Soft | Full Rate |  | Component | 1 Chip Select | up to 72 bits | Column/Row/Wraparound | Without ECC | Final | any | No multiplexed addressing support.
Stratix® V E (Vcc = 0.85V) | C4 | 267 | compatible with minimum frequency part | RLDRAMII | Soft | Full Rate |  | Component | 1 Chip Select | up to 72 bits | Column/Row/Wraparound | Without ECC | Final | any | No multiplexed addressing support.
Stratix® V E (Vcc = 0.85V) | C4 | 267 | compatible with minimum frequency part | RLDRAMII | Soft | Full Rate |  | Component | 1 Chip Select | up to 72 bits | Column/Row/Wraparound | Without ECC | Final | any | No multiplexed addressing support.
Stratix® V E (Vcc = 0.85V) | C4 | 267 | compatible with minimum frequency part | RLDRAMII | Soft | Full Rate |  | Component | 1 Chip Select | up to 72 bits | Row/Wraparound | Without ECC | Final | any | No multiplexed addressing support.
Stratix® V E (Vcc = 0.85V) | C4 | 267 | compatible with minimum frequency part | RLDRAMII | Soft | Full Rate |  | Component | 1 Chip Select | up to 72 bits | Row/Wraparound | Without ECC | Final | any | No multiplexed addressing support.
Stratix® V E (Vcc = 0.85V) | C4 | 267 | compatible with minimum frequency part | RLDRAMII | Soft | Full Rate |  | Component | 1 Chip Select | up to 72 bits | Row/Wraparound | Without ECC | Final | any | No multiplexed addressing support.
Stratix® V E (Vcc = 0.85V) | C4 | 267 | compatible with minimum frequency part | RLDRAMII | Soft | Full Rate |  | Component | 1 Chip Select | up to 18 bits | Column | Without ECC | Final | any | No multiplexed addressing support.
Stratix® V E (Vcc = 0.85V) | C4 | 267 | compatible with minimum frequency part | RLDRAMII | Soft | Full Rate |  | Component | 1 Chip Select | up to 18 bits | Column | Without ECC | Final | any | No multiplexed addressing support.
Stratix® V E (Vcc = 0.85V) | C4 | 267 | compatible with minimum frequency part | RLDRAMII | Soft | Full Rate |  | Component | 1 Chip Select | up to 18 bits | Column | Without ECC | Final | any | No multiplexed addressing support.
Stratix® V E (Vcc = 0.85V) | C4 | 267 | compatible with minimum frequency part | RLDRAMII | Soft | Full Rate |  | Component | 1 Chip Select | up to 18 bits | Column/Row/Wraparound | Without ECC | Final | any | No multiplexed addressing support.
Stratix® V E (Vcc = 0.85V) | C4 | 267 | compatible with minimum frequency part | RLDRAMII | Soft | Full Rate |  | Component | 1 Chip Select | up to 18 bits | Column/Row/Wraparound | Without ECC | Final | any | No multiplexed addressing support.
Stratix® V E (Vcc = 0.85V) | C4 | 267 | compatible with minimum frequency part | RLDRAMII | Soft | Full Rate |  | Component | 1 Chip Select | up to 18 bits | Column/Row/Wraparound | Without ECC | Final | any | No multiplexed addressing support.
Stratix® V E (Vcc = 0.85V) | C4 | 267 | compatible with minimum frequency part | RLDRAMII | Soft | Full Rate |  | Component | 1 Chip Select | up to 18 bits | Row/Wraparound | Without ECC | Final | any | No multiplexed addressing support.
Stratix® V E (Vcc = 0.85V) | C4 | 267 | compatible with minimum frequency part | RLDRAMII | Soft | Full Rate |  | Component | 1 Chip Select | up to 18 bits | Row/Wraparound | Without ECC | Final | any | No multiplexed addressing support.
Stratix® V E (Vcc = 0.85V) | C4 | 267 | compatible with minimum frequency part | RLDRAMII | Soft | Full Rate |  | Component | 1 Chip Select | up to 18 bits | Row/Wraparound | Without ECC | Final | any | No multiplexed addressing support.
Stratix® V E (Vcc = 0.85V) | C4 | 267 | compatible with minimum frequency part | RLDRAMII | Soft | Full Rate |  | Component | 1 Chip Select | up to 9 bits | Column | Without ECC | Final | any | No multiplexed addressing support.
Stratix® V E (Vcc = 0.85V) | C4 | 267 | compatible with minimum frequency part | RLDRAMII | Soft | Full Rate |  | Component | 1 Chip Select | up to 9 bits | Column | Without ECC | Final | any | No multiplexed addressing support.
Stratix® V E (Vcc = 0.85V) | C4 | 267 | compatible with minimum frequency part | RLDRAMII | Soft | Full Rate |  | Component | 1 Chip Select | up to 9 bits | Column | Without ECC | Final | any | No multiplexed addressing support.
Stratix® V E (Vcc = 0.85V) | C4 | 267 | compatible with minimum frequency part | RLDRAMII | Soft | Full Rate |  | Component | 1 Chip Select | up to 9 bits | Column/Row/Wraparound | Without ECC | Final | any | No multiplexed addressing support.
Stratix® V E (Vcc = 0.85V) | C4 | 267 | compatible with minimum frequency part | RLDRAMII | Soft | Full Rate |  | Component | 1 Chip Select | up to 9 bits | Column/Row/Wraparound | Without ECC | Final | any | No multiplexed addressing support.
Stratix® V E (Vcc = 0.85V) | C4 | 267 | compatible with minimum frequency part | RLDRAMII | Soft | Full Rate |  | Component | 1 Chip Select | up to 9 bits | Column/Row/Wraparound | Without ECC | Final | any | No multiplexed addressing support.
Stratix® V E (Vcc = 0.85V) | C4 | 267 | compatible with minimum frequency part | RLDRAMII | Soft | Full Rate |  | Component | 1 Chip Select | up to 9 bits | Row/Wraparound | Without ECC | Final | any | No multiplexed addressing support.
Stratix® V E (Vcc = 0.85V) | C4 | 267 | compatible with minimum frequency part | RLDRAMII | Soft | Full Rate |  | Component | 1 Chip Select | up to 9 bits | Row/Wraparound | Without ECC | Final | any | No multiplexed addressing support.
Stratix® V E (Vcc = 0.85V) | C4 | 267 | compatible with minimum frequency part | RLDRAMII | Soft | Full Rate |  | Component | 1 Chip Select | up to 9 bits | Row/Wraparound | Without ECC | Final | any | No multiplexed addressing support.
Stratix® V E (Vcc = 0.85V) | I4 | 233 | compatible with minimum frequency part | RLDRAMII | Soft | Full Rate |  | Component | 1 Chip Select | up to 18 bits | Column | Without ECC | Final | any | No multiplexed addressing support.
Stratix® V E (Vcc = 0.85V) | I4 | 233 | compatible with minimum frequency part | RLDRAMII | Soft | Full Rate |  | Component | 1 Chip Select | up to 18 bits | Column | Without ECC | Final | any | No multiplexed addressing support.
Stratix® V E (Vcc = 0.85V) | I4 | 233 | compatible with minimum frequency part | RLDRAMII | Soft | Full Rate |  | Component | 1 Chip Select | up to 18 bits | Column | Without ECC | Final | any | No multiplexed addressing support.
Stratix® V E (Vcc = 0.85V) | I4 | 233 | compatible with minimum frequency part | RLDRAMII | Soft | Full Rate |  | Component | 1 Chip Select | up to 18 bits | Column/Row/Wraparound | Without ECC | Final | any | No multiplexed addressing support.
Stratix® V E (Vcc = 0.85V) | I4 | 233 | compatible with minimum frequency part | RLDRAMII | Soft | Full Rate |  | Component | 1 Chip Select | up to 18 bits | Column/Row/Wraparound | Without ECC | Final | any | No multiplexed addressing support.
Stratix® V E (Vcc = 0.85V) | I4 | 233 | compatible with minimum frequency part | RLDRAMII | Soft | Full Rate |  | Component | 1 Chip Select | up to 18 bits | Column/Row/Wraparound | Without ECC | Final | any | No multiplexed addressing support.
Stratix® V E (Vcc = 0.85V) | I4 | 233 | compatible with minimum frequency part | RLDRAMII | Soft | Full Rate |  | Component | 1 Chip Select | up to 18 bits | Row/Wraparound | Without ECC | Final | any | No multiplexed addressing support.
Stratix® V E (Vcc = 0.85V) | I4 | 233 | compatible with minimum frequency part | RLDRAMII | Soft | Full Rate |  | Component | 1 Chip Select | up to 18 bits | Row/Wraparound | Without ECC | Final | any | No multiplexed addressing support.
Stratix® V E (Vcc = 0.85V) | I4 | 233 | compatible with minimum frequency part | RLDRAMII | Soft | Full Rate |  | Component | 1 Chip Select | up to 18 bits | Row/Wraparound | Without ECC | Final | any | No multiplexed addressing support.
Stratix® V E (Vcc = 0.85V) | I4 | 233 | compatible with minimum frequency part | RLDRAMII | Soft | Full Rate |  | Component | 1 Chip Select | up to 36 bits | Column | Without ECC | Final | any | No multiplexed addressing support.
Stratix® V E (Vcc = 0.85V) | I4 | 233 | compatible with minimum frequency part | RLDRAMII | Soft | Full Rate |  | Component | 1 Chip Select | up to 36 bits | Column | Without ECC | Final | any | No multiplexed addressing support.
Stratix® V E (Vcc = 0.85V) | I4 | 233 | compatible with minimum frequency part | RLDRAMII | Soft | Full Rate |  | Component | 1 Chip Select | up to 36 bits | Column | Without ECC | Final | any | No multiplexed addressing support.
Stratix® V E (Vcc = 0.85V) | I4 | 233 | compatible with minimum frequency part | RLDRAMII | Soft | Full Rate |  | Component | 1 Chip Select | up to 36 bits | Column/Row/Wraparound | Without ECC | Final | any | No multiplexed addressing support.
Stratix® V E (Vcc = 0.85V) | I4 | 233 | compatible with minimum frequency part | RLDRAMII | Soft | Full Rate |  | Component | 1 Chip Select | up to 36 bits | Column/Row/Wraparound | Without ECC | Final | any | No multiplexed addressing support.
Stratix® V E (Vcc = 0.85V) | I4 | 233 | compatible with minimum frequency part | RLDRAMII | Soft | Full Rate |  | Component | 1 Chip Select | up to 36 bits | Column/Row/Wraparound | Without ECC | Final | any | No multiplexed addressing support.
Stratix® V E (Vcc = 0.85V) | I4 | 233 | compatible with minimum frequency part | RLDRAMII | Soft | Full Rate |  | Component | 1 Chip Select | up to 36 bits | Row/Wraparound | Without ECC | Final | any | No multiplexed addressing support.
Stratix® V E (Vcc = 0.85V) | I4 | 233 | compatible with minimum frequency part | RLDRAMII | Soft | Full Rate |  | Component | 1 Chip Select | up to 36 bits | Row/Wraparound | Without ECC | Final | any | No multiplexed addressing support.
Stratix® V E (Vcc = 0.85V) | I4 | 233 | compatible with minimum frequency part | RLDRAMII | Soft | Full Rate |  | Component | 1 Chip Select | up to 36 bits | Row/Wraparound | Without ECC | Final | any | No multiplexed addressing support.
Stratix® V E (Vcc = 0.85V) | I4 | 233 | compatible with minimum frequency part | RLDRAMII | Soft | Full Rate |  | Component | 1 Chip Select | up to 36 bits | Column | Without ECC | Final | any | No multiplexed addressing support.
Stratix® V E (Vcc = 0.85V) | I4 | 233 | compatible with minimum frequency part | RLDRAMII | Soft | Full Rate |  | Component | 1 Chip Select | up to 36 bits | Column | Without ECC | Final | any | No multiplexed addressing support.
Stratix® V E (Vcc = 0.85V) | I4 | 233 | compatible with minimum frequency part | RLDRAMII | Soft | Full Rate |  | Component | 1 Chip Select | up to 36 bits | Column | Without ECC | Final | any | No multiplexed addressing support.
Stratix® V E (Vcc = 0.85V) | I4 | 233 | compatible with minimum frequency part | RLDRAMII | Soft | Full Rate |  | Component | 1 Chip Select | up to 36 bits | Column/Row/Wraparound | Without ECC | Final | any | No multiplexed addressing support.
Stratix® V E (Vcc = 0.85V) | I4 | 233 | compatible with minimum frequency part | RLDRAMII | Soft | Full Rate |  | Component | 1 Chip Select | up to 36 bits | Column/Row/Wraparound | Without ECC | Final | any | No multiplexed addressing support.
Stratix® V E (Vcc = 0.85V) | I4 | 233 | compatible with minimum frequency part | RLDRAMII | Soft | Full Rate |  | Component | 1 Chip Select | up to 36 bits | Column/Row/Wraparound | Without ECC | Final | any | No multiplexed addressing support.
Stratix® V E (Vcc = 0.85V) | I4 | 233 | compatible with minimum frequency part | RLDRAMII | Soft | Full Rate |  | Component | 1 Chip Select | up to 36 bits | Row/Wraparound | Without ECC | Final | any | No multiplexed addressing support.
Stratix® V E (Vcc = 0.85V) | I4 | 233 | compatible with minimum frequency part | RLDRAMII | Soft | Full Rate |  | Component | 1 Chip Select | up to 36 bits | Row/Wraparound | Without ECC | Final | any | No multiplexed addressing support.
Stratix® V E (Vcc = 0.85V) | I4 | 233 | compatible with minimum frequency part | RLDRAMII | Soft | Full Rate |  | Component | 1 Chip Select | up to 36 bits | Row/Wraparound | Without ECC | Final | any | No multiplexed addressing support.
Stratix® V E (Vcc = 0.85V) | I4 | 233 | compatible with minimum frequency part | RLDRAMII | Soft | Full Rate |  | Component | 1 Chip Select | up to 72 bits | Column | Without ECC | Final | any | No multiplexed addressing support.
Stratix® V E (Vcc = 0.85V) | I4 | 233 | compatible with minimum frequency part | RLDRAMII | Soft | Full Rate |  | Component | 1 Chip Select | up to 72 bits | Column | Without ECC | Final | any | No multiplexed addressing support.
Stratix® V E (Vcc = 0.85V) | I4 | 233 | compatible with minimum frequency part | RLDRAMII | Soft | Full Rate |  | Component | 1 Chip Select | up to 72 bits | Column | Without ECC | Final | any | No multiplexed addressing support.
Stratix® V E (Vcc = 0.85V) | I4 | 233 | compatible with minimum frequency part | RLDRAMII | Soft | Full Rate |  | Component | 1 Chip Select | up to 72 bits | Column/Row/Wraparound | Without ECC | Final | any | No multiplexed addressing support.
Stratix® V E (Vcc = 0.85V) | I4 | 233 | compatible with minimum frequency part | RLDRAMII | Soft | Full Rate |  | Component | 1 Chip Select | up to 72 bits | Column/Row/Wraparound | Without ECC | Final | any | No multiplexed addressing support.
Stratix® V E (Vcc = 0.85V) | I4 | 233 | compatible with minimum frequency part | RLDRAMII | Soft | Full Rate |  | Component | 1 Chip Select | up to 72 bits | Column/Row/Wraparound | Without ECC | Final | any | No multiplexed addressing support.
Stratix® V E (Vcc = 0.85V) | I4 | 233 | compatible with minimum frequency part | RLDRAMII | Soft | Full Rate |  | Component | 1 Chip Select | up to 72 bits | Row/Wraparound | Without ECC | Final | any | No multiplexed addressing support.
Stratix® V E (Vcc = 0.85V) | I4 | 233 | compatible with minimum frequency part | RLDRAMII | Soft | Full Rate |  | Component | 1 Chip Select | up to 72 bits | Row/Wraparound | Without ECC | Final | any | No multiplexed addressing support.
Stratix® V E (Vcc = 0.85V) | I4 | 233 | compatible with minimum frequency part | RLDRAMII | Soft | Full Rate |  | Component | 1 Chip Select | up to 72 bits | Row/Wraparound | Without ECC | Final | any | No multiplexed addressing support.
Stratix® V E (Vcc = 0.85V) | I4 | 233 | compatible with minimum frequency part | RLDRAMII | Soft | Full Rate |  | Component | 1 Chip Select | up to 18 bits | Column | Without ECC | Final | any | No multiplexed addressing support.
Stratix® V E (Vcc = 0.85V) | I4 | 233 | compatible with minimum frequency part | RLDRAMII | Soft | Full Rate |  | Component | 1 Chip Select | up to 18 bits | Column | Without ECC | Final | any | No multiplexed addressing support.
Stratix® V E (Vcc = 0.85V) | I4 | 233 | compatible with minimum frequency part | RLDRAMII | Soft | Full Rate |  | Component | 1 Chip Select | up to 18 bits | Column | Without ECC | Final | any | No multiplexed addressing support.
Stratix® V E (Vcc = 0.85V) | I4 | 233 | compatible with minimum frequency part | RLDRAMII | Soft | Full Rate |  | Component | 1 Chip Select | up to 18 bits | Column/Row/Wraparound | Without ECC | Final | any | No multiplexed addressing support.
Stratix® V E (Vcc = 0.85V) | I4 | 233 | compatible with minimum frequency part | RLDRAMII | Soft | Full Rate |  | Component | 1 Chip Select | up to 18 bits | Column/Row/Wraparound | Without ECC | Final | any | No multiplexed addressing support.
Stratix® V E (Vcc = 0.85V) | I4 | 233 | compatible with minimum frequency part | RLDRAMII | Soft | Full Rate |  | Component | 1 Chip Select | up to 18 bits | Column/Row/Wraparound | Without ECC | Final | any | No multiplexed addressing support.
Stratix® V E (Vcc = 0.85V) | I4 | 233 | compatible with minimum frequency part | RLDRAMII | Soft | Full Rate |  | Component | 1 Chip Select | up to 18 bits | Row/Wraparound | Without ECC | Final | any | No multiplexed addressing support.
Stratix® V E (Vcc = 0.85V) | I4 | 233 | compatible with minimum frequency part | RLDRAMII | Soft | Full Rate |  | Component | 1 Chip Select | up to 18 bits | Row/Wraparound | Without ECC | Final | any | No multiplexed addressing support.
Stratix® V E (Vcc = 0.85V) | I4 | 233 | compatible with minimum frequency part | RLDRAMII | Soft | Full Rate |  | Component | 1 Chip Select | up to 18 bits | Row/Wraparound | Without ECC | Final | any | No multiplexed addressing support.
Stratix® V E (Vcc = 0.85V) | I4 | 233 | compatible with minimum frequency part | RLDRAMII | Soft | Full Rate |  | Component | 1 Chip Select | up to 9 bits | Column | Without ECC | Final | any | No multiplexed addressing support.
Stratix® V E (Vcc = 0.85V) | I4 | 233 | compatible with minimum frequency part | RLDRAMII | Soft | Full Rate |  | Component | 1 Chip Select | up to 9 bits | Column | Without ECC | Final | any | No multiplexed addressing support.
Stratix® V E (Vcc = 0.85V) | I4 | 233 | compatible with minimum frequency part | RLDRAMII | Soft | Full Rate |  | Component | 1 Chip Select | up to 9 bits | Column | Without ECC | Final | any | No multiplexed addressing support.
Stratix® V E (Vcc = 0.85V) | I4 | 233 | compatible with minimum frequency part | RLDRAMII | Soft | Full Rate |  | Component | 1 Chip Select | up to 9 bits | Column/Row/Wraparound | Without ECC | Final | any | No multiplexed addressing support.
Stratix® V E (Vcc = 0.85V) | I4 | 233 | compatible with minimum frequency part | RLDRAMII | Soft | Full Rate |  | Component | 1 Chip Select | up to 9 bits | Column/Row/Wraparound | Without ECC | Final | any | No multiplexed addressing support.
Stratix® V E (Vcc = 0.85V) | I4 | 233 | compatible with minimum frequency part | RLDRAMII | Soft | Full Rate |  | Component | 1 Chip Select | up to 9 bits | Column/Row/Wraparound | Without ECC | Final | any | No multiplexed addressing support.
Stratix® V E (Vcc = 0.85V) | I4 | 233 | compatible with minimum frequency part | RLDRAMII | Soft | Full Rate |  | Component | 1 Chip Select | up to 9 bits | Row/Wraparound | Without ECC | Final | any | No multiplexed addressing support.
Stratix® V E (Vcc = 0.85V) | I4 | 233 | compatible with minimum frequency part | RLDRAMII | Soft | Full Rate |  | Component | 1 Chip Select | up to 9 bits | Row/Wraparound | Without ECC | Final | any | No multiplexed addressing support.
Stratix® V E (Vcc = 0.85V) | I4 | 233 | compatible with minimum frequency part | RLDRAMII | Soft | Full Rate |  | Component | 1 Chip Select | up to 9 bits | Row/Wraparound | Without ECC | Final | any | No multiplexed addressing support.
Stratix® V E (Vcc = 0.85V) | M4 | 267 | compatible with minimum frequency part | RLDRAMII | Soft | Full Rate |  | Component | 1 Chip Select | up to 18 bits | Column | Without ECC | Final | any | No multiplexed addressing support.
Stratix® V E (Vcc = 0.85V) | M4 | 267 | compatible with minimum frequency part | RLDRAMII | Soft | Full Rate |  | Component | 1 Chip Select | up to 18 bits | Column | Without ECC | Final | any | No multiplexed addressing support.
Stratix® V E (Vcc = 0.85V) | M4 | 267 | compatible with minimum frequency part | RLDRAMII | Soft | Full Rate |  | Component | 1 Chip Select | up to 18 bits | Column | Without ECC | Final | any | No multiplexed addressing support.
Stratix® V E (Vcc = 0.85V) | M4 | 267 | compatible with minimum frequency part | RLDRAMII | Soft | Full Rate |  | Component | 1 Chip Select | up to 18 bits | Column/Row/Wraparound | Without ECC | Final | any | No multiplexed addressing support.
Stratix® V E (Vcc = 0.85V) | M4 | 267 | compatible with minimum frequency part | RLDRAMII | Soft | Full Rate |  | Component | 1 Chip Select | up to 18 bits | Column/Row/Wraparound | Without ECC | Final | any | No multiplexed addressing support.
Stratix® V E (Vcc = 0.85V) | M4 | 267 | compatible with minimum frequency part | RLDRAMII | Soft | Full Rate |  | Component | 1 Chip Select | up to 18 bits | Column/Row/Wraparound | Without ECC | Final | any | No multiplexed addressing support.
Stratix® V E (Vcc = 0.85V) | M4 | 267 | compatible with minimum frequency part | RLDRAMII | Soft | Full Rate |  | Component | 1 Chip Select | up to 18 bits | Row/Wraparound | Without ECC | Final | any | No multiplexed addressing support.
Stratix® V E (Vcc = 0.85V) | M4 | 267 | compatible with minimum frequency part | RLDRAMII | Soft | Full Rate |  | Component | 1 Chip Select | up to 18 bits | Row/Wraparound | Without ECC | Final | any | No multiplexed addressing support.
Stratix® V E (Vcc = 0.85V) | M4 | 267 | compatible with minimum frequency part | RLDRAMII | Soft | Full Rate |  | Component | 1 Chip Select | up to 18 bits | Row/Wraparound | Without ECC | Final | any | No multiplexed addressing support.
Stratix® V E (Vcc = 0.85V) | M4 | 267 | compatible with minimum frequency part | RLDRAMII | Soft | Full Rate |  | Component | 1 Chip Select | up to 36 bits | Column | Without ECC | Final | any | No multiplexed addressing support.
Stratix® V E (Vcc = 0.85V) | M4 | 267 | compatible with minimum frequency part | RLDRAMII | Soft | Full Rate |  | Component | 1 Chip Select | up to 36 bits | Column | Without ECC | Final | any | No multiplexed addressing support.
Stratix® V E (Vcc = 0.85V) | M4 | 267 | compatible with minimum frequency part | RLDRAMII | Soft | Full Rate |  | Component | 1 Chip Select | up to 36 bits | Column | Without ECC | Final | any | No multiplexed addressing support.
Stratix® V E (Vcc = 0.85V) | M4 | 267 | compatible with minimum frequency part | RLDRAMII | Soft | Full Rate |  | Component | 1 Chip Select | up to 36 bits | Column/Row/Wraparound | Without ECC | Final | any | No multiplexed addressing support.
Stratix® V E (Vcc = 0.85V) | M4 | 267 | compatible with minimum frequency part | RLDRAMII | Soft | Full Rate |  | Component | 1 Chip Select | up to 36 bits | Column/Row/Wraparound | Without ECC | Final | any | No multiplexed addressing support.
Stratix® V E (Vcc = 0.85V) | M4 | 267 | compatible with minimum frequency part | RLDRAMII | Soft | Full Rate |  | Component | 1 Chip Select | up to 36 bits | Column/Row/Wraparound | Without ECC | Final | any | No multiplexed addressing support.
Stratix® V E (Vcc = 0.85V) | M4 | 267 | compatible with minimum frequency part | RLDRAMII | Soft | Full Rate |  | Component | 1 Chip Select | up to 36 bits | Row/Wraparound | Without ECC | Final | any | No multiplexed addressing support.
Stratix® V E (Vcc = 0.85V) | M4 | 267 | compatible with minimum frequency part | RLDRAMII | Soft | Full Rate |  | Component | 1 Chip Select | up to 36 bits | Row/Wraparound | Without ECC | Final | any | No multiplexed addressing support.
Stratix® V E (Vcc = 0.85V) | M4 | 267 | compatible with minimum frequency part | RLDRAMII | Soft | Full Rate |  | Component | 1 Chip Select | up to 36 bits | Row/Wraparound | Without ECC | Final | any | No multiplexed addressing support.
Stratix® V E (Vcc = 0.85V) | M4 | 267 | compatible with minimum frequency part | RLDRAMII | Soft | Full Rate |  | Component | 1 Chip Select | up to 36 bits | Column | Without ECC | Final | any | No multiplexed addressing support.
Stratix® V E (Vcc = 0.85V) | M4 | 267 | compatible with minimum frequency part | RLDRAMII | Soft | Full Rate |  | Component | 1 Chip Select | up to 36 bits | Column | Without ECC | Final | any | No multiplexed addressing support.
Stratix® V E (Vcc = 0.85V) | M4 | 267 | compatible with minimum frequency part | RLDRAMII | Soft | Full Rate |  | Component | 1 Chip Select | up to 36 bits | Column | Without ECC | Final | any | No multiplexed addressing support.
Stratix® V E (Vcc = 0.85V) | M4 | 267 | compatible with minimum frequency part | RLDRAMII | Soft | Full Rate |  | Component | 1 Chip Select | up to 36 bits | Column/Row/Wraparound | Without ECC | Final | any | No multiplexed addressing support.
Stratix® V E (Vcc = 0.85V) | M4 | 267 | compatible with minimum frequency part | RLDRAMII | Soft | Full Rate |  | Component | 1 Chip Select | up to 36 bits | Column/Row/Wraparound | Without ECC | Final | any | No multiplexed addressing support.
Stratix® V E (Vcc = 0.85V) | M4 | 267 | compatible with minimum frequency part | RLDRAMII | Soft | Full Rate |  | Component | 1 Chip Select | up to 36 bits | Column/Row/Wraparound | Without ECC | Final | any | No multiplexed addressing support.
Stratix® V E (Vcc = 0.85V) | M4 | 267 | compatible with minimum frequency part | RLDRAMII | Soft | Full Rate |  | Component | 1 Chip Select | up to 36 bits | Row/Wraparound | Without ECC | Final | any | No multiplexed addressing support.
Stratix® V E (Vcc = 0.85V) | M4 | 267 | compatible with minimum frequency part | RLDRAMII | Soft | Full Rate |  | Component | 1 Chip Select | up to 36 bits | Row/Wraparound | Without ECC | Final | any | No multiplexed addressing support.
Stratix® V E (Vcc = 0.85V) | M4 | 267 | compatible with minimum frequency part | RLDRAMII | Soft | Full Rate |  | Component | 1 Chip Select | up to 36 bits | Row/Wraparound | Without ECC | Final | any | No multiplexed addressing support.
Stratix® V E (Vcc = 0.85V) | M4 | 267 | compatible with minimum frequency part | RLDRAMII | Soft | Full Rate |  | Component | 1 Chip Select | up to 72 bits | Column | Without ECC | Final | any | No multiplexed addressing support.
Stratix® V E (Vcc = 0.85V) | M4 | 267 | compatible with minimum frequency part | RLDRAMII | Soft | Full Rate |  | Component | 1 Chip Select | up to 72 bits | Column | Without ECC | Final | any | No multiplexed addressing support.
Stratix® V E (Vcc = 0.85V) | M4 | 267 | compatible with minimum frequency part | RLDRAMII | Soft | Full Rate |  | Component | 1 Chip Select | up to 72 bits | Column | Without ECC | Final | any | No multiplexed addressing support.
Stratix® V E (Vcc = 0.85V) | M4 | 267 | compatible with minimum frequency part | RLDRAMII | Soft | Full Rate |  | Component | 1 Chip Select | up to 72 bits | Column/Row/Wraparound | Without ECC | Final | any | No multiplexed addressing support.
Stratix® V E (Vcc = 0.85V) | M4 | 267 | compatible with minimum frequency part | RLDRAMII | Soft | Full Rate |  | Component | 1 Chip Select | up to 72 bits | Column/Row/Wraparound | Without ECC | Final | any | No multiplexed addressing support.
Stratix® V E (Vcc = 0.85V) | M4 | 267 | compatible with minimum frequency part | RLDRAMII | Soft | Full Rate |  | Component | 1 Chip Select | up to 72 bits | Column/Row/Wraparound | Without ECC | Final | any | No multiplexed addressing support.
Stratix® V E (Vcc = 0.85V) | M4 | 267 | compatible with minimum frequency part | RLDRAMII | Soft | Full Rate |  | Component | 1 Chip Select | up to 72 bits | Row/Wraparound | Without ECC | Final | any | No multiplexed addressing support.
Stratix® V E (Vcc = 0.85V) | M4 | 267 | compatible with minimum frequency part | RLDRAMII | Soft | Full Rate |  | Component | 1 Chip Select | up to 72 bits | Row/Wraparound | Without ECC | Final | any | No multiplexed addressing support.
Stratix® V E (Vcc = 0.85V) | M4 | 267 | compatible with minimum frequency part | RLDRAMII | Soft | Full Rate |  | Component | 1 Chip Select | up to 72 bits | Row/Wraparound | Without ECC | Final | any | No multiplexed addressing support.
Stratix® V E (Vcc = 0.85V) | M4 | 267 | compatible with minimum frequency part | RLDRAMII | Soft | Full Rate |  | Component | 1 Chip Select | up to 18 bits | Column | Without ECC | Final | any | No multiplexed addressing support.
Stratix® V E (Vcc = 0.85V) | M4 | 267 | compatible with minimum frequency part | RLDRAMII | Soft | Full Rate |  | Component | 1 Chip Select | up to 18 bits | Column | Without ECC | Final | any | No multiplexed addressing support.
Stratix® V E (Vcc = 0.85V) | M4 | 267 | compatible with minimum frequency part | RLDRAMII | Soft | Full Rate |  | Component | 1 Chip Select | up to 18 bits | Column | Without ECC | Final | any | No multiplexed addressing support.
Stratix® V E (Vcc = 0.85V) | M4 | 267 | compatible with minimum frequency part | RLDRAMII | Soft | Full Rate |  | Component | 1 Chip Select | up to 18 bits | Column/Row/Wraparound | Without ECC | Final | any | No multiplexed addressing support.
Stratix® V E (Vcc = 0.85V) | M4 | 267 | compatible with minimum frequency part | RLDRAMII | Soft | Full Rate |  | Component | 1 Chip Select | up to 18 bits | Column/Row/Wraparound | Without ECC | Final | any | No multiplexed addressing support.
Stratix® V E (Vcc = 0.85V) | M4 | 267 | compatible with minimum frequency part | RLDRAMII | Soft | Full Rate |  | Component | 1 Chip Select | up to 18 bits | Column/Row/Wraparound | Without ECC | Final | any | No multiplexed addressing support.
Stratix® V E (Vcc = 0.85V) | M4 | 267 | compatible with minimum frequency part | RLDRAMII | Soft | Full Rate |  | Component | 1 Chip Select | up to 18 bits | Row/Wraparound | Without ECC | Final | any | No multiplexed addressing support.
Stratix® V E (Vcc = 0.85V) | M4 | 267 | compatible with minimum frequency part | RLDRAMII | Soft | Full Rate |  | Component | 1 Chip Select | up to 18 bits | Row/Wraparound | Without ECC | Final | any | No multiplexed addressing support.
Stratix® V E (Vcc = 0.85V) | M4 | 267 | compatible with minimum frequency part | RLDRAMII | Soft | Full Rate |  | Component | 1 Chip Select | up to 18 bits | Row/Wraparound | Without ECC | Final | any | No multiplexed addressing support.
Stratix® V E (Vcc = 0.85V) | M4 | 267 | compatible with minimum frequency part | RLDRAMII | Soft | Full Rate |  | Component | 1 Chip Select | up to 9 bits | Column | Without ECC | Final | any | No multiplexed addressing support.
Stratix® V E (Vcc = 0.85V) | M4 | 267 | compatible with minimum frequency part | RLDRAMII | Soft | Full Rate |  | Component | 1 Chip Select | up to 9 bits | Column | Without ECC | Final | any | No multiplexed addressing support.
Stratix® V E (Vcc = 0.85V) | M4 | 267 | compatible with minimum frequency part | RLDRAMII | Soft | Full Rate |  | Component | 1 Chip Select | up to 9 bits | Column | Without ECC | Final | any | No multiplexed addressing support.
Stratix® V E (Vcc = 0.85V) | M4 | 267 | compatible with minimum frequency part | RLDRAMII | Soft | Full Rate |  | Component | 1 Chip Select | up to 9 bits | Column/Row/Wraparound | Without ECC | Final | any | No multiplexed addressing support.
Stratix® V E (Vcc = 0.85V) | M4 | 267 | compatible with minimum frequency part | RLDRAMII | Soft | Full Rate |  | Component | 1 Chip Select | up to 9 bits | Column/Row/Wraparound | Without ECC | Final | any | No multiplexed addressing support.
Stratix® V E (Vcc = 0.85V) | M4 | 267 | compatible with minimum frequency part | RLDRAMII | Soft | Full Rate |  | Component | 1 Chip Select | up to 9 bits | Column/Row/Wraparound | Without ECC | Final | any | No multiplexed addressing support.
Stratix® V E (Vcc = 0.85V) | M4 | 267 | compatible with minimum frequency part | RLDRAMII | Soft | Full Rate |  | Component | 1 Chip Select | up to 9 bits | Row/Wraparound | Without ECC | Final | any | No multiplexed addressing support.
Stratix® V E (Vcc = 0.85V) | M4 | 267 | compatible with minimum frequency part | RLDRAMII | Soft | Full Rate |  | Component | 1 Chip Select | up to 9 bits | Row/Wraparound | Without ECC | Final | any | No multiplexed addressing support.
Stratix® V E (Vcc = 0.85V) | M4 | 267 | compatible with minimum frequency part | RLDRAMII | Soft | Full Rate |  | Component | 1 Chip Select | up to 9 bits | Row/Wraparound | Without ECC | Final | any | No multiplexed addressing support.
Stratix® V E (Vcc = 0.85V) | C2L | 300 | compatible with minimum frequency part | RLDRAMII | Soft | Full Rate |  | Component | 1 Chip Select | up to 18 bits | Column | Without ECC | Final | any | No multiplexed addressing support.
Stratix® V E (Vcc = 0.85V) | C2L | 300 | compatible with minimum frequency part | RLDRAMII | Soft | Full Rate |  | Component | 1 Chip Select | up to 18 bits | Column | Without ECC | Final | any | No multiplexed addressing support.
Stratix® V E (Vcc = 0.85V) | C2L | 300 | compatible with minimum frequency part | RLDRAMII | Soft | Full Rate |  | Component | 1 Chip Select | up to 18 bits | Column | Without ECC | Final | any | No multiplexed addressing support.
Stratix® V E (Vcc = 0.85V) | C2L | 300 | compatible with minimum frequency part | RLDRAMII | Soft | Full Rate |  | Component | 1 Chip Select | up to 18 bits | Column/Row/Wraparound | Without ECC | Final | any | No multiplexed addressing support.
Stratix® V E (Vcc = 0.85V) | C2L | 300 | compatible with minimum frequency part | RLDRAMII | Soft | Full Rate |  | Component | 1 Chip Select | up to 18 bits | Column/Row/Wraparound | Without ECC | Final | any | No multiplexed addressing support.
Stratix® V E (Vcc = 0.85V) | C2L | 300 | compatible with minimum frequency part | RLDRAMII | Soft | Full Rate |  | Component | 1 Chip Select | up to 18 bits | Column/Row/Wraparound | Without ECC | Final | any | No multiplexed addressing support.
Stratix® V E (Vcc = 0.85V) | C2L | 300 | compatible with minimum frequency part | RLDRAMII | Soft | Full Rate |  | Component | 1 Chip Select | up to 18 bits | Row/Wraparound | Without ECC | Final | any | No multiplexed addressing support.
Stratix® V E (Vcc = 0.85V) | C2L | 300 | compatible with minimum frequency part | RLDRAMII | Soft | Full Rate |  | Component | 1 Chip Select | up to 18 bits | Row/Wraparound | Without ECC | Final | any | No multiplexed addressing support.
Stratix® V E (Vcc = 0.85V) | C2L | 300 | compatible with minimum frequency part | RLDRAMII | Soft | Full Rate |  | Component | 1 Chip Select | up to 18 bits | Row/Wraparound | Without ECC | Final | any | No multiplexed addressing support.
Stratix® V E (Vcc = 0.85V) | C2L | 300 | compatible with minimum frequency part | RLDRAMII | Soft | Full Rate |  | Component | 1 Chip Select | up to 36 bits | Column | Without ECC | Final | any | No multiplexed addressing support.
Stratix® V E (Vcc = 0.85V) | C2L | 300 | compatible with minimum frequency part | RLDRAMII | Soft | Full Rate |  | Component | 1 Chip Select | up to 36 bits | Column | Without ECC | Final | any | No multiplexed addressing support.
Stratix® V E (Vcc = 0.85V) | C2L | 300 | compatible with minimum frequency part | RLDRAMII | Soft | Full Rate |  | Component | 1 Chip Select | up to 36 bits | Column | Without ECC | Final | any | No multiplexed addressing support.
Stratix® V E (Vcc = 0.85V) | C2L | 300 | compatible with minimum frequency part | RLDRAMII | Soft | Full Rate |  | Component | 1 Chip Select | up to 36 bits | Column/Row/Wraparound | Without ECC | Final | any | No multiplexed addressing support.
Stratix® V E (Vcc = 0.85V) | C2L | 300 | compatible with minimum frequency part | RLDRAMII | Soft | Full Rate |  | Component | 1 Chip Select | up to 36 bits | Column/Row/Wraparound | Without ECC | Final | any | No multiplexed addressing support.
Stratix® V E (Vcc = 0.85V) | C2L | 300 | compatible with minimum frequency part | RLDRAMII | Soft | Full Rate |  | Component | 1 Chip Select | up to 36 bits | Column/Row/Wraparound | Without ECC | Final | any | No multiplexed addressing support.
Stratix® V E (Vcc = 0.85V) | C2L | 300 | compatible with minimum frequency part | RLDRAMII | Soft | Full Rate |  | Component | 1 Chip Select | up to 36 bits | Row/Wraparound | Without ECC | Final | any | No multiplexed addressing support.
Stratix® V E (Vcc = 0.85V) | C2L | 300 | compatible with minimum frequency part | RLDRAMII | Soft | Full Rate |  | Component | 1 Chip Select | up to 36 bits | Row/Wraparound | Without ECC | Final | any | No multiplexed addressing support.
Stratix® V E (Vcc = 0.85V) | C2L | 300 | compatible with minimum frequency part | RLDRAMII | Soft | Full Rate |  | Component | 1 Chip Select | up to 36 bits | Row/Wraparound | Without ECC | Final | any | No multiplexed addressing support.
Stratix® V E (Vcc = 0.85V) | C2L | 300 | compatible with minimum frequency part | RLDRAMII | Soft | Full Rate |  | Component | 1 Chip Select | up to 36 bits | Column | Without ECC | Final | any | No multiplexed addressing support.
Stratix® V E (Vcc = 0.85V) | C2L | 300 | compatible with minimum frequency part | RLDRAMII | Soft | Full Rate |  | Component | 1 Chip Select | up to 36 bits | Column | Without ECC | Final | any | No multiplexed addressing support.
Stratix® V E (Vcc = 0.85V) | C2L | 300 | compatible with minimum frequency part | RLDRAMII | Soft | Full Rate |  | Component | 1 Chip Select | up to 36 bits | Column | Without ECC | Final | any | No multiplexed addressing support.
Stratix® V E (Vcc = 0.85V) | C2L | 300 | compatible with minimum frequency part | RLDRAMII | Soft | Full Rate |  | Component | 1 Chip Select | up to 36 bits | Column/Row/Wraparound | Without ECC | Final | any | No multiplexed addressing support.
Stratix® V E (Vcc = 0.85V) | C2L | 300 | compatible with minimum frequency part | RLDRAMII | Soft | Full Rate |  | Component | 1 Chip Select | up to 36 bits | Column/Row/Wraparound | Without ECC | Final | any | No multiplexed addressing support.
Stratix® V E (Vcc = 0.85V) | C2L | 300 | compatible with minimum frequency part | RLDRAMII | Soft | Full Rate |  | Component | 1 Chip Select | up to 36 bits | Column/Row/Wraparound | Without ECC | Final | any | No multiplexed addressing support.
Stratix® V E (Vcc = 0.85V) | C2L | 300 | compatible with minimum frequency part | RLDRAMII | Soft | Full Rate |  | Component | 1 Chip Select | up to 36 bits | Row/Wraparound | Without ECC | Final | any | No multiplexed addressing support.
Stratix® V E (Vcc = 0.85V) | C2L | 300 | compatible with minimum frequency part | RLDRAMII | Soft | Full Rate |  | Component | 1 Chip Select | up to 36 bits | Row/Wraparound | Without ECC | Final | any | No multiplexed addressing support.
Stratix® V E (Vcc = 0.85V) | C2L | 300 | compatible with minimum frequency part | RLDRAMII | Soft | Full Rate |  | Component | 1 Chip Select | up to 36 bits | Row/Wraparound | Without ECC | Final | any | No multiplexed addressing support.
Stratix® V E (Vcc = 0.85V) | C2L | 300 | compatible with minimum frequency part | RLDRAMII | Soft | Full Rate |  | Component | 1 Chip Select | up to 72 bits | Column | Without ECC | Final | any | No multiplexed addressing support.
Stratix® V E (Vcc = 0.85V) | C2L | 300 | compatible with minimum frequency part | RLDRAMII | Soft | Full Rate |  | Component | 1 Chip Select | up to 72 bits | Column | Without ECC | Final | any | No multiplexed addressing support.
Stratix® V E (Vcc = 0.85V) | C2L | 300 | compatible with minimum frequency part | RLDRAMII | Soft | Full Rate |  | Component | 1 Chip Select | up to 72 bits | Column | Without ECC | Final | any | No multiplexed addressing support.
Stratix® V E (Vcc = 0.85V) | C2L | 300 | compatible with minimum frequency part | RLDRAMII | Soft | Full Rate |  | Component | 1 Chip Select | up to 72 bits | Column/Row/Wraparound | Without ECC | Final | any | No multiplexed addressing support.
Stratix® V E (Vcc = 0.85V) | C2L | 300 | compatible with minimum frequency part | RLDRAMII | Soft | Full Rate |  | Component | 1 Chip Select | up to 72 bits | Column/Row/Wraparound | Without ECC | Final | any | No multiplexed addressing support.
Stratix® V E (Vcc = 0.85V) | C2L | 300 | compatible with minimum frequency part | RLDRAMII | Soft | Full Rate |  | Component | 1 Chip Select | up to 72 bits | Column/Row/Wraparound | Without ECC | Final | any | No multiplexed addressing support.
Stratix® V E (Vcc = 0.85V) | C2L | 300 | compatible with minimum frequency part | RLDRAMII | Soft | Full Rate |  | Component | 1 Chip Select | up to 72 bits | Row/Wraparound | Without ECC | Final | any | No multiplexed addressing support.
Stratix® V E (Vcc = 0.85V) | C2L | 300 | compatible with minimum frequency part | RLDRAMII | Soft | Full Rate |  | Component | 1 Chip Select | up to 72 bits | Row/Wraparound | Without ECC | Final | any | No multiplexed addressing support.
Stratix® V E (Vcc = 0.85V) | C2L | 300 | compatible with minimum frequency part | RLDRAMII | Soft | Full Rate |  | Component | 1 Chip Select | up to 72 bits | Row/Wraparound | Without ECC | Final | any | No multiplexed addressing support.
Stratix® V E (Vcc = 0.85V) | C2L | 300 | compatible with minimum frequency part | RLDRAMII | Soft | Full Rate |  | Component | 1 Chip Select | up to 18 bits | Column | Without ECC | Final | any | No multiplexed addressing support.
Stratix® V E (Vcc = 0.85V) | C2L | 300 | compatible with minimum frequency part | RLDRAMII | Soft | Full Rate |  | Component | 1 Chip Select | up to 18 bits | Column | Without ECC | Final | any | No multiplexed addressing support.
Stratix® V E (Vcc = 0.85V) | C2L | 300 | compatible with minimum frequency part | RLDRAMII | Soft | Full Rate |  | Component | 1 Chip Select | up to 18 bits | Column | Without ECC | Final | any | No multiplexed addressing support.
Stratix® V E (Vcc = 0.85V) | C2L | 300 | compatible with minimum frequency part | RLDRAMII | Soft | Full Rate |  | Component | 1 Chip Select | up to 18 bits | Column/Row/Wraparound | Without ECC | Final | any | No multiplexed addressing support.
Stratix® V E (Vcc = 0.85V) | C2L | 300 | compatible with minimum frequency part | RLDRAMII | Soft | Full Rate |  | Component | 1 Chip Select | up to 18 bits | Column/Row/Wraparound | Without ECC | Final | any | No multiplexed addressing support.
Stratix® V E (Vcc = 0.85V) | C2L | 300 | compatible with minimum frequency part | RLDRAMII | Soft | Full Rate |  | Component | 1 Chip Select | up to 18 bits | Column/Row/Wraparound | Without ECC | Final | any | No multiplexed addressing support.
Stratix® V E (Vcc = 0.85V) | C2L | 300 | compatible with minimum frequency part | RLDRAMII | Soft | Full Rate |  | Component | 1 Chip Select | up to 18 bits | Row/Wraparound | Without ECC | Final | any | No multiplexed addressing support.
Stratix® V E (Vcc = 0.85V) | C2L | 300 | compatible with minimum frequency part | RLDRAMII | Soft | Full Rate |  | Component | 1 Chip Select | up to 18 bits | Row/Wraparound | Without ECC | Final | any | No multiplexed addressing support.
Stratix® V E (Vcc = 0.85V) | C2L | 300 | compatible with minimum frequency part | RLDRAMII | Soft | Full Rate |  | Component | 1 Chip Select | up to 18 bits | Row/Wraparound | Without ECC | Final | any | No multiplexed addressing support.
Stratix® V E (Vcc = 0.85V) | C2L | 300 | compatible with minimum frequency part | RLDRAMII | Soft | Full Rate |  | Component | 1 Chip Select | up to 9 bits | Column | Without ECC | Final | any | No multiplexed addressing support.
Stratix® V E (Vcc = 0.85V) | C2L | 300 | compatible with minimum frequency part | RLDRAMII | Soft | Full Rate |  | Component | 1 Chip Select | up to 9 bits | Column | Without ECC | Final | any | No multiplexed addressing support.
Stratix® V E (Vcc = 0.85V) | C2L | 300 | compatible with minimum frequency part | RLDRAMII | Soft | Full Rate |  | Component | 1 Chip Select | up to 9 bits | Column | Without ECC | Final | any | No multiplexed addressing support.
Stratix® V E (Vcc = 0.85V) | C2L | 300 | compatible with minimum frequency part | RLDRAMII | Soft | Full Rate |  | Component | 1 Chip Select | up to 9 bits | Column/Row/Wraparound | Without ECC | Final | any | No multiplexed addressing support.
Stratix® V E (Vcc = 0.85V) | C2L | 300 | compatible with minimum frequency part | RLDRAMII | Soft | Full Rate |  | Component | 1 Chip Select | up to 9 bits | Column/Row/Wraparound | Without ECC | Final | any | No multiplexed addressing support.
Stratix® V E (Vcc = 0.85V) | C2L | 300 | compatible with minimum frequency part | RLDRAMII | Soft | Full Rate |  | Component | 1 Chip Select | up to 9 bits | Column/Row/Wraparound | Without ECC | Final | any | No multiplexed addressing support.
Stratix® V E (Vcc = 0.85V) | C2L | 300 | compatible with minimum frequency part | RLDRAMII | Soft | Full Rate |  | Component | 1 Chip Select | up to 9 bits | Row/Wraparound | Without ECC | Final | any | No multiplexed addressing support.
Stratix® V E (Vcc = 0.85V) | C2L | 300 | compatible with minimum frequency part | RLDRAMII | Soft | Full Rate |  | Component | 1 Chip Select | up to 9 bits | Row/Wraparound | Without ECC | Final | any | No multiplexed addressing support.
Stratix® V E (Vcc = 0.85V) | C2L | 300 | compatible with minimum frequency part | RLDRAMII | Soft | Full Rate |  | Component | 1 Chip Select | up to 9 bits | Row/Wraparound | Without ECC | Final | any | No multiplexed addressing support.
Stratix® V E (Vcc = 0.85V) | I2L | 300 | compatible with minimum frequency part | RLDRAMII | Soft | Full Rate |  | Component | 1 Chip Select | up to 18 bits | Column | Without ECC | Final | any | No multiplexed addressing support.
Stratix® V E (Vcc = 0.85V) | I2L | 300 | compatible with minimum frequency part | RLDRAMII | Soft | Full Rate |  | Component | 1 Chip Select | up to 18 bits | Column | Without ECC | Final | any | No multiplexed addressing support.
Stratix® V E (Vcc = 0.85V) | I2L | 300 | compatible with minimum frequency part | RLDRAMII | Soft | Full Rate |  | Component | 1 Chip Select | up to 18 bits | Column | Without ECC | Final | any | No multiplexed addressing support.
Stratix® V E (Vcc = 0.85V) | I2L | 300 | compatible with minimum frequency part | RLDRAMII | Soft | Full Rate |  | Component | 1 Chip Select | up to 18 bits | Column/Row/Wraparound | Without ECC | Final | any | No multiplexed addressing support.
Stratix® V E (Vcc = 0.85V) | I2L | 300 | compatible with minimum frequency part | RLDRAMII | Soft | Full Rate |  | Component | 1 Chip Select | up to 18 bits | Column/Row/Wraparound | Without ECC | Final | any | No multiplexed addressing support.
Stratix® V E (Vcc = 0.85V) | I2L | 300 | compatible with minimum frequency part | RLDRAMII | Soft | Full Rate |  | Component | 1 Chip Select | up to 18 bits | Column/Row/Wraparound | Without ECC | Final | any | No multiplexed addressing support.
Stratix® V E (Vcc = 0.85V) | I2L | 300 | compatible with minimum frequency part | RLDRAMII | Soft | Full Rate |  | Component | 1 Chip Select | up to 18 bits | Row/Wraparound | Without ECC | Final | any | No multiplexed addressing support.
Stratix® V E (Vcc = 0.85V) | I2L | 300 | compatible with minimum frequency part | RLDRAMII | Soft | Full Rate |  | Component | 1 Chip Select | up to 18 bits | Row/Wraparound | Without ECC | Final | any | No multiplexed addressing support.
Stratix® V E (Vcc = 0.85V) | I2L | 300 | compatible with minimum frequency part | RLDRAMII | Soft | Full Rate |  | Component | 1 Chip Select | up to 18 bits | Row/Wraparound | Without ECC | Final | any | No multiplexed addressing support.
Stratix® V E (Vcc = 0.85V) | I2L | 300 | compatible with minimum frequency part | RLDRAMII | Soft | Full Rate |  | Component | 1 Chip Select | up to 36 bits | Column | Without ECC | Final | any | No multiplexed addressing support.
Stratix® V E (Vcc = 0.85V) | I2L | 300 | compatible with minimum frequency part | RLDRAMII | Soft | Full Rate |  | Component | 1 Chip Select | up to 36 bits | Column | Without ECC | Final | any | No multiplexed addressing support.
Stratix® V E (Vcc = 0.85V) | I2L | 300 | compatible with minimum frequency part | RLDRAMII | Soft | Full Rate |  | Component | 1 Chip Select | up to 36 bits | Column | Without ECC | Final | any | No multiplexed addressing support.
Stratix® V E (Vcc = 0.85V) | I2L | 300 | compatible with minimum frequency part | RLDRAMII | Soft | Full Rate |  | Component | 1 Chip Select | up to 36 bits | Column/Row/Wraparound | Without ECC | Final | any | No multiplexed addressing support.
Stratix® V E (Vcc = 0.85V) | I2L | 300 | compatible with minimum frequency part | RLDRAMII | Soft | Full Rate |  | Component | 1 Chip Select | up to 36 bits | Column/Row/Wraparound | Without ECC | Final | any | No multiplexed addressing support.
Stratix® V E (Vcc = 0.85V) | I2L | 300 | compatible with minimum frequency part | RLDRAMII | Soft | Full Rate |  | Component | 1 Chip Select | up to 36 bits | Column/Row/Wraparound | Without ECC | Final | any | No multiplexed addressing support.
Stratix® V E (Vcc = 0.85V) | I2L | 300 | compatible with minimum frequency part | RLDRAMII | Soft | Full Rate |  | Component | 1 Chip Select | up to 36 bits | Row/Wraparound | Without ECC | Final | any | No multiplexed addressing support.
Stratix® V E (Vcc = 0.85V) | I2L | 300 | compatible with minimum frequency part | RLDRAMII | Soft | Full Rate |  | Component | 1 Chip Select | up to 36 bits | Row/Wraparound | Without ECC | Final | any | No multiplexed addressing support.
Stratix® V E (Vcc = 0.85V) | I2L | 300 | compatible with minimum frequency part | RLDRAMII | Soft | Full Rate |  | Component | 1 Chip Select | up to 36 bits | Row/Wraparound | Without ECC | Final | any | No multiplexed addressing support.
Stratix® V E (Vcc = 0.85V) | I2L | 300 | compatible with minimum frequency part | RLDRAMII | Soft | Full Rate |  | Component | 1 Chip Select | up to 36 bits | Column | Without ECC | Final | any | No multiplexed addressing support.
Stratix® V E (Vcc = 0.85V) | I2L | 300 | compatible with minimum frequency part | RLDRAMII | Soft | Full Rate |  | Component | 1 Chip Select | up to 36 bits | Column | Without ECC | Final | any | No multiplexed addressing support.
Stratix® V E (Vcc = 0.85V) | I2L | 300 | compatible with minimum frequency part | RLDRAMII | Soft | Full Rate |  | Component | 1 Chip Select | up to 36 bits | Column/Row/Wraparound | Without ECC | Final | any | No multiplexed addressing support.
Stratix® V E (Vcc = 0.85V) | I2L | 300 | compatible with minimum frequency part | RLDRAMII | Soft | Full Rate |  | Component | 1 Chip Select | up to 36 bits | Column/Row/Wraparound | Without ECC | Final | any | No multiplexed addressing support.
Stratix® V E (Vcc = 0.85V) | I2L | 300 | compatible with minimum frequency part | RLDRAMII | Soft | Full Rate |  | Component | 1 Chip Select | up to 36 bits | Row/Wraparound | Without ECC | Final | any | No multiplexed addressing support.
Stratix® V E (Vcc = 0.85V) | I2L | 300 | compatible with minimum frequency part | RLDRAMII | Soft | Full Rate |  | Component | 1 Chip Select | up to 36 bits | Row/Wraparound | Without ECC | Final | any | No multiplexed addressing support.
Stratix® V E (Vcc = 0.85V) | I2L | 300 | compatible with minimum frequency part | RLDRAMII | Soft | Full Rate |  | Component | 1 Chip Select | up to 72 bits | Column | Without ECC | Final | any | No multiplexed addressing support.
Stratix® V E (Vcc = 0.85V) | I2L | 300 | compatible with minimum frequency part | RLDRAMII | Soft | Full Rate |  | Component | 1 Chip Select | up to 72 bits | Column | Without ECC | Final | any | No multiplexed addressing support.
Stratix® V E (Vcc = 0.85V) | I2L | 300 | compatible with minimum frequency part | RLDRAMII | Soft | Full Rate |  | Component | 1 Chip Select | up to 72 bits | Column | Without ECC | Final | any | No multiplexed addressing support.
Stratix® V E (Vcc = 0.85V) | I2L | 300 | compatible with minimum frequency part | RLDRAMII | Soft | Full Rate |  | Component | 1 Chip Select | up to 72 bits | Column/Row/Wraparound | Without ECC | Final | any | No multiplexed addressing support.
Stratix® V E (Vcc = 0.85V) | I2L | 300 | compatible with minimum frequency part | RLDRAMII | Soft | Full Rate |  | Component | 1 Chip Select | up to 72 bits | Column/Row/Wraparound | Without ECC | Final | any | No multiplexed addressing support.
Stratix® V E (Vcc = 0.85V) | I2L | 300 | compatible with minimum frequency part | RLDRAMII | Soft | Full Rate |  | Component | 1 Chip Select | up to 72 bits | Column/Row/Wraparound | Without ECC | Final | any | No multiplexed addressing support.
Stratix® V E (Vcc = 0.85V) | I2L | 300 | compatible with minimum frequency part | RLDRAMII | Soft | Full Rate |  | Component | 1 Chip Select | up to 72 bits | Row/Wraparound | Without ECC | Final | any | No multiplexed addressing support.
Stratix® V E (Vcc = 0.85V) | I2L | 300 | compatible with minimum frequency part | RLDRAMII | Soft | Full Rate |  | Component | 1 Chip Select | up to 72 bits | Row/Wraparound | Without ECC | Final | any | No multiplexed addressing support.
Stratix® V E (Vcc = 0.85V) | I2L | 300 | compatible with minimum frequency part | RLDRAMII | Soft | Full Rate |  | Component | 1 Chip Select | up to 72 bits | Row/Wraparound | Without ECC | Final | any | No multiplexed addressing support.
Stratix® V E (Vcc = 0.85V) | I2L | 300 | compatible with minimum frequency part | RLDRAMII | Soft | Full Rate |  | Component | 1 Chip Select | up to 18 bits | Column | Without ECC | Final | any | No multiplexed addressing support.
Stratix® V E (Vcc = 0.85V) | I2L | 300 | compatible with minimum frequency part | RLDRAMII | Soft | Full Rate |  | Component | 1 Chip Select | up to 18 bits | Column | Without ECC | Final | any | No multiplexed addressing support.
Stratix® V E (Vcc = 0.85V) | I2L | 300 | compatible with minimum frequency part | RLDRAMII | Soft | Full Rate |  | Component | 1 Chip Select | up to 18 bits | Column | Without ECC | Final | any | No multiplexed addressing support.
Stratix® V E (Vcc = 0.85V) | I2L | 300 | compatible with minimum frequency part | RLDRAMII | Soft | Full Rate |  | Component | 1 Chip Select | up to 18 bits | Column/Row/Wraparound | Without ECC | Final | any | No multiplexed addressing support.
Stratix® V E (Vcc = 0.85V) | I2L | 300 | compatible with minimum frequency part | RLDRAMII | Soft | Full Rate |  | Component | 1 Chip Select | up to 18 bits | Column/Row/Wraparound | Without ECC | Final | any | No multiplexed addressing support.
Stratix® V E (Vcc = 0.85V) | I2L | 300 | compatible with minimum frequency part | RLDRAMII | Soft | Full Rate |  | Component | 1 Chip Select | up to 18 bits | Column/Row/Wraparound | Without ECC | Final | any | No multiplexed addressing support.
Stratix® V E (Vcc = 0.85V) | I2L | 300 | compatible with minimum frequency part | RLDRAMII | Soft | Full Rate |  | Component | 1 Chip Select | up to 18 bits | Row/Wraparound | Without ECC | Final | any | No multiplexed addressing support.
Stratix® V E (Vcc = 0.85V) | I2L | 300 | compatible with minimum frequency part | RLDRAMII | Soft | Full Rate |  | Component | 1 Chip Select | up to 18 bits | Row/Wraparound | Without ECC | Final | any | No multiplexed addressing support.
Stratix® V E (Vcc = 0.85V) | I2L | 300 | compatible with minimum frequency part | RLDRAMII | Soft | Full Rate |  | Component | 1 Chip Select | up to 18 bits | Row/Wraparound | Without ECC | Final | any | No multiplexed addressing support.
Stratix® V E (Vcc = 0.85V) | I2L | 300 | compatible with minimum frequency part | RLDRAMII | Soft | Full Rate |  | Component | 1 Chip Select | up to 9 bits | Column | Without ECC | Final | any | No multiplexed addressing support.
Stratix® V E (Vcc = 0.85V) | I2L | 300 | compatible with minimum frequency part | RLDRAMII | Soft | Full Rate |  | Component | 1 Chip Select | up to 9 bits | Column | Without ECC | Final | any | No multiplexed addressing support.
Stratix® V E (Vcc = 0.85V) | I2L | 300 | compatible with minimum frequency part | RLDRAMII | Soft | Full Rate |  | Component | 1 Chip Select | up to 9 bits | Column | Without ECC | Final | any | No multiplexed addressing support.
Stratix® V E (Vcc = 0.85V) | I2L | 300 | compatible with minimum frequency part | RLDRAMII | Soft | Full Rate |  | Component | 1 Chip Select | up to 9 bits | Column/Row/Wraparound | Without ECC | Final | any | No multiplexed addressing support.
Stratix® V E (Vcc = 0.85V) | I2L | 300 | compatible with minimum frequency part | RLDRAMII | Soft | Full Rate |  | Component | 1 Chip Select | up to 9 bits | Column/Row/Wraparound | Without ECC | Final | any | No multiplexed addressing support.
Stratix® V E (Vcc = 0.85V) | I2L | 300 | compatible with minimum frequency part | RLDRAMII | Soft | Full Rate |  | Component | 1 Chip Select | up to 9 bits | Column/Row/Wraparound | Without ECC | Final | any | No multiplexed addressing support.
Stratix® V E (Vcc = 0.85V) | I2L | 300 | compatible with minimum frequency part | RLDRAMII | Soft | Full Rate |  | Component | 1 Chip Select | up to 9 bits | Row/Wraparound | Without ECC | Final | any | No multiplexed addressing support.
Stratix® V E (Vcc = 0.85V) | I2L | 300 | compatible with minimum frequency part | RLDRAMII | Soft | Full Rate |  | Component | 1 Chip Select | up to 9 bits | Row/Wraparound | Without ECC | Final | any | No multiplexed addressing support.
Stratix® V E (Vcc = 0.85V) | I2L | 300 | compatible with minimum frequency part | RLDRAMII | Soft | Full Rate |  | Component | 1 Chip Select | up to 9 bits | Row/Wraparound | Without ECC | Final | any | No multiplexed addressing support.
Stratix® V E (Vcc = 0.85V) | C3L | 300 | compatible with minimum frequency part | RLDRAMII | Soft | Full Rate |  | Component | 1 Chip Select | up to 18 bits | Column | Without ECC | Final | any | No multiplexed addressing support.
Stratix® V E (Vcc = 0.85V) | C3L | 300 | compatible with minimum frequency part | RLDRAMII | Soft | Full Rate |  | Component | 1 Chip Select | up to 18 bits | Column | Without ECC | Final | any | No multiplexed addressing support.
Stratix® V E (Vcc = 0.85V) | C3L | 300 | compatible with minimum frequency part | RLDRAMII | Soft | Full Rate |  | Component | 1 Chip Select | up to 18 bits | Column | Without ECC | Final | any | No multiplexed addressing support.
Stratix® V E (Vcc = 0.85V) | C3L | 300 | compatible with minimum frequency part | RLDRAMII | Soft | Full Rate |  | Component | 1 Chip Select | up to 18 bits | Column/Row/Wraparound | Without ECC | Final | any | No multiplexed addressing support.
Stratix® V E (Vcc = 0.85V) | C3L | 300 | compatible with minimum frequency part | RLDRAMII | Soft | Full Rate |  | Component | 1 Chip Select | up to 18 bits | Column/Row/Wraparound | Without ECC | Final | any | No multiplexed addressing support.
Stratix® V E (Vcc = 0.85V) | C3L | 300 | compatible with minimum frequency part | RLDRAMII | Soft | Full Rate |  | Component | 1 Chip Select | up to 18 bits | Column/Row/Wraparound | Without ECC | Final | any | No multiplexed addressing support.
Stratix® V E (Vcc = 0.85V) | C3L | 300 | compatible with minimum frequency part | RLDRAMII | Soft | Full Rate |  | Component | 1 Chip Select | up to 18 bits | Row/Wraparound | Without ECC | Final | any | No multiplexed addressing support.
Stratix® V E (Vcc = 0.85V) | C3L | 300 | compatible with minimum frequency part | RLDRAMII | Soft | Full Rate |  | Component | 1 Chip Select | up to 18 bits | Row/Wraparound | Without ECC | Final | any | No multiplexed addressing support.
Stratix® V E (Vcc = 0.85V) | C3L | 300 | compatible with minimum frequency part | RLDRAMII | Soft | Full Rate |  | Component | 1 Chip Select | up to 18 bits | Row/Wraparound | Without ECC | Final | any | No multiplexed addressing support.
Stratix® V E (Vcc = 0.85V) | C3L | 300 | compatible with minimum frequency part | RLDRAMII | Soft | Full Rate |  | Component | 1 Chip Select | up to 36 bits | Column | Without ECC | Final | any | No multiplexed addressing support.
Stratix® V E (Vcc = 0.85V) | C3L | 300 | compatible with minimum frequency part | RLDRAMII | Soft | Full Rate |  | Component | 1 Chip Select | up to 36 bits | Column | Without ECC | Final | any | No multiplexed addressing support.
Stratix® V E (Vcc = 0.85V) | C3L | 300 | compatible with minimum frequency part | RLDRAMII | Soft | Full Rate |  | Component | 1 Chip Select | up to 36 bits | Column | Without ECC | Final | any | No multiplexed addressing support.
Stratix® V E (Vcc = 0.85V) | C3L | 300 | compatible with minimum frequency part | RLDRAMII | Soft | Full Rate |  | Component | 1 Chip Select | up to 36 bits | Column/Row/Wraparound | Without ECC | Final | any | No multiplexed addressing support.
Stratix® V E (Vcc = 0.85V) | C3L | 300 | compatible with minimum frequency part | RLDRAMII | Soft | Full Rate |  | Component | 1 Chip Select | up to 36 bits | Column/Row/Wraparound | Without ECC | Final | any | No multiplexed addressing support.
Stratix® V E (Vcc = 0.85V) | C3L | 300 | compatible with minimum frequency part | RLDRAMII | Soft | Full Rate |  | Component | 1 Chip Select | up to 36 bits | Column/Row/Wraparound | Without ECC | Final | any | No multiplexed addressing support.
Stratix® V E (Vcc = 0.85V) | C3L | 300 | compatible with minimum frequency part | RLDRAMII | Soft | Full Rate |  | Component | 1 Chip Select | up to 36 bits | Row/Wraparound | Without ECC | Final | any | No multiplexed addressing support.
Stratix® V E (Vcc = 0.85V) | C3L | 300 | compatible with minimum frequency part | RLDRAMII | Soft | Full Rate |  | Component | 1 Chip Select | up to 36 bits | Row/Wraparound | Without ECC | Final | any | No multiplexed addressing support.
Stratix® V E (Vcc = 0.85V) | C3L | 300 | compatible with minimum frequency part | RLDRAMII | Soft | Full Rate |  | Component | 1 Chip Select | up to 36 bits | Row/Wraparound | Without ECC | Final | any | No multiplexed addressing support.
Stratix® V E (Vcc = 0.85V) | C3L | 300 | compatible with minimum frequency part | RLDRAMII | Soft | Full Rate |  | Component | 1 Chip Select | up to 36 bits | Column | Without ECC | Final | any | No multiplexed addressing support.
Stratix® V E (Vcc = 0.85V) | C3L | 300 | compatible with minimum frequency part | RLDRAMII | Soft | Full Rate |  | Component | 1 Chip Select | up to 36 bits | Column | Without ECC | Final | any | No multiplexed addressing support.
Stratix® V E (Vcc = 0.85V) | C3L | 300 | compatible with minimum frequency part | RLDRAMII | Soft | Full Rate |  | Component | 1 Chip Select | up to 36 bits | Column | Without ECC | Final | any | No multiplexed addressing support.
Stratix® V E (Vcc = 0.85V) | C3L | 300 | compatible with minimum frequency part | RLDRAMII | Soft | Full Rate |  | Component | 1 Chip Select | up to 36 bits | Column/Row/Wraparound | Without ECC | Final | any | No multiplexed addressing support.
Stratix® V E (Vcc = 0.85V) | C3L | 300 | compatible with minimum frequency part | RLDRAMII | Soft | Full Rate |  | Component | 1 Chip Select | up to 36 bits | Column/Row/Wraparound | Without ECC | Final | any | No multiplexed addressing support.
Stratix® V E (Vcc = 0.85V) | C3L | 300 | compatible with minimum frequency part | RLDRAMII | Soft | Full Rate |  | Component | 1 Chip Select | up to 36 bits | Column/Row/Wraparound | Without ECC | Final | any | No multiplexed addressing support.
Stratix® V E (Vcc = 0.85V) | C3L | 300 | compatible with minimum frequency part | RLDRAMII | Soft | Full Rate |  | Component | 1 Chip Select | up to 36 bits | Row/Wraparound | Without ECC | Final | any | No multiplexed addressing support.
Stratix® V E (Vcc = 0.85V) | C3L | 300 | compatible with minimum frequency part | RLDRAMII | Soft | Full Rate |  | Component | 1 Chip Select | up to 36 bits | Row/Wraparound | Without ECC | Final | any | No multiplexed addressing support.
Stratix® V E (Vcc = 0.85V) | C3L | 300 | compatible with minimum frequency part | RLDRAMII | Soft | Full Rate |  | Component | 1 Chip Select | up to 36 bits | Row/Wraparound | Without ECC | Final | any | No multiplexed addressing support.
Stratix® V E (Vcc = 0.85V) | C3L | 300 | compatible with minimum frequency part | RLDRAMII | Soft | Full Rate |  | Component | 1 Chip Select | up to 72 bits | Column | Without ECC | Final | any | No multiplexed addressing support.
Stratix® V E (Vcc = 0.85V) | C3L | 300 | compatible with minimum frequency part | RLDRAMII | Soft | Full Rate |  | Component | 1 Chip Select | up to 72 bits | Column | Without ECC | Final | any | No multiplexed addressing support.
Stratix® V E (Vcc = 0.85V) | C3L | 300 | compatible with minimum frequency part | RLDRAMII | Soft | Full Rate |  | Component | 1 Chip Select | up to 72 bits | Column | Without ECC | Final | any | No multiplexed addressing support.
Stratix® V E (Vcc = 0.85V) | C3L | 300 | compatible with minimum frequency part | RLDRAMII | Soft | Full Rate |  | Component | 1 Chip Select | up to 72 bits | Column/Row/Wraparound | Without ECC | Final | any | No multiplexed addressing support.
Stratix® V E (Vcc = 0.85V) | C3L | 300 | compatible with minimum frequency part | RLDRAMII | Soft | Full Rate |  | Component | 1 Chip Select | up to 72 bits | Column/Row/Wraparound | Without ECC | Final | any | No multiplexed addressing support.
Stratix® V E (Vcc = 0.85V) | C3L | 300 | compatible with minimum frequency part | RLDRAMII | Soft | Full Rate |  | Component | 1 Chip Select | up to 72 bits | Column/Row/Wraparound | Without ECC | Final | any | No multiplexed addressing support.
Stratix® V E (Vcc = 0.85V) | C3L | 300 | compatible with minimum frequency part | RLDRAMII | Soft | Full Rate |  | Component | 1 Chip Select | up to 72 bits | Row/Wraparound | Without ECC | Final | any | No multiplexed addressing support.
Stratix® V E (Vcc = 0.85V) | C3L | 300 | compatible with minimum frequency part | RLDRAMII | Soft | Full Rate |  | Component | 1 Chip Select | up to 72 bits | Row/Wraparound | Without ECC | Final | any | No multiplexed addressing support.
Stratix® V E (Vcc = 0.85V) | C3L | 300 | compatible with minimum frequency part | RLDRAMII | Soft | Full Rate |  | Component | 1 Chip Select | up to 72 bits | Row/Wraparound | Without ECC | Final | any | No multiplexed addressing support.
Stratix® V E (Vcc = 0.85V) | C3L | 300 | compatible with minimum frequency part | RLDRAMII | Soft | Full Rate |  | Component | 1 Chip Select | up to 18 bits | Column | Without ECC | Final | any | No multiplexed addressing support.
Stratix® V E (Vcc = 0.85V) | C3L | 300 | compatible with minimum frequency part | RLDRAMII | Soft | Full Rate |  | Component | 1 Chip Select | up to 18 bits | Column | Without ECC | Final | any | No multiplexed addressing support.
Stratix® V E (Vcc = 0.85V) | C3L | 300 | compatible with minimum frequency part | RLDRAMII | Soft | Full Rate |  | Component | 1 Chip Select | up to 18 bits | Column | Without ECC | Final | any | No multiplexed addressing support.
Stratix® V E (Vcc = 0.85V) | C3L | 300 | compatible with minimum frequency part | RLDRAMII | Soft | Full Rate |  | Component | 1 Chip Select | up to 18 bits | Column/Row/Wraparound | Without ECC | Final | any | No multiplexed addressing support.
Stratix® V E (Vcc = 0.85V) | C3L | 300 | compatible with minimum frequency part | RLDRAMII | Soft | Full Rate |  | Component | 1 Chip Select | up to 18 bits | Column/Row/Wraparound | Without ECC | Final | any | No multiplexed addressing support.
Stratix® V E (Vcc = 0.85V) | C3L | 300 | compatible with minimum frequency part | RLDRAMII | Soft | Full Rate |  | Component | 1 Chip Select | up to 18 bits | Column/Row/Wraparound | Without ECC | Final | any | No multiplexed addressing support.
Stratix® V E (Vcc = 0.85V) | C3L | 300 | compatible with minimum frequency part | RLDRAMII | Soft | Full Rate |  | Component | 1 Chip Select | up to 18 bits | Row/Wraparound | Without ECC | Final | any | No multiplexed addressing support.
Stratix® V E (Vcc = 0.85V) | C3L | 300 | compatible with minimum frequency part | RLDRAMII | Soft | Full Rate |  | Component | 1 Chip Select | up to 18 bits | Row/Wraparound | Without ECC | Final | any | No multiplexed addressing support.
Stratix® V E (Vcc = 0.85V) | C3L | 300 | compatible with minimum frequency part | RLDRAMII | Soft | Full Rate |  | Component | 1 Chip Select | up to 18 bits | Row/Wraparound | Without ECC | Final | any | No multiplexed addressing support.
Stratix® V E (Vcc = 0.85V) | C3L | 300 | compatible with minimum frequency part | RLDRAMII | Soft | Full Rate |  | Component | 1 Chip Select | up to 9 bits | Column | Without ECC | Final | any | No multiplexed addressing support.
Stratix® V E (Vcc = 0.85V) | C3L | 300 | compatible with minimum frequency part | RLDRAMII | Soft | Full Rate |  | Component | 1 Chip Select | up to 9 bits | Column | Without ECC | Final | any | No multiplexed addressing support.
Stratix® V E (Vcc = 0.85V) | C3L | 300 | compatible with minimum frequency part | RLDRAMII | Soft | Full Rate |  | Component | 1 Chip Select | up to 9 bits | Column | Without ECC | Final | any | No multiplexed addressing support.
Stratix® V E (Vcc = 0.85V) | C3L | 300 | compatible with minimum frequency part | RLDRAMII | Soft | Full Rate |  | Component | 1 Chip Select | up to 9 bits | Column/Row/Wraparound | Without ECC | Final | any | No multiplexed addressing support.
Stratix® V E (Vcc = 0.85V) | C3L | 300 | compatible with minimum frequency part | RLDRAMII | Soft | Full Rate |  | Component | 1 Chip Select | up to 9 bits | Column/Row/Wraparound | Without ECC | Final | any | No multiplexed addressing support.
Stratix® V E (Vcc = 0.85V) | C3L | 300 | compatible with minimum frequency part | RLDRAMII | Soft | Full Rate |  | Component | 1 Chip Select | up to 9 bits | Column/Row/Wraparound | Without ECC | Final | any | No multiplexed addressing support.
Stratix® V E (Vcc = 0.85V) | C3L | 300 | compatible with minimum frequency part | RLDRAMII | Soft | Full Rate |  | Component | 1 Chip Select | up to 9 bits | Row/Wraparound | Without ECC | Final | any | No multiplexed addressing support.
Stratix® V E (Vcc = 0.85V) | C3L | 300 | compatible with minimum frequency part | RLDRAMII | Soft | Full Rate |  | Component | 1 Chip Select | up to 9 bits | Row/Wraparound | Without ECC | Final | any | No multiplexed addressing support.
Stratix® V E (Vcc = 0.85V) | C3L | 300 | compatible with minimum frequency part | RLDRAMII | Soft | Full Rate |  | Component | 1 Chip Select | up to 9 bits | Row/Wraparound | Without ECC | Final | any | No multiplexed addressing support.
Stratix® V E (Vcc = 0.85V) | I3L | 300 | compatible with minimum frequency part | RLDRAMII | Soft | Full Rate |  | Component | 1 Chip Select | up to 18 bits | Column | Without ECC | Final | any | No multiplexed addressing support.
Stratix® V E (Vcc = 0.85V) | I3L | 300 | compatible with minimum frequency part | RLDRAMII | Soft | Full Rate |  | Component | 1 Chip Select | up to 18 bits | Column | Without ECC | Final | any | No multiplexed addressing support.
Stratix® V E (Vcc = 0.85V) | I3L | 300 | compatible with minimum frequency part | RLDRAMII | Soft | Full Rate |  | Component | 1 Chip Select | up to 18 bits | Column | Without ECC | Final | any | No multiplexed addressing support.
Stratix® V E (Vcc = 0.85V) | I3L | 300 | compatible with minimum frequency part | RLDRAMII | Soft | Full Rate |  | Component | 1 Chip Select | up to 18 bits | Column/Row/Wraparound | Without ECC | Final | any | No multiplexed addressing support.
Stratix® V E (Vcc = 0.85V) | I3L | 300 | compatible with minimum frequency part | RLDRAMII | Soft | Full Rate |  | Component | 1 Chip Select | up to 18 bits | Column/Row/Wraparound | Without ECC | Final | any | No multiplexed addressing support.
Stratix® V E (Vcc = 0.85V) | I3L | 300 | compatible with minimum frequency part | RLDRAMII | Soft | Full Rate |  | Component | 1 Chip Select | up to 18 bits | Column/Row/Wraparound | Without ECC | Final | any | No multiplexed addressing support.
Stratix® V E (Vcc = 0.85V) | I3L | 300 | compatible with minimum frequency part | RLDRAMII | Soft | Full Rate |  | Component | 1 Chip Select | up to 18 bits | Row/Wraparound | Without ECC | Final | any | No multiplexed addressing support.
Stratix® V E (Vcc = 0.85V) | I3L | 300 | compatible with minimum frequency part | RLDRAMII | Soft | Full Rate |  | Component | 1 Chip Select | up to 18 bits | Row/Wraparound | Without ECC | Final | any | No multiplexed addressing support.
Stratix® V E (Vcc = 0.85V) | I3L | 300 | compatible with minimum frequency part | RLDRAMII | Soft | Full Rate |  | Component | 1 Chip Select | up to 18 bits | Row/Wraparound | Without ECC | Final | any | No multiplexed addressing support.
Stratix® V E (Vcc = 0.85V) | I3L | 300 | compatible with minimum frequency part | RLDRAMII | Soft | Full Rate |  | Component | 1 Chip Select | up to 36 bits | Column | Without ECC | Final | any | No multiplexed addressing support.
Stratix® V E (Vcc = 0.85V) | I3L | 300 | compatible with minimum frequency part | RLDRAMII | Soft | Full Rate |  | Component | 1 Chip Select | up to 36 bits | Column | Without ECC | Final | any | No multiplexed addressing support.
Stratix® V E (Vcc = 0.85V) | I3L | 300 | compatible with minimum frequency part | RLDRAMII | Soft | Full Rate |  | Component | 1 Chip Select | up to 36 bits | Column | Without ECC | Final | any | No multiplexed addressing support.
Stratix® V E (Vcc = 0.85V) | I3L | 300 | compatible with minimum frequency part | RLDRAMII | Soft | Full Rate |  | Component | 1 Chip Select | up to 36 bits | Column/Row/Wraparound | Without ECC | Final | any | No multiplexed addressing support.
Stratix® V E (Vcc = 0.85V) | I3L | 300 | compatible with minimum frequency part | RLDRAMII | Soft | Full Rate |  | Component | 1 Chip Select | up to 36 bits | Column/Row/Wraparound | Without ECC | Final | any | No multiplexed addressing support.
Stratix® V E (Vcc = 0.85V) | I3L | 300 | compatible with minimum frequency part | RLDRAMII | Soft | Full Rate |  | Component | 1 Chip Select | up to 36 bits | Column/Row/Wraparound | Without ECC | Final | any | No multiplexed addressing support.
Stratix® V E (Vcc = 0.85V) | I3L | 300 | compatible with minimum frequency part | RLDRAMII | Soft | Full Rate |  | Component | 1 Chip Select | up to 36 bits | Row/Wraparound | Without ECC | Final | any | No multiplexed addressing support.
Stratix® V E (Vcc = 0.85V) | I3L | 300 | compatible with minimum frequency part | RLDRAMII | Soft | Full Rate |  | Component | 1 Chip Select | up to 36 bits | Row/Wraparound | Without ECC | Final | any | No multiplexed addressing support.
Stratix® V E (Vcc = 0.85V) | I3L | 300 | compatible with minimum frequency part | RLDRAMII | Soft | Full Rate |  | Component | 1 Chip Select | up to 36 bits | Row/Wraparound | Without ECC | Final | any | No multiplexed addressing support.
Stratix® V E (Vcc = 0.85V) | I3L | 300 | compatible with minimum frequency part | RLDRAMII | Soft | Full Rate |  | Component | 1 Chip Select | up to 36 bits | Column | Without ECC | Final | any | No multiplexed addressing support.
Stratix® V E (Vcc = 0.85V) | I3L | 300 | compatible with minimum frequency part | RLDRAMII | Soft | Full Rate |  | Component | 1 Chip Select | up to 36 bits | Column | Without ECC | Final | any | No multiplexed addressing support.
Stratix® V E (Vcc = 0.85V) | I3L | 300 | compatible with minimum frequency part | RLDRAMII | Soft | Full Rate |  | Component | 1 Chip Select | up to 36 bits | Column | Without ECC | Final | any | No multiplexed addressing support.
Stratix® V E (Vcc = 0.85V) | I3L | 300 | compatible with minimum frequency part | RLDRAMII | Soft | Full Rate |  | Component | 1 Chip Select | up to 36 bits | Column/Row/Wraparound | Without ECC | Final | any | No multiplexed addressing support.
Stratix® V E (Vcc = 0.85V) | I3L | 300 | compatible with minimum frequency part | RLDRAMII | Soft | Full Rate |  | Component | 1 Chip Select | up to 36 bits | Column/Row/Wraparound | Without ECC | Final | any | No multiplexed addressing support.
Stratix® V E (Vcc = 0.85V) | I3L | 300 | compatible with minimum frequency part | RLDRAMII | Soft | Full Rate |  | Component | 1 Chip Select | up to 36 bits | Column/Row/Wraparound | Without ECC | Final | any | No multiplexed addressing support.
Stratix® V E (Vcc = 0.85V) | I3L | 300 | compatible with minimum frequency part | RLDRAMII | Soft | Full Rate |  | Component | 1 Chip Select | up to 36 bits | Row/Wraparound | Without ECC | Final | any | No multiplexed addressing support.
Stratix® V E (Vcc = 0.85V) | I3L | 300 | compatible with minimum frequency part | RLDRAMII | Soft | Full Rate |  | Component | 1 Chip Select | up to 36 bits | Row/Wraparound | Without ECC | Final | any | No multiplexed addressing support.
Stratix® V E (Vcc = 0.85V) | I3L | 300 | compatible with minimum frequency part | RLDRAMII | Soft | Full Rate |  | Component | 1 Chip Select | up to 36 bits | Row/Wraparound | Without ECC | Final | any | No multiplexed addressing support.
Stratix® V E (Vcc = 0.85V) | I3L | 300 | compatible with minimum frequency part | RLDRAMII | Soft | Full Rate |  | Component | 1 Chip Select | up to 72 bits | Column | Without ECC | Final | any | No multiplexed addressing support.
Stratix® V E (Vcc = 0.85V) | I3L | 300 | compatible with minimum frequency part | RLDRAMII | Soft | Full Rate |  | Component | 1 Chip Select | up to 72 bits | Column | Without ECC | Final | any | No multiplexed addressing support.
Stratix® V E (Vcc = 0.85V) | I3L | 300 | compatible with minimum frequency part | RLDRAMII | Soft | Full Rate |  | Component | 1 Chip Select | up to 72 bits | Column | Without ECC | Final | any | No multiplexed addressing support.
Stratix® V E (Vcc = 0.85V) | I3L | 300 | compatible with minimum frequency part | RLDRAMII | Soft | Full Rate |  | Component | 1 Chip Select | up to 72 bits | Column/Row/Wraparound | Without ECC | Final | any | No multiplexed addressing support.
Stratix® V E (Vcc = 0.85V) | I3L | 300 | compatible with minimum frequency part | RLDRAMII | Soft | Full Rate |  | Component | 1 Chip Select | up to 72 bits | Column/Row/Wraparound | Without ECC | Final | any | No multiplexed addressing support.
Stratix® V E (Vcc = 0.85V) | I3L | 300 | compatible with minimum frequency part | RLDRAMII | Soft | Full Rate |  | Component | 1 Chip Select | up to 72 bits | Column/Row/Wraparound | Without ECC | Final | any | No multiplexed addressing support.
Stratix® V E (Vcc = 0.85V) | I3L | 300 | compatible with minimum frequency part | RLDRAMII | Soft | Full Rate |  | Component | 1 Chip Select | up to 72 bits | Row/Wraparound | Without ECC | Final | any | No multiplexed addressing support.
Stratix® V E (Vcc = 0.85V) | I3L | 300 | compatible with minimum frequency part | RLDRAMII | Soft | Full Rate |  | Component | 1 Chip Select | up to 72 bits | Row/Wraparound | Without ECC | Final | any | No multiplexed addressing support.
Stratix® V E (Vcc = 0.85V) | I3L | 300 | compatible with minimum frequency part | RLDRAMII | Soft | Full Rate |  | Component | 1 Chip Select | up to 72 bits | Row/Wraparound | Without ECC | Final | any | No multiplexed addressing support.
Stratix® V E (Vcc = 0.85V) | I3L | 300 | compatible with minimum frequency part | RLDRAMII | Soft | Full Rate |  | Component | 1 Chip Select | up to 18 bits | Column | Without ECC | Final | any | No multiplexed addressing support.
Stratix® V E (Vcc = 0.85V) | I3L | 300 | compatible with minimum frequency part | RLDRAMII | Soft | Full Rate |  | Component | 1 Chip Select | up to 18 bits | Column | Without ECC | Final | any | No multiplexed addressing support.
Stratix® V E (Vcc = 0.85V) | I3L | 300 | compatible with minimum frequency part | RLDRAMII | Soft | Full Rate |  | Component | 1 Chip Select | up to 18 bits | Column | Without ECC | Final | any | No multiplexed addressing support.
Stratix® V E (Vcc = 0.85V) | I3L | 300 | compatible with minimum frequency part | RLDRAMII | Soft | Full Rate |  | Component | 1 Chip Select | up to 18 bits | Column/Row/Wraparound | Without ECC | Final | any | No multiplexed addressing support.
Stratix® V E (Vcc = 0.85V) | I3L | 300 | compatible with minimum frequency part | RLDRAMII | Soft | Full Rate |  | Component | 1 Chip Select | up to 18 bits | Column/Row/Wraparound | Without ECC | Final | any | No multiplexed addressing support.
Stratix® V E (Vcc = 0.85V) | I3L | 300 | compatible with minimum frequency part | RLDRAMII | Soft | Full Rate |  | Component | 1 Chip Select | up to 18 bits | Column/Row/Wraparound | Without ECC | Final | any | No multiplexed addressing support.
Stratix® V E (Vcc = 0.85V) | I3L | 300 | compatible with minimum frequency part | RLDRAMII | Soft | Full Rate |  | Component | 1 Chip Select | up to 18 bits | Row/Wraparound | Without ECC | Final | any | No multiplexed addressing support.
Stratix® V E (Vcc = 0.85V) | I3L | 300 | compatible with minimum frequency part | RLDRAMII | Soft | Full Rate |  | Component | 1 Chip Select | up to 18 bits | Row/Wraparound | Without ECC | Final | any | No multiplexed addressing support.
Stratix® V E (Vcc = 0.85V) | I3L | 300 | compatible with minimum frequency part | RLDRAMII | Soft | Full Rate |  | Component | 1 Chip Select | up to 18 bits | Row/Wraparound | Without ECC | Final | any | No multiplexed addressing support.
Stratix® V E (Vcc = 0.85V) | I3L | 300 | compatible with minimum frequency part | RLDRAMII | Soft | Full Rate |  | Component | 1 Chip Select | up to 9 bits | Column | Without ECC | Final | any | No multiplexed addressing support.
Stratix® V E (Vcc = 0.85V) | I3L | 300 | compatible with minimum frequency part | RLDRAMII | Soft | Full Rate |  | Component | 1 Chip Select | up to 9 bits | Column | Without ECC | Final | any | No multiplexed addressing support.
Stratix® V E (Vcc = 0.85V) | I3L | 300 | compatible with minimum frequency part | RLDRAMII | Soft | Full Rate |  | Component | 1 Chip Select | up to 9 bits | Column | Without ECC | Final | any | No multiplexed addressing support.
Stratix® V E (Vcc = 0.85V) | I3L | 300 | compatible with minimum frequency part | RLDRAMII | Soft | Full Rate |  | Component | 1 Chip Select | up to 9 bits | Column/Row/Wraparound | Without ECC | Final | any | No multiplexed addressing support.
Stratix® V E (Vcc = 0.85V) | I3L | 300 | compatible with minimum frequency part | RLDRAMII | Soft | Full Rate |  | Component | 1 Chip Select | up to 9 bits | Column/Row/Wraparound | Without ECC | Final | any | No multiplexed addressing support.
Stratix® V E (Vcc = 0.85V) | I3L | 300 | compatible with minimum frequency part | RLDRAMII | Soft | Full Rate |  | Component | 1 Chip Select | up to 9 bits | Column/Row/Wraparound | Without ECC | Final | any | No multiplexed addressing support.
Stratix® V E (Vcc = 0.85V) | I3L | 300 | compatible with minimum frequency part | RLDRAMII | Soft | Full Rate |  | Component | 1 Chip Select | up to 9 bits | Row/Wraparound | Without ECC | Final | any | No multiplexed addressing support.
Stratix® V E (Vcc = 0.85V) | I3L | 300 | compatible with minimum frequency part | RLDRAMII | Soft | Full Rate |  | Component | 1 Chip Select | up to 9 bits | Row/Wraparound | Without ECC | Final | any | No multiplexed addressing support.
Stratix® V E (Vcc = 0.85V) | I3L | 300 | compatible with minimum frequency part | RLDRAMII | Soft | Full Rate |  | Component | 1 Chip Select | up to 9 bits | Row/Wraparound | Without ECC | Final | any | No multiplexed addressing support.
Stratix® V E (Vcc = 0.9V) | I3YY | 300 | compatible with minimum frequency part | RLDRAMII | Soft | Full Rate |  | Component | 1 Chip Select | up to 18 bits | Column | Without ECC | Final | any | No multiplexed addressing support.
Stratix® V E (Vcc = 0.9V) | I3YY | 300 | compatible with minimum frequency part | RLDRAMII | Soft | Full Rate |  | Component | 1 Chip Select | up to 18 bits | Column | Without ECC | Final | any | No multiplexed addressing support.
Stratix® V E (Vcc = 0.9V) | I3YY | 300 | compatible with minimum frequency part | RLDRAMII | Soft | Full Rate |  | Component | 1 Chip Select | up to 18 bits | Column | Without ECC | Final | any | No multiplexed addressing support.
Stratix® V E (Vcc = 0.9V) | I3YY | 300 | compatible with minimum frequency part | RLDRAMII | Soft | Full Rate |  | Component | 1 Chip Select | up to 18 bits | Column/Row/Wraparound | Without ECC | Final | any | No multiplexed addressing support.
Stratix® V E (Vcc = 0.9V) | I3YY | 300 | compatible with minimum frequency part | RLDRAMII | Soft | Full Rate |  | Component | 1 Chip Select | up to 18 bits | Column/Row/Wraparound | Without ECC | Final | any | No multiplexed addressing support.
Stratix® V E (Vcc = 0.9V) | I3YY | 300 | compatible with minimum frequency part | RLDRAMII | Soft | Full Rate |  | Component | 1 Chip Select | up to 18 bits | Column/Row/Wraparound | Without ECC | Final | any | No multiplexed addressing support.
Stratix® V E (Vcc = 0.9V) | I3YY | 300 | compatible with minimum frequency part | RLDRAMII | Soft | Full Rate |  | Component | 1 Chip Select | up to 18 bits | Row/Wraparound | Without ECC | Final | any | No multiplexed addressing support.
Stratix® V E (Vcc = 0.9V) | I3YY | 300 | compatible with minimum frequency part | RLDRAMII | Soft | Full Rate |  | Component | 1 Chip Select | up to 18 bits | Row/Wraparound | Without ECC | Final | any | No multiplexed addressing support.
Stratix® V E (Vcc = 0.9V) | I3YY | 300 | compatible with minimum frequency part | RLDRAMII | Soft | Full Rate |  | Component | 1 Chip Select | up to 18 bits | Row/Wraparound | Without ECC | Final | any | No multiplexed addressing support.
Stratix® V E (Vcc = 0.9V) | I3YY | 300 | compatible with minimum frequency part | RLDRAMII | Soft | Full Rate |  | Component | 1 Chip Select | up to 36 bits | Column | Without ECC | Final | any | No multiplexed addressing support.
Stratix® V E (Vcc = 0.9V) | I3YY | 300 | compatible with minimum frequency part | RLDRAMII | Soft | Full Rate |  | Component | 1 Chip Select | up to 36 bits | Column | Without ECC | Final | any | No multiplexed addressing support.
Stratix® V E (Vcc = 0.9V) | I3YY | 300 | compatible with minimum frequency part | RLDRAMII | Soft | Full Rate |  | Component | 1 Chip Select | up to 36 bits | Column | Without ECC | Final | any | No multiplexed addressing support.
Stratix® V E (Vcc = 0.9V) | I3YY | 300 | compatible with minimum frequency part | RLDRAMII | Soft | Full Rate |  | Component | 1 Chip Select | up to 36 bits | Column/Row/Wraparound | Without ECC | Final | any | No multiplexed addressing support.
Stratix® V E (Vcc = 0.9V) | I3YY | 300 | compatible with minimum frequency part | RLDRAMII | Soft | Full Rate |  | Component | 1 Chip Select | up to 36 bits | Column/Row/Wraparound | Without ECC | Final | any | No multiplexed addressing support.
Stratix® V E (Vcc = 0.9V) | I3YY | 300 | compatible with minimum frequency part | RLDRAMII | Soft | Full Rate |  | Component | 1 Chip Select | up to 36 bits | Column/Row/Wraparound | Without ECC | Final | any | No multiplexed addressing support.
Stratix® V E (Vcc = 0.9V) | I3YY | 300 | compatible with minimum frequency part | RLDRAMII | Soft | Full Rate |  | Component | 1 Chip Select | up to 36 bits | Row/Wraparound | Without ECC | Final | any | No multiplexed addressing support.
Stratix® V E (Vcc = 0.9V) | I3YY | 300 | compatible with minimum frequency part | RLDRAMII | Soft | Full Rate |  | Component | 1 Chip Select | up to 36 bits | Row/Wraparound | Without ECC | Final | any | No multiplexed addressing support.
Stratix® V E (Vcc = 0.9V) | I3YY | 300 | compatible with minimum frequency part | RLDRAMII | Soft | Full Rate |  | Component | 1 Chip Select | up to 36 bits | Row/Wraparound | Without ECC | Final | any | No multiplexed addressing support.
Stratix® V E (Vcc = 0.9V) | I3YY | 300 | compatible with minimum frequency part | RLDRAMII | Soft | Full Rate |  | Component | 1 Chip Select | up to 36 bits | Column | Without ECC | Final | any | No multiplexed addressing support.
Stratix® V E (Vcc = 0.9V) | I3YY | 300 | compatible with minimum frequency part | RLDRAMII | Soft | Full Rate |  | Component | 1 Chip Select | up to 36 bits | Column | Without ECC | Final | any | No multiplexed addressing support.
Stratix® V E (Vcc = 0.9V) | I3YY | 300 | compatible with minimum frequency part | RLDRAMII | Soft | Full Rate |  | Component | 1 Chip Select | up to 36 bits | Column | Without ECC | Final | any | No multiplexed addressing support.
Stratix® V E (Vcc = 0.9V) | I3YY | 300 | compatible with minimum frequency part | RLDRAMII | Soft | Full Rate |  | Component | 1 Chip Select | up to 36 bits | Column/Row/Wraparound | Without ECC | Final | any | No multiplexed addressing support.
Stratix® V E (Vcc = 0.9V) | I3YY | 300 | compatible with minimum frequency part | RLDRAMII | Soft | Full Rate |  | Component | 1 Chip Select | up to 36 bits | Column/Row/Wraparound | Without ECC | Final | any | No multiplexed addressing support.
Stratix® V E (Vcc = 0.9V) | I3YY | 300 | compatible with minimum frequency part | RLDRAMII | Soft | Full Rate |  | Component | 1 Chip Select | up to 36 bits | Column/Row/Wraparound | Without ECC | Final | any | No multiplexed addressing support.
Stratix® V E (Vcc = 0.9V) | I3YY | 300 | compatible with minimum frequency part | RLDRAMII | Soft | Full Rate |  | Component | 1 Chip Select | up to 36 bits | Row/Wraparound | Without ECC | Final | any | No multiplexed addressing support.
Stratix® V E (Vcc = 0.9V) | I3YY | 300 | compatible with minimum frequency part | RLDRAMII | Soft | Full Rate |  | Component | 1 Chip Select | up to 36 bits | Row/Wraparound | Without ECC | Final | any | No multiplexed addressing support.
Stratix® V E (Vcc = 0.9V) | I3YY | 300 | compatible with minimum frequency part | RLDRAMII | Soft | Full Rate |  | Component | 1 Chip Select | up to 36 bits | Row/Wraparound | Without ECC | Final | any | No multiplexed addressing support.
Stratix® V E (Vcc = 0.9V) | I3YY | 300 | compatible with minimum frequency part | RLDRAMII | Soft | Full Rate |  | Component | 1 Chip Select | up to 72 bits | Column | Without ECC | Final | any | No multiplexed addressing support.
Stratix® V E (Vcc = 0.9V) | I3YY | 300 | compatible with minimum frequency part | RLDRAMII | Soft | Full Rate |  | Component | 1 Chip Select | up to 72 bits | Column | Without ECC | Final | any | No multiplexed addressing support.
Stratix® V E (Vcc = 0.9V) | I3YY | 300 | compatible with minimum frequency part | RLDRAMII | Soft | Full Rate |  | Component | 1 Chip Select | up to 72 bits | Column | Without ECC | Final | any | No multiplexed addressing support.
Stratix® V E (Vcc = 0.9V) | I3YY | 300 | compatible with minimum frequency part | RLDRAMII | Soft | Full Rate |  | Component | 1 Chip Select | up to 72 bits | Column/Row/Wraparound | Without ECC | Final | any | No multiplexed addressing support.
Stratix® V E (Vcc = 0.9V) | I3YY | 300 | compatible with minimum frequency part | RLDRAMII | Soft | Full Rate |  | Component | 1 Chip Select | up to 72 bits | Column/Row/Wraparound | Without ECC | Final | any | No multiplexed addressing support.
Stratix® V E (Vcc = 0.9V) | I3YY | 300 | compatible with minimum frequency part | RLDRAMII | Soft | Full Rate |  | Component | 1 Chip Select | up to 72 bits | Column/Row/Wraparound | Without ECC | Final | any | No multiplexed addressing support.
Stratix® V E (Vcc = 0.9V) | I3YY | 300 | compatible with minimum frequency part | RLDRAMII | Soft | Full Rate |  | Component | 1 Chip Select | up to 72 bits | Row/Wraparound | Without ECC | Final | any | No multiplexed addressing support.
Stratix® V E (Vcc = 0.9V) | I3YY | 300 | compatible with minimum frequency part | RLDRAMII | Soft | Full Rate |  | Component | 1 Chip Select | up to 72 bits | Row/Wraparound | Without ECC | Final | any | No multiplexed addressing support.
Stratix® V E (Vcc = 0.9V) | I3YY | 300 | compatible with minimum frequency part | RLDRAMII | Soft | Full Rate |  | Component | 1 Chip Select | up to 72 bits | Row/Wraparound | Without ECC | Final | any | No multiplexed addressing support.
Stratix® V E (Vcc = 0.9V) | I3YY | 300 | compatible with minimum frequency part | RLDRAMII | Soft | Full Rate |  | Component | 1 Chip Select | up to 18 bits | Column | Without ECC | Final | any | No multiplexed addressing support.
Stratix® V E (Vcc = 0.9V) | I3YY | 300 | compatible with minimum frequency part | RLDRAMII | Soft | Full Rate |  | Component | 1 Chip Select | up to 18 bits | Column | Without ECC | Final | any | No multiplexed addressing support.
Stratix® V E (Vcc = 0.9V) | I3YY | 300 | compatible with minimum frequency part | RLDRAMII | Soft | Full Rate |  | Component | 1 Chip Select | up to 18 bits | Column | Without ECC | Final | any | No multiplexed addressing support.
Stratix® V E (Vcc = 0.9V) | I3YY | 300 | compatible with minimum frequency part | RLDRAMII | Soft | Full Rate |  | Component | 1 Chip Select | up to 18 bits | Column/Row/Wraparound | Without ECC | Final | any | No multiplexed addressing support.
Stratix® V E (Vcc = 0.9V) | I3YY | 300 | compatible with minimum frequency part | RLDRAMII | Soft | Full Rate |  | Component | 1 Chip Select | up to 18 bits | Column/Row/Wraparound | Without ECC | Final | any | No multiplexed addressing support.
Stratix® V E (Vcc = 0.9V) | I3YY | 300 | compatible with minimum frequency part | RLDRAMII | Soft | Full Rate |  | Component | 1 Chip Select | up to 18 bits | Column/Row/Wraparound | Without ECC | Final | any | No multiplexed addressing support.
Stratix® V E (Vcc = 0.9V) | I3YY | 300 | compatible with minimum frequency part | RLDRAMII | Soft | Full Rate |  | Component | 1 Chip Select | up to 18 bits | Row/Wraparound | Without ECC | Final | any | No multiplexed addressing support.
Stratix® V E (Vcc = 0.9V) | I3YY | 300 | compatible with minimum frequency part | RLDRAMII | Soft | Full Rate |  | Component | 1 Chip Select | up to 18 bits | Row/Wraparound | Without ECC | Final | any | No multiplexed addressing support.
Stratix® V E (Vcc = 0.9V) | I3YY | 300 | compatible with minimum frequency part | RLDRAMII | Soft | Full Rate |  | Component | 1 Chip Select | up to 18 bits | Row/Wraparound | Without ECC | Final | any | No multiplexed addressing support.
Stratix® V E (Vcc = 0.9V) | I3YY | 300 | compatible with minimum frequency part | RLDRAMII | Soft | Full Rate |  | Component | 1 Chip Select | up to 9 bits | Column | Without ECC | Final | any | No multiplexed addressing support.
Stratix® V E (Vcc = 0.9V) | I3YY | 300 | compatible with minimum frequency part | RLDRAMII | Soft | Full Rate |  | Component | 1 Chip Select | up to 9 bits | Column | Without ECC | Final | any | No multiplexed addressing support.
Stratix® V E (Vcc = 0.9V) | I3YY | 300 | compatible with minimum frequency part | RLDRAMII | Soft | Full Rate |  | Component | 1 Chip Select | up to 9 bits | Column | Without ECC | Final | any | No multiplexed addressing support.
Stratix® V E (Vcc = 0.9V) | I3YY | 300 | compatible with minimum frequency part | RLDRAMII | Soft | Full Rate |  | Component | 1 Chip Select | up to 9 bits | Column/Row/Wraparound | Without ECC | Final | any | No multiplexed addressing support.
Stratix® V E (Vcc = 0.9V) | I3YY | 300 | compatible with minimum frequency part | RLDRAMII | Soft | Full Rate |  | Component | 1 Chip Select | up to 9 bits | Column/Row/Wraparound | Without ECC | Final | any | No multiplexed addressing support.
Stratix® V E (Vcc = 0.9V) | I3YY | 300 | compatible with minimum frequency part | RLDRAMII | Soft | Full Rate |  | Component | 1 Chip Select | up to 9 bits | Column/Row/Wraparound | Without ECC | Final | any | No multiplexed addressing support.
Stratix® V E (Vcc = 0.9V) | I3YY | 300 | compatible with minimum frequency part | RLDRAMII | Soft | Full Rate |  | Component | 1 Chip Select | up to 9 bits | Row/Wraparound | Without ECC | Final | any | No multiplexed addressing support.
Stratix® V E (Vcc = 0.9V) | I3YY | 300 | compatible with minimum frequency part | RLDRAMII | Soft | Full Rate |  | Component | 1 Chip Select | up to 9 bits | Row/Wraparound | Without ECC | Final | any | No multiplexed addressing support.
Stratix® V E (Vcc = 0.9V) | I3YY | 300 | compatible with minimum frequency part | RLDRAMII | Soft | Full Rate |  | Component | 1 Chip Select | up to 9 bits | Row/Wraparound | Without ECC | Final | any | No multiplexed addressing support.
Stratix® V E (Vcc = 0.9V) | C1 | 400 | compatible with minimum frequency part | DDR2 | Soft | Half Rate |  | Component | 1 Chip Select | up to 72 bits | any | With ECC | Final | any | None
Stratix® V E (Vcc = 0.9V) | C1 | 400 | compatible with minimum frequency part | DDR2 | Soft | Half Rate |  | Component | 1 Chip Select | up to 72 bits | any | With ECC | Final | any | None
Stratix® V E (Vcc = 0.9V) | C2 | 400 | compatible with minimum frequency part | DDR2 | Soft | Half Rate |  | Component | 1 Chip Select | up to 72 bits | any | With ECC | Final | any | None
Stratix® V E (Vcc = 0.9V) | C2 | 400 | compatible with minimum frequency part | DDR2 | Soft | Half Rate |  | Component | 1 Chip Select | up to 72 bits | any | With ECC | Final | any | None
Stratix® V E (Vcc = 0.9V) | I2 | 400 | compatible with minimum frequency part | DDR2 | Soft | Half Rate |  | Component | 1 Chip Select | up to 72 bits | any | With ECC | Final | any | None
Stratix® V E (Vcc = 0.9V) | I2 | 400 | compatible with minimum frequency part | DDR2 | Soft | Half Rate |  | Component | 1 Chip Select | up to 72 bits | any | With ECC | Final | any | None
Stratix® V E (Vcc = 0.85V) | C3 | 400 | compatible with minimum frequency part | DDR2 | Soft | Half Rate |  | Component | 1 Chip Select | up to 72 bits | any | With ECC | Final | any | None
Stratix® V E (Vcc = 0.85V) | C3 | 400 | compatible with minimum frequency part | DDR2 | Soft | Half Rate |  | Component | 1 Chip Select | up to 72 bits | any | With ECC | Final | any | None
Stratix® V E (Vcc = 0.85V) | I3 | 400 | compatible with minimum frequency part | DDR2 | Soft | Half Rate |  | Component | 1 Chip Select | up to 72 bits | any | With ECC | Final | any | None
Stratix® V E (Vcc = 0.85V) | I3 | 400 | compatible with minimum frequency part | DDR2 | Soft | Half Rate |  | Component | 1 Chip Select | up to 72 bits | any | With ECC | Final | any | None
Stratix® V E (Vcc = 0.85V) | C4 | 333 | compatible with minimum frequency part | DDR2 | Soft | Half Rate |  | Component | 1 Chip Select | up to 72 bits | any | With ECC | Final | any | None
Stratix® V E (Vcc = 0.85V) | C4 | 333 | compatible with minimum frequency part | DDR2 | Soft | Half Rate |  | Component | 1 Chip Select | up to 72 bits | any | With ECC | Final | any | None
Stratix® V E (Vcc = 0.85V) | I4 | 333 | compatible with minimum frequency part | DDR2 | Soft | Half Rate |  | Component | 1 Chip Select | up to 72 bits | any | With ECC | Final | any | None
Stratix® V E (Vcc = 0.85V) | I4 | 333 | compatible with minimum frequency part | DDR2 | Soft | Half Rate |  | Component | 1 Chip Select | up to 72 bits | any | With ECC | Final | any | None
Stratix® V E (Vcc = 0.85V) | M4 | 333 | compatible with minimum frequency part | DDR2 | Soft | Half Rate |  | Component | 1 Chip Select | up to 72 bits | any | With ECC | Final | any | None
Stratix® V E (Vcc = 0.85V) | M4 | 333 | compatible with minimum frequency part | DDR2 | Soft | Half Rate |  | Component | 1 Chip Select | up to 72 bits | any | With ECC | Final | any | None
Stratix® V E (Vcc = 0.85V) | C2L | 400 | compatible with minimum frequency part | DDR2 | Soft | Half Rate |  | Component | 1 Chip Select | up to 72 bits | any | With ECC | Final | any | None
Stratix® V E (Vcc = 0.85V) | C2L | 400 | compatible with minimum frequency part | DDR2 | Soft | Half Rate |  | Component | 1 Chip Select | up to 72 bits | any | With ECC | Final | any | None
Stratix® V E (Vcc = 0.85V) | I2L | 400 | compatible with minimum frequency part | DDR2 | Soft | Half Rate |  | Component | 1 Chip Select | up to 72 bits | any | With ECC | Final | any | None
Stratix® V E (Vcc = 0.85V) | I2L | 400 | compatible with minimum frequency part | DDR2 | Soft | Half Rate |  | Component | 1 Chip Select | up to 72 bits | any | With ECC | Final | any | None
Stratix® V E (Vcc = 0.85V) | C3L | 400 | compatible with minimum frequency part | DDR2 | Soft | Half Rate |  | Component | 1 Chip Select | up to 72 bits | any | With ECC | Final | any | None
Stratix® V E (Vcc = 0.85V) | C3L | 400 | compatible with minimum frequency part | DDR2 | Soft | Half Rate |  | Component | 1 Chip Select | up to 72 bits | any | With ECC | Final | any | None
Stratix® V E (Vcc = 0.85V) | I3L | 400 | compatible with minimum frequency part | DDR2 | Soft | Half Rate |  | Component | 1 Chip Select | up to 72 bits | any | With ECC | Final | any | None
Stratix® V E (Vcc = 0.85V) | I3L | 400 | compatible with minimum frequency part | DDR2 | Soft | Half Rate |  | Component | 1 Chip Select | up to 72 bits | any | With ECC | Final | any | None
Stratix® V E (Vcc = 0.9V) | I3YY | 400 | compatible with minimum frequency part | DDR2 | Soft | Half Rate |  | Component | 1 Chip Select | up to 72 bits | any | With ECC | Final | any | None
Stratix® V E (Vcc = 0.9V) | I3YY | 400 | compatible with minimum frequency part | DDR2 | Soft | Half Rate |  | Component | 1 Chip Select | up to 72 bits | any | With ECC | Final | any | None
Stratix® V E (Vcc = 0.9V) | C1 | 533 | compatible with minimum frequency part | DDR3 | Soft | Half Rate |  | Component | 1 Chip Select | up to 72 bits | any | With ECC | Final | any | Refer to pin placement guidelines in knowledge base solution rd06142011_575.
Stratix® V E (Vcc = 0.9V) | C1 | 533 | compatible with minimum frequency part | DDR3 | Soft | Half Rate |  | Component | 1 Chip Select | up to 72 bits | any | With ECC | Final | any | Refer to pin placement guidelines in knowledge base solution rd06142011_575.
Stratix® V E (Vcc = 0.9V) | C2 | 533 | compatible with minimum frequency part | DDR3 | Soft | Half Rate |  | Component | 1 Chip Select | up to 72 bits | any | With ECC | Final | any | Refer to pin placement guidelines in knowledge base solution rd06142011_575.
Stratix® V E (Vcc = 0.9V) | C2 | 533 | compatible with minimum frequency part | DDR3 | Soft | Half Rate |  | Component | 1 Chip Select | up to 72 bits | any | With ECC | Final | any | Refer to pin placement guidelines in knowledge base solution rd06142011_575.
Stratix® V E (Vcc = 0.9V) | I2 | 533 | compatible with minimum frequency part | DDR3 | Soft | Half Rate |  | Component | 1 Chip Select | up to 72 bits | any | With ECC | Final | any | Refer to pin placement guidelines in knowledge base solution rd06142011_575.
Stratix® V E (Vcc = 0.9V) | I2 | 533 | compatible with minimum frequency part | DDR3 | Soft | Half Rate |  | Component | 1 Chip Select | up to 72 bits | any | With ECC | Final | any | Refer to pin placement guidelines in knowledge base solution rd06142011_575.
Stratix® V E (Vcc = 0.85V) | C3 | 400 | compatible with minimum frequency part | DDR3 | Soft | Half Rate |  | Component | 1 Chip Select | up to 72 bits | any | With ECC | Final | any | Refer to pin placement guidelines in knowledge base solution rd06142011_575.
Stratix® V E (Vcc = 0.85V) | C3 | 400 | compatible with minimum frequency part | DDR3 | Soft | Half Rate |  | Component | 1 Chip Select | up to 72 bits | any | With ECC | Final | any | Refer to pin placement guidelines in knowledge base solution rd06142011_575.
Stratix® V E (Vcc = 0.85V) | I3 | 400 | compatible with minimum frequency part | DDR3 | Soft | Half Rate |  | Component | 1 Chip Select | up to 72 bits | any | With ECC | Final | any | Refer to pin placement guidelines in knowledge base solution rd06142011_575.
Stratix® V E (Vcc = 0.85V) | I3 | 400 | compatible with minimum frequency part | DDR3 | Soft | Half Rate |  | Component | 1 Chip Select | up to 72 bits | any | With ECC | Final | any | Refer to pin placement guidelines in knowledge base solution rd06142011_575.
Stratix® V E (Vcc = 0.85V) | C4 | 400 | compatible with minimum frequency part | DDR3 | Soft | Half Rate |  | Component | 1 Chip Select | up to 72 bits | any | With ECC | Final | any | Refer to pin placement guidelines in knowledge base solution rd06142011_575.
Stratix® V E (Vcc = 0.85V) | C4 | 400 | compatible with minimum frequency part | DDR3 | Soft | Half Rate |  | Component | 1 Chip Select | up to 72 bits | any | With ECC | Final | any | Refer to pin placement guidelines in knowledge base solution rd06142011_575.
Stratix® V E (Vcc = 0.85V) | I4 | 333 | 400 | DDR3 | Soft | Half Rate |  | Component | 1 Chip Select | up to 72 bits | any | With ECC | Final | any | Refer to pin placement guidelines in knowledge base solution rd06142011_575.
Stratix® V E (Vcc = 0.85V) | I4 | 333 | 400 | DDR3 | Soft | Half Rate |  | Component | 1 Chip Select | up to 72 bits | any | With ECC | Final | any | Refer to pin placement guidelines in knowledge base solution rd06142011_575.
Stratix® V E (Vcc = 0.85V) | M4 | 400 | compatible with minimum frequency part | DDR3 | Soft | Half Rate |  | Component | 1 Chip Select | up to 72 bits | any | With ECC | Final | any | Refer to pin placement guidelines in knowledge base solution rd06142011_575.
Stratix® V E (Vcc = 0.85V) | M4 | 400 | compatible with minimum frequency part | DDR3 | Soft | Half Rate |  | Component | 1 Chip Select | up to 72 bits | any | With ECC | Final | any | Refer to pin placement guidelines in knowledge base solution rd06142011_575.
Stratix® V E (Vcc = 0.85V) | C2L | 533 | compatible with minimum frequency part | DDR3 | Soft | Half Rate |  | Component | 1 Chip Select | up to 72 bits | any | With ECC | Final | any | Refer to pin placement guidelines in knowledge base solution rd06142011_575.
Stratix® V E (Vcc = 0.85V) | C2L | 533 | compatible with minimum frequency part | DDR3 | Soft | Half Rate |  | Component | 1 Chip Select | up to 72 bits | any | With ECC | Final | any | Refer to pin placement guidelines in knowledge base solution rd06142011_575.
Stratix® V E (Vcc = 0.85V) | I2L | 533 | compatible with minimum frequency part | DDR3 | Soft | Half Rate |  | Component | 1 Chip Select | up to 72 bits | any | With ECC | Final | any | Refer to pin placement guidelines in knowledge base solution rd06142011_575.
Stratix® V E (Vcc = 0.85V) | I2L | 533 | compatible with minimum frequency part | DDR3 | Soft | Half Rate |  | Component | 1 Chip Select | up to 72 bits | any | With ECC | Final | any | Refer to pin placement guidelines in knowledge base solution rd06142011_575.
Stratix® V E (Vcc = 0.85V) | C3L | 400 | compatible with minimum frequency part | DDR3 | Soft | Half Rate |  | Component | 1 Chip Select | up to 72 bits | any | With ECC | Final | any | Refer to pin placement guidelines in knowledge base solution rd06142011_575.
Stratix® V E (Vcc = 0.85V) | C3L | 400 | compatible with minimum frequency part | DDR3 | Soft | Half Rate |  | Component | 1 Chip Select | up to 72 bits | any | With ECC | Final | any | Refer to pin placement guidelines in knowledge base solution rd06142011_575.
Stratix® V E (Vcc = 0.85V) | I3L | 400 | compatible with minimum frequency part | DDR3 | Soft | Half Rate |  | Component | 1 Chip Select | up to 72 bits | any | With ECC | Final | any | Refer to pin placement guidelines in knowledge base solution rd06142011_575.
Stratix® V E (Vcc = 0.85V) | I3L | 400 | compatible with minimum frequency part | DDR3 | Soft | Half Rate |  | Component | 1 Chip Select | up to 72 bits | any | With ECC | Final | any | Refer to pin placement guidelines in knowledge base solution rd06142011_575.
Stratix® V E (Vcc = 0.9V) | I3YY | 400 | compatible with minimum frequency part | DDR3 | Soft | Half Rate |  | Component | 1 Chip Select | up to 72 bits | any | With ECC | Final | any | Refer to pin placement guidelines in knowledge base solution rd06142011_575.
Stratix® V E (Vcc = 0.9V) | I3YY | 400 | compatible with minimum frequency part | DDR3 | Soft | Half Rate |  | Component | 1 Chip Select | up to 72 bits | any | With ECC | Final | any | Refer to pin placement guidelines in knowledge base solution rd06142011_575.
Stratix® V E (Vcc = 0.9V) | C1 | 533 | compatible with minimum frequency part | DDR3L | Soft | Half Rate |  | Component | 1 Chip Select | up to 72 bits | any | With ECC | Final | any | Refer to timing closure guidelines in database knowledge solution rd06142011_575.
Stratix® V E (Vcc = 0.9V) | C1 | 533 | compatible with minimum frequency part | DDR3L | Soft | Half Rate |  | Component | 1 Chip Select | up to 72 bits | any | With ECC | Final | any | Refer to timing closure guidelines in database knowledge solution rd06142011_575.
Stratix® V E (Vcc = 0.9V) | C2 | 533 | compatible with minimum frequency part | DDR3L | Soft | Half Rate |  | Component | 1 Chip Select | up to 72 bits | any | With ECC | Final | any | Refer to timing closure guidelines in database knowledge solution rd06142011_575.
Stratix® V E (Vcc = 0.9V) | C2 | 533 | compatible with minimum frequency part | DDR3L | Soft | Half Rate |  | Component | 1 Chip Select | up to 72 bits | any | With ECC | Final | any | Refer to timing closure guidelines in database knowledge solution rd06142011_575.
Stratix® V E (Vcc = 0.9V) | I2 | 533 | compatible with minimum frequency part | DDR3L | Soft | Half Rate |  | Component | 1 Chip Select | up to 72 bits | any | With ECC | Final | any | Refer to timing closure guidelines in database knowledge solution rd06142011_575.
Stratix® V E (Vcc = 0.9V) | I2 | 533 | compatible with minimum frequency part | DDR3L | Soft | Half Rate |  | Component | 1 Chip Select | up to 72 bits | any | With ECC | Final | any | Refer to timing closure guidelines in database knowledge solution rd06142011_575.
Stratix® V E (Vcc = 0.85V) | C3 | 400 | compatible with minimum frequency part | DDR3L | Soft | Half Rate |  | Component | 1 Chip Select | up to 72 bits | any | With ECC | Final | any | Refer to timing closure guidelines in database knowledge solution rd06142011_575.
Stratix® V E (Vcc = 0.85V) | C3 | 400 | compatible with minimum frequency part | DDR3L | Soft | Half Rate |  | Component | 1 Chip Select | up to 72 bits | any | With ECC | Final | any | Refer to timing closure guidelines in database knowledge solution rd06142011_575.
Stratix® V E (Vcc = 0.85V) | I3 | 400 | compatible with minimum frequency part | DDR3L | Soft | Half Rate |  | Component | 1 Chip Select | up to 72 bits | any | With ECC | Final | any | Refer to timing closure guidelines in database knowledge solution rd06142011_575.
Stratix® V E (Vcc = 0.85V) | I3 | 400 | compatible with minimum frequency part | DDR3L | Soft | Half Rate |  | Component | 1 Chip Select | up to 72 bits | any | With ECC | Final | any | Refer to timing closure guidelines in database knowledge solution rd06142011_575.
Stratix® V E (Vcc = 0.85V) | C4 | 400 | compatible with minimum frequency part | DDR3L | Soft | Half Rate |  | Component | 1 Chip Select | up to 72 bits | any | With ECC | Final | any | Refer to timing closure guidelines in database knowledge solution rd06142011_575.
Stratix® V E (Vcc = 0.85V) | C4 | 400 | compatible with minimum frequency part | DDR3L | Soft | Half Rate |  | Component | 1 Chip Select | up to 72 bits | any | With ECC | Final | any | Refer to timing closure guidelines in database knowledge solution rd06142011_575.
Stratix® V E (Vcc = 0.85V) | I4 | 333 | 400 | DDR3L | Soft | Half Rate |  | Component | 1 Chip Select | up to 72 bits | any | With ECC | Final | any | Refer to timing closure guidelines in database knowledge solution rd06142011_575.
Stratix® V E (Vcc = 0.85V) | I4 | 333 | 400 | DDR3L | Soft | Half Rate |  | Component | 1 Chip Select | up to 72 bits | any | With ECC | Final | any | Refer to timing closure guidelines in database knowledge solution rd06142011_575.
Stratix® V E (Vcc = 0.85V) | M4 | 400 | compatible with minimum frequency part | DDR3L | Soft | Half Rate |  | Component | 1 Chip Select | up to 72 bits | any | With ECC | Final | any | Refer to timing closure guidelines in database knowledge solution rd06142011_575.
Stratix® V E (Vcc = 0.85V) | M4 | 400 | compatible with minimum frequency part | DDR3L | Soft | Half Rate |  | Component | 1 Chip Select | up to 72 bits | any | With ECC | Final | any | Refer to timing closure guidelines in database knowledge solution rd06142011_575.
Stratix® V E (Vcc = 0.85V) | C2L | 533 | compatible with minimum frequency part | DDR3L | Soft | Half Rate |  | Component | 1 Chip Select | up to 72 bits | any | With ECC | Final | any | Refer to timing closure guidelines in database knowledge solution rd06142011_575.
Stratix® V E (Vcc = 0.85V) | C2L | 533 | compatible with minimum frequency part | DDR3L | Soft | Half Rate |  | Component | 1 Chip Select | up to 72 bits | any | With ECC | Final | any | Refer to timing closure guidelines in database knowledge solution rd06142011_575.
Stratix® V E (Vcc = 0.85V) | I2L | 533 | compatible with minimum frequency part | DDR3L | Soft | Half Rate |  | Component | 1 Chip Select | up to 72 bits | any | With ECC | Final | any | Refer to timing closure guidelines in database knowledge solution rd06142011_575.
Stratix® V E (Vcc = 0.85V) | I2L | 533 | compatible with minimum frequency part | DDR3L | Soft | Half Rate |  | Component | 1 Chip Select | up to 72 bits | any | With ECC | Final | any | Refer to timing closure guidelines in database knowledge solution rd06142011_575.
Stratix® V E (Vcc = 0.85V) | C3L | 400 | compatible with minimum frequency part | DDR3L | Soft | Half Rate |  | Component | 1 Chip Select | up to 72 bits | any | With ECC | Final | any | Refer to timing closure guidelines in database knowledge solution rd06142011_575.
Stratix® V E (Vcc = 0.85V) | C3L | 400 | compatible with minimum frequency part | DDR3L | Soft | Half Rate |  | Component | 1 Chip Select | up to 72 bits | any | With ECC | Final | any | Refer to timing closure guidelines in database knowledge solution rd06142011_575.
Stratix® V E (Vcc = 0.85V) | I3L | 400 | compatible with minimum frequency part | DDR3L | Soft | Half Rate |  | Component | 1 Chip Select | up to 72 bits | any | With ECC | Final | any | Refer to timing closure guidelines in database knowledge solution rd06142011_575.
Stratix® V E (Vcc = 0.85V) | I3L | 400 | compatible with minimum frequency part | DDR3L | Soft | Half Rate |  | Component | 1 Chip Select | up to 72 bits | any | With ECC | Final | any | Refer to timing closure guidelines in database knowledge solution rd06142011_575.
Stratix® V E (Vcc = 0.9V) | I3YY | 400 | compatible with minimum frequency part | DDR3L | Soft | Half Rate |  | Component | 1 Chip Select | up to 72 bits | any | With ECC | Final | any | Refer to timing closure guidelines in database knowledge solution rd06142011_575.
Stratix® V E (Vcc = 0.9V) | I3YY | 400 | compatible with minimum frequency part | DDR3L | Soft | Half Rate |  | Component | 1 Chip Select | up to 72 bits | any | With ECC | Final | any | Refer to timing closure guidelines in database knowledge solution rd06142011_575.
Stratix® V E (Vcc = 0.9V) | C1 | 350 | compatible with minimum frequency part | QDRII | Soft | Half Rate |  | Component | 1 Chip Select | up to 18 bits | any | Without ECC | Final | any | None
Stratix® V E (Vcc = 0.9V) | C1 | 350 | compatible with minimum frequency part | QDRII | Soft | Half Rate |  | Component | 1 Chip Select | up to 18 bits | any | Without ECC | Final | any | None
Stratix® V E (Vcc = 0.9V) | C1 | 350 | compatible with minimum frequency part | QDRII | Soft | Half Rate |  | Component | 1 Chip Select | up to 36 bits | any | Without ECC | Final | any | None
Stratix® V E (Vcc = 0.9V) | C1 | 350 | compatible with minimum frequency part | QDRII | Soft | Half Rate |  | Component | 1 Chip Select | up to 36 bits | any | Without ECC | Final | any | None
Stratix® V E (Vcc = 0.9V) | C1 | 350 | compatible with minimum frequency part | QDRII | Soft | Half Rate |  | Component | 1 Chip Select | up to 36 bits | any | Without ECC | Final | any | None
Stratix® V E (Vcc = 0.9V) | C1 | 350 | compatible with minimum frequency part | QDRII | Soft | Half Rate |  | Component | 1 Chip Select | up to 36 bits | any | Without ECC | Final | any | None
Stratix® V E (Vcc = 0.9V) | C1 | 350 | compatible with minimum frequency part | QDRII | Soft | Half Rate |  | Component | 1 Chip Select | up to 72 bits | any | Without ECC | Final | any | None
Stratix® V E (Vcc = 0.9V) | C1 | 350 | compatible with minimum frequency part | QDRII | Soft | Half Rate |  | Component | 1 Chip Select | up to 72 bits | any | Without ECC | Final | any | None
Stratix® V E (Vcc = 0.9V) | C1 | 350 | compatible with minimum frequency part | QDRII | Soft | Half Rate |  | Component | 1 Chip Select | up to 18 bits | any | Without ECC | Final | any | None
Stratix® V E (Vcc = 0.9V) | C1 | 350 | compatible with minimum frequency part | QDRII | Soft | Half Rate |  | Component | 1 Chip Select | up to 18 bits | any | Without ECC | Final | any | None
Stratix® V E (Vcc = 0.9V) | C1 | 350 | compatible with minimum frequency part | QDRII | Soft | Half Rate |  | Component | 1 Chip Select | up to 9 bits | any | Without ECC | Final | any | None
Stratix® V E (Vcc = 0.9V) | C1 | 350 | compatible with minimum frequency part | QDRII | Soft | Half Rate |  | Component | 1 Chip Select | up to 9 bits | any | Without ECC | Final | any | None
Stratix® V E (Vcc = 0.9V) | C1 | 350 | compatible with minimum frequency part | QDRII | Soft | Half Rate |  | Component | 1 Chip Select | up to 18 bits | any | Without ECC | Final | any | None
Stratix® V E (Vcc = 0.9V) | C1 | 350 | compatible with minimum frequency part | QDRII | Soft | Half Rate |  | Component | 1 Chip Select | up to 18 bits | any | Without ECC | Final | any | None
Stratix® V E (Vcc = 0.9V) | C1 | 350 | compatible with minimum frequency part | QDRII | Soft | Half Rate |  | Component | 1 Chip Select | up to 36 bits | any | Without ECC | Final | any | None
Stratix® V E (Vcc = 0.9V) | C1 | 350 | compatible with minimum frequency part | QDRII | Soft | Half Rate |  | Component | 1 Chip Select | up to 36 bits | any | Without ECC | Final | any | None
Stratix® V E (Vcc = 0.9V) | C1 | 350 | compatible with minimum frequency part | QDRII | Soft | Half Rate |  | Component | 1 Chip Select | up to 36 bits | any | Without ECC | Final | any | None
Stratix® V E (Vcc = 0.9V) | C1 | 350 | compatible with minimum frequency part | QDRII | Soft | Half Rate |  | Component | 1 Chip Select | up to 36 bits | any | Without ECC | Final | any | None
Stratix® V E (Vcc = 0.9V) | C1 | 350 | compatible with minimum frequency part | QDRII | Soft | Half Rate |  | Component | 1 Chip Select | up to 18 bits | any | Without ECC | Final | any | None
Stratix® V E (Vcc = 0.9V) | C1 | 350 | compatible with minimum frequency part | QDRII | Soft | Half Rate |  | Component | 1 Chip Select | up to 18 bits | any | Without ECC | Final | any | None
Stratix® V E (Vcc = 0.9V) | C1 | 350 | compatible with minimum frequency part | QDRII | Soft | Half Rate |  | Component | 1 Chip Select | up to 9 bits | any | Without ECC | Final | any | None
Stratix® V E (Vcc = 0.9V) | C1 | 350 | compatible with minimum frequency part | QDRII | Soft | Half Rate |  | Component | 1 Chip Select | up to 9 bits | any | Without ECC | Final | any | None
Stratix® V E (Vcc = 0.9V) | C2 | 350 | compatible with minimum frequency part | QDRII | Soft | Half Rate |  | Component | 1 Chip Select | up to 18 bits | any | Without ECC | Final | any | None
Stratix® V E (Vcc = 0.9V) | C2 | 350 | compatible with minimum frequency part | QDRII | Soft | Half Rate |  | Component | 1 Chip Select | up to 18 bits | any | Without ECC | Final | any | None
Stratix® V E (Vcc = 0.9V) | C2 | 350 | compatible with minimum frequency part | QDRII | Soft | Half Rate |  | Component | 1 Chip Select | up to 36 bits | any | Without ECC | Final | any | None
Stratix® V E (Vcc = 0.9V) | C2 | 350 | compatible with minimum frequency part | QDRII | Soft | Half Rate |  | Component | 1 Chip Select | up to 36 bits | any | Without ECC | Final | any | None
Stratix® V E (Vcc = 0.9V) | C2 | 350 | compatible with minimum frequency part | QDRII | Soft | Half Rate |  | Component | 1 Chip Select | up to 36 bits | any | Without ECC | Final | any | None
Stratix® V E (Vcc = 0.9V) | C2 | 350 | compatible with minimum frequency part | QDRII | Soft | Half Rate |  | Component | 1 Chip Select | up to 36 bits | any | Without ECC | Final | any | None
Stratix® V E (Vcc = 0.9V) | C2 | 350 | compatible with minimum frequency part | QDRII | Soft | Half Rate |  | Component | 1 Chip Select | up to 72 bits | any | Without ECC | Final | any | None
Stratix® V E (Vcc = 0.9V) | C2 | 350 | compatible with minimum frequency part | QDRII | Soft | Half Rate |  | Component | 1 Chip Select | up to 72 bits | any | Without ECC | Final | any | None
Stratix® V E (Vcc = 0.9V) | C2 | 350 | compatible with minimum frequency part | QDRII | Soft | Half Rate |  | Component | 1 Chip Select | up to 18 bits | any | Without ECC | Final | any | None
Stratix® V E (Vcc = 0.9V) | C2 | 350 | compatible with minimum frequency part | QDRII | Soft | Half Rate |  | Component | 1 Chip Select | up to 18 bits | any | Without ECC | Final | any | None
Stratix® V E (Vcc = 0.9V) | C2 | 350 | compatible with minimum frequency part | QDRII | Soft | Half Rate |  | Component | 1 Chip Select | up to 9 bits | any | Without ECC | Final | any | None
Stratix® V E (Vcc = 0.9V) | C2 | 350 | compatible with minimum frequency part | QDRII | Soft | Half Rate |  | Component | 1 Chip Select | up to 9 bits | any | Without ECC | Final | any | None
Stratix® V E (Vcc = 0.9V) | C2 | 350 | compatible with minimum frequency part | QDRII | Soft | Half Rate |  | Component | 1 Chip Select | up to 18 bits | any | Without ECC | Final | any | None
Stratix® V E (Vcc = 0.9V) | C2 | 350 | compatible with minimum frequency part | QDRII | Soft | Half Rate |  | Component | 1 Chip Select | up to 18 bits | any | Without ECC | Final | any | None
Stratix® V E (Vcc = 0.9V) | C2 | 350 | compatible with minimum frequency part | QDRII | Soft | Half Rate |  | Component | 1 Chip Select | up to 36 bits | any | Without ECC | Final | any | None
Stratix® V E (Vcc = 0.9V) | C2 | 350 | compatible with minimum frequency part | QDRII | Soft | Half Rate |  | Component | 1 Chip Select | up to 36 bits | any | Without ECC | Final | any | None
Stratix® V E (Vcc = 0.9V) | C2 | 350 | compatible with minimum frequency part | QDRII | Soft | Half Rate |  | Component | 1 Chip Select | up to 36 bits | any | Without ECC | Final | any | None
Stratix® V E (Vcc = 0.9V) | C2 | 350 | compatible with minimum frequency part | QDRII | Soft | Half Rate |  | Component | 1 Chip Select | up to 36 bits | any | Without ECC | Final | any | None
Stratix® V E (Vcc = 0.9V) | C2 | 350 | compatible with minimum frequency part | QDRII | Soft | Half Rate |  | Component | 1 Chip Select | up to 72 bits | any | Without ECC | Final | any | None
Stratix® V E (Vcc = 0.9V) | C2 | 350 | compatible with minimum frequency part | QDRII | Soft | Half Rate |  | Component | 1 Chip Select | up to 72 bits | any | Without ECC | Final | any | None
Stratix® V E (Vcc = 0.9V) | C2 | 350 | compatible with minimum frequency part | QDRII | Soft | Half Rate |  | Component | 1 Chip Select | up to 18 bits | any | Without ECC | Final | any | None
Stratix® V E (Vcc = 0.9V) | C2 | 350 | compatible with minimum frequency part | QDRII | Soft | Half Rate |  | Component | 1 Chip Select | up to 18 bits | any | Without ECC | Final | any | None
Stratix® V E (Vcc = 0.9V) | C2 | 350 | compatible with minimum frequency part | QDRII | Soft | Half Rate |  | Component | 1 Chip Select | up to 9 bits | any | Without ECC | Final | any | None
Stratix® V E (Vcc = 0.9V) | C2 | 350 | compatible with minimum frequency part | QDRII | Soft | Half Rate |  | Component | 1 Chip Select | up to 9 bits | any | Without ECC | Final | any | None
Stratix® V E (Vcc = 0.9V) | I2 | 350 | compatible with minimum frequency part | QDRII | Soft | Half Rate |  | Component | 1 Chip Select | up to 36 bits | any | Without ECC | Final | any | None
Stratix® V E (Vcc = 0.9V) | I2 | 350 | compatible with minimum frequency part | QDRII | Soft | Half Rate |  | Component | 1 Chip Select | up to 36 bits | any | Without ECC | Final | any | None
Stratix® V E (Vcc = 0.9V) | I2 | 350 | compatible with minimum frequency part | QDRII | Soft | Half Rate |  | Component | 1 Chip Select | up to 36 bits | any | Without ECC | Final | any | None
Stratix® V E (Vcc = 0.9V) | I2 | 350 | compatible with minimum frequency part | QDRII | Soft | Half Rate |  | Component | 1 Chip Select | up to 36 bits | any | Without ECC | Final | any | None
Stratix® V E (Vcc = 0.9V) | I2 | 350 | compatible with minimum frequency part | QDRII | Soft | Half Rate |  | Component | 1 Chip Select | up to 18 bits | any | Without ECC | Final | any | None
Stratix® V E (Vcc = 0.9V) | I2 | 350 | compatible with minimum frequency part | QDRII | Soft | Half Rate |  | Component | 1 Chip Select | up to 18 bits | any | Without ECC | Final | any | None
Stratix® V E (Vcc = 0.9V) | I2 | 350 | compatible with minimum frequency part | QDRII | Soft | Half Rate |  | Component | 1 Chip Select | up to 9 bits | any | Without ECC | Final | any | None
Stratix® V E (Vcc = 0.9V) | I2 | 350 | compatible with minimum frequency part | QDRII | Soft | Half Rate |  | Component | 1 Chip Select | up to 9 bits | any | Without ECC | Final | any | None
Stratix® V E (Vcc = 0.9V) | I2 | 350 | compatible with minimum frequency part | QDRII | Soft | Half Rate |  | Component | 1 Chip Select | up to 18 bits | any | Without ECC | Final | any | None
Stratix® V E (Vcc = 0.9V) | I2 | 350 | compatible with minimum frequency part | QDRII | Soft | Half Rate |  | Component | 1 Chip Select | up to 18 bits | any | Without ECC | Final | any | None
Stratix® V E (Vcc = 0.9V) | I2 | 350 | compatible with minimum frequency part | QDRII | Soft | Half Rate |  | Component | 1 Chip Select | up to 36 bits | any | Without ECC | Final | any | None
Stratix® V E (Vcc = 0.9V) | I2 | 350 | compatible with minimum frequency part | QDRII | Soft | Half Rate |  | Component | 1 Chip Select | up to 36 bits | any | Without ECC | Final | any | None
Stratix® V E (Vcc = 0.9V) | I2 | 350 | compatible with minimum frequency part | QDRII | Soft | Half Rate |  | Component | 1 Chip Select | up to 36 bits | any | Without ECC | Final | any | None
Stratix® V E (Vcc = 0.9V) | I2 | 350 | compatible with minimum frequency part | QDRII | Soft | Half Rate |  | Component | 1 Chip Select | up to 36 bits | any | Without ECC | Final | any | None
Stratix® V E (Vcc = 0.9V) | I2 | 350 | compatible with minimum frequency part | QDRII | Soft | Half Rate |  | Component | 1 Chip Select | up to 72 bits | any | Without ECC | Final | any | None
Stratix® V E (Vcc = 0.9V) | I2 | 350 | compatible with minimum frequency part | QDRII | Soft | Half Rate |  | Component | 1 Chip Select | up to 72 bits | any | Without ECC | Final | any | None
Stratix® V E (Vcc = 0.9V) | I2 | 350 | compatible with minimum frequency part | QDRII | Soft | Half Rate |  | Component | 1 Chip Select | up to 18 bits | any | Without ECC | Final | any | None
Stratix® V E (Vcc = 0.9V) | I2 | 350 | compatible with minimum frequency part | QDRII | Soft | Half Rate |  | Component | 1 Chip Select | up to 18 bits | any | Without ECC | Final | any | None
Stratix® V E (Vcc = 0.9V) | I2 | 350 | compatible with minimum frequency part | QDRII | Soft | Half Rate |  | Component | 1 Chip Select | up to 9 bits | any | Without ECC | Final | any | None
Stratix® V E (Vcc = 0.9V) | I2 | 350 | compatible with minimum frequency part | QDRII | Soft | Half Rate |  | Component | 1 Chip Select | up to 9 bits | any | Without ECC | Final | any | None
Stratix® V E (Vcc = 0.85V) | C3 | 350 | compatible with minimum frequency part | QDRII | Soft | Half Rate |  | Component | 1 Chip Select | up to 18 bits | any | Without ECC | Final | any | None
Stratix® V E (Vcc = 0.85V) | C3 | 350 | compatible with minimum frequency part | QDRII | Soft | Half Rate |  | Component | 1 Chip Select | up to 18 bits | any | Without ECC | Final | any | None
Stratix® V E (Vcc = 0.85V) | C3 | 350 | compatible with minimum frequency part | QDRII | Soft | Half Rate |  | Component | 1 Chip Select | up to 36 bits | any | Without ECC | Final | any | None
Stratix® V E (Vcc = 0.85V) | C3 | 350 | compatible with minimum frequency part | QDRII | Soft | Half Rate |  | Component | 1 Chip Select | up to 36 bits | any | Without ECC | Final | any | None
Stratix® V E (Vcc = 0.85V) | C3 | 350 | compatible with minimum frequency part | QDRII | Soft | Half Rate |  | Component | 1 Chip Select | up to 36 bits | any | Without ECC | Final | any | None
Stratix® V E (Vcc = 0.85V) | C3 | 350 | compatible with minimum frequency part | QDRII | Soft | Half Rate |  | Component | 1 Chip Select | up to 36 bits | any | Without ECC | Final | any | None
Stratix® V E (Vcc = 0.85V) | C3 | 350 | compatible with minimum frequency part | QDRII | Soft | Half Rate |  | Component | 1 Chip Select | up to 72 bits | any | Without ECC | Final | any | None
Stratix® V E (Vcc = 0.85V) | C3 | 350 | compatible with minimum frequency part | QDRII | Soft | Half Rate |  | Component | 1 Chip Select | up to 72 bits | any | Without ECC | Final | any | None
Stratix® V E (Vcc = 0.85V) | C3 | 350 | compatible with minimum frequency part | QDRII | Soft | Half Rate |  | Component | 1 Chip Select | up to 18 bits | any | Without ECC | Final | any | None
Stratix® V E (Vcc = 0.85V) | C3 | 350 | compatible with minimum frequency part | QDRII | Soft | Half Rate |  | Component | 1 Chip Select | up to 18 bits | any | Without ECC | Final | any | None
Stratix® V E (Vcc = 0.85V) | C3 | 350 | compatible with minimum frequency part | QDRII | Soft | Half Rate |  | Component | 1 Chip Select | up to 9 bits | any | Without ECC | Final | any | None
Stratix® V E (Vcc = 0.85V) | C3 | 350 | compatible with minimum frequency part | QDRII | Soft | Half Rate |  | Component | 1 Chip Select | up to 9 bits | any | Without ECC | Final | any | None
Stratix® V E (Vcc = 0.85V) | C3 | 350 | compatible with minimum frequency part | QDRII | Soft | Half Rate |  | Component | 1 Chip Select | up to 18 bits | any | Without ECC | Final | any | None
Stratix® V E (Vcc = 0.85V) | C3 | 350 | compatible with minimum frequency part | QDRII | Soft | Half Rate |  | Component | 1 Chip Select | up to 18 bits | any | Without ECC | Final | any | None
Stratix® V E (Vcc = 0.85V) | C3 | 350 | compatible with minimum frequency part | QDRII | Soft | Half Rate |  | Component | 1 Chip Select | up to 36 bits | any | Without ECC | Final | any | None
Stratix® V E (Vcc = 0.85V) | C3 | 350 | compatible with minimum frequency part | QDRII | Soft | Half Rate |  | Component | 1 Chip Select | up to 36 bits | any | Without ECC | Final | any | None
Stratix® V E (Vcc = 0.85V) | C3 | 350 | compatible with minimum frequency part | QDRII | Soft | Half Rate |  | Component | 1 Chip Select | up to 36 bits | any | Without ECC | Final | any | None
Stratix® V E (Vcc = 0.85V) | C3 | 350 | compatible with minimum frequency part | QDRII | Soft | Half Rate |  | Component | 1 Chip Select | up to 36 bits | any | Without ECC | Final | any | None
Stratix® V E (Vcc = 0.85V) | C3 | 350 | compatible with minimum frequency part | QDRII | Soft | Half Rate |  | Component | 1 Chip Select | up to 72 bits | any | Without ECC | Final | any | None
Stratix® V E (Vcc = 0.85V) | C3 | 350 | compatible with minimum frequency part | QDRII | Soft | Half Rate |  | Component | 1 Chip Select | up to 72 bits | any | Without ECC | Final | any | None
Stratix® V E (Vcc = 0.85V) | C3 | 350 | compatible with minimum frequency part | QDRII | Soft | Half Rate |  | Component | 1 Chip Select | up to 18 bits | any | Without ECC | Final | any | None
Stratix® V E (Vcc = 0.85V) | C3 | 350 | compatible with minimum frequency part | QDRII | Soft | Half Rate |  | Component | 1 Chip Select | up to 18 bits | any | Without ECC | Final | any | None
Stratix® V E (Vcc = 0.85V) | C3 | 350 | compatible with minimum frequency part | QDRII | Soft | Half Rate |  | Component | 1 Chip Select | up to 9 bits | any | Without ECC | Final | any | None
Stratix® V E (Vcc = 0.85V) | C3 | 350 | compatible with minimum frequency part | QDRII | Soft | Half Rate |  | Component | 1 Chip Select | up to 9 bits | any | Without ECC | Final | any | None
Stratix® V E (Vcc = 0.85V) | I3 | 350 | compatible with minimum frequency part | QDRII | Soft | Half Rate |  | Component | 1 Chip Select | up to 18 bits | any | Without ECC | Final | any | None
Stratix® V E (Vcc = 0.85V) | I3 | 350 | compatible with minimum frequency part | QDRII | Soft | Half Rate |  | Component | 1 Chip Select | up to 18 bits | any | Without ECC | Final | any | None
Stratix® V E (Vcc = 0.85V) | I3 | 350 | compatible with minimum frequency part | QDRII | Soft | Half Rate |  | Component | 1 Chip Select | up to 36 bits | any | Without ECC | Final | any | None
Stratix® V E (Vcc = 0.85V) | I3 | 350 | compatible with minimum frequency part | QDRII | Soft | Half Rate |  | Component | 1 Chip Select | up to 36 bits | any | Without ECC | Final | any | None
Stratix® V E (Vcc = 0.85V) | I3 | 350 | compatible with minimum frequency part | QDRII | Soft | Half Rate |  | Component | 1 Chip Select | up to 36 bits | any | Without ECC | Final | any | None
Stratix® V E (Vcc = 0.85V) | I3 | 350 | compatible with minimum frequency part | QDRII | Soft | Half Rate |  | Component | 1 Chip Select | up to 36 bits | any | Without ECC | Final | any | None
Stratix® V E (Vcc = 0.85V) | I3 | 350 | compatible with minimum frequency part | QDRII | Soft | Half Rate |  | Component | 1 Chip Select | up to 72 bits | any | Without ECC | Final | any | None
Stratix® V E (Vcc = 0.85V) | I3 | 350 | compatible with minimum frequency part | QDRII | Soft | Half Rate |  | Component | 1 Chip Select | up to 72 bits | any | Without ECC | Final | any | None
Stratix® V E (Vcc = 0.85V) | I3 | 350 | compatible with minimum frequency part | QDRII | Soft | Half Rate |  | Component | 1 Chip Select | up to 18 bits | any | Without ECC | Final | any | None
Stratix® V E (Vcc = 0.85V) | I3 | 350 | compatible with minimum frequency part | QDRII | Soft | Half Rate |  | Component | 1 Chip Select | up to 18 bits | any | Without ECC | Final | any | None
Stratix® V E (Vcc = 0.85V) | I3 | 350 | compatible with minimum frequency part | QDRII | Soft | Half Rate |  | Component | 1 Chip Select | up to 9 bits | any | Without ECC | Final | any | None
Stratix® V E (Vcc = 0.85V) | I3 | 350 | compatible with minimum frequency part | QDRII | Soft | Half Rate |  | Component | 1 Chip Select | up to 9 bits | any | Without ECC | Final | any | None
Stratix® V E (Vcc = 0.85V) | I3 | 350 | compatible with minimum frequency part | QDRII | Soft | Half Rate |  | Component | 1 Chip Select | up to 18 bits | any | Without ECC | Final | any | None
Stratix® V E (Vcc = 0.85V) | I3 | 350 | compatible with minimum frequency part | QDRII | Soft | Half Rate |  | Component | 1 Chip Select | up to 18 bits | any | Without ECC | Final | any | None
Stratix® V E (Vcc = 0.85V) | I3 | 350 | compatible with minimum frequency part | QDRII | Soft | Half Rate |  | Component | 1 Chip Select | up to 36 bits | any | Without ECC | Final | any | None
Stratix® V E (Vcc = 0.85V) | I3 | 350 | compatible with minimum frequency part | QDRII | Soft | Half Rate |  | Component | 1 Chip Select | up to 36 bits | any | Without ECC | Final | any | None
Stratix® V E (Vcc = 0.85V) | I3 | 350 | compatible with minimum frequency part | QDRII | Soft | Half Rate |  | Component | 1 Chip Select | up to 36 bits | any | Without ECC | Final | any | None
Stratix® V E (Vcc = 0.85V) | I3 | 350 | compatible with minimum frequency part | QDRII | Soft | Half Rate |  | Component | 1 Chip Select | up to 36 bits | any | Without ECC | Final | any | None
Stratix® V E (Vcc = 0.85V) | I3 | 350 | compatible with minimum frequency part | QDRII | Soft | Half Rate |  | Component | 1 Chip Select | up to 72 bits | any | Without ECC | Final | any | None
Stratix® V E (Vcc = 0.85V) | I3 | 350 | compatible with minimum frequency part | QDRII | Soft | Half Rate |  | Component | 1 Chip Select | up to 72 bits | any | Without ECC | Final | any | None
Stratix® V E (Vcc = 0.85V) | I3 | 350 | compatible with minimum frequency part | QDRII | Soft | Half Rate |  | Component | 1 Chip Select | up to 18 bits | any | Without ECC | Final | any | None
Stratix® V E (Vcc = 0.85V) | I3 | 350 | compatible with minimum frequency part | QDRII | Soft | Half Rate |  | Component | 1 Chip Select | up to 18 bits | any | Without ECC | Final | any | None
Stratix® V E (Vcc = 0.85V) | I3 | 350 | compatible with minimum frequency part | QDRII | Soft | Half Rate |  | Component | 1 Chip Select | up to 9 bits | any | Without ECC | Final | any | None
Stratix® V E (Vcc = 0.85V) | I3 | 350 | compatible with minimum frequency part | QDRII | Soft | Half Rate |  | Component | 1 Chip Select | up to 9 bits | any | Without ECC | Final | any | None
Stratix® V E (Vcc = 0.85V) | C4 | 300 | compatible with minimum frequency part | QDRII | Soft | Half Rate |  | Component | 1 Chip Select | up to 18 bits | any | Without ECC | Final | any | None
Stratix® V E (Vcc = 0.85V) | C4 | 300 | compatible with minimum frequency part | QDRII | Soft | Half Rate |  | Component | 1 Chip Select | up to 18 bits | any | Without ECC | Final | any | None
Stratix® V E (Vcc = 0.85V) | C4 | 300 | compatible with minimum frequency part | QDRII | Soft | Half Rate |  | Component | 1 Chip Select | up to 36 bits | any | Without ECC | Final | any | None
Stratix® V E (Vcc = 0.85V) | C4 | 300 | compatible with minimum frequency part | QDRII | Soft | Half Rate |  | Component | 1 Chip Select | up to 36 bits | any | Without ECC | Final | any | None
Stratix® V E (Vcc = 0.85V) | C4 | 300 | compatible with minimum frequency part | QDRII | Soft | Half Rate |  | Component | 1 Chip Select | up to 36 bits | any | Without ECC | Final | any | None
Stratix® V E (Vcc = 0.85V) | C4 | 300 | compatible with minimum frequency part | QDRII | Soft | Half Rate |  | Component | 1 Chip Select | up to 36 bits | any | Without ECC | Final | any | None
Stratix® V E (Vcc = 0.85V) | C4 | 300 | compatible with minimum frequency part | QDRII | Soft | Half Rate |  | Component | 1 Chip Select | up to 72 bits | any | Without ECC | Final | any | None
Stratix® V E (Vcc = 0.85V) | C4 | 300 | compatible with minimum frequency part | QDRII | Soft | Half Rate |  | Component | 1 Chip Select | up to 72 bits | any | Without ECC | Final | any | None
Stratix® V E (Vcc = 0.85V) | C4 | 300 | compatible with minimum frequency part | QDRII | Soft | Half Rate |  | Component | 1 Chip Select | up to 18 bits | any | Without ECC | Final | any | None
Stratix® V E (Vcc = 0.85V) | C4 | 300 | compatible with minimum frequency part | QDRII | Soft | Half Rate |  | Component | 1 Chip Select | up to 18 bits | any | Without ECC | Final | any | None
Stratix® V E (Vcc = 0.85V) | C4 | 300 | compatible with minimum frequency part | QDRII | Soft | Half Rate |  | Component | 1 Chip Select | up to 9 bits | any | Without ECC | Final | any | None
Stratix® V E (Vcc = 0.85V) | C4 | 300 | compatible with minimum frequency part | QDRII | Soft | Half Rate |  | Component | 1 Chip Select | up to 9 bits | any | Without ECC | Final | any | None
Stratix® V E (Vcc = 0.85V) | C4 | 300 | compatible with minimum frequency part | QDRII | Soft | Half Rate |  | Component | 1 Chip Select | up to 18 bits | any | Without ECC | Final | any | None
Stratix® V E (Vcc = 0.85V) | C4 | 300 | compatible with minimum frequency part | QDRII | Soft | Half Rate |  | Component | 1 Chip Select | up to 18 bits | any | Without ECC | Final | any | None
Stratix® V E (Vcc = 0.85V) | C4 | 300 | compatible with minimum frequency part | QDRII | Soft | Half Rate |  | Component | 1 Chip Select | up to 36 bits | any | Without ECC | Final | any | None
Stratix® V E (Vcc = 0.85V) | C4 | 300 | compatible with minimum frequency part | QDRII | Soft | Half Rate |  | Component | 1 Chip Select | up to 36 bits | any | Without ECC | Final | any | None
Stratix® V E (Vcc = 0.85V) | C4 | 300 | compatible with minimum frequency part | QDRII | Soft | Half Rate |  | Component | 1 Chip Select | up to 36 bits | any | Without ECC | Final | any | None
Stratix® V E (Vcc = 0.85V) | C4 | 300 | compatible with minimum frequency part | QDRII | Soft | Half Rate |  | Component | 1 Chip Select | up to 36 bits | any | Without ECC | Final | any | None
Stratix® V E (Vcc = 0.85V) | C4 | 300 | compatible with minimum frequency part | QDRII | Soft | Half Rate |  | Component | 1 Chip Select | up to 72 bits | any | Without ECC | Final | any | None
Stratix® V E (Vcc = 0.85V) | C4 | 300 | compatible with minimum frequency part | QDRII | Soft | Half Rate |  | Component | 1 Chip Select | up to 72 bits | any | Without ECC | Final | any | None
Stratix® V E (Vcc = 0.85V) | C4 | 300 | compatible with minimum frequency part | QDRII | Soft | Half Rate |  | Component | 1 Chip Select | up to 18 bits | any | Without ECC | Final | any | None
Stratix® V E (Vcc = 0.85V) | C4 | 300 | compatible with minimum frequency part | QDRII | Soft | Half Rate |  | Component | 1 Chip Select | up to 18 bits | any | Without ECC | Final | any | None
Stratix® V E (Vcc = 0.85V) | C4 | 300 | compatible with minimum frequency part | QDRII | Soft | Half Rate |  | Component | 1 Chip Select | up to 9 bits | any | Without ECC | Final | any | None
Stratix® V E (Vcc = 0.85V) | C4 | 300 | compatible with minimum frequency part | QDRII | Soft | Half Rate |  | Component | 1 Chip Select | up to 9 bits | any | Without ECC | Final | any | None
Stratix® V E (Vcc = 0.85V) | I4 | 300 | compatible with minimum frequency part | QDRII | Soft | Half Rate |  | Component | 1 Chip Select | up to 18 bits | any | Without ECC | Final | any | None
Stratix® V E (Vcc = 0.85V) | I4 | 300 | compatible with minimum frequency part | QDRII | Soft | Half Rate |  | Component | 1 Chip Select | up to 18 bits | any | Without ECC | Final | any | None
Stratix® V E (Vcc = 0.85V) | I4 | 300 | compatible with minimum frequency part | QDRII | Soft | Half Rate |  | Component | 1 Chip Select | up to 36 bits | any | Without ECC | Final | any | None
Stratix® V E (Vcc = 0.85V) | I4 | 300 | compatible with minimum frequency part | QDRII | Soft | Half Rate |  | Component | 1 Chip Select | up to 36 bits | any | Without ECC | Final | any | None
Stratix® V E (Vcc = 0.85V) | I4 | 300 | compatible with minimum frequency part | QDRII | Soft | Half Rate |  | Component | 1 Chip Select | up to 36 bits | any | Without ECC | Final | any | None
Stratix® V E (Vcc = 0.85V) | I4 | 300 | compatible with minimum frequency part | QDRII | Soft | Half Rate |  | Component | 1 Chip Select | up to 36 bits | any | Without ECC | Final | any | None
Stratix® V E (Vcc = 0.85V) | I4 | 300 | compatible with minimum frequency part | QDRII | Soft | Half Rate |  | Component | 1 Chip Select | up to 72 bits | any | Without ECC | Final | any | None
Stratix® V E (Vcc = 0.85V) | I4 | 300 | compatible with minimum frequency part | QDRII | Soft | Half Rate |  | Component | 1 Chip Select | up to 72 bits | any | Without ECC | Final | any | None
Stratix® V E (Vcc = 0.85V) | I4 | 300 | compatible with minimum frequency part | QDRII | Soft | Half Rate |  | Component | 1 Chip Select | up to 18 bits | any | Without ECC | Final | any | None
Stratix® V E (Vcc = 0.85V) | I4 | 300 | compatible with minimum frequency part | QDRII | Soft | Half Rate |  | Component | 1 Chip Select | up to 18 bits | any | Without ECC | Final | any | None
Stratix® V E (Vcc = 0.85V) | I4 | 300 | compatible with minimum frequency part | QDRII | Soft | Half Rate |  | Component | 1 Chip Select | up to 9 bits | any | Without ECC | Final | any | None
Stratix® V E (Vcc = 0.85V) | I4 | 300 | compatible with minimum frequency part | QDRII | Soft | Half Rate |  | Component | 1 Chip Select | up to 9 bits | any | Without ECC | Final | any | None
Stratix® V E (Vcc = 0.85V) | I4 | 300 | compatible with minimum frequency part | QDRII | Soft | Half Rate |  | Component | 1 Chip Select | up to 18 bits | any | Without ECC | Final | any | None
Stratix® V E (Vcc = 0.85V) | I4 | 300 | compatible with minimum frequency part | QDRII | Soft | Half Rate |  | Component | 1 Chip Select | up to 18 bits | any | Without ECC | Final | any | None
Stratix® V E (Vcc = 0.85V) | I4 | 300 | compatible with minimum frequency part | QDRII | Soft | Half Rate |  | Component | 1 Chip Select | up to 36 bits | any | Without ECC | Final | any | None
Stratix® V E (Vcc = 0.85V) | I4 | 300 | compatible with minimum frequency part | QDRII | Soft | Half Rate |  | Component | 1 Chip Select | up to 36 bits | any | Without ECC | Final | any | None
Stratix® V E (Vcc = 0.85V) | I4 | 300 | compatible with minimum frequency part | QDRII | Soft | Half Rate |  | Component | 1 Chip Select | up to 36 bits | any | Without ECC | Final | any | None
Stratix® V E (Vcc = 0.85V) | I4 | 300 | compatible with minimum frequency part | QDRII | Soft | Half Rate |  | Component | 1 Chip Select | up to 36 bits | any | Without ECC | Final | any | None
Stratix® V E (Vcc = 0.85V) | I4 | 300 | compatible with minimum frequency part | QDRII | Soft | Half Rate |  | Component | 1 Chip Select | up to 72 bits | any | Without ECC | Final | any | None
Stratix® V E (Vcc = 0.85V) | I4 | 300 | compatible with minimum frequency part | QDRII | Soft | Half Rate |  | Component | 1 Chip Select | up to 72 bits | any | Without ECC | Final | any | None
Stratix® V E (Vcc = 0.85V) | I4 | 300 | compatible with minimum frequency part | QDRII | Soft | Half Rate |  | Component | 1 Chip Select | up to 18 bits | any | Without ECC | Final | any | None
Stratix® V E (Vcc = 0.85V) | I4 | 300 | compatible with minimum frequency part | QDRII | Soft | Half Rate |  | Component | 1 Chip Select | up to 18 bits | any | Without ECC | Final | any | None
Stratix® V E (Vcc = 0.85V) | I4 | 300 | compatible with minimum frequency part | QDRII | Soft | Half Rate |  | Component | 1 Chip Select | up to 9 bits | any | Without ECC | Final | any | None
Stratix® V E (Vcc = 0.85V) | I4 | 300 | compatible with minimum frequency part | QDRII | Soft | Half Rate |  | Component | 1 Chip Select | up to 9 bits | any | Without ECC | Final | any | None
Stratix® V E (Vcc = 0.85V) | M4 | 300 | compatible with minimum frequency part | QDRII | Soft | Half Rate |  | Component | 1 Chip Select | up to 18 bits | any | Without ECC | Final | any | None
Stratix® V E (Vcc = 0.85V) | M4 | 300 | compatible with minimum frequency part | QDRII | Soft | Half Rate |  | Component | 1 Chip Select | up to 18 bits | any | Without ECC | Final | any | None
Stratix® V E (Vcc = 0.85V) | M4 | 300 | compatible with minimum frequency part | QDRII | Soft | Half Rate |  | Component | 1 Chip Select | up to 36 bits | any | Without ECC | Final | any | None
Stratix® V E (Vcc = 0.85V) | M4 | 300 | compatible with minimum frequency part | QDRII | Soft | Half Rate |  | Component | 1 Chip Select | up to 36 bits | any | Without ECC | Final | any | None
Stratix® V E (Vcc = 0.85V) | M4 | 300 | compatible with minimum frequency part | QDRII | Soft | Half Rate |  | Component | 1 Chip Select | up to 36 bits | any | Without ECC | Final | any | None
Stratix® V E (Vcc = 0.85V) | M4 | 300 | compatible with minimum frequency part | QDRII | Soft | Half Rate |  | Component | 1 Chip Select | up to 36 bits | any | Without ECC | Final | any | None
Stratix® V E (Vcc = 0.85V) | M4 | 300 | compatible with minimum frequency part | QDRII | Soft | Half Rate |  | Component | 1 Chip Select | up to 72 bits | any | Without ECC | Final | any | None
Stratix® V E (Vcc = 0.85V) | M4 | 300 | compatible with minimum frequency part | QDRII | Soft | Half Rate |  | Component | 1 Chip Select | up to 72 bits | any | Without ECC | Final | any | None
Stratix® V E (Vcc = 0.85V) | M4 | 300 | compatible with minimum frequency part | QDRII | Soft | Half Rate |  | Component | 1 Chip Select | up to 18 bits | any | Without ECC | Final | any | None
Stratix® V E (Vcc = 0.85V) | M4 | 300 | compatible with minimum frequency part | QDRII | Soft | Half Rate |  | Component | 1 Chip Select | up to 18 bits | any | Without ECC | Final | any | None
Stratix® V E (Vcc = 0.85V) | M4 | 300 | compatible with minimum frequency part | QDRII | Soft | Half Rate |  | Component | 1 Chip Select | up to 9 bits | any | Without ECC | Final | any | None
Stratix® V E (Vcc = 0.85V) | M4 | 300 | compatible with minimum frequency part | QDRII | Soft | Half Rate |  | Component | 1 Chip Select | up to 9 bits | any | Without ECC | Final | any | None
Stratix® V E (Vcc = 0.85V) | M4 | 300 | compatible with minimum frequency part | QDRII | Soft | Half Rate |  | Component | 1 Chip Select | up to 18 bits | any | Without ECC | Final | any | None
Stratix® V E (Vcc = 0.85V) | M4 | 300 | compatible with minimum frequency part | QDRII | Soft | Half Rate |  | Component | 1 Chip Select | up to 18 bits | any | Without ECC | Final | any | None
Stratix® V E (Vcc = 0.85V) | M4 | 300 | compatible with minimum frequency part | QDRII | Soft | Half Rate |  | Component | 1 Chip Select | up to 36 bits | any | Without ECC | Final | any | None
Stratix® V E (Vcc = 0.85V) | M4 | 300 | compatible with minimum frequency part | QDRII | Soft | Half Rate |  | Component | 1 Chip Select | up to 36 bits | any | Without ECC | Final | any | None
Stratix® V E (Vcc = 0.85V) | M4 | 300 | compatible with minimum frequency part | QDRII | Soft | Half Rate |  | Component | 1 Chip Select | up to 36 bits | any | Without ECC | Final | any | None
Stratix® V E (Vcc = 0.85V) | M4 | 300 | compatible with minimum frequency part | QDRII | Soft | Half Rate |  | Component | 1 Chip Select | up to 36 bits | any | Without ECC | Final | any | None
Stratix® V E (Vcc = 0.85V) | M4 | 300 | compatible with minimum frequency part | QDRII | Soft | Half Rate |  | Component | 1 Chip Select | up to 72 bits | any | Without ECC | Final | any | None
Stratix® V E (Vcc = 0.85V) | M4 | 300 | compatible with minimum frequency part | QDRII | Soft | Half Rate |  | Component | 1 Chip Select | up to 72 bits | any | Without ECC | Final | any | None
Stratix® V E (Vcc = 0.85V) | M4 | 300 | compatible with minimum frequency part | QDRII | Soft | Half Rate |  | Component | 1 Chip Select | up to 18 bits | any | Without ECC | Final | any | None
Stratix® V E (Vcc = 0.85V) | M4 | 300 | compatible with minimum frequency part | QDRII | Soft | Half Rate |  | Component | 1 Chip Select | up to 18 bits | any | Without ECC | Final | any | None
Stratix® V E (Vcc = 0.85V) | M4 | 300 | compatible with minimum frequency part | QDRII | Soft | Half Rate |  | Component | 1 Chip Select | up to 9 bits | any | Without ECC | Final | any | None
Stratix® V E (Vcc = 0.85V) | M4 | 300 | compatible with minimum frequency part | QDRII | Soft | Half Rate |  | Component | 1 Chip Select | up to 9 bits | any | Without ECC | Final | any | None
Stratix® V E (Vcc = 0.85V) | C2L | 350 | compatible with minimum frequency part | QDRII | Soft | Half Rate |  | Component | 1 Chip Select | up to 18 bits | any | Without ECC | Final | any | None
Stratix® V E (Vcc = 0.85V) | C2L | 350 | compatible with minimum frequency part | QDRII | Soft | Half Rate |  | Component | 1 Chip Select | up to 18 bits | any | Without ECC | Final | any | None
Stratix® V E (Vcc = 0.85V) | C2L | 350 | compatible with minimum frequency part | QDRII | Soft | Half Rate |  | Component | 1 Chip Select | up to 36 bits | any | Without ECC | Final | any | None
Stratix® V E (Vcc = 0.85V) | C2L | 350 | compatible with minimum frequency part | QDRII | Soft | Half Rate |  | Component | 1 Chip Select | up to 36 bits | any | Without ECC | Final | any | None
Stratix® V E (Vcc = 0.85V) | C2L | 350 | compatible with minimum frequency part | QDRII | Soft | Half Rate |  | Component | 1 Chip Select | up to 36 bits | any | Without ECC | Final | any | None
Stratix® V E (Vcc = 0.85V) | C2L | 350 | compatible with minimum frequency part | QDRII | Soft | Half Rate |  | Component | 1 Chip Select | up to 36 bits | any | Without ECC | Final | any | None
Stratix® V E (Vcc = 0.85V) | C2L | 350 | compatible with minimum frequency part | QDRII | Soft | Half Rate |  | Component | 1 Chip Select | up to 72 bits | any | Without ECC | Final | any | None
Stratix® V E (Vcc = 0.85V) | C2L | 350 | compatible with minimum frequency part | QDRII | Soft | Half Rate |  | Component | 1 Chip Select | up to 72 bits | any | Without ECC | Final | any | None
Stratix® V E (Vcc = 0.85V) | C2L | 350 | compatible with minimum frequency part | QDRII | Soft | Half Rate |  | Component | 1 Chip Select | up to 18 bits | any | Without ECC | Final | any | None
Stratix® V E (Vcc = 0.85V) | C2L | 350 | compatible with minimum frequency part | QDRII | Soft | Half Rate |  | Component | 1 Chip Select | up to 18 bits | any | Without ECC | Final | any | None
Stratix® V E (Vcc = 0.85V) | C2L | 350 | compatible with minimum frequency part | QDRII | Soft | Half Rate |  | Component | 1 Chip Select | up to 9 bits | any | Without ECC | Final | any | None
Stratix® V E (Vcc = 0.85V) | C2L | 350 | compatible with minimum frequency part | QDRII | Soft | Half Rate |  | Component | 1 Chip Select | up to 9 bits | any | Without ECC | Final | any | None
Stratix® V E (Vcc = 0.85V) | C2L | 350 | compatible with minimum frequency part | QDRII | Soft | Half Rate |  | Component | 1 Chip Select | up to 18 bits | any | Without ECC | Final | any | None
Stratix® V E (Vcc = 0.85V) | C2L | 350 | compatible with minimum frequency part | QDRII | Soft | Half Rate |  | Component | 1 Chip Select | up to 18 bits | any | Without ECC | Final | any | None
Stratix® V E (Vcc = 0.85V) | C2L | 350 | compatible with minimum frequency part | QDRII | Soft | Half Rate |  | Component | 1 Chip Select | up to 36 bits | any | Without ECC | Final | any | None
Stratix® V E (Vcc = 0.85V) | C2L | 350 | compatible with minimum frequency part | QDRII | Soft | Half Rate |  | Component | 1 Chip Select | up to 36 bits | any | Without ECC | Final | any | None
Stratix® V E (Vcc = 0.85V) | C2L | 350 | compatible with minimum frequency part | QDRII | Soft | Half Rate |  | Component | 1 Chip Select | up to 36 bits | any | Without ECC | Final | any | None
Stratix® V E (Vcc = 0.85V) | C2L | 350 | compatible with minimum frequency part | QDRII | Soft | Half Rate |  | Component | 1 Chip Select | up to 36 bits | any | Without ECC | Final | any | None
Stratix® V E (Vcc = 0.85V) | C2L | 350 | compatible with minimum frequency part | QDRII | Soft | Half Rate |  | Component | 1 Chip Select | up to 72 bits | any | Without ECC | Final | any | None
Stratix® V E (Vcc = 0.85V) | C2L | 350 | compatible with minimum frequency part | QDRII | Soft | Half Rate |  | Component | 1 Chip Select | up to 72 bits | any | Without ECC | Final | any | None
Stratix® V E (Vcc = 0.85V) | C2L | 350 | compatible with minimum frequency part | QDRII | Soft | Half Rate |  | Component | 1 Chip Select | up to 18 bits | any | Without ECC | Final | any | None
Stratix® V E (Vcc = 0.85V) | C2L | 350 | compatible with minimum frequency part | QDRII | Soft | Half Rate |  | Component | 1 Chip Select | up to 18 bits | any | Without ECC | Final | any | None
Stratix® V E (Vcc = 0.85V) | C2L | 350 | compatible with minimum frequency part | QDRII | Soft | Half Rate |  | Component | 1 Chip Select | up to 9 bits | any | Without ECC | Final | any | None
Stratix® V E (Vcc = 0.85V) | C2L | 350 | compatible with minimum frequency part | QDRII | Soft | Half Rate |  | Component | 1 Chip Select | up to 9 bits | any | Without ECC | Final | any | None
Stratix® V E (Vcc = 0.85V) | I2L | 350 | compatible with minimum frequency part | QDRII | Soft | Half Rate |  | Component | 1 Chip Select | up to 36 bits | any | Without ECC | Final | any | None
Stratix® V E (Vcc = 0.85V) | I2L | 350 | compatible with minimum frequency part | QDRII | Soft | Half Rate |  | Component | 1 Chip Select | up to 36 bits | any | Without ECC | Final | any | None
Stratix® V E (Vcc = 0.85V) | I2L | 350 | compatible with minimum frequency part | QDRII | Soft | Half Rate |  | Component | 1 Chip Select | up to 36 bits | any | Without ECC | Final | any | None
Stratix® V E (Vcc = 0.85V) | I2L | 350 | compatible with minimum frequency part | QDRII | Soft | Half Rate |  | Component | 1 Chip Select | up to 36 bits | any | Without ECC | Final | any | None
Stratix® V E (Vcc = 0.85V) | I2L | 350 | compatible with minimum frequency part | QDRII | Soft | Half Rate |  | Component | 1 Chip Select | up to 18 bits | any | Without ECC | Final | any | None
Stratix® V E (Vcc = 0.85V) | I2L | 350 | compatible with minimum frequency part | QDRII | Soft | Half Rate |  | Component | 1 Chip Select | up to 18 bits | any | Without ECC | Final | any | None
Stratix® V E (Vcc = 0.85V) | I2L | 350 | compatible with minimum frequency part | QDRII | Soft | Half Rate |  | Component | 1 Chip Select | up to 9 bits | any | Without ECC | Final | any | None
Stratix® V E (Vcc = 0.85V) | I2L | 350 | compatible with minimum frequency part | QDRII | Soft | Half Rate |  | Component | 1 Chip Select | up to 9 bits | any | Without ECC | Final | any | None
Stratix® V E (Vcc = 0.85V) | I2L | 350 | compatible with minimum frequency part | QDRII | Soft | Half Rate |  | Component | 1 Chip Select | up to 18 bits | any | Without ECC | Final | any | None
Stratix® V E (Vcc = 0.85V) | I2L | 350 | compatible with minimum frequency part | QDRII | Soft | Half Rate |  | Component | 1 Chip Select | up to 18 bits | any | Without ECC | Final | any | None
Stratix® V E (Vcc = 0.85V) | I2L | 350 | compatible with minimum frequency part | QDRII | Soft | Half Rate |  | Component | 1 Chip Select | up to 36 bits | any | Without ECC | Final | any | None
Stratix® V E (Vcc = 0.85V) | I2L | 350 | compatible with minimum frequency part | QDRII | Soft | Half Rate |  | Component | 1 Chip Select | up to 36 bits | any | Without ECC | Final | any | None
Stratix® V E (Vcc = 0.85V) | I2L | 350 | compatible with minimum frequency part | QDRII | Soft | Half Rate |  | Component | 1 Chip Select | up to 36 bits | any | Without ECC | Final | any | None
Stratix® V E (Vcc = 0.85V) | I2L | 350 | compatible with minimum frequency part | QDRII | Soft | Half Rate |  | Component | 1 Chip Select | up to 36 bits | any | Without ECC | Final | any | None
Stratix® V E (Vcc = 0.85V) | I2L | 350 | compatible with minimum frequency part | QDRII | Soft | Half Rate |  | Component | 1 Chip Select | up to 72 bits | any | Without ECC | Final | any | None
Stratix® V E (Vcc = 0.85V) | I2L | 350 | compatible with minimum frequency part | QDRII | Soft | Half Rate |  | Component | 1 Chip Select | up to 72 bits | any | Without ECC | Final | any | None
Stratix® V E (Vcc = 0.85V) | I2L | 350 | compatible with minimum frequency part | QDRII | Soft | Half Rate |  | Component | 1 Chip Select | up to 18 bits | any | Without ECC | Final | any | None
Stratix® V E (Vcc = 0.85V) | I2L | 350 | compatible with minimum frequency part | QDRII | Soft | Half Rate |  | Component | 1 Chip Select | up to 18 bits | any | Without ECC | Final | any | None
Stratix® V E (Vcc = 0.85V) | I2L | 350 | compatible with minimum frequency part | QDRII | Soft | Half Rate |  | Component | 1 Chip Select | up to 9 bits | any | Without ECC | Final | any | None
Stratix® V E (Vcc = 0.85V) | I2L | 350 | compatible with minimum frequency part | QDRII | Soft | Half Rate |  | Component | 1 Chip Select | up to 9 bits | any | Without ECC | Final | any | None
Stratix® V E (Vcc = 0.85V) | C3L | 350 | compatible with minimum frequency part | QDRII | Soft | Half Rate |  | Component | 1 Chip Select | up to 18 bits | any | Without ECC | Final | any | None
Stratix® V E (Vcc = 0.85V) | C3L | 350 | compatible with minimum frequency part | QDRII | Soft | Half Rate |  | Component | 1 Chip Select | up to 18 bits | any | Without ECC | Final | any | None
Stratix® V E (Vcc = 0.85V) | C3L | 350 | compatible with minimum frequency part | QDRII | Soft | Half Rate |  | Component | 1 Chip Select | up to 36 bits | any | Without ECC | Final | any | None
Stratix® V E (Vcc = 0.85V) | C3L | 350 | compatible with minimum frequency part | QDRII | Soft | Half Rate |  | Component | 1 Chip Select | up to 36 bits | any | Without ECC | Final | any | None
Stratix® V E (Vcc = 0.85V) | C3L | 350 | compatible with minimum frequency part | QDRII | Soft | Half Rate |  | Component | 1 Chip Select | up to 36 bits | any | Without ECC | Final | any | None
Stratix® V E (Vcc = 0.85V) | C3L | 350 | compatible with minimum frequency part | QDRII | Soft | Half Rate |  | Component | 1 Chip Select | up to 36 bits | any | Without ECC | Final | any | None
Stratix® V E (Vcc = 0.85V) | C3L | 350 | compatible with minimum frequency part | QDRII | Soft | Half Rate |  | Component | 1 Chip Select | up to 72 bits | any | Without ECC | Final | any | None
Stratix® V E (Vcc = 0.85V) | C3L | 350 | compatible with minimum frequency part | QDRII | Soft | Half Rate |  | Component | 1 Chip Select | up to 72 bits | any | Without ECC | Final | any | None
Stratix® V E (Vcc = 0.85V) | C3L | 350 | compatible with minimum frequency part | QDRII | Soft | Half Rate |  | Component | 1 Chip Select | up to 18 bits | any | Without ECC | Final | any | None
Stratix® V E (Vcc = 0.85V) | C3L | 350 | compatible with minimum frequency part | QDRII | Soft | Half Rate |  | Component | 1 Chip Select | up to 18 bits | any | Without ECC | Final | any | None
Stratix® V E (Vcc = 0.85V) | C3L | 350 | compatible with minimum frequency part | QDRII | Soft | Half Rate |  | Component | 1 Chip Select | up to 9 bits | any | Without ECC | Final | any | None
Stratix® V E (Vcc = 0.85V) | C3L | 350 | compatible with minimum frequency part | QDRII | Soft | Half Rate |  | Component | 1 Chip Select | up to 9 bits | any | Without ECC | Final | any | None
Stratix® V E (Vcc = 0.85V) | C3L | 350 | compatible with minimum frequency part | QDRII | Soft | Half Rate |  | Component | 1 Chip Select | up to 18 bits | any | Without ECC | Final | any | None
Stratix® V E (Vcc = 0.85V) | C3L | 350 | compatible with minimum frequency part | QDRII | Soft | Half Rate |  | Component | 1 Chip Select | up to 18 bits | any | Without ECC | Final | any | None
Stratix® V E (Vcc = 0.85V) | C3L | 350 | compatible with minimum frequency part | QDRII | Soft | Half Rate |  | Component | 1 Chip Select | up to 36 bits | any | Without ECC | Final | any | None
Stratix® V E (Vcc = 0.85V) | C3L | 350 | compatible with minimum frequency part | QDRII | Soft | Half Rate |  | Component | 1 Chip Select | up to 36 bits | any | Without ECC | Final | any | None
Stratix® V E (Vcc = 0.85V) | C3L | 350 | compatible with minimum frequency part | QDRII | Soft | Half Rate |  | Component | 1 Chip Select | up to 36 bits | any | Without ECC | Final | any | None
Stratix® V E (Vcc = 0.85V) | C3L | 350 | compatible with minimum frequency part | QDRII | Soft | Half Rate |  | Component | 1 Chip Select | up to 36 bits | any | Without ECC | Final | any | None
Stratix® V E (Vcc = 0.85V) | C3L | 350 | compatible with minimum frequency part | QDRII | Soft | Half Rate |  | Component | 1 Chip Select | up to 72 bits | any | Without ECC | Final | any | None
Stratix® V E (Vcc = 0.85V) | C3L | 350 | compatible with minimum frequency part | QDRII | Soft | Half Rate |  | Component | 1 Chip Select | up to 72 bits | any | Without ECC | Final | any | None
Stratix® V E (Vcc = 0.85V) | C3L | 350 | compatible with minimum frequency part | QDRII | Soft | Half Rate |  | Component | 1 Chip Select | up to 18 bits | any | Without ECC | Final | any | None
Stratix® V E (Vcc = 0.85V) | C3L | 350 | compatible with minimum frequency part | QDRII | Soft | Half Rate |  | Component | 1 Chip Select | up to 18 bits | any | Without ECC | Final | any | None
Stratix® V E (Vcc = 0.85V) | C3L | 350 | compatible with minimum frequency part | QDRII | Soft | Half Rate |  | Component | 1 Chip Select | up to 9 bits | any | Without ECC | Final | any | None
Stratix® V E (Vcc = 0.85V) | C3L | 350 | compatible with minimum frequency part | QDRII | Soft | Half Rate |  | Component | 1 Chip Select | up to 9 bits | any | Without ECC | Final | any | None
Stratix® V E (Vcc = 0.85V) | I3L | 350 | compatible with minimum frequency part | QDRII | Soft | Half Rate |  | Component | 1 Chip Select | up to 18 bits | any | Without ECC | Final | any | None
Stratix® V E (Vcc = 0.85V) | I3L | 350 | compatible with minimum frequency part | QDRII | Soft | Half Rate |  | Component | 1 Chip Select | up to 18 bits | any | Without ECC | Final | any | None
Stratix® V E (Vcc = 0.85V) | I3L | 350 | compatible with minimum frequency part | QDRII | Soft | Half Rate |  | Component | 1 Chip Select | up to 36 bits | any | Without ECC | Final | any | None
Stratix® V E (Vcc = 0.85V) | I3L | 350 | compatible with minimum frequency part | QDRII | Soft | Half Rate |  | Component | 1 Chip Select | up to 36 bits | any | Without ECC | Final | any | None
Stratix® V E (Vcc = 0.85V) | I3L | 350 | compatible with minimum frequency part | QDRII | Soft | Half Rate |  | Component | 1 Chip Select | up to 36 bits | any | Without ECC | Final | any | None
Stratix® V E (Vcc = 0.85V) | I3L | 350 | compatible with minimum frequency part | QDRII | Soft | Half Rate |  | Component | 1 Chip Select | up to 36 bits | any | Without ECC | Final | any | None
Stratix® V E (Vcc = 0.85V) | I3L | 350 | compatible with minimum frequency part | QDRII | Soft | Half Rate |  | Component | 1 Chip Select | up to 72 bits | any | Without ECC | Final | any | None
Stratix® V E (Vcc = 0.85V) | I3L | 350 | compatible with minimum frequency part | QDRII | Soft | Half Rate |  | Component | 1 Chip Select | up to 72 bits | any | Without ECC | Final | any | None
Stratix® V E (Vcc = 0.85V) | I3L | 350 | compatible with minimum frequency part | QDRII | Soft | Half Rate |  | Component | 1 Chip Select | up to 18 bits | any | Without ECC | Final | any | None
Stratix® V E (Vcc = 0.85V) | I3L | 350 | compatible with minimum frequency part | QDRII | Soft | Half Rate |  | Component | 1 Chip Select | up to 18 bits | any | Without ECC | Final | any | None
Stratix® V E (Vcc = 0.85V) | I3L | 350 | compatible with minimum frequency part | QDRII | Soft | Half Rate |  | Component | 1 Chip Select | up to 9 bits | any | Without ECC | Final | any | None
Stratix® V E (Vcc = 0.85V) | I3L | 350 | compatible with minimum frequency part | QDRII | Soft | Half Rate |  | Component | 1 Chip Select | up to 9 bits | any | Without ECC | Final | any | None
Stratix® V E (Vcc = 0.85V) | I3L | 350 | compatible with minimum frequency part | QDRII | Soft | Half Rate |  | Component | 1 Chip Select | up to 18 bits | any | Without ECC | Final | any | None
Stratix® V E (Vcc = 0.85V) | I3L | 350 | compatible with minimum frequency part | QDRII | Soft | Half Rate |  | Component | 1 Chip Select | up to 18 bits | any | Without ECC | Final | any | None
Stratix® V E (Vcc = 0.85V) | I3L | 350 | compatible with minimum frequency part | QDRII | Soft | Half Rate |  | Component | 1 Chip Select | up to 36 bits | any | Without ECC | Final | any | None
Stratix® V E (Vcc = 0.85V) | I3L | 350 | compatible with minimum frequency part | QDRII | Soft | Half Rate |  | Component | 1 Chip Select | up to 36 bits | any | Without ECC | Final | any | None
Stratix® V E (Vcc = 0.85V) | I3L | 350 | compatible with minimum frequency part | QDRII | Soft | Half Rate |  | Component | 1 Chip Select | up to 36 bits | any | Without ECC | Final | any | None
Stratix® V E (Vcc = 0.85V) | I3L | 350 | compatible with minimum frequency part | QDRII | Soft | Half Rate |  | Component | 1 Chip Select | up to 36 bits | any | Without ECC | Final | any | None
Stratix® V E (Vcc = 0.85V) | I3L | 350 | compatible with minimum frequency part | QDRII | Soft | Half Rate |  | Component | 1 Chip Select | up to 72 bits | any | Without ECC | Final | any | None
Stratix® V E (Vcc = 0.85V) | I3L | 350 | compatible with minimum frequency part | QDRII | Soft | Half Rate |  | Component | 1 Chip Select | up to 72 bits | any | Without ECC | Final | any | None
Stratix® V E (Vcc = 0.85V) | I3L | 350 | compatible with minimum frequency part | QDRII | Soft | Half Rate |  | Component | 1 Chip Select | up to 18 bits | any | Without ECC | Final | any | None
Stratix® V E (Vcc = 0.85V) | I3L | 350 | compatible with minimum frequency part | QDRII | Soft | Half Rate |  | Component | 1 Chip Select | up to 18 bits | any | Without ECC | Final | any | None
Stratix® V E (Vcc = 0.85V) | I3L | 350 | compatible with minimum frequency part | QDRII | Soft | Half Rate |  | Component | 1 Chip Select | up to 9 bits | any | Without ECC | Final | any | None
Stratix® V E (Vcc = 0.85V) | I3L | 350 | compatible with minimum frequency part | QDRII | Soft | Half Rate |  | Component | 1 Chip Select | up to 9 bits | any | Without ECC | Final | any | None
Stratix® V E (Vcc = 0.9V) | I3YY | 350 | compatible with minimum frequency part | QDRII | Soft | Half Rate |  | Component | 1 Chip Select | up to 18 bits | any | Without ECC | Final | any | None
Stratix® V E (Vcc = 0.9V) | I3YY | 350 | compatible with minimum frequency part | QDRII | Soft | Half Rate |  | Component | 1 Chip Select | up to 18 bits | any | Without ECC | Final | any | None
Stratix® V E (Vcc = 0.9V) | I3YY | 350 | compatible with minimum frequency part | QDRII | Soft | Half Rate |  | Component | 1 Chip Select | up to 36 bits | any | Without ECC | Final | any | None
Stratix® V E (Vcc = 0.9V) | I3YY | 350 | compatible with minimum frequency part | QDRII | Soft | Half Rate |  | Component | 1 Chip Select | up to 36 bits | any | Without ECC | Final | any | None
Stratix® V E (Vcc = 0.9V) | I3YY | 350 | compatible with minimum frequency part | QDRII | Soft | Half Rate |  | Component | 1 Chip Select | up to 36 bits | any | Without ECC | Final | any | None
Stratix® V E (Vcc = 0.9V) | I3YY | 350 | compatible with minimum frequency part | QDRII | Soft | Half Rate |  | Component | 1 Chip Select | up to 36 bits | any | Without ECC | Final | any | None
Stratix® V E (Vcc = 0.9V) | I3YY | 350 | compatible with minimum frequency part | QDRII | Soft | Half Rate |  | Component | 1 Chip Select | up to 72 bits | any | Without ECC | Final | any | None
Stratix® V E (Vcc = 0.9V) | I3YY | 350 | compatible with minimum frequency part | QDRII | Soft | Half Rate |  | Component | 1 Chip Select | up to 72 bits | any | Without ECC | Final | any | None
Stratix® V E (Vcc = 0.9V) | I3YY | 350 | compatible with minimum frequency part | QDRII | Soft | Half Rate |  | Component | 1 Chip Select | up to 18 bits | any | Without ECC | Final | any | None
Stratix® V E (Vcc = 0.9V) | I3YY | 350 | compatible with minimum frequency part | QDRII | Soft | Half Rate |  | Component | 1 Chip Select | up to 18 bits | any | Without ECC | Final | any | None
Stratix® V E (Vcc = 0.9V) | I3YY | 350 | compatible with minimum frequency part | QDRII | Soft | Half Rate |  | Component | 1 Chip Select | up to 9 bits | any | Without ECC | Final | any | None
Stratix® V E (Vcc = 0.9V) | I3YY | 350 | compatible with minimum frequency part | QDRII | Soft | Half Rate |  | Component | 1 Chip Select | up to 9 bits | any | Without ECC | Final | any | None
Stratix® V E (Vcc = 0.9V) | I3YY | 350 | compatible with minimum frequency part | QDRII | Soft | Half Rate |  | Component | 1 Chip Select | up to 18 bits | any | Without ECC | Final | any | None
Stratix® V E (Vcc = 0.9V) | I3YY | 350 | compatible with minimum frequency part | QDRII | Soft | Half Rate |  | Component | 1 Chip Select | up to 18 bits | any | Without ECC | Final | any | None
Stratix® V E (Vcc = 0.9V) | I3YY | 350 | compatible with minimum frequency part | QDRII | Soft | Half Rate |  | Component | 1 Chip Select | up to 36 bits | any | Without ECC | Final | any | None
Stratix® V E (Vcc = 0.9V) | I3YY | 350 | compatible with minimum frequency part | QDRII | Soft | Half Rate |  | Component | 1 Chip Select | up to 36 bits | any | Without ECC | Final | any | None
Stratix® V E (Vcc = 0.9V) | I3YY | 350 | compatible with minimum frequency part | QDRII | Soft | Half Rate |  | Component | 1 Chip Select | up to 36 bits | any | Without ECC | Final | any | None
Stratix® V E (Vcc = 0.9V) | I3YY | 350 | compatible with minimum frequency part | QDRII | Soft | Half Rate |  | Component | 1 Chip Select | up to 36 bits | any | Without ECC | Final | any | None
Stratix® V E (Vcc = 0.9V) | I3YY | 350 | compatible with minimum frequency part | QDRII | Soft | Half Rate |  | Component | 1 Chip Select | up to 72 bits | any | Without ECC | Final | any | None
Stratix® V E (Vcc = 0.9V) | I3YY | 350 | compatible with minimum frequency part | QDRII | Soft | Half Rate |  | Component | 1 Chip Select | up to 72 bits | any | Without ECC | Final | any | None
Stratix® V E (Vcc = 0.9V) | I3YY | 350 | compatible with minimum frequency part | QDRII | Soft | Half Rate |  | Component | 1 Chip Select | up to 18 bits | any | Without ECC | Final | any | None
Stratix® V E (Vcc = 0.9V) | I3YY | 350 | compatible with minimum frequency part | QDRII | Soft | Half Rate |  | Component | 1 Chip Select | up to 18 bits | any | Without ECC | Final | any | None
Stratix® V E (Vcc = 0.9V) | I3YY | 350 | compatible with minimum frequency part | QDRII | Soft | Half Rate |  | Component | 1 Chip Select | up to 9 bits | any | Without ECC | Final | any | None
Stratix® V E (Vcc = 0.9V) | I3YY | 350 | compatible with minimum frequency part | QDRII | Soft | Half Rate |  | Component | 1 Chip Select | up to 9 bits | any | Without ECC | Final | any | None
Stratix® V E (Vcc = 0.9V) | C1 | 450 | compatible with minimum frequency part | QDRII+ | Soft | Half Rate |  | Component | 1 Chip Select | up to 18 bits | any | Without ECC | Final | any | None
Stratix® V E (Vcc = 0.9V) | C1 | 450 | compatible with minimum frequency part | QDRII+ | Soft | Half Rate |  | Component | 1 Chip Select | up to 18 bits | any | Without ECC | Final | any | None
Stratix® V E (Vcc = 0.9V) | C1 | 450 | compatible with minimum frequency part | QDRII+ | Soft | Half Rate |  | Component | 1 Chip Select | up to 36 bits | any | Without ECC | Final | any | None
Stratix® V E (Vcc = 0.9V) | C1 | 450 | compatible with minimum frequency part | QDRII+ | Soft | Half Rate |  | Component | 1 Chip Select | up to 36 bits | any | Without ECC | Final | any | None
Stratix® V E (Vcc = 0.9V) | C1 | 450 | compatible with minimum frequency part | QDRII+ | Soft | Half Rate |  | Component | 1 Chip Select | up to 36 bits | any | Without ECC | Final | any | None
Stratix® V E (Vcc = 0.9V) | C1 | 450 | compatible with minimum frequency part | QDRII+ | Soft | Half Rate |  | Component | 1 Chip Select | up to 36 bits | any | Without ECC | Final | any | None
Stratix® V E (Vcc = 0.9V) | C1 | 450 | compatible with minimum frequency part | QDRII+ | Soft | Half Rate |  | Component | 1 Chip Select | up to 72 bits | any | Without ECC | Final | any | None
Stratix® V E (Vcc = 0.9V) | C1 | 450 | compatible with minimum frequency part | QDRII+ | Soft | Half Rate |  | Component | 1 Chip Select | up to 72 bits | any | Without ECC | Final | any | None
Stratix® V E (Vcc = 0.9V) | C1 | 450 | compatible with minimum frequency part | QDRII+ | Soft | Half Rate |  | Component | 1 Chip Select | up to 18 bits | any | Without ECC | Final | any | None
Stratix® V E (Vcc = 0.9V) | C1 | 450 | compatible with minimum frequency part | QDRII+ | Soft | Half Rate |  | Component | 1 Chip Select | up to 18 bits | any | Without ECC | Final | any | None
Stratix® V E (Vcc = 0.9V) | C1 | 450 | compatible with minimum frequency part | QDRII+ | Soft | Half Rate |  | Component | 1 Chip Select | up to 9 bits | any | Without ECC | Final | any | None
Stratix® V E (Vcc = 0.9V) | C1 | 450 | compatible with minimum frequency part | QDRII+ | Soft | Half Rate |  | Component | 1 Chip Select | up to 9 bits | any | Without ECC | Final | any | None
Stratix® V E (Vcc = 0.9V) | C1 | 550 | compatible with minimum frequency part | QDRII+ | Soft | Half Rate |  | Component | 1 Chip Select | up to 18 bits | any | Without ECC | Final | any | None
Stratix® V E (Vcc = 0.9V) | C1 | 550 | compatible with minimum frequency part | QDRII+ | Soft | Half Rate |  | Component | 1 Chip Select | up to 18 bits | any | Without ECC | Final | any | None
Stratix® V E (Vcc = 0.9V) | C1 | 550 | compatible with minimum frequency part | QDRII+ | Soft | Half Rate |  | Component | 1 Chip Select | up to 36 bits | any | Without ECC | Final | any | None
Stratix® V E (Vcc = 0.9V) | C1 | 550 | compatible with minimum frequency part | QDRII+ | Soft | Half Rate |  | Component | 1 Chip Select | up to 36 bits | any | Without ECC | Final | any | None
Stratix® V E (Vcc = 0.9V) | C1 | 550 | compatible with minimum frequency part | QDRII+ | Soft | Half Rate |  | Component | 1 Chip Select | up to 36 bits | any | Without ECC | Final | any | None
Stratix® V E (Vcc = 0.9V) | C1 | 550 | compatible with minimum frequency part | QDRII+ | Soft | Half Rate |  | Component | 1 Chip Select | up to 36 bits | any | Without ECC | Final | any | None
Stratix® V E (Vcc = 0.9V) | C1 | 550 | compatible with minimum frequency part | QDRII+ | Soft | Half Rate |  | Component | 1 Chip Select | up to 72 bits | any | Without ECC | Final | any | None
Stratix® V E (Vcc = 0.9V) | C1 | 550 | compatible with minimum frequency part | QDRII+ | Soft | Half Rate |  | Component | 1 Chip Select | up to 72 bits | any | Without ECC | Final | any | None
Stratix® V E (Vcc = 0.9V) | C1 | 550 | compatible with minimum frequency part | QDRII+ | Soft | Half Rate |  | Component | 1 Chip Select | up to 18 bits | any | Without ECC | Final | any | None
Stratix® V E (Vcc = 0.9V) | C1 | 550 | compatible with minimum frequency part | QDRII+ | Soft | Half Rate |  | Component | 1 Chip Select | up to 18 bits | any | Without ECC | Final | any | None
Stratix® V E (Vcc = 0.9V) | C1 | 550 | compatible with minimum frequency part | QDRII+ | Soft | Half Rate |  | Component | 1 Chip Select | up to 9 bits | any | Without ECC | Final | any | None
Stratix® V E (Vcc = 0.9V) | C1 | 550 | compatible with minimum frequency part | QDRII+ | Soft | Half Rate |  | Component | 1 Chip Select | up to 9 bits | any | Without ECC | Final | any | None
Stratix® V E (Vcc = 0.9V) | C1 | 400 | compatible with minimum frequency part | QDRII+ | Soft | Half Rate |  | Component | 1 Chip Select | up to 18 bits | any | Without ECC | Final | any | None
Stratix® V E (Vcc = 0.9V) | C1 | 400 | compatible with minimum frequency part | QDRII+ | Soft | Half Rate |  | Component | 1 Chip Select | up to 18 bits | any | Without ECC | Final | any | None
Stratix® V E (Vcc = 0.9V) | C1 | 400 | compatible with minimum frequency part | QDRII+ | Soft | Half Rate |  | Component | 1 Chip Select | up to 36 bits | any | Without ECC | Final | any | None
Stratix® V E (Vcc = 0.9V) | C1 | 400 | compatible with minimum frequency part | QDRII+ | Soft | Half Rate |  | Component | 1 Chip Select | up to 36 bits | any | Without ECC | Final | any | None
Stratix® V E (Vcc = 0.9V) | C1 | 400 | compatible with minimum frequency part | QDRII+ | Soft | Half Rate |  | Component | 1 Chip Select | up to 36 bits | any | Without ECC | Final | any | None
Stratix® V E (Vcc = 0.9V) | C1 | 400 | compatible with minimum frequency part | QDRII+ | Soft | Half Rate |  | Component | 1 Chip Select | up to 36 bits | any | Without ECC | Final | any | None
Stratix® V E (Vcc = 0.9V) | C1 | 400 | compatible with minimum frequency part | QDRII+ | Soft | Half Rate |  | Component | 1 Chip Select | up to 72 bits | any | Without ECC | Final | any | None
Stratix® V E (Vcc = 0.9V) | C1 | 400 | compatible with minimum frequency part | QDRII+ | Soft | Half Rate |  | Component | 1 Chip Select | up to 72 bits | any | Without ECC | Final | any | None
Stratix® V E (Vcc = 0.9V) | C1 | 400 | compatible with minimum frequency part | QDRII+ | Soft | Half Rate |  | Component | 1 Chip Select | up to 18 bits | any | Without ECC | Final | any | None
Stratix® V E (Vcc = 0.9V) | C1 | 400 | compatible with minimum frequency part | QDRII+ | Soft | Half Rate |  | Component | 1 Chip Select | up to 18 bits | any | Without ECC | Final | any | None
Stratix® V E (Vcc = 0.9V) | C1 | 400 | compatible with minimum frequency part | QDRII+ | Soft | Half Rate |  | Component | 1 Chip Select | up to 9 bits | any | Without ECC | Final | any | None
Stratix® V E (Vcc = 0.9V) | C1 | 400 | compatible with minimum frequency part | QDRII+ | Soft | Half Rate |  | Component | 1 Chip Select | up to 9 bits | any | Without ECC | Final | any | None
Stratix® V E (Vcc = 0.9V) | C1 | 400 | compatible with minimum frequency part | QDRII+ | Soft | Half Rate |  | Component | 1 Chip Select | up to 18 bits | any | Without ECC | Final | any | None
Stratix® V E (Vcc = 0.9V) | C1 | 400 | compatible with minimum frequency part | QDRII+ | Soft | Half Rate |  | Component | 1 Chip Select | up to 18 bits | any | Without ECC | Final | any | None
Stratix® V E (Vcc = 0.9V) | C1 | 400 | compatible with minimum frequency part | QDRII+ | Soft | Half Rate |  | Component | 1 Chip Select | up to 36 bits | any | Without ECC | Final | any | None
Stratix® V E (Vcc = 0.9V) | C1 | 400 | compatible with minimum frequency part | QDRII+ | Soft | Half Rate |  | Component | 1 Chip Select | up to 36 bits | any | Without ECC | Final | any | None
Stratix® V E (Vcc = 0.9V) | C1 | 400 | compatible with minimum frequency part | QDRII+ | Soft | Half Rate |  | Component | 1 Chip Select | up to 36 bits | any | Without ECC | Final | any | None
Stratix® V E (Vcc = 0.9V) | C1 | 400 | compatible with minimum frequency part | QDRII+ | Soft | Half Rate |  | Component | 1 Chip Select | up to 36 bits | any | Without ECC | Final | any | None
Stratix® V E (Vcc = 0.9V) | C1 | 400 | compatible with minimum frequency part | QDRII+ | Soft | Half Rate |  | Component | 1 Chip Select | up to 72 bits | any | Without ECC | Final | any | None
Stratix® V E (Vcc = 0.9V) | C1 | 400 | compatible with minimum frequency part | QDRII+ | Soft | Half Rate |  | Component | 1 Chip Select | up to 72 bits | any | Without ECC | Final | any | None
Stratix® V E (Vcc = 0.9V) | C1 | 400 | compatible with minimum frequency part | QDRII+ | Soft | Half Rate |  | Component | 1 Chip Select | up to 18 bits | any | Without ECC | Final | any | None
Stratix® V E (Vcc = 0.9V) | C1 | 400 | compatible with minimum frequency part | QDRII+ | Soft | Half Rate |  | Component | 1 Chip Select | up to 18 bits | any | Without ECC | Final | any | None
Stratix® V E (Vcc = 0.9V) | C1 | 400 | compatible with minimum frequency part | QDRII+ | Soft | Half Rate |  | Component | 1 Chip Select | up to 9 bits | any | Without ECC | Final | any | None
Stratix® V E (Vcc = 0.9V) | C1 | 400 | compatible with minimum frequency part | QDRII+ | Soft | Half Rate |  | Component | 1 Chip Select | up to 9 bits | any | Without ECC | Final | any | None
Stratix® V E (Vcc = 0.9V) | C2 | 450 | compatible with minimum frequency part | QDRII+ | Soft | Half Rate |  | Component | 1 Chip Select | up to 18 bits | any | Without ECC | Final | any | None
Stratix® V E (Vcc = 0.9V) | C2 | 450 | compatible with minimum frequency part | QDRII+ | Soft | Half Rate |  | Component | 1 Chip Select | up to 18 bits | any | Without ECC | Final | any | None
Stratix® V E (Vcc = 0.9V) | C2 | 450 | compatible with minimum frequency part | QDRII+ | Soft | Half Rate |  | Component | 1 Chip Select | up to 36 bits | any | Without ECC | Final | any | None
Stratix® V E (Vcc = 0.9V) | C2 | 450 | compatible with minimum frequency part | QDRII+ | Soft | Half Rate |  | Component | 1 Chip Select | up to 36 bits | any | Without ECC | Final | any | None
Stratix® V E (Vcc = 0.9V) | C2 | 450 | compatible with minimum frequency part | QDRII+ | Soft | Half Rate |  | Component | 1 Chip Select | up to 36 bits | any | Without ECC | Final | any | None
Stratix® V E (Vcc = 0.9V) | C2 | 450 | compatible with minimum frequency part | QDRII+ | Soft | Half Rate |  | Component | 1 Chip Select | up to 36 bits | any | Without ECC | Final | any | None
Stratix® V E (Vcc = 0.9V) | C2 | 450 | compatible with minimum frequency part | QDRII+ | Soft | Half Rate |  | Component | 1 Chip Select | up to 72 bits | any | Without ECC | Final | any | None
Stratix® V E (Vcc = 0.9V) | C2 | 450 | compatible with minimum frequency part | QDRII+ | Soft | Half Rate |  | Component | 1 Chip Select | up to 72 bits | any | Without ECC | Final | any | None
Stratix® V E (Vcc = 0.9V) | C2 | 450 | compatible with minimum frequency part | QDRII+ | Soft | Half Rate |  | Component | 1 Chip Select | up to 18 bits | any | Without ECC | Final | any | None
Stratix® V E (Vcc = 0.9V) | C2 | 450 | compatible with minimum frequency part | QDRII+ | Soft | Half Rate |  | Component | 1 Chip Select | up to 18 bits | any | Without ECC | Final | any | None
Stratix® V E (Vcc = 0.9V) | C2 | 450 | compatible with minimum frequency part | QDRII+ | Soft | Half Rate |  | Component | 1 Chip Select | up to 9 bits | any | Without ECC | Final | any | None
Stratix® V E (Vcc = 0.9V) | C2 | 450 | compatible with minimum frequency part | QDRII+ | Soft | Half Rate |  | Component | 1 Chip Select | up to 9 bits | any | Without ECC | Final | any | None
Stratix® V E (Vcc = 0.9V) | C2 | 550 | compatible with minimum frequency part | QDRII+ | Soft | Half Rate |  | Component | 1 Chip Select | up to 18 bits | any | Without ECC | Final | any | None
Stratix® V E (Vcc = 0.9V) | C2 | 550 | compatible with minimum frequency part | QDRII+ | Soft | Half Rate |  | Component | 1 Chip Select | up to 18 bits | any | Without ECC | Final | any | None
Stratix® V E (Vcc = 0.9V) | C2 | 550 | compatible with minimum frequency part | QDRII+ | Soft | Half Rate |  | Component | 1 Chip Select | up to 36 bits | any | Without ECC | Final | any | None
Stratix® V E (Vcc = 0.9V) | C2 | 550 | compatible with minimum frequency part | QDRII+ | Soft | Half Rate |  | Component | 1 Chip Select | up to 36 bits | any | Without ECC | Final | any | None
Stratix® V E (Vcc = 0.9V) | C2 | 550 | compatible with minimum frequency part | QDRII+ | Soft | Half Rate |  | Component | 1 Chip Select | up to 36 bits | any | Without ECC | Final | any | None
Stratix® V E (Vcc = 0.9V) | C2 | 550 | compatible with minimum frequency part | QDRII+ | Soft | Half Rate |  | Component | 1 Chip Select | up to 36 bits | any | Without ECC | Final | any | None
Stratix® V E (Vcc = 0.9V) | C2 | 550 | compatible with minimum frequency part | QDRII+ | Soft | Half Rate |  | Component | 1 Chip Select | up to 72 bits | any | Without ECC | Final | any | None
Stratix® V E (Vcc = 0.9V) | C2 | 550 | compatible with minimum frequency part | QDRII+ | Soft | Half Rate |  | Component | 1 Chip Select | up to 72 bits | any | Without ECC | Final | any | None
Stratix® V E (Vcc = 0.9V) | C2 | 550 | compatible with minimum frequency part | QDRII+ | Soft | Half Rate |  | Component | 1 Chip Select | up to 18 bits | any | Without ECC | Final | any | None
Stratix® V E (Vcc = 0.9V) | C2 | 550 | compatible with minimum frequency part | QDRII+ | Soft | Half Rate |  | Component | 1 Chip Select | up to 18 bits | any | Without ECC | Final | any | None
Stratix® V E (Vcc = 0.9V) | C2 | 550 | compatible with minimum frequency part | QDRII+ | Soft | Half Rate |  | Component | 1 Chip Select | up to 9 bits | any | Without ECC | Final | any | None
Stratix® V E (Vcc = 0.9V) | C2 | 550 | compatible with minimum frequency part | QDRII+ | Soft | Half Rate |  | Component | 1 Chip Select | up to 9 bits | any | Without ECC | Final | any | None
Stratix® V E (Vcc = 0.9V) | C2 | 400 | compatible with minimum frequency part | QDRII+ | Soft | Half Rate |  | Component | 1 Chip Select | up to 18 bits | any | Without ECC | Final | any | None
Stratix® V E (Vcc = 0.9V) | C2 | 400 | compatible with minimum frequency part | QDRII+ | Soft | Half Rate |  | Component | 1 Chip Select | up to 18 bits | any | Without ECC | Final | any | None
Stratix® V E (Vcc = 0.9V) | C2 | 400 | compatible with minimum frequency part | QDRII+ | Soft | Half Rate |  | Component | 1 Chip Select | up to 36 bits | any | Without ECC | Final | any | None
Stratix® V E (Vcc = 0.9V) | C2 | 400 | compatible with minimum frequency part | QDRII+ | Soft | Half Rate |  | Component | 1 Chip Select | up to 36 bits | any | Without ECC | Final | any | None
Stratix® V E (Vcc = 0.9V) | C2 | 400 | compatible with minimum frequency part | QDRII+ | Soft | Half Rate |  | Component | 1 Chip Select | up to 36 bits | any | Without ECC | Final | any | None
Stratix® V E (Vcc = 0.9V) | C2 | 400 | compatible with minimum frequency part | QDRII+ | Soft | Half Rate |  | Component | 1 Chip Select | up to 36 bits | any | Without ECC | Final | any | None
Stratix® V E (Vcc = 0.9V) | C2 | 400 | compatible with minimum frequency part | QDRII+ | Soft | Half Rate |  | Component | 1 Chip Select | up to 72 bits | any | Without ECC | Final | any | None
Stratix® V E (Vcc = 0.9V) | C2 | 400 | compatible with minimum frequency part | QDRII+ | Soft | Half Rate |  | Component | 1 Chip Select | up to 72 bits | any | Without ECC | Final | any | None
Stratix® V E (Vcc = 0.9V) | C2 | 400 | compatible with minimum frequency part | QDRII+ | Soft | Half Rate |  | Component | 1 Chip Select | up to 18 bits | any | Without ECC | Final | any | None
Stratix® V E (Vcc = 0.9V) | C2 | 400 | compatible with minimum frequency part | QDRII+ | Soft | Half Rate |  | Component | 1 Chip Select | up to 18 bits | any | Without ECC | Final | any | None
Stratix® V E (Vcc = 0.9V) | C2 | 400 | compatible with minimum frequency part | QDRII+ | Soft | Half Rate |  | Component | 1 Chip Select | up to 9 bits | any | Without ECC | Final | any | None
Stratix® V E (Vcc = 0.9V) | C2 | 400 | compatible with minimum frequency part | QDRII+ | Soft | Half Rate |  | Component | 1 Chip Select | up to 9 bits | any | Without ECC | Final | any | None
Stratix® V E (Vcc = 0.9V) | C2 | 400 | compatible with minimum frequency part | QDRII+ | Soft | Half Rate |  | Component | 1 Chip Select | up to 18 bits | any | Without ECC | Final | any | None
Stratix® V E (Vcc = 0.9V) | C2 | 400 | compatible with minimum frequency part | QDRII+ | Soft | Half Rate |  | Component | 1 Chip Select | up to 18 bits | any | Without ECC | Final | any | None
Stratix® V E (Vcc = 0.9V) | C2 | 400 | compatible with minimum frequency part | QDRII+ | Soft | Half Rate |  | Component | 1 Chip Select | up to 36 bits | any | Without ECC | Final | any | None
Stratix® V E (Vcc = 0.9V) | C2 | 400 | compatible with minimum frequency part | QDRII+ | Soft | Half Rate |  | Component | 1 Chip Select | up to 36 bits | any | Without ECC | Final | any | None
Stratix® V E (Vcc = 0.9V) | C2 | 400 | compatible with minimum frequency part | QDRII+ | Soft | Half Rate |  | Component | 1 Chip Select | up to 36 bits | any | Without ECC | Final | any | None
Stratix® V E (Vcc = 0.9V) | C2 | 400 | compatible with minimum frequency part | QDRII+ | Soft | Half Rate |  | Component | 1 Chip Select | up to 36 bits | any | Without ECC | Final | any | None
Stratix® V E (Vcc = 0.9V) | C2 | 400 | compatible with minimum frequency part | QDRII+ | Soft | Half Rate |  | Component | 1 Chip Select | up to 72 bits | any | Without ECC | Final | any | None
Stratix® V E (Vcc = 0.9V) | C2 | 400 | compatible with minimum frequency part | QDRII+ | Soft | Half Rate |  | Component | 1 Chip Select | up to 72 bits | any | Without ECC | Final | any | None
Stratix® V E (Vcc = 0.9V) | C2 | 400 | compatible with minimum frequency part | QDRII+ | Soft | Half Rate |  | Component | 1 Chip Select | up to 18 bits | any | Without ECC | Final | any | None
Stratix® V E (Vcc = 0.9V) | C2 | 400 | compatible with minimum frequency part | QDRII+ | Soft | Half Rate |  | Component | 1 Chip Select | up to 18 bits | any | Without ECC | Final | any | None
Stratix® V E (Vcc = 0.9V) | C2 | 400 | compatible with minimum frequency part | QDRII+ | Soft | Half Rate |  | Component | 1 Chip Select | up to 9 bits | any | Without ECC | Final | any | None
Stratix® V E (Vcc = 0.9V) | C2 | 400 | compatible with minimum frequency part | QDRII+ | Soft | Half Rate |  | Component | 1 Chip Select | up to 9 bits | any | Without ECC | Final | any | None
Stratix® V E (Vcc = 0.9V) | I2 | 450 | compatible with minimum frequency part | QDRII+ | Soft | Half Rate |  | Component | 1 Chip Select | up to 18 bits | any | Without ECC | Final | any | None
Stratix® V E (Vcc = 0.9V) | I2 | 450 | compatible with minimum frequency part | QDRII+ | Soft | Half Rate |  | Component | 1 Chip Select | up to 18 bits | any | Without ECC | Final | any | None
Stratix® V E (Vcc = 0.9V) | I2 | 450 | compatible with minimum frequency part | QDRII+ | Soft | Half Rate |  | Component | 1 Chip Select | up to 36 bits | any | Without ECC | Final | any | None
Stratix® V E (Vcc = 0.9V) | I2 | 450 | compatible with minimum frequency part | QDRII+ | Soft | Half Rate |  | Component | 1 Chip Select | up to 36 bits | any | Without ECC | Final | any | None
Stratix® V E (Vcc = 0.9V) | I2 | 450 | compatible with minimum frequency part | QDRII+ | Soft | Half Rate |  | Component | 1 Chip Select | up to 36 bits | any | Without ECC | Final | any | None
Stratix® V E (Vcc = 0.9V) | I2 | 450 | compatible with minimum frequency part | QDRII+ | Soft | Half Rate |  | Component | 1 Chip Select | up to 36 bits | any | Without ECC | Final | any | None
Stratix® V E (Vcc = 0.9V) | I2 | 450 | compatible with minimum frequency part | QDRII+ | Soft | Half Rate |  | Component | 1 Chip Select | up to 72 bits | any | Without ECC | Final | any | None
Stratix® V E (Vcc = 0.9V) | I2 | 450 | compatible with minimum frequency part | QDRII+ | Soft | Half Rate |  | Component | 1 Chip Select | up to 72 bits | any | Without ECC | Final | any | None
Stratix® V E (Vcc = 0.9V) | I2 | 450 | compatible with minimum frequency part | QDRII+ | Soft | Half Rate |  | Component | 1 Chip Select | up to 18 bits | any | Without ECC | Final | any | None
Stratix® V E (Vcc = 0.9V) | I2 | 450 | compatible with minimum frequency part | QDRII+ | Soft | Half Rate |  | Component | 1 Chip Select | up to 18 bits | any | Without ECC | Final | any | None
Stratix® V E (Vcc = 0.9V) | I2 | 450 | compatible with minimum frequency part | QDRII+ | Soft | Half Rate |  | Component | 1 Chip Select | up to 9 bits | any | Without ECC | Final | any | None
Stratix® V E (Vcc = 0.9V) | I2 | 450 | compatible with minimum frequency part | QDRII+ | Soft | Half Rate |  | Component | 1 Chip Select | up to 9 bits | any | Without ECC | Final | any | None
Stratix® V E (Vcc = 0.9V) | I2 | 550 | compatible with minimum frequency part | QDRII+ | Soft | Half Rate |  | Component | 1 Chip Select | up to 18 bits | any | Without ECC | Final | any | None
Stratix® V E (Vcc = 0.9V) | I2 | 550 | compatible with minimum frequency part | QDRII+ | Soft | Half Rate |  | Component | 1 Chip Select | up to 18 bits | any | Without ECC | Final | any | None
Stratix® V E (Vcc = 0.9V) | I2 | 550 | compatible with minimum frequency part | QDRII+ | Soft | Half Rate |  | Component | 1 Chip Select | up to 36 bits | any | Without ECC | Final | any | None
Stratix® V E (Vcc = 0.9V) | I2 | 550 | compatible with minimum frequency part | QDRII+ | Soft | Half Rate |  | Component | 1 Chip Select | up to 36 bits | any | Without ECC | Final | any | None
Stratix® V E (Vcc = 0.9V) | I2 | 550 | compatible with minimum frequency part | QDRII+ | Soft | Half Rate |  | Component | 1 Chip Select | up to 36 bits | any | Without ECC | Final | any | None
Stratix® V E (Vcc = 0.9V) | I2 | 550 | compatible with minimum frequency part | QDRII+ | Soft | Half Rate |  | Component | 1 Chip Select | up to 36 bits | any | Without ECC | Final | any | None
Stratix® V E (Vcc = 0.9V) | I2 | 550 | compatible with minimum frequency part | QDRII+ | Soft | Half Rate |  | Component | 1 Chip Select | up to 72 bits | any | Without ECC | Final | any | None
Stratix® V E (Vcc = 0.9V) | I2 | 550 | compatible with minimum frequency part | QDRII+ | Soft | Half Rate |  | Component | 1 Chip Select | up to 72 bits | any | Without ECC | Final | any | None
Stratix® V E (Vcc = 0.9V) | I2 | 550 | compatible with minimum frequency part | QDRII+ | Soft | Half Rate |  | Component | 1 Chip Select | up to 18 bits | any | Without ECC | Final | any | None
Stratix® V E (Vcc = 0.9V) | I2 | 550 | compatible with minimum frequency part | QDRII+ | Soft | Half Rate |  | Component | 1 Chip Select | up to 18 bits | any | Without ECC | Final | any | None
Stratix® V E (Vcc = 0.9V) | I2 | 550 | compatible with minimum frequency part | QDRII+ | Soft | Half Rate |  | Component | 1 Chip Select | up to 9 bits | any | Without ECC | Final | any | None
Stratix® V E (Vcc = 0.9V) | I2 | 550 | compatible with minimum frequency part | QDRII+ | Soft | Half Rate |  | Component | 1 Chip Select | up to 9 bits | any | Without ECC | Final | any | None
Stratix® V E (Vcc = 0.9V) | I2 | 400 | compatible with minimum frequency part | QDRII+ | Soft | Half Rate |  | Component | 1 Chip Select | up to 18 bits | any | Without ECC | Final | any | None
Stratix® V E (Vcc = 0.9V) | I2 | 400 | compatible with minimum frequency part | QDRII+ | Soft | Half Rate |  | Component | 1 Chip Select | up to 18 bits | any | Without ECC | Final | any | None
Stratix® V E (Vcc = 0.9V) | I2 | 400 | compatible with minimum frequency part | QDRII+ | Soft | Half Rate |  | Component | 1 Chip Select | up to 36 bits | any | Without ECC | Final | any | None
Stratix® V E (Vcc = 0.9V) | I2 | 400 | compatible with minimum frequency part | QDRII+ | Soft | Half Rate |  | Component | 1 Chip Select | up to 36 bits | any | Without ECC | Final | any | None
Stratix® V E (Vcc = 0.9V) | I2 | 400 | compatible with minimum frequency part | QDRII+ | Soft | Half Rate |  | Component | 1 Chip Select | up to 36 bits | any | Without ECC | Final | any | None
Stratix® V E (Vcc = 0.9V) | I2 | 400 | compatible with minimum frequency part | QDRII+ | Soft | Half Rate |  | Component | 1 Chip Select | up to 36 bits | any | Without ECC | Final | any | None
Stratix® V E (Vcc = 0.9V) | I2 | 400 | compatible with minimum frequency part | QDRII+ | Soft | Half Rate |  | Component | 1 Chip Select | up to 72 bits | any | Without ECC | Final | any | None
Stratix® V E (Vcc = 0.9V) | I2 | 400 | compatible with minimum frequency part | QDRII+ | Soft | Half Rate |  | Component | 1 Chip Select | up to 72 bits | any | Without ECC | Final | any | None
Stratix® V E (Vcc = 0.9V) | I2 | 400 | compatible with minimum frequency part | QDRII+ | Soft | Half Rate |  | Component | 1 Chip Select | up to 18 bits | any | Without ECC | Final | any | None
Stratix® V E (Vcc = 0.9V) | I2 | 400 | compatible with minimum frequency part | QDRII+ | Soft | Half Rate |  | Component | 1 Chip Select | up to 18 bits | any | Without ECC | Final | any | None
Stratix® V E (Vcc = 0.9V) | I2 | 400 | compatible with minimum frequency part | QDRII+ | Soft | Half Rate |  | Component | 1 Chip Select | up to 9 bits | any | Without ECC | Final | any | None
Stratix® V E (Vcc = 0.9V) | I2 | 400 | compatible with minimum frequency part | QDRII+ | Soft | Half Rate |  | Component | 1 Chip Select | up to 9 bits | any | Without ECC | Final | any | None
Stratix® V E (Vcc = 0.9V) | I2 | 400 | compatible with minimum frequency part | QDRII+ | Soft | Half Rate |  | Component | 1 Chip Select | up to 18 bits | any | Without ECC | Final | any | None
Stratix® V E (Vcc = 0.9V) | I2 | 400 | compatible with minimum frequency part | QDRII+ | Soft | Half Rate |  | Component | 1 Chip Select | up to 18 bits | any | Without ECC | Final | any | None
Stratix® V E (Vcc = 0.9V) | I2 | 400 | compatible with minimum frequency part | QDRII+ | Soft | Half Rate |  | Component | 1 Chip Select | up to 36 bits | any | Without ECC | Final | any | None
Stratix® V E (Vcc = 0.9V) | I2 | 400 | compatible with minimum frequency part | QDRII+ | Soft | Half Rate |  | Component | 1 Chip Select | up to 36 bits | any | Without ECC | Final | any | None
Stratix® V E (Vcc = 0.9V) | I2 | 400 | compatible with minimum frequency part | QDRII+ | Soft | Half Rate |  | Component | 1 Chip Select | up to 36 bits | any | Without ECC | Final | any | None
Stratix® V E (Vcc = 0.9V) | I2 | 400 | compatible with minimum frequency part | QDRII+ | Soft | Half Rate |  | Component | 1 Chip Select | up to 36 bits | any | Without ECC | Final | any | None
Stratix® V E (Vcc = 0.9V) | I2 | 400 | compatible with minimum frequency part | QDRII+ | Soft | Half Rate |  | Component | 1 Chip Select | up to 72 bits | any | Without ECC | Final | any | None
Stratix® V E (Vcc = 0.9V) | I2 | 400 | compatible with minimum frequency part | QDRII+ | Soft | Half Rate |  | Component | 1 Chip Select | up to 72 bits | any | Without ECC | Final | any | None
Stratix® V E (Vcc = 0.9V) | I2 | 400 | compatible with minimum frequency part | QDRII+ | Soft | Half Rate |  | Component | 1 Chip Select | up to 18 bits | any | Without ECC | Final | any | None
Stratix® V E (Vcc = 0.9V) | I2 | 400 | compatible with minimum frequency part | QDRII+ | Soft | Half Rate |  | Component | 1 Chip Select | up to 18 bits | any | Without ECC | Final | any | None
Stratix® V E (Vcc = 0.9V) | I2 | 400 | compatible with minimum frequency part | QDRII+ | Soft | Half Rate |  | Component | 1 Chip Select | up to 9 bits | any | Without ECC | Final | any | None
Stratix® V E (Vcc = 0.9V) | I2 | 400 | compatible with minimum frequency part | QDRII+ | Soft | Half Rate |  | Component | 1 Chip Select | up to 9 bits | any | Without ECC | Final | any | None
Stratix® V E (Vcc = 0.85V) | C3 | 450 | compatible with minimum frequency part | QDRII+ | Soft | Half Rate |  | Component | 1 Chip Select | up to 18 bits | any | Without ECC | Final | any | None
Stratix® V E (Vcc = 0.85V) | C3 | 450 | compatible with minimum frequency part | QDRII+ | Soft | Half Rate |  | Component | 1 Chip Select | up to 18 bits | any | Without ECC | Final | any | None
Stratix® V E (Vcc = 0.85V) | C3 | 450 | compatible with minimum frequency part | QDRII+ | Soft | Half Rate |  | Component | 1 Chip Select | up to 36 bits | any | Without ECC | Final | any | None
Stratix® V E (Vcc = 0.85V) | C3 | 450 | compatible with minimum frequency part | QDRII+ | Soft | Half Rate |  | Component | 1 Chip Select | up to 36 bits | any | Without ECC | Final | any | None
Stratix® V E (Vcc = 0.85V) | C3 | 450 | compatible with minimum frequency part | QDRII+ | Soft | Half Rate |  | Component | 1 Chip Select | up to 36 bits | any | Without ECC | Final | any | None
Stratix® V E (Vcc = 0.85V) | C3 | 450 | compatible with minimum frequency part | QDRII+ | Soft | Half Rate |  | Component | 1 Chip Select | up to 36 bits | any | Without ECC | Final | any | None
Stratix® V E (Vcc = 0.85V) | C3 | 450 | compatible with minimum frequency part | QDRII+ | Soft | Half Rate |  | Component | 1 Chip Select | up to 72 bits | any | Without ECC | Final | any | None
Stratix® V E (Vcc = 0.85V) | C3 | 450 | compatible with minimum frequency part | QDRII+ | Soft | Half Rate |  | Component | 1 Chip Select | up to 72 bits | any | Without ECC | Final | any | None
Stratix® V E (Vcc = 0.85V) | C3 | 450 | compatible with minimum frequency part | QDRII+ | Soft | Half Rate |  | Component | 1 Chip Select | up to 18 bits | any | Without ECC | Final | any | None
Stratix® V E (Vcc = 0.85V) | C3 | 450 | compatible with minimum frequency part | QDRII+ | Soft | Half Rate |  | Component | 1 Chip Select | up to 18 bits | any | Without ECC | Final | any | None
Stratix® V E (Vcc = 0.85V) | C3 | 450 | compatible with minimum frequency part | QDRII+ | Soft | Half Rate |  | Component | 1 Chip Select | up to 9 bits | any | Without ECC | Final | any | None
Stratix® V E (Vcc = 0.85V) | C3 | 450 | compatible with minimum frequency part | QDRII+ | Soft | Half Rate |  | Component | 1 Chip Select | up to 9 bits | any | Without ECC | Final | any | None
Stratix® V E (Vcc = 0.85V) | C3 | 500 | compatible with minimum frequency part | QDRII+ | Soft | Half Rate |  | Component | 1 Chip Select | up to 18 bits | any | Without ECC | Final | any | None
Stratix® V E (Vcc = 0.85V) | C3 | 500 | compatible with minimum frequency part | QDRII+ | Soft | Half Rate |  | Component | 1 Chip Select | up to 18 bits | any | Without ECC | Final | any | None
Stratix® V E (Vcc = 0.85V) | C3 | 500 | compatible with minimum frequency part | QDRII+ | Soft | Half Rate |  | Component | 1 Chip Select | up to 36 bits | any | Without ECC | Final | any | None
Stratix® V E (Vcc = 0.85V) | C3 | 500 | compatible with minimum frequency part | QDRII+ | Soft | Half Rate |  | Component | 1 Chip Select | up to 36 bits | any | Without ECC | Final | any | None
Stratix® V E (Vcc = 0.85V) | C3 | 500 | compatible with minimum frequency part | QDRII+ | Soft | Half Rate |  | Component | 1 Chip Select | up to 36 bits | any | Without ECC | Final | any | None
Stratix® V E (Vcc = 0.85V) | C3 | 500 | compatible with minimum frequency part | QDRII+ | Soft | Half Rate |  | Component | 1 Chip Select | up to 36 bits | any | Without ECC | Final | any | None
Stratix® V E (Vcc = 0.85V) | C3 | 500 | compatible with minimum frequency part | QDRII+ | Soft | Half Rate |  | Component | 1 Chip Select | up to 72 bits | any | Without ECC | Final | any | None
Stratix® V E (Vcc = 0.85V) | C3 | 500 | compatible with minimum frequency part | QDRII+ | Soft | Half Rate |  | Component | 1 Chip Select | up to 72 bits | any | Without ECC | Final | any | None
Stratix® V E (Vcc = 0.85V) | C3 | 500 | compatible with minimum frequency part | QDRII+ | Soft | Half Rate |  | Component | 1 Chip Select | up to 18 bits | any | Without ECC | Final | any | None
Stratix® V E (Vcc = 0.85V) | C3 | 500 | compatible with minimum frequency part | QDRII+ | Soft | Half Rate |  | Component | 1 Chip Select | up to 18 bits | any | Without ECC | Final | any | None
Stratix® V E (Vcc = 0.85V) | C3 | 500 | compatible with minimum frequency part | QDRII+ | Soft | Half Rate |  | Component | 1 Chip Select | up to 9 bits | any | Without ECC | Final | any | None
Stratix® V E (Vcc = 0.85V) | C3 | 500 | compatible with minimum frequency part | QDRII+ | Soft | Half Rate |  | Component | 1 Chip Select | up to 9 bits | any | Without ECC | Final | any | None
Stratix® V E (Vcc = 0.85V) | C3 | 400 | compatible with minimum frequency part | QDRII+ | Soft | Half Rate |  | Component | 1 Chip Select | up to 18 bits | any | Without ECC | Final | any | None
Stratix® V E (Vcc = 0.85V) | C3 | 400 | compatible with minimum frequency part | QDRII+ | Soft | Half Rate |  | Component | 1 Chip Select | up to 18 bits | any | Without ECC | Final | any | None
Stratix® V E (Vcc = 0.85V) | C3 | 400 | compatible with minimum frequency part | QDRII+ | Soft | Half Rate |  | Component | 1 Chip Select | up to 36 bits | any | Without ECC | Final | any | None
Stratix® V E (Vcc = 0.85V) | C3 | 400 | compatible with minimum frequency part | QDRII+ | Soft | Half Rate |  | Component | 1 Chip Select | up to 36 bits | any | Without ECC | Final | any | None
Stratix® V E (Vcc = 0.85V) | C3 | 400 | compatible with minimum frequency part | QDRII+ | Soft | Half Rate |  | Component | 1 Chip Select | up to 36 bits | any | Without ECC | Final | any | None
Stratix® V E (Vcc = 0.85V) | C3 | 400 | compatible with minimum frequency part | QDRII+ | Soft | Half Rate |  | Component | 1 Chip Select | up to 36 bits | any | Without ECC | Final | any | None
Stratix® V E (Vcc = 0.85V) | C3 | 400 | compatible with minimum frequency part | QDRII+ | Soft | Half Rate |  | Component | 1 Chip Select | up to 72 bits | any | Without ECC | Final | any | None
Stratix® V E (Vcc = 0.85V) | C3 | 400 | compatible with minimum frequency part | QDRII+ | Soft | Half Rate |  | Component | 1 Chip Select | up to 72 bits | any | Without ECC | Final | any | None
Stratix® V E (Vcc = 0.85V) | C3 | 400 | compatible with minimum frequency part | QDRII+ | Soft | Half Rate |  | Component | 1 Chip Select | up to 18 bits | any | Without ECC | Final | any | None
Stratix® V E (Vcc = 0.85V) | C3 | 400 | compatible with minimum frequency part | QDRII+ | Soft | Half Rate |  | Component | 1 Chip Select | up to 18 bits | any | Without ECC | Final | any | None
Stratix® V E (Vcc = 0.85V) | C3 | 400 | compatible with minimum frequency part | QDRII+ | Soft | Half Rate |  | Component | 1 Chip Select | up to 9 bits | any | Without ECC | Final | any | None
Stratix® V E (Vcc = 0.85V) | C3 | 400 | compatible with minimum frequency part | QDRII+ | Soft | Half Rate |  | Component | 1 Chip Select | up to 9 bits | any | Without ECC | Final | any | None
Stratix® V E (Vcc = 0.85V) | C3 | 400 | compatible with minimum frequency part | QDRII+ | Soft | Half Rate |  | Component | 1 Chip Select | up to 18 bits | any | Without ECC | Final | any | None
Stratix® V E (Vcc = 0.85V) | C3 | 400 | compatible with minimum frequency part | QDRII+ | Soft | Half Rate |  | Component | 1 Chip Select | up to 18 bits | any | Without ECC | Final | any | None
Stratix® V E (Vcc = 0.85V) | C3 | 400 | compatible with minimum frequency part | QDRII+ | Soft | Half Rate |  | Component | 1 Chip Select | up to 36 bits | any | Without ECC | Final | any | None
Stratix® V E (Vcc = 0.85V) | C3 | 400 | compatible with minimum frequency part | QDRII+ | Soft | Half Rate |  | Component | 1 Chip Select | up to 36 bits | any | Without ECC | Final | any | None
Stratix® V E (Vcc = 0.85V) | C3 | 400 | compatible with minimum frequency part | QDRII+ | Soft | Half Rate |  | Component | 1 Chip Select | up to 36 bits | any | Without ECC | Final | any | None
Stratix® V E (Vcc = 0.85V) | C3 | 400 | compatible with minimum frequency part | QDRII+ | Soft | Half Rate |  | Component | 1 Chip Select | up to 36 bits | any | Without ECC | Final | any | None
Stratix® V E (Vcc = 0.85V) | C3 | 400 | compatible with minimum frequency part | QDRII+ | Soft | Half Rate |  | Component | 1 Chip Select | up to 72 bits | any | Without ECC | Final | any | None
Stratix® V E (Vcc = 0.85V) | C3 | 400 | compatible with minimum frequency part | QDRII+ | Soft | Half Rate |  | Component | 1 Chip Select | up to 72 bits | any | Without ECC | Final | any | None
Stratix® V E (Vcc = 0.85V) | C3 | 400 | compatible with minimum frequency part | QDRII+ | Soft | Half Rate |  | Component | 1 Chip Select | up to 18 bits | any | Without ECC | Final | any | None
Stratix® V E (Vcc = 0.85V) | C3 | 400 | compatible with minimum frequency part | QDRII+ | Soft | Half Rate |  | Component | 1 Chip Select | up to 18 bits | any | Without ECC | Final | any | None
Stratix® V E (Vcc = 0.85V) | C3 | 400 | compatible with minimum frequency part | QDRII+ | Soft | Half Rate |  | Component | 1 Chip Select | up to 9 bits | any | Without ECC | Final | any | None
Stratix® V E (Vcc = 0.85V) | C3 | 400 | compatible with minimum frequency part | QDRII+ | Soft | Half Rate |  | Component | 1 Chip Select | up to 9 bits | any | Without ECC | Final | any | None
Stratix® V E (Vcc = 0.85V) | I3 | 450 | compatible with minimum frequency part | QDRII+ | Soft | Half Rate |  | Component | 1 Chip Select | up to 18 bits | any | Without ECC | Final | any | None
Stratix® V E (Vcc = 0.85V) | I3 | 450 | compatible with minimum frequency part | QDRII+ | Soft | Half Rate |  | Component | 1 Chip Select | up to 18 bits | any | Without ECC | Final | any | None
Stratix® V E (Vcc = 0.85V) | I3 | 450 | compatible with minimum frequency part | QDRII+ | Soft | Half Rate |  | Component | 1 Chip Select | up to 36 bits | any | Without ECC | Final | any | None
Stratix® V E (Vcc = 0.85V) | I3 | 450 | compatible with minimum frequency part | QDRII+ | Soft | Half Rate |  | Component | 1 Chip Select | up to 36 bits | any | Without ECC | Final | any | None
Stratix® V E (Vcc = 0.85V) | I3 | 450 | compatible with minimum frequency part | QDRII+ | Soft | Half Rate |  | Component | 1 Chip Select | up to 36 bits | any | Without ECC | Final | any | None
Stratix® V E (Vcc = 0.85V) | I3 | 450 | compatible with minimum frequency part | QDRII+ | Soft | Half Rate |  | Component | 1 Chip Select | up to 36 bits | any | Without ECC | Final | any | None
Stratix® V E (Vcc = 0.85V) | I3 | 450 | compatible with minimum frequency part | QDRII+ | Soft | Half Rate |  | Component | 1 Chip Select | up to 72 bits | any | Without ECC | Final | any | None
Stratix® V E (Vcc = 0.85V) | I3 | 450 | compatible with minimum frequency part | QDRII+ | Soft | Half Rate |  | Component | 1 Chip Select | up to 72 bits | any | Without ECC | Final | any | None
Stratix® V E (Vcc = 0.85V) | I3 | 450 | compatible with minimum frequency part | QDRII+ | Soft | Half Rate |  | Component | 1 Chip Select | up to 18 bits | any | Without ECC | Final | any | None
Stratix® V E (Vcc = 0.85V) | I3 | 450 | compatible with minimum frequency part | QDRII+ | Soft | Half Rate |  | Component | 1 Chip Select | up to 18 bits | any | Without ECC | Final | any | None
Stratix® V E (Vcc = 0.85V) | I3 | 450 | compatible with minimum frequency part | QDRII+ | Soft | Half Rate |  | Component | 1 Chip Select | up to 9 bits | any | Without ECC | Final | any | None
Stratix® V E (Vcc = 0.85V) | I3 | 450 | compatible with minimum frequency part | QDRII+ | Soft | Half Rate |  | Component | 1 Chip Select | up to 9 bits | any | Without ECC | Final | any | None
Stratix® V E (Vcc = 0.85V) | I3 | 500 | compatible with minimum frequency part | QDRII+ | Soft | Half Rate |  | Component | 1 Chip Select | up to 18 bits | any | Without ECC | Final | any | None
Stratix® V E (Vcc = 0.85V) | I3 | 500 | compatible with minimum frequency part | QDRII+ | Soft | Half Rate |  | Component | 1 Chip Select | up to 18 bits | any | Without ECC | Final | any | None
Stratix® V E (Vcc = 0.85V) | I3 | 500 | compatible with minimum frequency part | QDRII+ | Soft | Half Rate |  | Component | 1 Chip Select | up to 36 bits | any | Without ECC | Final | any | None
Stratix® V E (Vcc = 0.85V) | I3 | 500 | compatible with minimum frequency part | QDRII+ | Soft | Half Rate |  | Component | 1 Chip Select | up to 36 bits | any | Without ECC | Final | any | None
Stratix® V E (Vcc = 0.85V) | I3 | 500 | compatible with minimum frequency part | QDRII+ | Soft | Half Rate |  | Component | 1 Chip Select | up to 36 bits | any | Without ECC | Final | any | None
Stratix® V E (Vcc = 0.85V) | I3 | 500 | compatible with minimum frequency part | QDRII+ | Soft | Half Rate |  | Component | 1 Chip Select | up to 36 bits | any | Without ECC | Final | any | None
Stratix® V E (Vcc = 0.85V) | I3 | 500 | compatible with minimum frequency part | QDRII+ | Soft | Half Rate |  | Component | 1 Chip Select | up to 72 bits | any | Without ECC | Final | any | None
Stratix® V E (Vcc = 0.85V) | I3 | 500 | compatible with minimum frequency part | QDRII+ | Soft | Half Rate |  | Component | 1 Chip Select | up to 72 bits | any | Without ECC | Final | any | None
Stratix® V E (Vcc = 0.85V) | I3 | 500 | compatible with minimum frequency part | QDRII+ | Soft | Half Rate |  | Component | 1 Chip Select | up to 18 bits | any | Without ECC | Final | any | None
Stratix® V E (Vcc = 0.85V) | I3 | 500 | compatible with minimum frequency part | QDRII+ | Soft | Half Rate |  | Component | 1 Chip Select | up to 18 bits | any | Without ECC | Final | any | None
Stratix® V E (Vcc = 0.85V) | I3 | 500 | compatible with minimum frequency part | QDRII+ | Soft | Half Rate |  | Component | 1 Chip Select | up to 9 bits | any | Without ECC | Final | any | None
Stratix® V E (Vcc = 0.85V) | I3 | 500 | compatible with minimum frequency part | QDRII+ | Soft | Half Rate |  | Component | 1 Chip Select | up to 9 bits | any | Without ECC | Final | any | None
Stratix® V E (Vcc = 0.85V) | I3 | 400 | compatible with minimum frequency part | QDRII+ | Soft | Half Rate |  | Component | 1 Chip Select | up to 18 bits | any | Without ECC | Final | any | None
Stratix® V E (Vcc = 0.85V) | I3 | 400 | compatible with minimum frequency part | QDRII+ | Soft | Half Rate |  | Component | 1 Chip Select | up to 18 bits | any | Without ECC | Final | any | None
Stratix® V E (Vcc = 0.85V) | I3 | 400 | compatible with minimum frequency part | QDRII+ | Soft | Half Rate |  | Component | 1 Chip Select | up to 36 bits | any | Without ECC | Final | any | None
Stratix® V E (Vcc = 0.85V) | I3 | 400 | compatible with minimum frequency part | QDRII+ | Soft | Half Rate |  | Component | 1 Chip Select | up to 36 bits | any | Without ECC | Final | any | None
Stratix® V E (Vcc = 0.85V) | I3 | 400 | compatible with minimum frequency part | QDRII+ | Soft | Half Rate |  | Component | 1 Chip Select | up to 36 bits | any | Without ECC | Final | any | None
Stratix® V E (Vcc = 0.85V) | I3 | 400 | compatible with minimum frequency part | QDRII+ | Soft | Half Rate |  | Component | 1 Chip Select | up to 36 bits | any | Without ECC | Final | any | None
Stratix® V E (Vcc = 0.85V) | I3 | 400 | compatible with minimum frequency part | QDRII+ | Soft | Half Rate |  | Component | 1 Chip Select | up to 72 bits | any | Without ECC | Final | any | None
Stratix® V E (Vcc = 0.85V) | I3 | 400 | compatible with minimum frequency part | QDRII+ | Soft | Half Rate |  | Component | 1 Chip Select | up to 72 bits | any | Without ECC | Final | any | None
Stratix® V E (Vcc = 0.85V) | I3 | 400 | compatible with minimum frequency part | QDRII+ | Soft | Half Rate |  | Component | 1 Chip Select | up to 18 bits | any | Without ECC | Final | any | None
Stratix® V E (Vcc = 0.85V) | I3 | 400 | compatible with minimum frequency part | QDRII+ | Soft | Half Rate |  | Component | 1 Chip Select | up to 18 bits | any | Without ECC | Final | any | None
Stratix® V E (Vcc = 0.85V) | I3 | 400 | compatible with minimum frequency part | QDRII+ | Soft | Half Rate |  | Component | 1 Chip Select | up to 9 bits | any | Without ECC | Final | any | None
Stratix® V E (Vcc = 0.85V) | I3 | 400 | compatible with minimum frequency part | QDRII+ | Soft | Half Rate |  | Component | 1 Chip Select | up to 9 bits | any | Without ECC | Final | any | None
Stratix® V E (Vcc = 0.85V) | I3 | 400 | compatible with minimum frequency part | QDRII+ | Soft | Half Rate |  | Component | 1 Chip Select | up to 18 bits | any | Without ECC | Final | any | None
Stratix® V E (Vcc = 0.85V) | I3 | 400 | compatible with minimum frequency part | QDRII+ | Soft | Half Rate |  | Component | 1 Chip Select | up to 18 bits | any | Without ECC | Final | any | None
Stratix® V E (Vcc = 0.85V) | I3 | 400 | compatible with minimum frequency part | QDRII+ | Soft | Half Rate |  | Component | 1 Chip Select | up to 36 bits | any | Without ECC | Final | any | None
Stratix® V E (Vcc = 0.85V) | I3 | 400 | compatible with minimum frequency part | QDRII+ | Soft | Half Rate |  | Component | 1 Chip Select | up to 36 bits | any | Without ECC | Final | any | None
Stratix® V E (Vcc = 0.85V) | I3 | 400 | compatible with minimum frequency part | QDRII+ | Soft | Half Rate |  | Component | 1 Chip Select | up to 36 bits | any | Without ECC | Final | any | None
Stratix® V E (Vcc = 0.85V) | I3 | 400 | compatible with minimum frequency part | QDRII+ | Soft | Half Rate |  | Component | 1 Chip Select | up to 36 bits | any | Without ECC | Final | any | None
Stratix® V E (Vcc = 0.85V) | I3 | 400 | compatible with minimum frequency part | QDRII+ | Soft | Half Rate |  | Component | 1 Chip Select | up to 72 bits | any | Without ECC | Final | any | None
Stratix® V E (Vcc = 0.85V) | I3 | 400 | compatible with minimum frequency part | QDRII+ | Soft | Half Rate |  | Component | 1 Chip Select | up to 72 bits | any | Without ECC | Final | any | None
Stratix® V E (Vcc = 0.85V) | I3 | 400 | compatible with minimum frequency part | QDRII+ | Soft | Half Rate |  | Component | 1 Chip Select | up to 18 bits | any | Without ECC | Final | any | None
Stratix® V E (Vcc = 0.85V) | I3 | 400 | compatible with minimum frequency part | QDRII+ | Soft | Half Rate |  | Component | 1 Chip Select | up to 18 bits | any | Without ECC | Final | any | None
Stratix® V E (Vcc = 0.85V) | I3 | 400 | compatible with minimum frequency part | QDRII+ | Soft | Half Rate |  | Component | 1 Chip Select | up to 9 bits | any | Without ECC | Final | any | None
Stratix® V E (Vcc = 0.85V) | I3 | 400 | compatible with minimum frequency part | QDRII+ | Soft | Half Rate |  | Component | 1 Chip Select | up to 9 bits | any | Without ECC | Final | any | None
Stratix® V E (Vcc = 0.85V) | C4 | 450 | compatible with minimum frequency part | QDRII+ | Soft | Half Rate |  | Component | 1 Chip Select | up to 18 bits | any | Without ECC | Final | any | None
Stratix® V E (Vcc = 0.85V) | C4 | 450 | compatible with minimum frequency part | QDRII+ | Soft | Half Rate |  | Component | 1 Chip Select | up to 18 bits | any | Without ECC | Final | any | None
Stratix® V E (Vcc = 0.85V) | C4 | 450 | compatible with minimum frequency part | QDRII+ | Soft | Half Rate |  | Component | 1 Chip Select | up to 36 bits | any | Without ECC | Final | any | None
Stratix® V E (Vcc = 0.85V) | C4 | 450 | compatible with minimum frequency part | QDRII+ | Soft | Half Rate |  | Component | 1 Chip Select | up to 36 bits | any | Without ECC | Final | any | None
Stratix® V E (Vcc = 0.85V) | C4 | 450 | compatible with minimum frequency part | QDRII+ | Soft | Half Rate |  | Component | 1 Chip Select | up to 36 bits | any | Without ECC | Final | any | None
Stratix® V E (Vcc = 0.85V) | C4 | 450 | compatible with minimum frequency part | QDRII+ | Soft | Half Rate |  | Component | 1 Chip Select | up to 36 bits | any | Without ECC | Final | any | None
Stratix® V E (Vcc = 0.85V) | C4 | 450 | compatible with minimum frequency part | QDRII+ | Soft | Half Rate |  | Component | 1 Chip Select | up to 72 bits | any | Without ECC | Final | any | None
Stratix® V E (Vcc = 0.85V) | C4 | 450 | compatible with minimum frequency part | QDRII+ | Soft | Half Rate |  | Component | 1 Chip Select | up to 72 bits | any | Without ECC | Final | any | None
Stratix® V E (Vcc = 0.85V) | C4 | 450 | compatible with minimum frequency part | QDRII+ | Soft | Half Rate |  | Component | 1 Chip Select | up to 18 bits | any | Without ECC | Final | any | None
Stratix® V E (Vcc = 0.85V) | C4 | 450 | compatible with minimum frequency part | QDRII+ | Soft | Half Rate |  | Component | 1 Chip Select | up to 18 bits | any | Without ECC | Final | any | None
Stratix® V E (Vcc = 0.85V) | C4 | 450 | compatible with minimum frequency part | QDRII+ | Soft | Half Rate |  | Component | 1 Chip Select | up to 9 bits | any | Without ECC | Final | any | None
Stratix® V E (Vcc = 0.85V) | C4 | 450 | compatible with minimum frequency part | QDRII+ | Soft | Half Rate |  | Component | 1 Chip Select | up to 9 bits | any | Without ECC | Final | any | None
Stratix® V E (Vcc = 0.85V) | C4 | 450 | compatible with minimum frequency part | QDRII+ | Soft | Half Rate |  | Component | 1 Chip Select | up to 18 bits | any | Without ECC | Final | any | None
Stratix® V E (Vcc = 0.85V) | C4 | 450 | compatible with minimum frequency part | QDRII+ | Soft | Half Rate |  | Component | 1 Chip Select | up to 18 bits | any | Without ECC | Final | any | None
Stratix® V E (Vcc = 0.85V) | C4 | 450 | compatible with minimum frequency part | QDRII+ | Soft | Half Rate |  | Component | 1 Chip Select | up to 36 bits | any | Without ECC | Final | any | None
Stratix® V E (Vcc = 0.85V) | C4 | 450 | compatible with minimum frequency part | QDRII+ | Soft | Half Rate |  | Component | 1 Chip Select | up to 36 bits | any | Without ECC | Final | any | None
Stratix® V E (Vcc = 0.85V) | C4 | 450 | compatible with minimum frequency part | QDRII+ | Soft | Half Rate |  | Component | 1 Chip Select | up to 36 bits | any | Without ECC | Final | any | None
Stratix® V E (Vcc = 0.85V) | C4 | 450 | compatible with minimum frequency part | QDRII+ | Soft | Half Rate |  | Component | 1 Chip Select | up to 36 bits | any | Without ECC | Final | any | None
Stratix® V E (Vcc = 0.85V) | C4 | 450 | compatible with minimum frequency part | QDRII+ | Soft | Half Rate |  | Component | 1 Chip Select | up to 72 bits | any | Without ECC | Final | any | None
Stratix® V E (Vcc = 0.85V) | C4 | 450 | compatible with minimum frequency part | QDRII+ | Soft | Half Rate |  | Component | 1 Chip Select | up to 72 bits | any | Without ECC | Final | any | None
Stratix® V E (Vcc = 0.85V) | C4 | 450 | compatible with minimum frequency part | QDRII+ | Soft | Half Rate |  | Component | 1 Chip Select | up to 18 bits | any | Without ECC | Final | any | None
Stratix® V E (Vcc = 0.85V) | C4 | 450 | compatible with minimum frequency part | QDRII+ | Soft | Half Rate |  | Component | 1 Chip Select | up to 18 bits | any | Without ECC | Final | any | None
Stratix® V E (Vcc = 0.85V) | C4 | 450 | compatible with minimum frequency part | QDRII+ | Soft | Half Rate |  | Component | 1 Chip Select | up to 9 bits | any | Without ECC | Final | any | None
Stratix® V E (Vcc = 0.85V) | C4 | 450 | compatible with minimum frequency part | QDRII+ | Soft | Half Rate |  | Component | 1 Chip Select | up to 9 bits | any | Without ECC | Final | any | None
Stratix® V E (Vcc = 0.85V) | C4 | 300 | compatible with minimum frequency part | QDRII+ | Soft | Half Rate |  | Component | 1 Chip Select | up to 18 bits | any | Without ECC | Final | any | None
Stratix® V E (Vcc = 0.85V) | C4 | 300 | compatible with minimum frequency part | QDRII+ | Soft | Half Rate |  | Component | 1 Chip Select | up to 18 bits | any | Without ECC | Final | any | None
Stratix® V E (Vcc = 0.85V) | C4 | 300 | compatible with minimum frequency part | QDRII+ | Soft | Half Rate |  | Component | 1 Chip Select | up to 36 bits | any | Without ECC | Final | any | None
Stratix® V E (Vcc = 0.85V) | C4 | 300 | compatible with minimum frequency part | QDRII+ | Soft | Half Rate |  | Component | 1 Chip Select | up to 36 bits | any | Without ECC | Final | any | None
Stratix® V E (Vcc = 0.85V) | C4 | 300 | compatible with minimum frequency part | QDRII+ | Soft | Half Rate |  | Component | 1 Chip Select | up to 36 bits | any | Without ECC | Final | any | None
Stratix® V E (Vcc = 0.85V) | C4 | 300 | compatible with minimum frequency part | QDRII+ | Soft | Half Rate |  | Component | 1 Chip Select | up to 36 bits | any | Without ECC | Final | any | None
Stratix® V E (Vcc = 0.85V) | C4 | 300 | compatible with minimum frequency part | QDRII+ | Soft | Half Rate |  | Component | 1 Chip Select | up to 72 bits | any | Without ECC | Final | any | None
Stratix® V E (Vcc = 0.85V) | C4 | 300 | compatible with minimum frequency part | QDRII+ | Soft | Half Rate |  | Component | 1 Chip Select | up to 72 bits | any | Without ECC | Final | any | None
Stratix® V E (Vcc = 0.85V) | C4 | 300 | compatible with minimum frequency part | QDRII+ | Soft | Half Rate |  | Component | 1 Chip Select | up to 18 bits | any | Without ECC | Final | any | None
Stratix® V E (Vcc = 0.85V) | C4 | 300 | compatible with minimum frequency part | QDRII+ | Soft | Half Rate |  | Component | 1 Chip Select | up to 18 bits | any | Without ECC | Final | any | None
Stratix® V E (Vcc = 0.85V) | C4 | 300 | compatible with minimum frequency part | QDRII+ | Soft | Half Rate |  | Component | 1 Chip Select | up to 9 bits | any | Without ECC | Final | any | None
Stratix® V E (Vcc = 0.85V) | C4 | 300 | compatible with minimum frequency part | QDRII+ | Soft | Half Rate |  | Component | 1 Chip Select | up to 9 bits | any | Without ECC | Final | any | None
Stratix® V E (Vcc = 0.85V) | C4 | 300 | compatible with minimum frequency part | QDRII+ | Soft | Half Rate |  | Component | 1 Chip Select | up to 18 bits | any | Without ECC | Final | any | None
Stratix® V E (Vcc = 0.85V) | C4 | 300 | compatible with minimum frequency part | QDRII+ | Soft | Half Rate |  | Component | 1 Chip Select | up to 18 bits | any | Without ECC | Final | any | None
Stratix® V E (Vcc = 0.85V) | C4 | 300 | compatible with minimum frequency part | QDRII+ | Soft | Half Rate |  | Component | 1 Chip Select | up to 36 bits | any | Without ECC | Final | any | None
Stratix® V E (Vcc = 0.85V) | C4 | 300 | compatible with minimum frequency part | QDRII+ | Soft | Half Rate |  | Component | 1 Chip Select | up to 36 bits | any | Without ECC | Final | any | None
Stratix® V E (Vcc = 0.85V) | C4 | 300 | compatible with minimum frequency part | QDRII+ | Soft | Half Rate |  | Component | 1 Chip Select | up to 36 bits | any | Without ECC | Final | any | None
Stratix® V E (Vcc = 0.85V) | C4 | 300 | compatible with minimum frequency part | QDRII+ | Soft | Half Rate |  | Component | 1 Chip Select | up to 36 bits | any | Without ECC | Final | any | None
Stratix® V E (Vcc = 0.85V) | C4 | 300 | compatible with minimum frequency part | QDRII+ | Soft | Half Rate |  | Component | 1 Chip Select | up to 72 bits | any | Without ECC | Final | any | None
Stratix® V E (Vcc = 0.85V) | C4 | 300 | compatible with minimum frequency part | QDRII+ | Soft | Half Rate |  | Component | 1 Chip Select | up to 72 bits | any | Without ECC | Final | any | None
Stratix® V E (Vcc = 0.85V) | C4 | 300 | compatible with minimum frequency part | QDRII+ | Soft | Half Rate |  | Component | 1 Chip Select | up to 18 bits | any | Without ECC | Final | any | None
Stratix® V E (Vcc = 0.85V) | C4 | 300 | compatible with minimum frequency part | QDRII+ | Soft | Half Rate |  | Component | 1 Chip Select | up to 18 bits | any | Without ECC | Final | any | None
Stratix® V E (Vcc = 0.85V) | C4 | 300 | compatible with minimum frequency part | QDRII+ | Soft | Half Rate |  | Component | 1 Chip Select | up to 9 bits | any | Without ECC | Final | any | None
Stratix® V E (Vcc = 0.85V) | C4 | 300 | compatible with minimum frequency part | QDRII+ | Soft | Half Rate |  | Component | 1 Chip Select | up to 9 bits | any | Without ECC | Final | any | None
Stratix® V E (Vcc = 0.85V) | I4 | 450 | compatible with minimum frequency part | QDRII+ | Soft | Half Rate |  | Component | 1 Chip Select | up to 18 bits | any | Without ECC | Final | any | None
Stratix® V E (Vcc = 0.85V) | I4 | 450 | compatible with minimum frequency part | QDRII+ | Soft | Half Rate |  | Component | 1 Chip Select | up to 18 bits | any | Without ECC | Final | any | None
Stratix® V E (Vcc = 0.85V) | I4 | 450 | compatible with minimum frequency part | QDRII+ | Soft | Half Rate |  | Component | 1 Chip Select | up to 36 bits | any | Without ECC | Final | any | None
Stratix® V E (Vcc = 0.85V) | I4 | 450 | compatible with minimum frequency part | QDRII+ | Soft | Half Rate |  | Component | 1 Chip Select | up to 36 bits | any | Without ECC | Final | any | None
Stratix® V E (Vcc = 0.85V) | I4 | 450 | compatible with minimum frequency part | QDRII+ | Soft | Half Rate |  | Component | 1 Chip Select | up to 36 bits | any | Without ECC | Final | any | None
Stratix® V E (Vcc = 0.85V) | I4 | 450 | compatible with minimum frequency part | QDRII+ | Soft | Half Rate |  | Component | 1 Chip Select | up to 36 bits | any | Without ECC | Final | any | None
Stratix® V E (Vcc = 0.85V) | I4 | 450 | compatible with minimum frequency part | QDRII+ | Soft | Half Rate |  | Component | 1 Chip Select | up to 72 bits | any | Without ECC | Final | any | None
Stratix® V E (Vcc = 0.85V) | I4 | 450 | compatible with minimum frequency part | QDRII+ | Soft | Half Rate |  | Component | 1 Chip Select | up to 72 bits | any | Without ECC | Final | any | None
Stratix® V E (Vcc = 0.85V) | I4 | 450 | compatible with minimum frequency part | QDRII+ | Soft | Half Rate |  | Component | 1 Chip Select | up to 18 bits | any | Without ECC | Final | any | None
Stratix® V E (Vcc = 0.85V) | I4 | 450 | compatible with minimum frequency part | QDRII+ | Soft | Half Rate |  | Component | 1 Chip Select | up to 18 bits | any | Without ECC | Final | any | None
Stratix® V E (Vcc = 0.85V) | I4 | 450 | compatible with minimum frequency part | QDRII+ | Soft | Half Rate |  | Component | 1 Chip Select | up to 9 bits | any | Without ECC | Final | any | None
Stratix® V E (Vcc = 0.85V) | I4 | 450 | compatible with minimum frequency part | QDRII+ | Soft | Half Rate |  | Component | 1 Chip Select | up to 9 bits | any | Without ECC | Final | any | None
Stratix® V E (Vcc = 0.85V) | I4 | 450 | compatible with minimum frequency part | QDRII+ | Soft | Half Rate |  | Component | 1 Chip Select | up to 18 bits | any | Without ECC | Final | any | None
Stratix® V E (Vcc = 0.85V) | I4 | 450 | compatible with minimum frequency part | QDRII+ | Soft | Half Rate |  | Component | 1 Chip Select | up to 18 bits | any | Without ECC | Final | any | None
Stratix® V E (Vcc = 0.85V) | I4 | 450 | compatible with minimum frequency part | QDRII+ | Soft | Half Rate |  | Component | 1 Chip Select | up to 36 bits | any | Without ECC | Final | any | None
Stratix® V E (Vcc = 0.85V) | I4 | 450 | compatible with minimum frequency part | QDRII+ | Soft | Half Rate |  | Component | 1 Chip Select | up to 36 bits | any | Without ECC | Final | any | None
Stratix® V E (Vcc = 0.85V) | I4 | 450 | compatible with minimum frequency part | QDRII+ | Soft | Half Rate |  | Component | 1 Chip Select | up to 36 bits | any | Without ECC | Final | any | None
Stratix® V E (Vcc = 0.85V) | I4 | 450 | compatible with minimum frequency part | QDRII+ | Soft | Half Rate |  | Component | 1 Chip Select | up to 36 bits | any | Without ECC | Final | any | None
Stratix® V E (Vcc = 0.85V) | I4 | 450 | compatible with minimum frequency part | QDRII+ | Soft | Half Rate |  | Component | 1 Chip Select | up to 72 bits | any | Without ECC | Final | any | None
Stratix® V E (Vcc = 0.85V) | I4 | 450 | compatible with minimum frequency part | QDRII+ | Soft | Half Rate |  | Component | 1 Chip Select | up to 72 bits | any | Without ECC | Final | any | None
Stratix® V E (Vcc = 0.85V) | I4 | 450 | compatible with minimum frequency part | QDRII+ | Soft | Half Rate |  | Component | 1 Chip Select | up to 18 bits | any | Without ECC | Final | any | None
Stratix® V E (Vcc = 0.85V) | I4 | 450 | compatible with minimum frequency part | QDRII+ | Soft | Half Rate |  | Component | 1 Chip Select | up to 18 bits | any | Without ECC | Final | any | None
Stratix® V E (Vcc = 0.85V) | I4 | 450 | compatible with minimum frequency part | QDRII+ | Soft | Half Rate |  | Component | 1 Chip Select | up to 9 bits | any | Without ECC | Final | any | None
Stratix® V E (Vcc = 0.85V) | I4 | 450 | compatible with minimum frequency part | QDRII+ | Soft | Half Rate |  | Component | 1 Chip Select | up to 9 bits | any | Without ECC | Final | any | None
Stratix® V E (Vcc = 0.85V) | I4 | 300 | compatible with minimum frequency part | QDRII+ | Soft | Half Rate |  | Component | 1 Chip Select | up to 18 bits | any | Without ECC | Final | any | None
Stratix® V E (Vcc = 0.85V) | I4 | 300 | compatible with minimum frequency part | QDRII+ | Soft | Half Rate |  | Component | 1 Chip Select | up to 18 bits | any | Without ECC | Final | any | None
Stratix® V E (Vcc = 0.85V) | I4 | 300 | compatible with minimum frequency part | QDRII+ | Soft | Half Rate |  | Component | 1 Chip Select | up to 36 bits | any | Without ECC | Final | any | None
Stratix® V E (Vcc = 0.85V) | I4 | 300 | compatible with minimum frequency part | QDRII+ | Soft | Half Rate |  | Component | 1 Chip Select | up to 36 bits | any | Without ECC | Final | any | None
Stratix® V E (Vcc = 0.85V) | I4 | 300 | compatible with minimum frequency part | QDRII+ | Soft | Half Rate |  | Component | 1 Chip Select | up to 36 bits | any | Without ECC | Final | any | None
Stratix® V E (Vcc = 0.85V) | I4 | 300 | compatible with minimum frequency part | QDRII+ | Soft | Half Rate |  | Component | 1 Chip Select | up to 36 bits | any | Without ECC | Final | any | None
Stratix® V E (Vcc = 0.85V) | I4 | 300 | compatible with minimum frequency part | QDRII+ | Soft | Half Rate |  | Component | 1 Chip Select | up to 72 bits | any | Without ECC | Final | any | None
Stratix® V E (Vcc = 0.85V) | I4 | 300 | compatible with minimum frequency part | QDRII+ | Soft | Half Rate |  | Component | 1 Chip Select | up to 72 bits | any | Without ECC | Final | any | None
Stratix® V E (Vcc = 0.85V) | I4 | 300 | compatible with minimum frequency part | QDRII+ | Soft | Half Rate |  | Component | 1 Chip Select | up to 18 bits | any | Without ECC | Final | any | None
Stratix® V E (Vcc = 0.85V) | I4 | 300 | compatible with minimum frequency part | QDRII+ | Soft | Half Rate |  | Component | 1 Chip Select | up to 18 bits | any | Without ECC | Final | any | None
Stratix® V E (Vcc = 0.85V) | I4 | 300 | compatible with minimum frequency part | QDRII+ | Soft | Half Rate |  | Component | 1 Chip Select | up to 9 bits | any | Without ECC | Final | any | None
Stratix® V E (Vcc = 0.85V) | I4 | 300 | compatible with minimum frequency part | QDRII+ | Soft | Half Rate |  | Component | 1 Chip Select | up to 9 bits | any | Without ECC | Final | any | None
Stratix® V E (Vcc = 0.85V) | I4 | 300 | compatible with minimum frequency part | QDRII+ | Soft | Half Rate |  | Component | 1 Chip Select | up to 18 bits | any | Without ECC | Final | any | None
Stratix® V E (Vcc = 0.85V) | I4 | 300 | compatible with minimum frequency part | QDRII+ | Soft | Half Rate |  | Component | 1 Chip Select | up to 18 bits | any | Without ECC | Final | any | None
Stratix® V E (Vcc = 0.85V) | I4 | 300 | compatible with minimum frequency part | QDRII+ | Soft | Half Rate |  | Component | 1 Chip Select | up to 36 bits | any | Without ECC | Final | any | None
Stratix® V E (Vcc = 0.85V) | I4 | 300 | compatible with minimum frequency part | QDRII+ | Soft | Half Rate |  | Component | 1 Chip Select | up to 36 bits | any | Without ECC | Final | any | None
Stratix® V E (Vcc = 0.85V) | I4 | 300 | compatible with minimum frequency part | QDRII+ | Soft | Half Rate |  | Component | 1 Chip Select | up to 36 bits | any | Without ECC | Final | any | None
Stratix® V E (Vcc = 0.85V) | I4 | 300 | compatible with minimum frequency part | QDRII+ | Soft | Half Rate |  | Component | 1 Chip Select | up to 36 bits | any | Without ECC | Final | any | None
Stratix® V E (Vcc = 0.85V) | I4 | 300 | compatible with minimum frequency part | QDRII+ | Soft | Half Rate |  | Component | 1 Chip Select | up to 72 bits | any | Without ECC | Final | any | None
Stratix® V E (Vcc = 0.85V) | I4 | 300 | compatible with minimum frequency part | QDRII+ | Soft | Half Rate |  | Component | 1 Chip Select | up to 72 bits | any | Without ECC | Final | any | None
Stratix® V E (Vcc = 0.85V) | I4 | 300 | compatible with minimum frequency part | QDRII+ | Soft | Half Rate |  | Component | 1 Chip Select | up to 18 bits | any | Without ECC | Final | any | None
Stratix® V E (Vcc = 0.85V) | I4 | 300 | compatible with minimum frequency part | QDRII+ | Soft | Half Rate |  | Component | 1 Chip Select | up to 18 bits | any | Without ECC | Final | any | None
Stratix® V E (Vcc = 0.85V) | I4 | 300 | compatible with minimum frequency part | QDRII+ | Soft | Half Rate |  | Component | 1 Chip Select | up to 9 bits | any | Without ECC | Final | any | None
Stratix® V E (Vcc = 0.85V) | I4 | 300 | compatible with minimum frequency part | QDRII+ | Soft | Half Rate |  | Component | 1 Chip Select | up to 9 bits | any | Without ECC | Final | any | None
Stratix® V E (Vcc = 0.85V) | M4 | 450 | compatible with minimum frequency part | QDRII+ | Soft | Half Rate |  | Component | 1 Chip Select | up to 18 bits | any | Without ECC | Final | any | None
Stratix® V E (Vcc = 0.85V) | M4 | 450 | compatible with minimum frequency part | QDRII+ | Soft | Half Rate |  | Component | 1 Chip Select | up to 18 bits | any | Without ECC | Final | any | None
Stratix® V E (Vcc = 0.85V) | M4 | 450 | compatible with minimum frequency part | QDRII+ | Soft | Half Rate |  | Component | 1 Chip Select | up to 36 bits | any | Without ECC | Final | any | None
Stratix® V E (Vcc = 0.85V) | M4 | 450 | compatible with minimum frequency part | QDRII+ | Soft | Half Rate |  | Component | 1 Chip Select | up to 36 bits | any | Without ECC | Final | any | None
Stratix® V E (Vcc = 0.85V) | M4 | 450 | compatible with minimum frequency part | QDRII+ | Soft | Half Rate |  | Component | 1 Chip Select | up to 36 bits | any | Without ECC | Final | any | None
Stratix® V E (Vcc = 0.85V) | M4 | 450 | compatible with minimum frequency part | QDRII+ | Soft | Half Rate |  | Component | 1 Chip Select | up to 36 bits | any | Without ECC | Final | any | None
Stratix® V E (Vcc = 0.85V) | M4 | 450 | compatible with minimum frequency part | QDRII+ | Soft | Half Rate |  | Component | 1 Chip Select | up to 72 bits | any | Without ECC | Final | any | None
Stratix® V E (Vcc = 0.85V) | M4 | 450 | compatible with minimum frequency part | QDRII+ | Soft | Half Rate |  | Component | 1 Chip Select | up to 72 bits | any | Without ECC | Final | any | None
Stratix® V E (Vcc = 0.85V) | M4 | 450 | compatible with minimum frequency part | QDRII+ | Soft | Half Rate |  | Component | 1 Chip Select | up to 18 bits | any | Without ECC | Final | any | None
Stratix® V E (Vcc = 0.85V) | M4 | 450 | compatible with minimum frequency part | QDRII+ | Soft | Half Rate |  | Component | 1 Chip Select | up to 18 bits | any | Without ECC | Final | any | None
Stratix® V E (Vcc = 0.85V) | M4 | 450 | compatible with minimum frequency part | QDRII+ | Soft | Half Rate |  | Component | 1 Chip Select | up to 9 bits | any | Without ECC | Final | any | None
Stratix® V E (Vcc = 0.85V) | M4 | 450 | compatible with minimum frequency part | QDRII+ | Soft | Half Rate |  | Component | 1 Chip Select | up to 9 bits | any | Without ECC | Final | any | None
Stratix® V E (Vcc = 0.85V) | M4 | 450 | compatible with minimum frequency part | QDRII+ | Soft | Half Rate |  | Component | 1 Chip Select | up to 18 bits | any | Without ECC | Final | any | None
Stratix® V E (Vcc = 0.85V) | M4 | 450 | compatible with minimum frequency part | QDRII+ | Soft | Half Rate |  | Component | 1 Chip Select | up to 18 bits | any | Without ECC | Final | any | None
Stratix® V E (Vcc = 0.85V) | M4 | 450 | compatible with minimum frequency part | QDRII+ | Soft | Half Rate |  | Component | 1 Chip Select | up to 36 bits | any | Without ECC | Final | any | None
Stratix® V E (Vcc = 0.85V) | M4 | 450 | compatible with minimum frequency part | QDRII+ | Soft | Half Rate |  | Component | 1 Chip Select | up to 36 bits | any | Without ECC | Final | any | None
Stratix® V E (Vcc = 0.85V) | M4 | 450 | compatible with minimum frequency part | QDRII+ | Soft | Half Rate |  | Component | 1 Chip Select | up to 36 bits | any | Without ECC | Final | any | None
Stratix® V E (Vcc = 0.85V) | M4 | 450 | compatible with minimum frequency part | QDRII+ | Soft | Half Rate |  | Component | 1 Chip Select | up to 36 bits | any | Without ECC | Final | any | None
Stratix® V E (Vcc = 0.85V) | M4 | 450 | compatible with minimum frequency part | QDRII+ | Soft | Half Rate |  | Component | 1 Chip Select | up to 72 bits | any | Without ECC | Final | any | None
Stratix® V E (Vcc = 0.85V) | M4 | 450 | compatible with minimum frequency part | QDRII+ | Soft | Half Rate |  | Component | 1 Chip Select | up to 72 bits | any | Without ECC | Final | any | None
Stratix® V E (Vcc = 0.85V) | M4 | 450 | compatible with minimum frequency part | QDRII+ | Soft | Half Rate |  | Component | 1 Chip Select | up to 18 bits | any | Without ECC | Final | any | None
Stratix® V E (Vcc = 0.85V) | M4 | 450 | compatible with minimum frequency part | QDRII+ | Soft | Half Rate |  | Component | 1 Chip Select | up to 18 bits | any | Without ECC | Final | any | None
Stratix® V E (Vcc = 0.85V) | M4 | 450 | compatible with minimum frequency part | QDRII+ | Soft | Half Rate |  | Component | 1 Chip Select | up to 9 bits | any | Without ECC | Final | any | None
Stratix® V E (Vcc = 0.85V) | M4 | 450 | compatible with minimum frequency part | QDRII+ | Soft | Half Rate |  | Component | 1 Chip Select | up to 9 bits | any | Without ECC | Final | any | None
Stratix® V E (Vcc = 0.85V) | M4 | 300 | compatible with minimum frequency part | QDRII+ | Soft | Half Rate |  | Component | 1 Chip Select | up to 18 bits | any | Without ECC | Final | any | None
Stratix® V E (Vcc = 0.85V) | M4 | 300 | compatible with minimum frequency part | QDRII+ | Soft | Half Rate |  | Component | 1 Chip Select | up to 18 bits | any | Without ECC | Final | any | None
Stratix® V E (Vcc = 0.85V) | M4 | 300 | compatible with minimum frequency part | QDRII+ | Soft | Half Rate |  | Component | 1 Chip Select | up to 36 bits | any | Without ECC | Final | any | None
Stratix® V E (Vcc = 0.85V) | M4 | 300 | compatible with minimum frequency part | QDRII+ | Soft | Half Rate |  | Component | 1 Chip Select | up to 36 bits | any | Without ECC | Final | any | None
Stratix® V E (Vcc = 0.85V) | M4 | 300 | compatible with minimum frequency part | QDRII+ | Soft | Half Rate |  | Component | 1 Chip Select | up to 36 bits | any | Without ECC | Final | any | None
Stratix® V E (Vcc = 0.85V) | M4 | 300 | compatible with minimum frequency part | QDRII+ | Soft | Half Rate |  | Component | 1 Chip Select | up to 36 bits | any | Without ECC | Final | any | None
Stratix® V E (Vcc = 0.85V) | M4 | 300 | compatible with minimum frequency part | QDRII+ | Soft | Half Rate |  | Component | 1 Chip Select | up to 72 bits | any | Without ECC | Final | any | None
Stratix® V E (Vcc = 0.85V) | M4 | 300 | compatible with minimum frequency part | QDRII+ | Soft | Half Rate |  | Component | 1 Chip Select | up to 72 bits | any | Without ECC | Final | any | None
Stratix® V E (Vcc = 0.85V) | M4 | 300 | compatible with minimum frequency part | QDRII+ | Soft | Half Rate |  | Component | 1 Chip Select | up to 18 bits | any | Without ECC | Final | any | None
Stratix® V E (Vcc = 0.85V) | M4 | 300 | compatible with minimum frequency part | QDRII+ | Soft | Half Rate |  | Component | 1 Chip Select | up to 18 bits | any | Without ECC | Final | any | None
Stratix® V E (Vcc = 0.85V) | M4 | 300 | compatible with minimum frequency part | QDRII+ | Soft | Half Rate |  | Component | 1 Chip Select | up to 9 bits | any | Without ECC | Final | any | None
Stratix® V E (Vcc = 0.85V) | M4 | 300 | compatible with minimum frequency part | QDRII+ | Soft | Half Rate |  | Component | 1 Chip Select | up to 9 bits | any | Without ECC | Final | any | None
Stratix® V E (Vcc = 0.85V) | M4 | 300 | compatible with minimum frequency part | QDRII+ | Soft | Half Rate |  | Component | 1 Chip Select | up to 18 bits | any | Without ECC | Final | any | None
Stratix® V E (Vcc = 0.85V) | M4 | 300 | compatible with minimum frequency part | QDRII+ | Soft | Half Rate |  | Component | 1 Chip Select | up to 18 bits | any | Without ECC | Final | any | None
Stratix® V E (Vcc = 0.85V) | M4 | 300 | compatible with minimum frequency part | QDRII+ | Soft | Half Rate |  | Component | 1 Chip Select | up to 36 bits | any | Without ECC | Final | any | None
Stratix® V E (Vcc = 0.85V) | M4 | 300 | compatible with minimum frequency part | QDRII+ | Soft | Half Rate |  | Component | 1 Chip Select | up to 36 bits | any | Without ECC | Final | any | None
Stratix® V E (Vcc = 0.85V) | M4 | 300 | compatible with minimum frequency part | QDRII+ | Soft | Half Rate |  | Component | 1 Chip Select | up to 36 bits | any | Without ECC | Final | any | None
Stratix® V E (Vcc = 0.85V) | M4 | 300 | compatible with minimum frequency part | QDRII+ | Soft | Half Rate |  | Component | 1 Chip Select | up to 36 bits | any | Without ECC | Final | any | None
Stratix® V E (Vcc = 0.85V) | M4 | 300 | compatible with minimum frequency part | QDRII+ | Soft | Half Rate |  | Component | 1 Chip Select | up to 72 bits | any | Without ECC | Final | any | None
Stratix® V E (Vcc = 0.85V) | M4 | 300 | compatible with minimum frequency part | QDRII+ | Soft | Half Rate |  | Component | 1 Chip Select | up to 72 bits | any | Without ECC | Final | any | None
Stratix® V E (Vcc = 0.85V) | M4 | 300 | compatible with minimum frequency part | QDRII+ | Soft | Half Rate |  | Component | 1 Chip Select | up to 18 bits | any | Without ECC | Final | any | None
Stratix® V E (Vcc = 0.85V) | M4 | 300 | compatible with minimum frequency part | QDRII+ | Soft | Half Rate |  | Component | 1 Chip Select | up to 18 bits | any | Without ECC | Final | any | None
Stratix® V E (Vcc = 0.85V) | M4 | 300 | compatible with minimum frequency part | QDRII+ | Soft | Half Rate |  | Component | 1 Chip Select | up to 9 bits | any | Without ECC | Final | any | None
Stratix® V E (Vcc = 0.85V) | M4 | 300 | compatible with minimum frequency part | QDRII+ | Soft | Half Rate |  | Component | 1 Chip Select | up to 9 bits | any | Without ECC | Final | any | None
Stratix® V E (Vcc = 0.85V) | C2L | 450 | compatible with minimum frequency part | QDRII+ | Soft | Half Rate |  | Component | 1 Chip Select | up to 18 bits | any | Without ECC | Final | any | None
Stratix® V E (Vcc = 0.85V) | C2L | 450 | compatible with minimum frequency part | QDRII+ | Soft | Half Rate |  | Component | 1 Chip Select | up to 18 bits | any | Without ECC | Final | any | None
Stratix® V E (Vcc = 0.85V) | C2L | 450 | compatible with minimum frequency part | QDRII+ | Soft | Half Rate |  | Component | 1 Chip Select | up to 36 bits | any | Without ECC | Final | any | None
Stratix® V E (Vcc = 0.85V) | C2L | 450 | compatible with minimum frequency part | QDRII+ | Soft | Half Rate |  | Component | 1 Chip Select | up to 36 bits | any | Without ECC | Final | any | None
Stratix® V E (Vcc = 0.85V) | C2L | 450 | compatible with minimum frequency part | QDRII+ | Soft | Half Rate |  | Component | 1 Chip Select | up to 36 bits | any | Without ECC | Final | any | None
Stratix® V E (Vcc = 0.85V) | C2L | 450 | compatible with minimum frequency part | QDRII+ | Soft | Half Rate |  | Component | 1 Chip Select | up to 36 bits | any | Without ECC | Final | any | None
Stratix® V E (Vcc = 0.85V) | C2L | 450 | compatible with minimum frequency part | QDRII+ | Soft | Half Rate |  | Component | 1 Chip Select | up to 72 bits | any | Without ECC | Final | any | None
Stratix® V E (Vcc = 0.85V) | C2L | 450 | compatible with minimum frequency part | QDRII+ | Soft | Half Rate |  | Component | 1 Chip Select | up to 72 bits | any | Without ECC | Final | any | None
Stratix® V E (Vcc = 0.85V) | C2L | 450 | compatible with minimum frequency part | QDRII+ | Soft | Half Rate |  | Component | 1 Chip Select | up to 18 bits | any | Without ECC | Final | any | None
Stratix® V E (Vcc = 0.85V) | C2L | 450 | compatible with minimum frequency part | QDRII+ | Soft | Half Rate |  | Component | 1 Chip Select | up to 18 bits | any | Without ECC | Final | any | None
Stratix® V E (Vcc = 0.85V) | C2L | 450 | compatible with minimum frequency part | QDRII+ | Soft | Half Rate |  | Component | 1 Chip Select | up to 9 bits | any | Without ECC | Final | any | None
Stratix® V E (Vcc = 0.85V) | C2L | 450 | compatible with minimum frequency part | QDRII+ | Soft | Half Rate |  | Component | 1 Chip Select | up to 9 bits | any | Without ECC | Final | any | None
Stratix® V E (Vcc = 0.85V) | C2L | 550 | compatible with minimum frequency part | QDRII+ | Soft | Half Rate |  | Component | 1 Chip Select | up to 18 bits | any | Without ECC | Final | any | None
Stratix® V E (Vcc = 0.85V) | C2L | 550 | compatible with minimum frequency part | QDRII+ | Soft | Half Rate |  | Component | 1 Chip Select | up to 18 bits | any | Without ECC | Final | any | None
Stratix® V E (Vcc = 0.85V) | C2L | 550 | compatible with minimum frequency part | QDRII+ | Soft | Half Rate |  | Component | 1 Chip Select | up to 36 bits | any | Without ECC | Final | any | None
Stratix® V E (Vcc = 0.85V) | C2L | 550 | compatible with minimum frequency part | QDRII+ | Soft | Half Rate |  | Component | 1 Chip Select | up to 36 bits | any | Without ECC | Final | any | None
Stratix® V E (Vcc = 0.85V) | C2L | 550 | compatible with minimum frequency part | QDRII+ | Soft | Half Rate |  | Component | 1 Chip Select | up to 36 bits | any | Without ECC | Final | any | None
Stratix® V E (Vcc = 0.85V) | C2L | 550 | compatible with minimum frequency part | QDRII+ | Soft | Half Rate |  | Component | 1 Chip Select | up to 36 bits | any | Without ECC | Final | any | None
Stratix® V E (Vcc = 0.85V) | C2L | 550 | compatible with minimum frequency part | QDRII+ | Soft | Half Rate |  | Component | 1 Chip Select | up to 72 bits | any | Without ECC | Final | any | None
Stratix® V E (Vcc = 0.85V) | C2L | 550 | compatible with minimum frequency part | QDRII+ | Soft | Half Rate |  | Component | 1 Chip Select | up to 72 bits | any | Without ECC | Final | any | None
Stratix® V E (Vcc = 0.85V) | C2L | 550 | compatible with minimum frequency part | QDRII+ | Soft | Half Rate |  | Component | 1 Chip Select | up to 18 bits | any | Without ECC | Final | any | None
Stratix® V E (Vcc = 0.85V) | C2L | 550 | compatible with minimum frequency part | QDRII+ | Soft | Half Rate |  | Component | 1 Chip Select | up to 18 bits | any | Without ECC | Final | any | None
Stratix® V E (Vcc = 0.85V) | C2L | 550 | compatible with minimum frequency part | QDRII+ | Soft | Half Rate |  | Component | 1 Chip Select | up to 9 bits | any | Without ECC | Final | any | None
Stratix® V E (Vcc = 0.85V) | C2L | 550 | compatible with minimum frequency part | QDRII+ | Soft | Half Rate |  | Component | 1 Chip Select | up to 9 bits | any | Without ECC | Final | any | None
Stratix® V E (Vcc = 0.85V) | C2L | 400 | compatible with minimum frequency part | QDRII+ | Soft | Half Rate |  | Component | 1 Chip Select | up to 18 bits | any | Without ECC | Final | any | None
Stratix® V E (Vcc = 0.85V) | C2L | 400 | compatible with minimum frequency part | QDRII+ | Soft | Half Rate |  | Component | 1 Chip Select | up to 18 bits | any | Without ECC | Final | any | None
Stratix® V E (Vcc = 0.85V) | C2L | 400 | compatible with minimum frequency part | QDRII+ | Soft | Half Rate |  | Component | 1 Chip Select | up to 36 bits | any | Without ECC | Final | any | None
Stratix® V E (Vcc = 0.85V) | C2L | 400 | compatible with minimum frequency part | QDRII+ | Soft | Half Rate |  | Component | 1 Chip Select | up to 36 bits | any | Without ECC | Final | any | None
Stratix® V E (Vcc = 0.85V) | C2L | 400 | compatible with minimum frequency part | QDRII+ | Soft | Half Rate |  | Component | 1 Chip Select | up to 36 bits | any | Without ECC | Final | any | None
Stratix® V E (Vcc = 0.85V) | C2L | 400 | compatible with minimum frequency part | QDRII+ | Soft | Half Rate |  | Component | 1 Chip Select | up to 36 bits | any | Without ECC | Final | any | None
Stratix® V E (Vcc = 0.85V) | C2L | 400 | compatible with minimum frequency part | QDRII+ | Soft | Half Rate |  | Component | 1 Chip Select | up to 72 bits | any | Without ECC | Final | any | None
Stratix® V E (Vcc = 0.85V) | C2L | 400 | compatible with minimum frequency part | QDRII+ | Soft | Half Rate |  | Component | 1 Chip Select | up to 72 bits | any | Without ECC | Final | any | None
Stratix® V E (Vcc = 0.85V) | C2L | 400 | compatible with minimum frequency part | QDRII+ | Soft | Half Rate |  | Component | 1 Chip Select | up to 18 bits | any | Without ECC | Final | any | None
Stratix® V E (Vcc = 0.85V) | C2L | 400 | compatible with minimum frequency part | QDRII+ | Soft | Half Rate |  | Component | 1 Chip Select | up to 18 bits | any | Without ECC | Final | any | None
Stratix® V E (Vcc = 0.85V) | C2L | 400 | compatible with minimum frequency part | QDRII+ | Soft | Half Rate |  | Component | 1 Chip Select | up to 9 bits | any | Without ECC | Final | any | None
Stratix® V E (Vcc = 0.85V) | C2L | 400 | compatible with minimum frequency part | QDRII+ | Soft | Half Rate |  | Component | 1 Chip Select | up to 9 bits | any | Without ECC | Final | any | None
Stratix® V E (Vcc = 0.85V) | C2L | 400 | compatible with minimum frequency part | QDRII+ | Soft | Half Rate |  | Component | 1 Chip Select | up to 18 bits | any | Without ECC | Final | any | None
Stratix® V E (Vcc = 0.85V) | C2L | 400 | compatible with minimum frequency part | QDRII+ | Soft | Half Rate |  | Component | 1 Chip Select | up to 18 bits | any | Without ECC | Final | any | None
Stratix® V E (Vcc = 0.85V) | C2L | 400 | compatible with minimum frequency part | QDRII+ | Soft | Half Rate |  | Component | 1 Chip Select | up to 36 bits | any | Without ECC | Final | any | None
Stratix® V E (Vcc = 0.85V) | C2L | 400 | compatible with minimum frequency part | QDRII+ | Soft | Half Rate |  | Component | 1 Chip Select | up to 36 bits | any | Without ECC | Final | any | None
Stratix® V E (Vcc = 0.85V) | C2L | 400 | compatible with minimum frequency part | QDRII+ | Soft | Half Rate |  | Component | 1 Chip Select | up to 36 bits | any | Without ECC | Final | any | None
Stratix® V E (Vcc = 0.85V) | C2L | 400 | compatible with minimum frequency part | QDRII+ | Soft | Half Rate |  | Component | 1 Chip Select | up to 36 bits | any | Without ECC | Final | any | None
Stratix® V E (Vcc = 0.85V) | C2L | 400 | compatible with minimum frequency part | QDRII+ | Soft | Half Rate |  | Component | 1 Chip Select | up to 72 bits | any | Without ECC | Final | any | None
Stratix® V E (Vcc = 0.85V) | C2L | 400 | compatible with minimum frequency part | QDRII+ | Soft | Half Rate |  | Component | 1 Chip Select | up to 72 bits | any | Without ECC | Final | any | None
Stratix® V E (Vcc = 0.85V) | C2L | 400 | compatible with minimum frequency part | QDRII+ | Soft | Half Rate |  | Component | 1 Chip Select | up to 18 bits | any | Without ECC | Final | any | None
Stratix® V E (Vcc = 0.85V) | C2L | 400 | compatible with minimum frequency part | QDRII+ | Soft | Half Rate |  | Component | 1 Chip Select | up to 18 bits | any | Without ECC | Final | any | None
Stratix® V E (Vcc = 0.85V) | C2L | 400 | compatible with minimum frequency part | QDRII+ | Soft | Half Rate |  | Component | 1 Chip Select | up to 9 bits | any | Without ECC | Final | any | None
Stratix® V E (Vcc = 0.85V) | C2L | 400 | compatible with minimum frequency part | QDRII+ | Soft | Half Rate |  | Component | 1 Chip Select | up to 9 bits | any | Without ECC | Final | any | None
Stratix® V E (Vcc = 0.85V) | I2L | 450 | compatible with minimum frequency part | QDRII+ | Soft | Half Rate |  | Component | 1 Chip Select | up to 18 bits | any | Without ECC | Final | any | None
Stratix® V E (Vcc = 0.85V) | I2L | 450 | compatible with minimum frequency part | QDRII+ | Soft | Half Rate |  | Component | 1 Chip Select | up to 18 bits | any | Without ECC | Final | any | None
Stratix® V E (Vcc = 0.85V) | I2L | 450 | compatible with minimum frequency part | QDRII+ | Soft | Half Rate |  | Component | 1 Chip Select | up to 36 bits | any | Without ECC | Final | any | None
Stratix® V E (Vcc = 0.85V) | I2L | 450 | compatible with minimum frequency part | QDRII+ | Soft | Half Rate |  | Component | 1 Chip Select | up to 36 bits | any | Without ECC | Final | any | None
Stratix® V E (Vcc = 0.85V) | I2L | 450 | compatible with minimum frequency part | QDRII+ | Soft | Half Rate |  | Component | 1 Chip Select | up to 36 bits | any | Without ECC | Final | any | None
Stratix® V E (Vcc = 0.85V) | I2L | 450 | compatible with minimum frequency part | QDRII+ | Soft | Half Rate |  | Component | 1 Chip Select | up to 36 bits | any | Without ECC | Final | any | None
Stratix® V E (Vcc = 0.85V) | I2L | 450 | compatible with minimum frequency part | QDRII+ | Soft | Half Rate |  | Component | 1 Chip Select | up to 72 bits | any | Without ECC | Final | any | None
Stratix® V E (Vcc = 0.85V) | I2L | 450 | compatible with minimum frequency part | QDRII+ | Soft | Half Rate |  | Component | 1 Chip Select | up to 72 bits | any | Without ECC | Final | any | None
Stratix® V E (Vcc = 0.85V) | I2L | 450 | compatible with minimum frequency part | QDRII+ | Soft | Half Rate |  | Component | 1 Chip Select | up to 18 bits | any | Without ECC | Final | any | None
Stratix® V E (Vcc = 0.85V) | I2L | 450 | compatible with minimum frequency part | QDRII+ | Soft | Half Rate |  | Component | 1 Chip Select | up to 18 bits | any | Without ECC | Final | any | None
Stratix® V E (Vcc = 0.85V) | I2L | 450 | compatible with minimum frequency part | QDRII+ | Soft | Half Rate |  | Component | 1 Chip Select | up to 9 bits | any | Without ECC | Final | any | None
Stratix® V E (Vcc = 0.85V) | I2L | 450 | compatible with minimum frequency part | QDRII+ | Soft | Half Rate |  | Component | 1 Chip Select | up to 9 bits | any | Without ECC | Final | any | None
Stratix® V E (Vcc = 0.85V) | I2L | 550 | compatible with minimum frequency part | QDRII+ | Soft | Half Rate |  | Component | 1 Chip Select | up to 18 bits | any | Without ECC | Final | any | None
Stratix® V E (Vcc = 0.85V) | I2L | 550 | compatible with minimum frequency part | QDRII+ | Soft | Half Rate |  | Component | 1 Chip Select | up to 18 bits | any | Without ECC | Final | any | None
Stratix® V E (Vcc = 0.85V) | I2L | 550 | compatible with minimum frequency part | QDRII+ | Soft | Half Rate |  | Component | 1 Chip Select | up to 36 bits | any | Without ECC | Final | any | None
Stratix® V E (Vcc = 0.85V) | I2L | 550 | compatible with minimum frequency part | QDRII+ | Soft | Half Rate |  | Component | 1 Chip Select | up to 36 bits | any | Without ECC | Final | any | None
Stratix® V E (Vcc = 0.85V) | I2L | 550 | compatible with minimum frequency part | QDRII+ | Soft | Half Rate |  | Component | 1 Chip Select | up to 36 bits | any | Without ECC | Final | any | None
Stratix® V E (Vcc = 0.85V) | I2L | 550 | compatible with minimum frequency part | QDRII+ | Soft | Half Rate |  | Component | 1 Chip Select | up to 36 bits | any | Without ECC | Final | any | None
Stratix® V E (Vcc = 0.85V) | I2L | 550 | compatible with minimum frequency part | QDRII+ | Soft | Half Rate |  | Component | 1 Chip Select | up to 72 bits | any | Without ECC | Final | any | None
Stratix® V E (Vcc = 0.85V) | I2L | 550 | compatible with minimum frequency part | QDRII+ | Soft | Half Rate |  | Component | 1 Chip Select | up to 72 bits | any | Without ECC | Final | any | None
Stratix® V E (Vcc = 0.85V) | I2L | 550 | compatible with minimum frequency part | QDRII+ | Soft | Half Rate |  | Component | 1 Chip Select | up to 18 bits | any | Without ECC | Final | any | None
Stratix® V E (Vcc = 0.85V) | I2L | 550 | compatible with minimum frequency part | QDRII+ | Soft | Half Rate |  | Component | 1 Chip Select | up to 18 bits | any | Without ECC | Final | any | None
Stratix® V E (Vcc = 0.85V) | I2L | 550 | compatible with minimum frequency part | QDRII+ | Soft | Half Rate |  | Component | 1 Chip Select | up to 9 bits | any | Without ECC | Final | any | None
Stratix® V E (Vcc = 0.85V) | I2L | 550 | compatible with minimum frequency part | QDRII+ | Soft | Half Rate |  | Component | 1 Chip Select | up to 9 bits | any | Without ECC | Final | any | None
Stratix® V E (Vcc = 0.85V) | I2L | 400 | compatible with minimum frequency part | QDRII+ | Soft | Half Rate |  | Component | 1 Chip Select | up to 18 bits | any | Without ECC | Final | any | None
Stratix® V E (Vcc = 0.85V) | I2L | 400 | compatible with minimum frequency part | QDRII+ | Soft | Half Rate |  | Component | 1 Chip Select | up to 18 bits | any | Without ECC | Final | any | None
Stratix® V E (Vcc = 0.85V) | I2L | 400 | compatible with minimum frequency part | QDRII+ | Soft | Half Rate |  | Component | 1 Chip Select | up to 36 bits | any | Without ECC | Final | any | None
Stratix® V E (Vcc = 0.85V) | I2L | 400 | compatible with minimum frequency part | QDRII+ | Soft | Half Rate |  | Component | 1 Chip Select | up to 36 bits | any | Without ECC | Final | any | None
Stratix® V E (Vcc = 0.85V) | I2L | 400 | compatible with minimum frequency part | QDRII+ | Soft | Half Rate |  | Component | 1 Chip Select | up to 36 bits | any | Without ECC | Final | any | None
Stratix® V E (Vcc = 0.85V) | I2L | 400 | compatible with minimum frequency part | QDRII+ | Soft | Half Rate |  | Component | 1 Chip Select | up to 36 bits | any | Without ECC | Final | any | None
Stratix® V E (Vcc = 0.85V) | I2L | 400 | compatible with minimum frequency part | QDRII+ | Soft | Half Rate |  | Component | 1 Chip Select | up to 72 bits | any | Without ECC | Final | any | None
Stratix® V E (Vcc = 0.85V) | I2L | 400 | compatible with minimum frequency part | QDRII+ | Soft | Half Rate |  | Component | 1 Chip Select | up to 72 bits | any | Without ECC | Final | any | None
Stratix® V E (Vcc = 0.85V) | I2L | 400 | compatible with minimum frequency part | QDRII+ | Soft | Half Rate |  | Component | 1 Chip Select | up to 18 bits | any | Without ECC | Final | any | None
Stratix® V E (Vcc = 0.85V) | I2L | 400 | compatible with minimum frequency part | QDRII+ | Soft | Half Rate |  | Component | 1 Chip Select | up to 18 bits | any | Without ECC | Final | any | None
Stratix® V E (Vcc = 0.85V) | I2L | 400 | compatible with minimum frequency part | QDRII+ | Soft | Half Rate |  | Component | 1 Chip Select | up to 9 bits | any | Without ECC | Final | any | None
Stratix® V E (Vcc = 0.85V) | I2L | 400 | compatible with minimum frequency part | QDRII+ | Soft | Half Rate |  | Component | 1 Chip Select | up to 9 bits | any | Without ECC | Final | any | None
Stratix® V E (Vcc = 0.85V) | I2L | 400 | compatible with minimum frequency part | QDRII+ | Soft | Half Rate |  | Component | 1 Chip Select | up to 18 bits | any | Without ECC | Final | any | None
Stratix® V E (Vcc = 0.85V) | I2L | 400 | compatible with minimum frequency part | QDRII+ | Soft | Half Rate |  | Component | 1 Chip Select | up to 18 bits | any | Without ECC | Final | any | None
Stratix® V E (Vcc = 0.85V) | I2L | 400 | compatible with minimum frequency part | QDRII+ | Soft | Half Rate |  | Component | 1 Chip Select | up to 36 bits | any | Without ECC | Final | any | None
Stratix® V E (Vcc = 0.85V) | I2L | 400 | compatible with minimum frequency part | QDRII+ | Soft | Half Rate |  | Component | 1 Chip Select | up to 36 bits | any | Without ECC | Final | any | None
Stratix® V E (Vcc = 0.85V) | I2L | 400 | compatible with minimum frequency part | QDRII+ | Soft | Half Rate |  | Component | 1 Chip Select | up to 36 bits | any | Without ECC | Final | any | None
Stratix® V E (Vcc = 0.85V) | I2L | 400 | compatible with minimum frequency part | QDRII+ | Soft | Half Rate |  | Component | 1 Chip Select | up to 36 bits | any | Without ECC | Final | any | None
Stratix® V E (Vcc = 0.85V) | I2L | 400 | compatible with minimum frequency part | QDRII+ | Soft | Half Rate |  | Component | 1 Chip Select | up to 72 bits | any | Without ECC | Final | any | None
Stratix® V E (Vcc = 0.85V) | I2L | 400 | compatible with minimum frequency part | QDRII+ | Soft | Half Rate |  | Component | 1 Chip Select | up to 72 bits | any | Without ECC | Final | any | None
Stratix® V E (Vcc = 0.85V) | I2L | 400 | compatible with minimum frequency part | QDRII+ | Soft | Half Rate |  | Component | 1 Chip Select | up to 18 bits | any | Without ECC | Final | any | None
Stratix® V E (Vcc = 0.85V) | I2L | 400 | compatible with minimum frequency part | QDRII+ | Soft | Half Rate |  | Component | 1 Chip Select | up to 18 bits | any | Without ECC | Final | any | None
Stratix® V E (Vcc = 0.85V) | I2L | 400 | compatible with minimum frequency part | QDRII+ | Soft | Half Rate |  | Component | 1 Chip Select | up to 9 bits | any | Without ECC | Final | any | None
Stratix® V E (Vcc = 0.85V) | I2L | 400 | compatible with minimum frequency part | QDRII+ | Soft | Half Rate |  | Component | 1 Chip Select | up to 9 bits | any | Without ECC | Final | any | None
Stratix® V E (Vcc = 0.85V) | C3L | 450 | compatible with minimum frequency part | QDRII+ | Soft | Half Rate |  | Component | 1 Chip Select | up to 18 bits | any | Without ECC | Final | any | None
Stratix® V E (Vcc = 0.85V) | C3L | 450 | compatible with minimum frequency part | QDRII+ | Soft | Half Rate |  | Component | 1 Chip Select | up to 18 bits | any | Without ECC | Final | any | None
Stratix® V E (Vcc = 0.85V) | C3L | 450 | compatible with minimum frequency part | QDRII+ | Soft | Half Rate |  | Component | 1 Chip Select | up to 36 bits | any | Without ECC | Final | any | None
Stratix® V E (Vcc = 0.85V) | C3L | 450 | compatible with minimum frequency part | QDRII+ | Soft | Half Rate |  | Component | 1 Chip Select | up to 36 bits | any | Without ECC | Final | any | None
Stratix® V E (Vcc = 0.85V) | C3L | 450 | compatible with minimum frequency part | QDRII+ | Soft | Half Rate |  | Component | 1 Chip Select | up to 36 bits | any | Without ECC | Final | any | None
Stratix® V E (Vcc = 0.85V) | C3L | 450 | compatible with minimum frequency part | QDRII+ | Soft | Half Rate |  | Component | 1 Chip Select | up to 36 bits | any | Without ECC | Final | any | None
Stratix® V E (Vcc = 0.85V) | C3L | 450 | compatible with minimum frequency part | QDRII+ | Soft | Half Rate |  | Component | 1 Chip Select | up to 72 bits | any | Without ECC | Final | any | None
Stratix® V E (Vcc = 0.85V) | C3L | 450 | compatible with minimum frequency part | QDRII+ | Soft | Half Rate |  | Component | 1 Chip Select | up to 72 bits | any | Without ECC | Final | any | None
Stratix® V E (Vcc = 0.85V) | C3L | 450 | compatible with minimum frequency part | QDRII+ | Soft | Half Rate |  | Component | 1 Chip Select | up to 18 bits | any | Without ECC | Final | any | None
Stratix® V E (Vcc = 0.85V) | C3L | 450 | compatible with minimum frequency part | QDRII+ | Soft | Half Rate |  | Component | 1 Chip Select | up to 18 bits | any | Without ECC | Final | any | None
Stratix® V E (Vcc = 0.85V) | C3L | 450 | compatible with minimum frequency part | QDRII+ | Soft | Half Rate |  | Component | 1 Chip Select | up to 9 bits | any | Without ECC | Final | any | None
Stratix® V E (Vcc = 0.85V) | C3L | 450 | compatible with minimum frequency part | QDRII+ | Soft | Half Rate |  | Component | 1 Chip Select | up to 9 bits | any | Without ECC | Final | any | None
Stratix® V E (Vcc = 0.85V) | C3L | 500 | compatible with minimum frequency part | QDRII+ | Soft | Half Rate |  | Component | 1 Chip Select | up to 18 bits | any | Without ECC | Final | any | None
Stratix® V E (Vcc = 0.85V) | C3L | 500 | compatible with minimum frequency part | QDRII+ | Soft | Half Rate |  | Component | 1 Chip Select | up to 18 bits | any | Without ECC | Final | any | None
Stratix® V E (Vcc = 0.85V) | C3L | 500 | compatible with minimum frequency part | QDRII+ | Soft | Half Rate |  | Component | 1 Chip Select | up to 36 bits | any | Without ECC | Final | any | None
Stratix® V E (Vcc = 0.85V) | C3L | 500 | compatible with minimum frequency part | QDRII+ | Soft | Half Rate |  | Component | 1 Chip Select | up to 36 bits | any | Without ECC | Final | any | None
Stratix® V E (Vcc = 0.85V) | C3L | 500 | compatible with minimum frequency part | QDRII+ | Soft | Half Rate |  | Component | 1 Chip Select | up to 36 bits | any | Without ECC | Final | any | None
Stratix® V E (Vcc = 0.85V) | C3L | 500 | compatible with minimum frequency part | QDRII+ | Soft | Half Rate |  | Component | 1 Chip Select | up to 36 bits | any | Without ECC | Final | any | None
Stratix® V E (Vcc = 0.85V) | C3L | 500 | compatible with minimum frequency part | QDRII+ | Soft | Half Rate |  | Component | 1 Chip Select | up to 72 bits | any | Without ECC | Final | any | None
Stratix® V E (Vcc = 0.85V) | C3L | 500 | compatible with minimum frequency part | QDRII+ | Soft | Half Rate |  | Component | 1 Chip Select | up to 72 bits | any | Without ECC | Final | any | None
Stratix® V E (Vcc = 0.85V) | C3L | 500 | compatible with minimum frequency part | QDRII+ | Soft | Half Rate |  | Component | 1 Chip Select | up to 18 bits | any | Without ECC | Final | any | None
Stratix® V E (Vcc = 0.85V) | C3L | 500 | compatible with minimum frequency part | QDRII+ | Soft | Half Rate |  | Component | 1 Chip Select | up to 18 bits | any | Without ECC | Final | any | None
Stratix® V E (Vcc = 0.85V) | C3L | 500 | compatible with minimum frequency part | QDRII+ | Soft | Half Rate |  | Component | 1 Chip Select | up to 9 bits | any | Without ECC | Final | any | None
Stratix® V E (Vcc = 0.85V) | C3L | 500 | compatible with minimum frequency part | QDRII+ | Soft | Half Rate |  | Component | 1 Chip Select | up to 9 bits | any | Without ECC | Final | any | None
Stratix® V E (Vcc = 0.85V) | C3L | 400 | compatible with minimum frequency part | QDRII+ | Soft | Half Rate |  | Component | 1 Chip Select | up to 18 bits | any | Without ECC | Final | any | None
Stratix® V E (Vcc = 0.85V) | C3L | 400 | compatible with minimum frequency part | QDRII+ | Soft | Half Rate |  | Component | 1 Chip Select | up to 18 bits | any | Without ECC | Final | any | None
Stratix® V E (Vcc = 0.85V) | C3L | 400 | compatible with minimum frequency part | QDRII+ | Soft | Half Rate |  | Component | 1 Chip Select | up to 36 bits | any | Without ECC | Final | any | None
Stratix® V E (Vcc = 0.85V) | C3L | 400 | compatible with minimum frequency part | QDRII+ | Soft | Half Rate |  | Component | 1 Chip Select | up to 36 bits | any | Without ECC | Final | any | None
Stratix® V E (Vcc = 0.85V) | C3L | 400 | compatible with minimum frequency part | QDRII+ | Soft | Half Rate |  | Component | 1 Chip Select | up to 36 bits | any | Without ECC | Final | any | None
Stratix® V E (Vcc = 0.85V) | C3L | 400 | compatible with minimum frequency part | QDRII+ | Soft | Half Rate |  | Component | 1 Chip Select | up to 36 bits | any | Without ECC | Final | any | None
Stratix® V E (Vcc = 0.85V) | C3L | 400 | compatible with minimum frequency part | QDRII+ | Soft | Half Rate |  | Component | 1 Chip Select | up to 72 bits | any | Without ECC | Final | any | None
Stratix® V E (Vcc = 0.85V) | C3L | 400 | compatible with minimum frequency part | QDRII+ | Soft | Half Rate |  | Component | 1 Chip Select | up to 72 bits | any | Without ECC | Final | any | None
Stratix® V E (Vcc = 0.85V) | C3L | 400 | compatible with minimum frequency part | QDRII+ | Soft | Half Rate |  | Component | 1 Chip Select | up to 18 bits | any | Without ECC | Final | any | None
Stratix® V E (Vcc = 0.85V) | C3L | 400 | compatible with minimum frequency part | QDRII+ | Soft | Half Rate |  | Component | 1 Chip Select | up to 18 bits | any | Without ECC | Final | any | None
Stratix® V E (Vcc = 0.85V) | C3L | 400 | compatible with minimum frequency part | QDRII+ | Soft | Half Rate |  | Component | 1 Chip Select | up to 9 bits | any | Without ECC | Final | any | None
Stratix® V E (Vcc = 0.85V) | C3L | 400 | compatible with minimum frequency part | QDRII+ | Soft | Half Rate |  | Component | 1 Chip Select | up to 9 bits | any | Without ECC | Final | any | None
Stratix® V E (Vcc = 0.85V) | C3L | 400 | compatible with minimum frequency part | QDRII+ | Soft | Half Rate |  | Component | 1 Chip Select | up to 18 bits | any | Without ECC | Final | any | None
Stratix® V E (Vcc = 0.85V) | C3L | 400 | compatible with minimum frequency part | QDRII+ | Soft | Half Rate |  | Component | 1 Chip Select | up to 18 bits | any | Without ECC | Final | any | None
Stratix® V E (Vcc = 0.85V) | C3L | 400 | compatible with minimum frequency part | QDRII+ | Soft | Half Rate |  | Component | 1 Chip Select | up to 36 bits | any | Without ECC | Final | any | None
Stratix® V E (Vcc = 0.85V) | C3L | 400 | compatible with minimum frequency part | QDRII+ | Soft | Half Rate |  | Component | 1 Chip Select | up to 36 bits | any | Without ECC | Final | any | None
Stratix® V E (Vcc = 0.85V) | C3L | 400 | compatible with minimum frequency part | QDRII+ | Soft | Half Rate |  | Component | 1 Chip Select | up to 36 bits | any | Without ECC | Final | any | None
Stratix® V E (Vcc = 0.85V) | C3L | 400 | compatible with minimum frequency part | QDRII+ | Soft | Half Rate |  | Component | 1 Chip Select | up to 36 bits | any | Without ECC | Final | any | None
Stratix® V E (Vcc = 0.85V) | C3L | 400 | compatible with minimum frequency part | QDRII+ | Soft | Half Rate |  | Component | 1 Chip Select | up to 72 bits | any | Without ECC | Final | any | None
Stratix® V E (Vcc = 0.85V) | C3L | 400 | compatible with minimum frequency part | QDRII+ | Soft | Half Rate |  | Component | 1 Chip Select | up to 72 bits | any | Without ECC | Final | any | None
Stratix® V E (Vcc = 0.85V) | C3L | 400 | compatible with minimum frequency part | QDRII+ | Soft | Half Rate |  | Component | 1 Chip Select | up to 18 bits | any | Without ECC | Final | any | None
Stratix® V E (Vcc = 0.85V) | C3L | 400 | compatible with minimum frequency part | QDRII+ | Soft | Half Rate |  | Component | 1 Chip Select | up to 18 bits | any | Without ECC | Final | any | None
Stratix® V E (Vcc = 0.85V) | C3L | 400 | compatible with minimum frequency part | QDRII+ | Soft | Half Rate |  | Component | 1 Chip Select | up to 9 bits | any | Without ECC | Final | any | None
Stratix® V E (Vcc = 0.85V) | C3L | 400 | compatible with minimum frequency part | QDRII+ | Soft | Half Rate |  | Component | 1 Chip Select | up to 9 bits | any | Without ECC | Final | any | None
Stratix® V E (Vcc = 0.85V) | I3L | 450 | compatible with minimum frequency part | QDRII+ | Soft | Half Rate |  | Component | 1 Chip Select | up to 18 bits | any | Without ECC | Final | any | None
Stratix® V E (Vcc = 0.85V) | I3L | 450 | compatible with minimum frequency part | QDRII+ | Soft | Half Rate |  | Component | 1 Chip Select | up to 18 bits | any | Without ECC | Final | any | None
Stratix® V E (Vcc = 0.85V) | I3L | 450 | compatible with minimum frequency part | QDRII+ | Soft | Half Rate |  | Component | 1 Chip Select | up to 36 bits | any | Without ECC | Final | any | None
Stratix® V E (Vcc = 0.85V) | I3L | 450 | compatible with minimum frequency part | QDRII+ | Soft | Half Rate |  | Component | 1 Chip Select | up to 36 bits | any | Without ECC | Final | any | None
Stratix® V E (Vcc = 0.85V) | I3L | 450 | compatible with minimum frequency part | QDRII+ | Soft | Half Rate |  | Component | 1 Chip Select | up to 36 bits | any | Without ECC | Final | any | None
Stratix® V E (Vcc = 0.85V) | I3L | 450 | compatible with minimum frequency part | QDRII+ | Soft | Half Rate |  | Component | 1 Chip Select | up to 36 bits | any | Without ECC | Final | any | None
Stratix® V E (Vcc = 0.85V) | I3L | 450 | compatible with minimum frequency part | QDRII+ | Soft | Half Rate |  | Component | 1 Chip Select | up to 72 bits | any | Without ECC | Final | any | None
Stratix® V E (Vcc = 0.85V) | I3L | 450 | compatible with minimum frequency part | QDRII+ | Soft | Half Rate |  | Component | 1 Chip Select | up to 72 bits | any | Without ECC | Final | any | None
Stratix® V E (Vcc = 0.85V) | I3L | 450 | compatible with minimum frequency part | QDRII+ | Soft | Half Rate |  | Component | 1 Chip Select | up to 18 bits | any | Without ECC | Final | any | None
Stratix® V E (Vcc = 0.85V) | I3L | 450 | compatible with minimum frequency part | QDRII+ | Soft | Half Rate |  | Component | 1 Chip Select | up to 18 bits | any | Without ECC | Final | any | None
Stratix® V E (Vcc = 0.85V) | I3L | 450 | compatible with minimum frequency part | QDRII+ | Soft | Half Rate |  | Component | 1 Chip Select | up to 9 bits | any | Without ECC | Final | any | None
Stratix® V E (Vcc = 0.85V) | I3L | 450 | compatible with minimum frequency part | QDRII+ | Soft | Half Rate |  | Component | 1 Chip Select | up to 9 bits | any | Without ECC | Final | any | None
Stratix® V E (Vcc = 0.85V) | I3L | 500 | compatible with minimum frequency part | QDRII+ | Soft | Half Rate |  | Component | 1 Chip Select | up to 18 bits | any | Without ECC | Final | any | None
Stratix® V E (Vcc = 0.85V) | I3L | 500 | compatible with minimum frequency part | QDRII+ | Soft | Half Rate |  | Component | 1 Chip Select | up to 18 bits | any | Without ECC | Final | any | None
Stratix® V E (Vcc = 0.85V) | I3L | 500 | compatible with minimum frequency part | QDRII+ | Soft | Half Rate |  | Component | 1 Chip Select | up to 36 bits | any | Without ECC | Final | any | None
Stratix® V E (Vcc = 0.85V) | I3L | 500 | compatible with minimum frequency part | QDRII+ | Soft | Half Rate |  | Component | 1 Chip Select | up to 36 bits | any | Without ECC | Final | any | None
Stratix® V E (Vcc = 0.85V) | I3L | 500 | compatible with minimum frequency part | QDRII+ | Soft | Half Rate |  | Component | 1 Chip Select | up to 36 bits | any | Without ECC | Final | any | None
Stratix® V E (Vcc = 0.85V) | I3L | 500 | compatible with minimum frequency part | QDRII+ | Soft | Half Rate |  | Component | 1 Chip Select | up to 36 bits | any | Without ECC | Final | any | None
Stratix® V E (Vcc = 0.85V) | I3L | 500 | compatible with minimum frequency part | QDRII+ | Soft | Half Rate |  | Component | 1 Chip Select | up to 72 bits | any | Without ECC | Final | any | None
Stratix® V E (Vcc = 0.85V) | I3L | 500 | compatible with minimum frequency part | QDRII+ | Soft | Half Rate |  | Component | 1 Chip Select | up to 72 bits | any | Without ECC | Final | any | None
Stratix® V E (Vcc = 0.85V) | I3L | 500 | compatible with minimum frequency part | QDRII+ | Soft | Half Rate |  | Component | 1 Chip Select | up to 18 bits | any | Without ECC | Final | any | None
Stratix® V E (Vcc = 0.85V) | I3L | 500 | compatible with minimum frequency part | QDRII+ | Soft | Half Rate |  | Component | 1 Chip Select | up to 18 bits | any | Without ECC | Final | any | None
Stratix® V E (Vcc = 0.85V) | I3L | 500 | compatible with minimum frequency part | QDRII+ | Soft | Half Rate |  | Component | 1 Chip Select | up to 9 bits | any | Without ECC | Final | any | None
Stratix® V E (Vcc = 0.85V) | I3L | 500 | compatible with minimum frequency part | QDRII+ | Soft | Half Rate |  | Component | 1 Chip Select | up to 9 bits | any | Without ECC | Final | any | None
Stratix® V E (Vcc = 0.85V) | I3L | 400 | compatible with minimum frequency part | QDRII+ | Soft | Half Rate |  | Component | 1 Chip Select | up to 18 bits | any | Without ECC | Final | any | None
Stratix® V E (Vcc = 0.85V) | I3L | 400 | compatible with minimum frequency part | QDRII+ | Soft | Half Rate |  | Component | 1 Chip Select | up to 18 bits | any | Without ECC | Final | any | None
Stratix® V E (Vcc = 0.85V) | I3L | 400 | compatible with minimum frequency part | QDRII+ | Soft | Half Rate |  | Component | 1 Chip Select | up to 36 bits | any | Without ECC | Final | any | None
Stratix® V E (Vcc = 0.85V) | I3L | 400 | compatible with minimum frequency part | QDRII+ | Soft | Half Rate |  | Component | 1 Chip Select | up to 36 bits | any | Without ECC | Final | any | None
Stratix® V E (Vcc = 0.85V) | I3L | 400 | compatible with minimum frequency part | QDRII+ | Soft | Half Rate |  | Component | 1 Chip Select | up to 36 bits | any | Without ECC | Final | any | None
Stratix® V E (Vcc = 0.85V) | I3L | 400 | compatible with minimum frequency part | QDRII+ | Soft | Half Rate |  | Component | 1 Chip Select | up to 36 bits | any | Without ECC | Final | any | None
Stratix® V E (Vcc = 0.85V) | I3L | 400 | compatible with minimum frequency part | QDRII+ | Soft | Half Rate |  | Component | 1 Chip Select | up to 72 bits | any | Without ECC | Final | any | None
Stratix® V E (Vcc = 0.85V) | I3L | 400 | compatible with minimum frequency part | QDRII+ | Soft | Half Rate |  | Component | 1 Chip Select | up to 72 bits | any | Without ECC | Final | any | None
Stratix® V E (Vcc = 0.85V) | I3L | 400 | compatible with minimum frequency part | QDRII+ | Soft | Half Rate |  | Component | 1 Chip Select | up to 18 bits | any | Without ECC | Final | any | None
Stratix® V E (Vcc = 0.85V) | I3L | 400 | compatible with minimum frequency part | QDRII+ | Soft | Half Rate |  | Component | 1 Chip Select | up to 18 bits | any | Without ECC | Final | any | None
Stratix® V E (Vcc = 0.85V) | I3L | 400 | compatible with minimum frequency part | QDRII+ | Soft | Half Rate |  | Component | 1 Chip Select | up to 9 bits | any | Without ECC | Final | any | None
Stratix® V E (Vcc = 0.85V) | I3L | 400 | compatible with minimum frequency part | QDRII+ | Soft | Half Rate |  | Component | 1 Chip Select | up to 9 bits | any | Without ECC | Final | any | None
Stratix® V E (Vcc = 0.85V) | I3L | 400 | compatible with minimum frequency part | QDRII+ | Soft | Half Rate |  | Component | 1 Chip Select | up to 18 bits | any | Without ECC | Final | any | None
Stratix® V E (Vcc = 0.85V) | I3L | 400 | compatible with minimum frequency part | QDRII+ | Soft | Half Rate |  | Component | 1 Chip Select | up to 18 bits | any | Without ECC | Final | any | None
Stratix® V E (Vcc = 0.85V) | I3L | 400 | compatible with minimum frequency part | QDRII+ | Soft | Half Rate |  | Component | 1 Chip Select | up to 36 bits | any | Without ECC | Final | any | None
Stratix® V E (Vcc = 0.85V) | I3L | 400 | compatible with minimum frequency part | QDRII+ | Soft | Half Rate |  | Component | 1 Chip Select | up to 36 bits | any | Without ECC | Final | any | None
Stratix® V E (Vcc = 0.85V) | I3L | 400 | compatible with minimum frequency part | QDRII+ | Soft | Half Rate |  | Component | 1 Chip Select | up to 36 bits | any | Without ECC | Final | any | None
Stratix® V E (Vcc = 0.85V) | I3L | 400 | compatible with minimum frequency part | QDRII+ | Soft | Half Rate |  | Component | 1 Chip Select | up to 36 bits | any | Without ECC | Final | any | None
Stratix® V E (Vcc = 0.85V) | I3L | 400 | compatible with minimum frequency part | QDRII+ | Soft | Half Rate |  | Component | 1 Chip Select | up to 72 bits | any | Without ECC | Final | any | None
Stratix® V E (Vcc = 0.85V) | I3L | 400 | compatible with minimum frequency part | QDRII+ | Soft | Half Rate |  | Component | 1 Chip Select | up to 72 bits | any | Without ECC | Final | any | None
Stratix® V E (Vcc = 0.85V) | I3L | 400 | compatible with minimum frequency part | QDRII+ | Soft | Half Rate |  | Component | 1 Chip Select | up to 18 bits | any | Without ECC | Final | any | None
Stratix® V E (Vcc = 0.85V) | I3L | 400 | compatible with minimum frequency part | QDRII+ | Soft | Half Rate |  | Component | 1 Chip Select | up to 18 bits | any | Without ECC | Final | any | None
Stratix® V E (Vcc = 0.85V) | I3L | 400 | compatible with minimum frequency part | QDRII+ | Soft | Half Rate |  | Component | 1 Chip Select | up to 9 bits | any | Without ECC | Final | any | None
Stratix® V E (Vcc = 0.85V) | I3L | 400 | compatible with minimum frequency part | QDRII+ | Soft | Half Rate |  | Component | 1 Chip Select | up to 9 bits | any | Without ECC | Final | any | None
Stratix® V E (Vcc = 0.9V) | I3YY | 450 | compatible with minimum frequency part | QDRII+ | Soft | Half Rate |  | Component | 1 Chip Select | up to 18 bits | any | Without ECC | Final | any | None
Stratix® V E (Vcc = 0.9V) | I3YY | 450 | compatible with minimum frequency part | QDRII+ | Soft | Half Rate |  | Component | 1 Chip Select | up to 18 bits | any | Without ECC | Final | any | None
Stratix® V E (Vcc = 0.9V) | I3YY | 450 | compatible with minimum frequency part | QDRII+ | Soft | Half Rate |  | Component | 1 Chip Select | up to 36 bits | any | Without ECC | Final | any | None
Stratix® V E (Vcc = 0.9V) | I3YY | 450 | compatible with minimum frequency part | QDRII+ | Soft | Half Rate |  | Component | 1 Chip Select | up to 36 bits | any | Without ECC | Final | any | None
Stratix® V E (Vcc = 0.9V) | I3YY | 450 | compatible with minimum frequency part | QDRII+ | Soft | Half Rate |  | Component | 1 Chip Select | up to 36 bits | any | Without ECC | Final | any | None
Stratix® V E (Vcc = 0.9V) | I3YY | 450 | compatible with minimum frequency part | QDRII+ | Soft | Half Rate |  | Component | 1 Chip Select | up to 36 bits | any | Without ECC | Final | any | None
Stratix® V E (Vcc = 0.9V) | I3YY | 450 | compatible with minimum frequency part | QDRII+ | Soft | Half Rate |  | Component | 1 Chip Select | up to 72 bits | any | Without ECC | Final | any | None
Stratix® V E (Vcc = 0.9V) | I3YY | 450 | compatible with minimum frequency part | QDRII+ | Soft | Half Rate |  | Component | 1 Chip Select | up to 72 bits | any | Without ECC | Final | any | None
Stratix® V E (Vcc = 0.9V) | I3YY | 450 | compatible with minimum frequency part | QDRII+ | Soft | Half Rate |  | Component | 1 Chip Select | up to 18 bits | any | Without ECC | Final | any | None
Stratix® V E (Vcc = 0.9V) | I3YY | 450 | compatible with minimum frequency part | QDRII+ | Soft | Half Rate |  | Component | 1 Chip Select | up to 18 bits | any | Without ECC | Final | any | None
Stratix® V E (Vcc = 0.9V) | I3YY | 450 | compatible with minimum frequency part | QDRII+ | Soft | Half Rate |  | Component | 1 Chip Select | up to 9 bits | any | Without ECC | Final | any | None
Stratix® V E (Vcc = 0.9V) | I3YY | 450 | compatible with minimum frequency part | QDRII+ | Soft | Half Rate |  | Component | 1 Chip Select | up to 9 bits | any | Without ECC | Final | any | None
Stratix® V E (Vcc = 0.9V) | I3YY | 500 | compatible with minimum frequency part | QDRII+ | Soft | Half Rate |  | Component | 1 Chip Select | up to 18 bits | any | Without ECC | Final | any | None
Stratix® V E (Vcc = 0.9V) | I3YY | 500 | compatible with minimum frequency part | QDRII+ | Soft | Half Rate |  | Component | 1 Chip Select | up to 18 bits | any | Without ECC | Final | any | None
Stratix® V E (Vcc = 0.9V) | I3YY | 500 | compatible with minimum frequency part | QDRII+ | Soft | Half Rate |  | Component | 1 Chip Select | up to 36 bits | any | Without ECC | Final | any | None
Stratix® V E (Vcc = 0.9V) | I3YY | 500 | compatible with minimum frequency part | QDRII+ | Soft | Half Rate |  | Component | 1 Chip Select | up to 36 bits | any | Without ECC | Final | any | None
Stratix® V E (Vcc = 0.9V) | I3YY | 500 | compatible with minimum frequency part | QDRII+ | Soft | Half Rate |  | Component | 1 Chip Select | up to 36 bits | any | Without ECC | Final | any | None
Stratix® V E (Vcc = 0.9V) | I3YY | 500 | compatible with minimum frequency part | QDRII+ | Soft | Half Rate |  | Component | 1 Chip Select | up to 36 bits | any | Without ECC | Final | any | None
Stratix® V E (Vcc = 0.9V) | I3YY | 500 | compatible with minimum frequency part | QDRII+ | Soft | Half Rate |  | Component | 1 Chip Select | up to 72 bits | any | Without ECC | Final | any | None
Stratix® V E (Vcc = 0.9V) | I3YY | 500 | compatible with minimum frequency part | QDRII+ | Soft | Half Rate |  | Component | 1 Chip Select | up to 72 bits | any | Without ECC | Final | any | None
Stratix® V E (Vcc = 0.9V) | I3YY | 500 | compatible with minimum frequency part | QDRII+ | Soft | Half Rate |  | Component | 1 Chip Select | up to 18 bits | any | Without ECC | Final | any | None
Stratix® V E (Vcc = 0.9V) | I3YY | 500 | compatible with minimum frequency part | QDRII+ | Soft | Half Rate |  | Component | 1 Chip Select | up to 18 bits | any | Without ECC | Final | any | None
Stratix® V E (Vcc = 0.9V) | I3YY | 500 | compatible with minimum frequency part | QDRII+ | Soft | Half Rate |  | Component | 1 Chip Select | up to 9 bits | any | Without ECC | Final | any | None
Stratix® V E (Vcc = 0.9V) | I3YY | 500 | compatible with minimum frequency part | QDRII+ | Soft | Half Rate |  | Component | 1 Chip Select | up to 9 bits | any | Without ECC | Final | any | None
Stratix® V E (Vcc = 0.9V) | I3YY | 400 | compatible with minimum frequency part | QDRII+ | Soft | Half Rate |  | Component | 1 Chip Select | up to 18 bits | any | Without ECC | Final | any | None
Stratix® V E (Vcc = 0.9V) | I3YY | 400 | compatible with minimum frequency part | QDRII+ | Soft | Half Rate |  | Component | 1 Chip Select | up to 18 bits | any | Without ECC | Final | any | None
Stratix® V E (Vcc = 0.9V) | I3YY | 400 | compatible with minimum frequency part | QDRII+ | Soft | Half Rate |  | Component | 1 Chip Select | up to 36 bits | any | Without ECC | Final | any | None
Stratix® V E (Vcc = 0.9V) | I3YY | 400 | compatible with minimum frequency part | QDRII+ | Soft | Half Rate |  | Component | 1 Chip Select | up to 36 bits | any | Without ECC | Final | any | None
Stratix® V E (Vcc = 0.9V) | I3YY | 400 | compatible with minimum frequency part | QDRII+ | Soft | Half Rate |  | Component | 1 Chip Select | up to 36 bits | any | Without ECC | Final | any | None
Stratix® V E (Vcc = 0.9V) | I3YY | 400 | compatible with minimum frequency part | QDRII+ | Soft | Half Rate |  | Component | 1 Chip Select | up to 36 bits | any | Without ECC | Final | any | None
Stratix® V E (Vcc = 0.9V) | I3YY | 400 | compatible with minimum frequency part | QDRII+ | Soft | Half Rate |  | Component | 1 Chip Select | up to 72 bits | any | Without ECC | Final | any | None
Stratix® V E (Vcc = 0.9V) | I3YY | 400 | compatible with minimum frequency part | QDRII+ | Soft | Half Rate |  | Component | 1 Chip Select | up to 72 bits | any | Without ECC | Final | any | None
Stratix® V E (Vcc = 0.9V) | I3YY | 400 | compatible with minimum frequency part | QDRII+ | Soft | Half Rate |  | Component | 1 Chip Select | up to 18 bits | any | Without ECC | Final | any | None
Stratix® V E (Vcc = 0.9V) | I3YY | 400 | compatible with minimum frequency part | QDRII+ | Soft | Half Rate |  | Component | 1 Chip Select | up to 18 bits | any | Without ECC | Final | any | None
Stratix® V E (Vcc = 0.9V) | I3YY | 400 | compatible with minimum frequency part | QDRII+ | Soft | Half Rate |  | Component | 1 Chip Select | up to 9 bits | any | Without ECC | Final | any | None
Stratix® V E (Vcc = 0.9V) | I3YY | 400 | compatible with minimum frequency part | QDRII+ | Soft | Half Rate |  | Component | 1 Chip Select | up to 9 bits | any | Without ECC | Final | any | None
Stratix® V E (Vcc = 0.9V) | I3YY | 400 | compatible with minimum frequency part | QDRII+ | Soft | Half Rate |  | Component | 1 Chip Select | up to 18 bits | any | Without ECC | Final | any | None
Stratix® V E (Vcc = 0.9V) | I3YY | 400 | compatible with minimum frequency part | QDRII+ | Soft | Half Rate |  | Component | 1 Chip Select | up to 18 bits | any | Without ECC | Final | any | None
Stratix® V E (Vcc = 0.9V) | I3YY | 400 | compatible with minimum frequency part | QDRII+ | Soft | Half Rate |  | Component | 1 Chip Select | up to 36 bits | any | Without ECC | Final | any | None
Stratix® V E (Vcc = 0.9V) | I3YY | 400 | compatible with minimum frequency part | QDRII+ | Soft | Half Rate |  | Component | 1 Chip Select | up to 36 bits | any | Without ECC | Final | any | None
Stratix® V E (Vcc = 0.9V) | I3YY | 400 | compatible with minimum frequency part | QDRII+ | Soft | Half Rate |  | Component | 1 Chip Select | up to 36 bits | any | Without ECC | Final | any | None
Stratix® V E (Vcc = 0.9V) | I3YY | 400 | compatible with minimum frequency part | QDRII+ | Soft | Half Rate |  | Component | 1 Chip Select | up to 36 bits | any | Without ECC | Final | any | None
Stratix® V E (Vcc = 0.9V) | I3YY | 400 | compatible with minimum frequency part | QDRII+ | Soft | Half Rate |  | Component | 1 Chip Select | up to 72 bits | any | Without ECC | Final | any | None
Stratix® V E (Vcc = 0.9V) | I3YY | 400 | compatible with minimum frequency part | QDRII+ | Soft | Half Rate |  | Component | 1 Chip Select | up to 72 bits | any | Without ECC | Final | any | None
Stratix® V E (Vcc = 0.9V) | I3YY | 400 | compatible with minimum frequency part | QDRII+ | Soft | Half Rate |  | Component | 1 Chip Select | up to 18 bits | any | Without ECC | Final | any | None
Stratix® V E (Vcc = 0.9V) | I3YY | 400 | compatible with minimum frequency part | QDRII+ | Soft | Half Rate |  | Component | 1 Chip Select | up to 18 bits | any | Without ECC | Final | any | None
Stratix® V E (Vcc = 0.9V) | I3YY | 400 | compatible with minimum frequency part | QDRII+ | Soft | Half Rate |  | Component | 1 Chip Select | up to 9 bits | any | Without ECC | Final | any | None
Stratix® V E (Vcc = 0.9V) | I3YY | 400 | compatible with minimum frequency part | QDRII+ | Soft | Half Rate |  | Component | 1 Chip Select | up to 9 bits | any | Without ECC | Final | any | None
Stratix® V E (Vcc = 0.9V) | C1 | 533 | compatible with minimum frequency part | RLDRAM3 | Soft | Half Rate |  | Component | 1 Chip Select | up to 18 bits | any | Without ECC | Final | any | None
Stratix® V E (Vcc = 0.9V) | C1 | 533 | compatible with minimum frequency part | RLDRAM3 | Soft | Half Rate |  | Component | 1 Chip Select | up to 18 bits | any | Without ECC | Final | any | None
Stratix® V E (Vcc = 0.9V) | C1 | 533 | compatible with minimum frequency part | RLDRAM3 | Soft | Half Rate |  | Component | 1 Chip Select | up to 18 bits | any | Without ECC | Final | any | None
Stratix® V E (Vcc = 0.9V) | C1 | 533 | compatible with minimum frequency part | RLDRAM3 | Soft | Half Rate |  | Component | 1 Chip Select | up to 36 bits | any | Without ECC | Final | any | None
Stratix® V E (Vcc = 0.9V) | C1 | 533 | compatible with minimum frequency part | RLDRAM3 | Soft | Half Rate |  | Component | 1 Chip Select | up to 36 bits | any | Without ECC | Final | any | None
Stratix® V E (Vcc = 0.9V) | C1 | 533 | compatible with minimum frequency part | RLDRAM3 | Soft | Half Rate |  | Component | 1 Chip Select | up to 36 bits | any | Without ECC | Final | any | None
Stratix® V E (Vcc = 0.9V) | C1 | 533 | compatible with minimum frequency part | RLDRAM3 | Soft | Half Rate |  | Component | 1 Chip Select | up to 36 bits | any | Without ECC | Final | any | None
Stratix® V E (Vcc = 0.9V) | C1 | 533 | compatible with minimum frequency part | RLDRAM3 | Soft | Half Rate |  | Component | 1 Chip Select | up to 72 bits | any | Without ECC | Final | any | None
Stratix® V E (Vcc = 0.9V) | C1 | 533 | compatible with minimum frequency part | RLDRAM3 | Soft | Half Rate |  | Component | 1 Chip Select | up to 72 bits | any | Without ECC | Final | any | None
Stratix® V E (Vcc = 0.9V) | C2 | 533 | compatible with minimum frequency part | RLDRAM3 | Soft | Half Rate |  | Component | 1 Chip Select | up to 18 bits | any | Without ECC | Final | any | None
Stratix® V E (Vcc = 0.9V) | C2 | 533 | compatible with minimum frequency part | RLDRAM3 | Soft | Half Rate |  | Component | 1 Chip Select | up to 18 bits | any | Without ECC | Final | any | None
Stratix® V E (Vcc = 0.9V) | C2 | 533 | compatible with minimum frequency part | RLDRAM3 | Soft | Half Rate |  | Component | 1 Chip Select | up to 18 bits | any | Without ECC | Final | any | None
Stratix® V E (Vcc = 0.9V) | C2 | 533 | compatible with minimum frequency part | RLDRAM3 | Soft | Half Rate |  | Component | 1 Chip Select | up to 36 bits | any | Without ECC | Final | any | None
Stratix® V E (Vcc = 0.9V) | C2 | 533 | compatible with minimum frequency part | RLDRAM3 | Soft | Half Rate |  | Component | 1 Chip Select | up to 36 bits | any | Without ECC | Final | any | None
Stratix® V E (Vcc = 0.9V) | C2 | 533 | compatible with minimum frequency part | RLDRAM3 | Soft | Half Rate |  | Component | 1 Chip Select | up to 36 bits | any | Without ECC | Final | any | None
Stratix® V E (Vcc = 0.9V) | C2 | 533 | compatible with minimum frequency part | RLDRAM3 | Soft | Half Rate |  | Component | 1 Chip Select | up to 36 bits | any | Without ECC | Final | any | None
Stratix® V E (Vcc = 0.9V) | C2 | 533 | compatible with minimum frequency part | RLDRAM3 | Soft | Half Rate |  | Component | 1 Chip Select | up to 36 bits | any | Without ECC | Final | any | None
Stratix® V E (Vcc = 0.9V) | C2 | 533 | compatible with minimum frequency part | RLDRAM3 | Soft | Half Rate |  | Component | 1 Chip Select | up to 72 bits | any | Without ECC | Final | any | None
Stratix® V E (Vcc = 0.9V) | C2 | 533 | compatible with minimum frequency part | RLDRAM3 | Soft | Half Rate |  | Component | 1 Chip Select | up to 72 bits | any | Without ECC | Final | any | None
Stratix® V E (Vcc = 0.9V) | I2 | 533 | compatible with minimum frequency part | RLDRAM3 | Soft | Half Rate |  | Component | 1 Chip Select | up to 18 bits | any | Without ECC | Final | any | None
Stratix® V E (Vcc = 0.9V) | I2 | 533 | compatible with minimum frequency part | RLDRAM3 | Soft | Half Rate |  | Component | 1 Chip Select | up to 18 bits | any | Without ECC | Final | any | None
Stratix® V E (Vcc = 0.9V) | I2 | 533 | compatible with minimum frequency part | RLDRAM3 | Soft | Half Rate |  | Component | 1 Chip Select | up to 18 bits | any | Without ECC | Final | any | None
Stratix® V E (Vcc = 0.9V) | I2 | 533 | compatible with minimum frequency part | RLDRAM3 | Soft | Half Rate |  | Component | 1 Chip Select | up to 36 bits | any | Without ECC | Final | any | None
Stratix® V E (Vcc = 0.9V) | I2 | 533 | compatible with minimum frequency part | RLDRAM3 | Soft | Half Rate |  | Component | 1 Chip Select | up to 36 bits | any | Without ECC | Final | any | None
Stratix® V E (Vcc = 0.9V) | I2 | 533 | compatible with minimum frequency part | RLDRAM3 | Soft | Half Rate |  | Component | 1 Chip Select | up to 36 bits | any | Without ECC | Final | any | None
Stratix® V E (Vcc = 0.9V) | I2 | 533 | compatible with minimum frequency part | RLDRAM3 | Soft | Half Rate |  | Component | 1 Chip Select | up to 36 bits | any | Without ECC | Final | any | None
Stratix® V E (Vcc = 0.9V) | I2 | 533 | compatible with minimum frequency part | RLDRAM3 | Soft | Half Rate |  | Component | 1 Chip Select | up to 36 bits | any | Without ECC | Final | any | None
Stratix® V E (Vcc = 0.9V) | I2 | 533 | compatible with minimum frequency part | RLDRAM3 | Soft | Half Rate |  | Component | 1 Chip Select | up to 72 bits | any | Without ECC | Final | any | None
Stratix® V E (Vcc = 0.85V) | C3 | 400 | compatible with minimum frequency part | RLDRAM3 | Soft | Half Rate |  | Component | 1 Chip Select | up to 18 bits | any | Without ECC | Final | any | None
Stratix® V E (Vcc = 0.85V) | C3 | 400 | compatible with minimum frequency part | RLDRAM3 | Soft | Half Rate |  | Component | 1 Chip Select | up to 18 bits | any | Without ECC | Final | any | None
Stratix® V E (Vcc = 0.85V) | C3 | 400 | compatible with minimum frequency part | RLDRAM3 | Soft | Half Rate |  | Component | 1 Chip Select | up to 18 bits | any | Without ECC | Final | any | None
Stratix® V E (Vcc = 0.85V) | C3 | 400 | compatible with minimum frequency part | RLDRAM3 | Soft | Half Rate |  | Component | 1 Chip Select | up to 36 bits | any | Without ECC | Final | any | None
Stratix® V E (Vcc = 0.85V) | C3 | 400 | compatible with minimum frequency part | RLDRAM3 | Soft | Half Rate |  | Component | 1 Chip Select | up to 36 bits | any | Without ECC | Final | any | None
Stratix® V E (Vcc = 0.85V) | C3 | 400 | compatible with minimum frequency part | RLDRAM3 | Soft | Half Rate |  | Component | 1 Chip Select | up to 36 bits | any | Without ECC | Final | any | None
Stratix® V E (Vcc = 0.85V) | C3 | 400 | compatible with minimum frequency part | RLDRAM3 | Soft | Half Rate |  | Component | 1 Chip Select | up to 36 bits | any | Without ECC | Final | any | None
Stratix® V E (Vcc = 0.85V) | C3 | 400 | compatible with minimum frequency part | RLDRAM3 | Soft | Half Rate |  | Component | 1 Chip Select | up to 36 bits | any | Without ECC | Final | any | None
Stratix® V E (Vcc = 0.85V) | C3 | 400 | compatible with minimum frequency part | RLDRAM3 | Soft | Half Rate |  | Component | 1 Chip Select | up to 72 bits | any | Without ECC | Final | any | None
Stratix® V E (Vcc = 0.85V) | C3 | 400 | compatible with minimum frequency part | RLDRAM3 | Soft | Half Rate |  | Component | 1 Chip Select | up to 72 bits | any | Without ECC | Final | any | None
Stratix® V E (Vcc = 0.85V) | I3 | 400 | compatible with minimum frequency part | RLDRAM3 | Soft | Half Rate |  | Component | 1 Chip Select | up to 18 bits | any | Without ECC | Final | any | None
Stratix® V E (Vcc = 0.85V) | I3 | 400 | compatible with minimum frequency part | RLDRAM3 | Soft | Half Rate |  | Component | 1 Chip Select | up to 18 bits | any | Without ECC | Final | any | None
Stratix® V E (Vcc = 0.85V) | I3 | 400 | compatible with minimum frequency part | RLDRAM3 | Soft | Half Rate |  | Component | 1 Chip Select | up to 18 bits | any | Without ECC | Final | any | None
Stratix® V E (Vcc = 0.85V) | I3 | 400 | compatible with minimum frequency part | RLDRAM3 | Soft | Half Rate |  | Component | 1 Chip Select | up to 36 bits | any | Without ECC | Final | any | None
Stratix® V E (Vcc = 0.85V) | I3 | 400 | compatible with minimum frequency part | RLDRAM3 | Soft | Half Rate |  | Component | 1 Chip Select | up to 36 bits | any | Without ECC | Final | any | None
Stratix® V E (Vcc = 0.85V) | I3 | 400 | compatible with minimum frequency part | RLDRAM3 | Soft | Half Rate |  | Component | 1 Chip Select | up to 36 bits | any | Without ECC | Final | any | None
Stratix® V E (Vcc = 0.85V) | I3 | 400 | compatible with minimum frequency part | RLDRAM3 | Soft | Half Rate |  | Component | 1 Chip Select | up to 36 bits | any | Without ECC | Final | any | None
Stratix® V E (Vcc = 0.85V) | I3 | 400 | compatible with minimum frequency part | RLDRAM3 | Soft | Half Rate |  | Component | 1 Chip Select | up to 36 bits | any | Without ECC | Final | any | None
Stratix® V E (Vcc = 0.85V) | I3 | 400 | compatible with minimum frequency part | RLDRAM3 | Soft | Half Rate |  | Component | 1 Chip Select | up to 72 bits | any | Without ECC | Final | any | None
Stratix® V E (Vcc = 0.85V) | I3 | 400 | compatible with minimum frequency part | RLDRAM3 | Soft | Half Rate |  | Component | 1 Chip Select | up to 72 bits | any | Without ECC | Final | any | None
Stratix® V E (Vcc = 0.85V) | C4 | 400 | compatible with minimum frequency part | RLDRAM3 | Soft | Half Rate |  | Component | 1 Chip Select | up to 18 bits | any | Without ECC | Final | any | None
Stratix® V E (Vcc = 0.85V) | C4 | 400 | compatible with minimum frequency part | RLDRAM3 | Soft | Half Rate |  | Component | 1 Chip Select | up to 18 bits | any | Without ECC | Final | any | None
Stratix® V E (Vcc = 0.85V) | C4 | 400 | compatible with minimum frequency part | RLDRAM3 | Soft | Half Rate |  | Component | 1 Chip Select | up to 18 bits | any | Without ECC | Final | any | None
Stratix® V E (Vcc = 0.85V) | C4 | 400 | compatible with minimum frequency part | RLDRAM3 | Soft | Half Rate |  | Component | 1 Chip Select | up to 36 bits | any | Without ECC | Final | any | None
Stratix® V E (Vcc = 0.85V) | C4 | 400 | compatible with minimum frequency part | RLDRAM3 | Soft | Half Rate |  | Component | 1 Chip Select | up to 36 bits | any | Without ECC | Final | any | None
Stratix® V E (Vcc = 0.85V) | C4 | 400 | compatible with minimum frequency part | RLDRAM3 | Soft | Half Rate |  | Component | 1 Chip Select | up to 36 bits | any | Without ECC | Final | any | None
Stratix® V E (Vcc = 0.85V) | C4 | 400 | compatible with minimum frequency part | RLDRAM3 | Soft | Half Rate |  | Component | 1 Chip Select | up to 36 bits | any | Without ECC | Final | any | None
Stratix® V E (Vcc = 0.85V) | C4 | 400 | compatible with minimum frequency part | RLDRAM3 | Soft | Half Rate |  | Component | 1 Chip Select | up to 36 bits | any | Without ECC | Final | any | None
Stratix® V E (Vcc = 0.85V) | C4 | 400 | compatible with minimum frequency part | RLDRAM3 | Soft | Half Rate |  | Component | 1 Chip Select | up to 72 bits | any | Without ECC | Final | any | None
Stratix® V E (Vcc = 0.85V) | C4 | 400 | compatible with minimum frequency part | RLDRAM3 | Soft | Half Rate |  | Component | 1 Chip Select | up to 72 bits | any | Without ECC | Final | any | None
Stratix® V E (Vcc = 0.85V) | I4 | 400 | compatible with minimum frequency part | RLDRAM3 | Soft | Half Rate |  | Component | 1 Chip Select | up to 18 bits | any | Without ECC | Final | any | None
Stratix® V E (Vcc = 0.85V) | I4 | 400 | compatible with minimum frequency part | RLDRAM3 | Soft | Half Rate |  | Component | 1 Chip Select | up to 18 bits | any | Without ECC | Final | any | None
Stratix® V E (Vcc = 0.85V) | I4 | 400 | compatible with minimum frequency part | RLDRAM3 | Soft | Half Rate |  | Component | 1 Chip Select | up to 18 bits | any | Without ECC | Final | any | None
Stratix® V E (Vcc = 0.85V) | I4 | 400 | compatible with minimum frequency part | RLDRAM3 | Soft | Half Rate |  | Component | 1 Chip Select | up to 36 bits | any | Without ECC | Final | any | None
Stratix® V E (Vcc = 0.85V) | I4 | 400 | compatible with minimum frequency part | RLDRAM3 | Soft | Half Rate |  | Component | 1 Chip Select | up to 36 bits | any | Without ECC | Final | any | None
Stratix® V E (Vcc = 0.85V) | I4 | 400 | compatible with minimum frequency part | RLDRAM3 | Soft | Half Rate |  | Component | 1 Chip Select | up to 36 bits | any | Without ECC | Final | any | None
Stratix® V E (Vcc = 0.85V) | I4 | 400 | compatible with minimum frequency part | RLDRAM3 | Soft | Half Rate |  | Component | 1 Chip Select | up to 36 bits | any | Without ECC | Final | any | None
Stratix® V E (Vcc = 0.85V) | I4 | 400 | compatible with minimum frequency part | RLDRAM3 | Soft | Half Rate |  | Component | 1 Chip Select | up to 36 bits | any | Without ECC | Final | any | None
Stratix® V E (Vcc = 0.85V) | I4 | 400 | compatible with minimum frequency part | RLDRAM3 | Soft | Half Rate |  | Component | 1 Chip Select | up to 72 bits | any | Without ECC | Final | any | None
Stratix® V E (Vcc = 0.85V) | I4 | 400 | compatible with minimum frequency part | RLDRAM3 | Soft | Half Rate |  | Component | 1 Chip Select | up to 72 bits | any | Without ECC | Final | any | None
Stratix® V E (Vcc = 0.85V) | M4 | 400 | compatible with minimum frequency part | RLDRAM3 | Soft | Half Rate |  | Component | 1 Chip Select | up to 18 bits | any | Without ECC | Final | any | None
Stratix® V E (Vcc = 0.85V) | M4 | 400 | compatible with minimum frequency part | RLDRAM3 | Soft | Half Rate |  | Component | 1 Chip Select | up to 18 bits | any | Without ECC | Final | any | None
Stratix® V E (Vcc = 0.85V) | M4 | 400 | compatible with minimum frequency part | RLDRAM3 | Soft | Half Rate |  | Component | 1 Chip Select | up to 18 bits | any | Without ECC | Final | any | None
Stratix® V E (Vcc = 0.85V) | M4 | 400 | compatible with minimum frequency part | RLDRAM3 | Soft | Half Rate |  | Component | 1 Chip Select | up to 36 bits | any | Without ECC | Final | any | None
Stratix® V E (Vcc = 0.85V) | M4 | 400 | compatible with minimum frequency part | RLDRAM3 | Soft | Half Rate |  | Component | 1 Chip Select | up to 36 bits | any | Without ECC | Final | any | None
Stratix® V E (Vcc = 0.85V) | M4 | 400 | compatible with minimum frequency part | RLDRAM3 | Soft | Half Rate |  | Component | 1 Chip Select | up to 36 bits | any | Without ECC | Final | any | None
Stratix® V E (Vcc = 0.85V) | M4 | 400 | compatible with minimum frequency part | RLDRAM3 | Soft | Half Rate |  | Component | 1 Chip Select | up to 36 bits | any | Without ECC | Final | any | None
Stratix® V E (Vcc = 0.85V) | M4 | 400 | compatible with minimum frequency part | RLDRAM3 | Soft | Half Rate |  | Component | 1 Chip Select | up to 36 bits | any | Without ECC | Final | any | None
Stratix® V E (Vcc = 0.85V) | M4 | 400 | compatible with minimum frequency part | RLDRAM3 | Soft | Half Rate |  | Component | 1 Chip Select | up to 72 bits | any | Without ECC | Final | any | None
Stratix® V E (Vcc = 0.85V) | M4 | 400 | compatible with minimum frequency part | RLDRAM3 | Soft | Half Rate |  | Component | 1 Chip Select | up to 72 bits | any | Without ECC | Final | any | None
Stratix® V E (Vcc = 0.85V) | C2L | 533 | compatible with minimum frequency part | RLDRAM3 | Soft | Half Rate |  | Component | 1 Chip Select | up to 18 bits | any | Without ECC | Final | any | None
Stratix® V E (Vcc = 0.85V) | C2L | 533 | compatible with minimum frequency part | RLDRAM3 | Soft | Half Rate |  | Component | 1 Chip Select | up to 18 bits | any | Without ECC | Final | any | None
Stratix® V E (Vcc = 0.85V) | C2L | 533 | compatible with minimum frequency part | RLDRAM3 | Soft | Half Rate |  | Component | 1 Chip Select | up to 18 bits | any | Without ECC | Final | any | None
Stratix® V E (Vcc = 0.85V) | C2L | 533 | compatible with minimum frequency part | RLDRAM3 | Soft | Half Rate |  | Component | 1 Chip Select | up to 36 bits | any | Without ECC | Final | any | None
Stratix® V E (Vcc = 0.85V) | C2L | 533 | compatible with minimum frequency part | RLDRAM3 | Soft | Half Rate |  | Component | 1 Chip Select | up to 36 bits | any | Without ECC | Final | any | None
Stratix® V E (Vcc = 0.85V) | C2L | 533 | compatible with minimum frequency part | RLDRAM3 | Soft | Half Rate |  | Component | 1 Chip Select | up to 36 bits | any | Without ECC | Final | any | None
Stratix® V E (Vcc = 0.85V) | C2L | 533 | compatible with minimum frequency part | RLDRAM3 | Soft | Half Rate |  | Component | 1 Chip Select | up to 36 bits | any | Without ECC | Final | any | None
Stratix® V E (Vcc = 0.85V) | C2L | 533 | compatible with minimum frequency part | RLDRAM3 | Soft | Half Rate |  | Component | 1 Chip Select | up to 36 bits | any | Without ECC | Final | any | None
Stratix® V E (Vcc = 0.85V) | C2L | 533 | compatible with minimum frequency part | RLDRAM3 | Soft | Half Rate |  | Component | 1 Chip Select | up to 72 bits | any | Without ECC | Final | any | None
Stratix® V E (Vcc = 0.85V) | C2L | 533 | compatible with minimum frequency part | RLDRAM3 | Soft | Half Rate |  | Component | 1 Chip Select | up to 72 bits | any | Without ECC | Final | any | None
Stratix® V E (Vcc = 0.85V) | I2L | 533 | compatible with minimum frequency part | RLDRAM3 | Soft | Half Rate |  | Component | 1 Chip Select | up to 18 bits | any | Without ECC | Final | any | None
Stratix® V E (Vcc = 0.85V) | I2L | 533 | compatible with minimum frequency part | RLDRAM3 | Soft | Half Rate |  | Component | 1 Chip Select | up to 18 bits | any | Without ECC | Final | any | None
Stratix® V E (Vcc = 0.85V) | I2L | 533 | compatible with minimum frequency part | RLDRAM3 | Soft | Half Rate |  | Component | 1 Chip Select | up to 18 bits | any | Without ECC | Final | any | None
Stratix® V E (Vcc = 0.85V) | I2L | 533 | compatible with minimum frequency part | RLDRAM3 | Soft | Half Rate |  | Component | 1 Chip Select | up to 36 bits | any | Without ECC | Final | any | None
Stratix® V E (Vcc = 0.85V) | I2L | 533 | compatible with minimum frequency part | RLDRAM3 | Soft | Half Rate |  | Component | 1 Chip Select | up to 36 bits | any | Without ECC | Final | any | None
Stratix® V E (Vcc = 0.85V) | I2L | 533 | compatible with minimum frequency part | RLDRAM3 | Soft | Half Rate |  | Component | 1 Chip Select | up to 36 bits | any | Without ECC | Final | any | None
Stratix® V E (Vcc = 0.85V) | I2L | 533 | compatible with minimum frequency part | RLDRAM3 | Soft | Half Rate |  | Component | 1 Chip Select | up to 36 bits | any | Without ECC | Final | any | None
Stratix® V E (Vcc = 0.85V) | I2L | 533 | compatible with minimum frequency part | RLDRAM3 | Soft | Half Rate |  | Component | 1 Chip Select | up to 36 bits | any | Without ECC | Final | any | None
Stratix® V E (Vcc = 0.85V) | I2L | 533 | compatible with minimum frequency part | RLDRAM3 | Soft | Half Rate |  | Component | 1 Chip Select | up to 72 bits | any | Without ECC | Final | any | None
Stratix® V E (Vcc = 0.85V) | C3L | 400 | compatible with minimum frequency part | RLDRAM3 | Soft | Half Rate |  | Component | 1 Chip Select | up to 18 bits | any | Without ECC | Final | any | None
Stratix® V E (Vcc = 0.85V) | C3L | 400 | compatible with minimum frequency part | RLDRAM3 | Soft | Half Rate |  | Component | 1 Chip Select | up to 18 bits | any | Without ECC | Final | any | None
Stratix® V E (Vcc = 0.85V) | C3L | 400 | compatible with minimum frequency part | RLDRAM3 | Soft | Half Rate |  | Component | 1 Chip Select | up to 18 bits | any | Without ECC | Final | any | None
Stratix® V E (Vcc = 0.85V) | C3L | 400 | compatible with minimum frequency part | RLDRAM3 | Soft | Half Rate |  | Component | 1 Chip Select | up to 36 bits | any | Without ECC | Final | any | None
Stratix® V E (Vcc = 0.85V) | C3L | 400 | compatible with minimum frequency part | RLDRAM3 | Soft | Half Rate |  | Component | 1 Chip Select | up to 36 bits | any | Without ECC | Final | any | None
Stratix® V E (Vcc = 0.85V) | C3L | 400 | compatible with minimum frequency part | RLDRAM3 | Soft | Half Rate |  | Component | 1 Chip Select | up to 36 bits | any | Without ECC | Final | any | None
Stratix® V E (Vcc = 0.85V) | C3L | 400 | compatible with minimum frequency part | RLDRAM3 | Soft | Half Rate |  | Component | 1 Chip Select | up to 36 bits | any | Without ECC | Final | any | None
Stratix® V E (Vcc = 0.85V) | C3L | 400 | compatible with minimum frequency part | RLDRAM3 | Soft | Half Rate |  | Component | 1 Chip Select | up to 36 bits | any | Without ECC | Final | any | None
Stratix® V E (Vcc = 0.85V) | C3L | 400 | compatible with minimum frequency part | RLDRAM3 | Soft | Half Rate |  | Component | 1 Chip Select | up to 72 bits | any | Without ECC | Final | any | None
Stratix® V E (Vcc = 0.85V) | C3L | 400 | compatible with minimum frequency part | RLDRAM3 | Soft | Half Rate |  | Component | 1 Chip Select | up to 72 bits | any | Without ECC | Final | any | None
Stratix® V E (Vcc = 0.85V) | I3L | 400 | compatible with minimum frequency part | RLDRAM3 | Soft | Half Rate |  | Component | 1 Chip Select | up to 18 bits | any | Without ECC | Final | any | None
Stratix® V E (Vcc = 0.85V) | I3L | 400 | compatible with minimum frequency part | RLDRAM3 | Soft | Half Rate |  | Component | 1 Chip Select | up to 18 bits | any | Without ECC | Final | any | None
Stratix® V E (Vcc = 0.85V) | I3L | 400 | compatible with minimum frequency part | RLDRAM3 | Soft | Half Rate |  | Component | 1 Chip Select | up to 18 bits | any | Without ECC | Final | any | None
Stratix® V E (Vcc = 0.85V) | I3L | 400 | compatible with minimum frequency part | RLDRAM3 | Soft | Half Rate |  | Component | 1 Chip Select | up to 36 bits | any | Without ECC | Final | any | None
Stratix® V E (Vcc = 0.85V) | I3L | 400 | compatible with minimum frequency part | RLDRAM3 | Soft | Half Rate |  | Component | 1 Chip Select | up to 36 bits | any | Without ECC | Final | any | None
Stratix® V E (Vcc = 0.85V) | I3L | 400 | compatible with minimum frequency part | RLDRAM3 | Soft | Half Rate |  | Component | 1 Chip Select | up to 36 bits | any | Without ECC | Final | any | None
Stratix® V E (Vcc = 0.85V) | I3L | 400 | compatible with minimum frequency part | RLDRAM3 | Soft | Half Rate |  | Component | 1 Chip Select | up to 36 bits | any | Without ECC | Final | any | None
Stratix® V E (Vcc = 0.85V) | I3L | 400 | compatible with minimum frequency part | RLDRAM3 | Soft | Half Rate |  | Component | 1 Chip Select | up to 36 bits | any | Without ECC | Final | any | None
Stratix® V E (Vcc = 0.85V) | I3L | 400 | compatible with minimum frequency part | RLDRAM3 | Soft | Half Rate |  | Component | 1 Chip Select | up to 72 bits | any | Without ECC | Final | any | None
Stratix® V E (Vcc = 0.85V) | I3L | 400 | compatible with minimum frequency part | RLDRAM3 | Soft | Half Rate |  | Component | 1 Chip Select | up to 72 bits | any | Without ECC | Final | any | None
Stratix® V E (Vcc = 0.9V) | I3YY | 400 | compatible with minimum frequency part | RLDRAM3 | Soft | Half Rate |  | Component | 1 Chip Select | up to 18 bits | any | Without ECC | Final | any | None
Stratix® V E (Vcc = 0.9V) | I3YY | 400 | compatible with minimum frequency part | RLDRAM3 | Soft | Half Rate |  | Component | 1 Chip Select | up to 18 bits | any | Without ECC | Final | any | None
Stratix® V E (Vcc = 0.9V) | I3YY | 400 | compatible with minimum frequency part | RLDRAM3 | Soft | Half Rate |  | Component | 1 Chip Select | up to 18 bits | any | Without ECC | Final | any | None
Stratix® V E (Vcc = 0.9V) | I3YY | 400 | compatible with minimum frequency part | RLDRAM3 | Soft | Half Rate |  | Component | 1 Chip Select | up to 36 bits | any | Without ECC | Final | any | None
Stratix® V E (Vcc = 0.9V) | I3YY | 400 | compatible with minimum frequency part | RLDRAM3 | Soft | Half Rate |  | Component | 1 Chip Select | up to 36 bits | any | Without ECC | Final | any | None
Stratix® V E (Vcc = 0.9V) | I3YY | 400 | compatible with minimum frequency part | RLDRAM3 | Soft | Half Rate |  | Component | 1 Chip Select | up to 36 bits | any | Without ECC | Final | any | None
Stratix® V E (Vcc = 0.9V) | I3YY | 400 | compatible with minimum frequency part | RLDRAM3 | Soft | Half Rate |  | Component | 1 Chip Select | up to 36 bits | any | Without ECC | Final | any | None
Stratix® V E (Vcc = 0.9V) | I3YY | 400 | compatible with minimum frequency part | RLDRAM3 | Soft | Half Rate |  | Component | 1 Chip Select | up to 36 bits | any | Without ECC | Final | any | None
Stratix® V E (Vcc = 0.9V) | I3YY | 400 | compatible with minimum frequency part | RLDRAM3 | Soft | Half Rate |  | Component | 1 Chip Select | up to 72 bits | any | Without ECC | Final | any | None
Stratix® V E (Vcc = 0.9V) | I3YY | 400 | compatible with minimum frequency part | RLDRAM3 | Soft | Half Rate |  | Component | 1 Chip Select | up to 72 bits | any | Without ECC | Final | any | None
Stratix® V E (Vcc = 0.9V) | C1 | 533 | compatible with minimum frequency part | RLDRAMII | Soft | Half Rate |  | Component | 1 Chip Select | up to 18 bits | Column | Without ECC | Final | any | This clock rate is only achievable with Nios sequencer.
Stratix® V E (Vcc = 0.9V) | C1 | 533 | compatible with minimum frequency part | RLDRAMII | Soft | Half Rate |  | Component | 1 Chip Select | up to 18 bits | Column | Without ECC | Final | any | This clock rate is only achievable with Nios sequencer.
Stratix® V E (Vcc = 0.9V) | C1 | 533 | compatible with minimum frequency part | RLDRAMII | Soft | Half Rate |  | Component | 1 Chip Select | up to 18 bits | Column/Row/Wraparound | Without ECC | Final | any | This clock rate is only achievable with Nios sequencer.
Stratix® V E (Vcc = 0.9V) | C1 | 533 | compatible with minimum frequency part | RLDRAMII | Soft | Half Rate |  | Component | 1 Chip Select | up to 18 bits | Column/Row/Wraparound | Without ECC | Final | any | This clock rate is only achievable with Nios sequencer.
Stratix® V E (Vcc = 0.9V) | C1 | 533 | compatible with minimum frequency part | RLDRAMII | Soft | Half Rate |  | Component | 1 Chip Select | up to 18 bits | Row/Wraparound | Without ECC | Final | any | This clock rate is only achievable with Nios sequencer.
Stratix® V E (Vcc = 0.9V) | C1 | 533 | compatible with minimum frequency part | RLDRAMII | Soft | Half Rate |  | Component | 1 Chip Select | up to 18 bits | Row/Wraparound | Without ECC | Final | any | This clock rate is only achievable with Nios sequencer.
Stratix® V E (Vcc = 0.9V) | C1 | 533 | compatible with minimum frequency part | RLDRAMII | Soft | Half Rate |  | Component | 1 Chip Select | up to 36 bits | Column | Without ECC | Final | any | This clock rate is only achievable with Nios sequencer.
Stratix® V E (Vcc = 0.9V) | C1 | 533 | compatible with minimum frequency part | RLDRAMII | Soft | Half Rate |  | Component | 1 Chip Select | up to 36 bits | Column | Without ECC | Final | any | This clock rate is only achievable with Nios sequencer.
Stratix® V E (Vcc = 0.9V) | C1 | 533 | compatible with minimum frequency part | RLDRAMII | Soft | Half Rate |  | Component | 1 Chip Select | up to 36 bits | Column/Row/Wraparound | Without ECC | Final | any | This clock rate is only achievable with Nios sequencer.
Stratix® V E (Vcc = 0.9V) | C1 | 533 | compatible with minimum frequency part | RLDRAMII | Soft | Half Rate |  | Component | 1 Chip Select | up to 36 bits | Column/Row/Wraparound | Without ECC | Final | any | This clock rate is only achievable with Nios sequencer.
Stratix® V E (Vcc = 0.9V) | C1 | 533 | compatible with minimum frequency part | RLDRAMII | Soft | Half Rate |  | Component | 1 Chip Select | up to 36 bits | Row/Wraparound | Without ECC | Final | any | This clock rate is only achievable with Nios sequencer.
Stratix® V E (Vcc = 0.9V) | C1 | 533 | compatible with minimum frequency part | RLDRAMII | Soft | Half Rate |  | Component | 1 Chip Select | up to 36 bits | Row/Wraparound | Without ECC | Final | any | This clock rate is only achievable with Nios sequencer.
Stratix® V E (Vcc = 0.9V) | C1 | 533 | compatible with minimum frequency part | RLDRAMII | Soft | Half Rate |  | Component | 1 Chip Select | up to 36 bits | Column | Without ECC | Final | any | This clock rate is only achievable with Nios sequencer.
Stratix® V E (Vcc = 0.9V) | C1 | 533 | compatible with minimum frequency part | RLDRAMII | Soft | Half Rate |  | Component | 1 Chip Select | up to 36 bits | Column | Without ECC | Final | any | This clock rate is only achievable with Nios sequencer.
Stratix® V E (Vcc = 0.9V) | C1 | 533 | compatible with minimum frequency part | RLDRAMII | Soft | Half Rate |  | Component | 1 Chip Select | up to 36 bits | Column/Row/Wraparound | Without ECC | Final | any | This clock rate is only achievable with Nios sequencer.
Stratix® V E (Vcc = 0.9V) | C1 | 533 | compatible with minimum frequency part | RLDRAMII | Soft | Half Rate |  | Component | 1 Chip Select | up to 36 bits | Column/Row/Wraparound | Without ECC | Final | any | This clock rate is only achievable with Nios sequencer.
Stratix® V E (Vcc = 0.9V) | C1 | 533 | compatible with minimum frequency part | RLDRAMII | Soft | Half Rate |  | Component | 1 Chip Select | up to 36 bits | Row/Wraparound | Without ECC | Final | any | This clock rate is only achievable with Nios sequencer.
Stratix® V E (Vcc = 0.9V) | C1 | 533 | compatible with minimum frequency part | RLDRAMII | Soft | Half Rate |  | Component | 1 Chip Select | up to 36 bits | Row/Wraparound | Without ECC | Final | any | This clock rate is only achievable with Nios sequencer.
Stratix® V E (Vcc = 0.9V) | C1 | 533 | compatible with minimum frequency part | RLDRAMII | Soft | Half Rate |  | Component | 1 Chip Select | up to 72 bits | Column | Without ECC | Final | any | This clock rate is only achievable with Nios sequencer.
Stratix® V E (Vcc = 0.9V) | C1 | 533 | compatible with minimum frequency part | RLDRAMII | Soft | Half Rate |  | Component | 1 Chip Select | up to 72 bits | Column/Row/Wraparound | Without ECC | Final | any | This clock rate is only achievable with Nios sequencer.
Stratix® V E (Vcc = 0.9V) | C1 | 533 | compatible with minimum frequency part | RLDRAMII | Soft | Half Rate |  | Component | 1 Chip Select | up to 72 bits | Row/Wraparound | Without ECC | Final | any | This clock rate is only achievable with Nios sequencer.
Stratix® V E (Vcc = 0.9V) | C1 | 533 | compatible with minimum frequency part | RLDRAMII | Soft | Half Rate |  | Component | 1 Chip Select | up to 18 bits | Column | Without ECC | Final | any | This clock rate is only achievable with Nios sequencer.
Stratix® V E (Vcc = 0.9V) | C1 | 533 | compatible with minimum frequency part | RLDRAMII | Soft | Half Rate |  | Component | 1 Chip Select | up to 18 bits | Column | Without ECC | Final | any | This clock rate is only achievable with Nios sequencer.
Stratix® V E (Vcc = 0.9V) | C1 | 533 | compatible with minimum frequency part | RLDRAMII | Soft | Half Rate |  | Component | 1 Chip Select | up to 18 bits | Column/Row/Wraparound | Without ECC | Final | any | This clock rate is only achievable with Nios sequencer.
Stratix® V E (Vcc = 0.9V) | C1 | 533 | compatible with minimum frequency part | RLDRAMII | Soft | Half Rate |  | Component | 1 Chip Select | up to 18 bits | Column/Row/Wraparound | Without ECC | Final | any | This clock rate is only achievable with Nios sequencer.
Stratix® V E (Vcc = 0.9V) | C1 | 533 | compatible with minimum frequency part | RLDRAMII | Soft | Half Rate |  | Component | 1 Chip Select | up to 18 bits | Row/Wraparound | Without ECC | Final | any | This clock rate is only achievable with Nios sequencer.
Stratix® V E (Vcc = 0.9V) | C1 | 533 | compatible with minimum frequency part | RLDRAMII | Soft | Half Rate |  | Component | 1 Chip Select | up to 18 bits | Row/Wraparound | Without ECC | Final | any | This clock rate is only achievable with Nios sequencer.
Stratix® V E (Vcc = 0.9V) | C1 | 533 | compatible with minimum frequency part | RLDRAMII | Soft | Half Rate |  | Component | 1 Chip Select | up to 9 bits | Column | Without ECC | Final | any | This clock rate is only achievable with Nios sequencer.
Stratix® V E (Vcc = 0.9V) | C1 | 533 | compatible with minimum frequency part | RLDRAMII | Soft | Half Rate |  | Component | 1 Chip Select | up to 9 bits | Column | Without ECC | Final | any | This clock rate is only achievable with Nios sequencer.
Stratix® V E (Vcc = 0.9V) | C1 | 533 | compatible with minimum frequency part | RLDRAMII | Soft | Half Rate |  | Component | 1 Chip Select | up to 9 bits | Column/Row/Wraparound | Without ECC | Final | any | This clock rate is only achievable with Nios sequencer.
Stratix® V E (Vcc = 0.9V) | C1 | 533 | compatible with minimum frequency part | RLDRAMII | Soft | Half Rate |  | Component | 1 Chip Select | up to 9 bits | Column/Row/Wraparound | Without ECC | Final | any | This clock rate is only achievable with Nios sequencer.
Stratix® V E (Vcc = 0.9V) | C1 | 533 | compatible with minimum frequency part | RLDRAMII | Soft | Half Rate |  | Component | 1 Chip Select | up to 9 bits | Row/Wraparound | Without ECC | Final | any | This clock rate is only achievable with Nios sequencer.
Stratix® V E (Vcc = 0.9V) | C1 | 533 | compatible with minimum frequency part | RLDRAMII | Soft | Half Rate |  | Component | 1 Chip Select | up to 9 bits | Row/Wraparound | Without ECC | Final | any | This clock rate is only achievable with Nios sequencer.
Stratix® V E (Vcc = 0.9V) | C1 | 400 | compatible with minimum frequency part | RLDRAMII | Soft | Half Rate |  | Component | 1 Chip Select | up to 18 bits | Column | Without ECC | Final | any | No multiplexed addressing support.
Stratix® V E (Vcc = 0.9V) | C1 | 400 | compatible with minimum frequency part | RLDRAMII | Soft | Half Rate |  | Component | 1 Chip Select | up to 18 bits | Column | Without ECC | Final | any | No multiplexed addressing support.
Stratix® V E (Vcc = 0.9V) | C1 | 400 | compatible with minimum frequency part | RLDRAMII | Soft | Half Rate |  | Component | 1 Chip Select | up to 18 bits | Column/Row/Wraparound | Without ECC | Final | any | No multiplexed addressing support.
Stratix® V E (Vcc = 0.9V) | C1 | 400 | compatible with minimum frequency part | RLDRAMII | Soft | Half Rate |  | Component | 1 Chip Select | up to 18 bits | Column/Row/Wraparound | Without ECC | Final | any | No multiplexed addressing support.
Stratix® V E (Vcc = 0.9V) | C1 | 400 | compatible with minimum frequency part | RLDRAMII | Soft | Half Rate |  | Component | 1 Chip Select | up to 18 bits | Row/Wraparound | Without ECC | Final | any | No multiplexed addressing support.
Stratix® V E (Vcc = 0.9V) | C1 | 400 | compatible with minimum frequency part | RLDRAMII | Soft | Half Rate |  | Component | 1 Chip Select | up to 18 bits | Row/Wraparound | Without ECC | Final | any | No multiplexed addressing support.
Stratix® V E (Vcc = 0.9V) | C1 | 400 | compatible with minimum frequency part | RLDRAMII | Soft | Half Rate |  | Component | 1 Chip Select | up to 36 bits | Column | Without ECC | Final | any | No multiplexed addressing support.
Stratix® V E (Vcc = 0.9V) | C1 | 400 | compatible with minimum frequency part | RLDRAMII | Soft | Half Rate |  | Component | 1 Chip Select | up to 36 bits | Column | Without ECC | Final | any | No multiplexed addressing support.
Stratix® V E (Vcc = 0.9V) | C1 | 400 | compatible with minimum frequency part | RLDRAMII | Soft | Half Rate |  | Component | 1 Chip Select | up to 36 bits | Column/Row/Wraparound | Without ECC | Final | any | No multiplexed addressing support.
Stratix® V E (Vcc = 0.9V) | C1 | 400 | compatible with minimum frequency part | RLDRAMII | Soft | Half Rate |  | Component | 1 Chip Select | up to 36 bits | Column/Row/Wraparound | Without ECC | Final | any | No multiplexed addressing support.
Stratix® V E (Vcc = 0.9V) | C1 | 400 | compatible with minimum frequency part | RLDRAMII | Soft | Half Rate |  | Component | 1 Chip Select | up to 36 bits | Row/Wraparound | Without ECC | Final | any | No multiplexed addressing support.
Stratix® V E (Vcc = 0.9V) | C1 | 400 | compatible with minimum frequency part | RLDRAMII | Soft | Half Rate |  | Component | 1 Chip Select | up to 36 bits | Row/Wraparound | Without ECC | Final | any | No multiplexed addressing support.
Stratix® V E (Vcc = 0.9V) | C1 | 400 | compatible with minimum frequency part | RLDRAMII | Soft | Half Rate |  | Component | 1 Chip Select | up to 36 bits | Column | Without ECC | Final | any | No multiplexed addressing support.
Stratix® V E (Vcc = 0.9V) | C1 | 400 | compatible with minimum frequency part | RLDRAMII | Soft | Half Rate |  | Component | 1 Chip Select | up to 36 bits | Column | Without ECC | Final | any | No multiplexed addressing support.
Stratix® V E (Vcc = 0.9V) | C1 | 400 | compatible with minimum frequency part | RLDRAMII | Soft | Half Rate |  | Component | 1 Chip Select | up to 36 bits | Column/Row/Wraparound | Without ECC | Final | any | No multiplexed addressing support.
Stratix® V E (Vcc = 0.9V) | C1 | 400 | compatible with minimum frequency part | RLDRAMII | Soft | Half Rate |  | Component | 1 Chip Select | up to 36 bits | Column/Row/Wraparound | Without ECC | Final | any | No multiplexed addressing support.
Stratix® V E (Vcc = 0.9V) | C1 | 400 | compatible with minimum frequency part | RLDRAMII | Soft | Half Rate |  | Component | 1 Chip Select | up to 36 bits | Row/Wraparound | Without ECC | Final | any | No multiplexed addressing support.
Stratix® V E (Vcc = 0.9V) | C1 | 400 | compatible with minimum frequency part | RLDRAMII | Soft | Half Rate |  | Component | 1 Chip Select | up to 36 bits | Row/Wraparound | Without ECC | Final | any | No multiplexed addressing support.
Stratix® V E (Vcc = 0.9V) | C1 | 400 | compatible with minimum frequency part | RLDRAMII | Soft | Half Rate |  | Component | 1 Chip Select | up to 72 bits | Column | Without ECC | Final | any | No multiplexed addressing support.
Stratix® V E (Vcc = 0.9V) | C1 | 400 | compatible with minimum frequency part | RLDRAMII | Soft | Half Rate |  | Component | 1 Chip Select | up to 72 bits | Column | Without ECC | Final | any | No multiplexed addressing support.
Stratix® V E (Vcc = 0.9V) | C1 | 400 | compatible with minimum frequency part | RLDRAMII | Soft | Half Rate |  | Component | 1 Chip Select | up to 72 bits | Column/Row/Wraparound | Without ECC | Final | any | No multiplexed addressing support.
Stratix® V E (Vcc = 0.9V) | C1 | 400 | compatible with minimum frequency part | RLDRAMII | Soft | Half Rate |  | Component | 1 Chip Select | up to 72 bits | Column/Row/Wraparound | Without ECC | Final | any | No multiplexed addressing support.
Stratix® V E (Vcc = 0.9V) | C1 | 400 | compatible with minimum frequency part | RLDRAMII | Soft | Half Rate |  | Component | 1 Chip Select | up to 72 bits | Row/Wraparound | Without ECC | Final | any | No multiplexed addressing support.
Stratix® V E (Vcc = 0.9V) | C1 | 400 | compatible with minimum frequency part | RLDRAMII | Soft | Half Rate |  | Component | 1 Chip Select | up to 72 bits | Row/Wraparound | Without ECC | Final | any | No multiplexed addressing support.
Stratix® V E (Vcc = 0.9V) | C1 | 400 | compatible with minimum frequency part | RLDRAMII | Soft | Half Rate |  | Component | 1 Chip Select | up to 18 bits | Column | Without ECC | Final | any | No multiplexed addressing support.
Stratix® V E (Vcc = 0.9V) | C1 | 400 | compatible with minimum frequency part | RLDRAMII | Soft | Half Rate |  | Component | 1 Chip Select | up to 18 bits | Column | Without ECC | Final | any | No multiplexed addressing support.
Stratix® V E (Vcc = 0.9V) | C1 | 400 | compatible with minimum frequency part | RLDRAMII | Soft | Half Rate |  | Component | 1 Chip Select | up to 18 bits | Column/Row/Wraparound | Without ECC | Final | any | No multiplexed addressing support.
Stratix® V E (Vcc = 0.9V) | C1 | 400 | compatible with minimum frequency part | RLDRAMII | Soft | Half Rate |  | Component | 1 Chip Select | up to 18 bits | Column/Row/Wraparound | Without ECC | Final | any | No multiplexed addressing support.
Stratix® V E (Vcc = 0.9V) | C1 | 400 | compatible with minimum frequency part | RLDRAMII | Soft | Half Rate |  | Component | 1 Chip Select | up to 18 bits | Row/Wraparound | Without ECC | Final | any | No multiplexed addressing support.
Stratix® V E (Vcc = 0.9V) | C1 | 400 | compatible with minimum frequency part | RLDRAMII | Soft | Half Rate |  | Component | 1 Chip Select | up to 18 bits | Row/Wraparound | Without ECC | Final | any | No multiplexed addressing support.
Stratix® V E (Vcc = 0.9V) | C1 | 400 | compatible with minimum frequency part | RLDRAMII | Soft | Half Rate |  | Component | 1 Chip Select | up to 9 bits | Column | Without ECC | Final | any | No multiplexed addressing support.
Stratix® V E (Vcc = 0.9V) | C1 | 400 | compatible with minimum frequency part | RLDRAMII | Soft | Half Rate |  | Component | 1 Chip Select | up to 9 bits | Column | Without ECC | Final | any | No multiplexed addressing support.
Stratix® V E (Vcc = 0.9V) | C1 | 400 | compatible with minimum frequency part | RLDRAMII | Soft | Half Rate |  | Component | 1 Chip Select | up to 9 bits | Column/Row/Wraparound | Without ECC | Final | any | No multiplexed addressing support.
Stratix® V E (Vcc = 0.9V) | C1 | 400 | compatible with minimum frequency part | RLDRAMII | Soft | Half Rate |  | Component | 1 Chip Select | up to 9 bits | Column/Row/Wraparound | Without ECC | Final | any | No multiplexed addressing support.
Stratix® V E (Vcc = 0.9V) | C1 | 400 | compatible with minimum frequency part | RLDRAMII | Soft | Half Rate |  | Component | 1 Chip Select | up to 9 bits | Row/Wraparound | Without ECC | Final | any | No multiplexed addressing support.
Stratix® V E (Vcc = 0.9V) | C1 | 400 | compatible with minimum frequency part | RLDRAMII | Soft | Half Rate |  | Component | 1 Chip Select | up to 9 bits | Row/Wraparound | Without ECC | Final | any | No multiplexed addressing support.
Stratix® V E (Vcc = 0.9V) | C2 | 533 | compatible with minimum frequency part | RLDRAMII | Soft | Half Rate |  | Component | 1 Chip Select | up to 18 bits | Column | Without ECC | Final | any | This clock rate is only achievable with Nios sequencer.
Stratix® V E (Vcc = 0.9V) | C2 | 533 | compatible with minimum frequency part | RLDRAMII | Soft | Half Rate |  | Component | 1 Chip Select | up to 18 bits | Column | Without ECC | Final | any | This clock rate is only achievable with Nios sequencer.
Stratix® V E (Vcc = 0.9V) | C2 | 533 | compatible with minimum frequency part | RLDRAMII | Soft | Half Rate |  | Component | 1 Chip Select | up to 18 bits | Column/Row/Wraparound | Without ECC | Final | any | This clock rate is only achievable with Nios sequencer.
Stratix® V E (Vcc = 0.9V) | C2 | 533 | compatible with minimum frequency part | RLDRAMII | Soft | Half Rate |  | Component | 1 Chip Select | up to 18 bits | Column/Row/Wraparound | Without ECC | Final | any | This clock rate is only achievable with Nios sequencer.
Stratix® V E (Vcc = 0.9V) | C2 | 533 | compatible with minimum frequency part | RLDRAMII | Soft | Half Rate |  | Component | 1 Chip Select | up to 18 bits | Row/Wraparound | Without ECC | Final | any | This clock rate is only achievable with Nios sequencer.
Stratix® V E (Vcc = 0.9V) | C2 | 533 | compatible with minimum frequency part | RLDRAMII | Soft | Half Rate |  | Component | 1 Chip Select | up to 18 bits | Row/Wraparound | Without ECC | Final | any | This clock rate is only achievable with Nios sequencer.
Stratix® V E (Vcc = 0.9V) | C2 | 533 | compatible with minimum frequency part | RLDRAMII | Soft | Half Rate |  | Component | 1 Chip Select | up to 36 bits | Column | Without ECC | Final | any | This clock rate is only achievable with Nios sequencer.
Stratix® V E (Vcc = 0.9V) | C2 | 533 | compatible with minimum frequency part | RLDRAMII | Soft | Half Rate |  | Component | 1 Chip Select | up to 36 bits | Column | Without ECC | Final | any | This clock rate is only achievable with Nios sequencer.
Stratix® V E (Vcc = 0.9V) | C2 | 533 | compatible with minimum frequency part | RLDRAMII | Soft | Half Rate |  | Component | 1 Chip Select | up to 36 bits | Column/Row/Wraparound | Without ECC | Final | any | This clock rate is only achievable with Nios sequencer.
Stratix® V E (Vcc = 0.9V) | C2 | 533 | compatible with minimum frequency part | RLDRAMII | Soft | Half Rate |  | Component | 1 Chip Select | up to 36 bits | Column/Row/Wraparound | Without ECC | Final | any | This clock rate is only achievable with Nios sequencer.
Stratix® V E (Vcc = 0.9V) | C2 | 533 | compatible with minimum frequency part | RLDRAMII | Soft | Half Rate |  | Component | 1 Chip Select | up to 36 bits | Row/Wraparound | Without ECC | Final | any | This clock rate is only achievable with Nios sequencer.
Stratix® V E (Vcc = 0.9V) | C2 | 533 | compatible with minimum frequency part | RLDRAMII | Soft | Half Rate |  | Component | 1 Chip Select | up to 36 bits | Row/Wraparound | Without ECC | Final | any | This clock rate is only achievable with Nios sequencer.
Stratix® V E (Vcc = 0.9V) | C2 | 533 | compatible with minimum frequency part | RLDRAMII | Soft | Half Rate |  | Component | 1 Chip Select | up to 36 bits | Column | Without ECC | Final | any | This clock rate is only achievable with Nios sequencer.
Stratix® V E (Vcc = 0.9V) | C2 | 533 | compatible with minimum frequency part | RLDRAMII | Soft | Half Rate |  | Component | 1 Chip Select | up to 36 bits | Column | Without ECC | Final | any | This clock rate is only achievable with Nios sequencer.
Stratix® V E (Vcc = 0.9V) | C2 | 533 | compatible with minimum frequency part | RLDRAMII | Soft | Half Rate |  | Component | 1 Chip Select | up to 36 bits | Column/Row/Wraparound | Without ECC | Final | any | This clock rate is only achievable with Nios sequencer.
Stratix® V E (Vcc = 0.9V) | C2 | 533 | compatible with minimum frequency part | RLDRAMII | Soft | Half Rate |  | Component | 1 Chip Select | up to 36 bits | Column/Row/Wraparound | Without ECC | Final | any | This clock rate is only achievable with Nios sequencer.
Stratix® V E (Vcc = 0.9V) | C2 | 533 | compatible with minimum frequency part | RLDRAMII | Soft | Half Rate |  | Component | 1 Chip Select | up to 36 bits | Row/Wraparound | Without ECC | Final | any | This clock rate is only achievable with Nios sequencer.
Stratix® V E (Vcc = 0.9V) | C2 | 533 | compatible with minimum frequency part | RLDRAMII | Soft | Half Rate |  | Component | 1 Chip Select | up to 36 bits | Row/Wraparound | Without ECC | Final | any | This clock rate is only achievable with Nios sequencer.
Stratix® V E (Vcc = 0.9V) | C2 | 533 | compatible with minimum frequency part | RLDRAMII | Soft | Half Rate |  | Component | 1 Chip Select | up to 72 bits | Column | Without ECC | Final | any | This clock rate is only achievable with Nios sequencer.
Stratix® V E (Vcc = 0.9V) | C2 | 533 | compatible with minimum frequency part | RLDRAMII | Soft | Half Rate |  | Component | 1 Chip Select | up to 72 bits | Column | Without ECC | Final | any | This clock rate is only achievable with Nios sequencer.
Stratix® V E (Vcc = 0.9V) | C2 | 533 | compatible with minimum frequency part | RLDRAMII | Soft | Half Rate |  | Component | 1 Chip Select | up to 72 bits | Column/Row/Wraparound | Without ECC | Final | any | This clock rate is only achievable with Nios sequencer.
Stratix® V E (Vcc = 0.9V) | C2 | 533 | compatible with minimum frequency part | RLDRAMII | Soft | Half Rate |  | Component | 1 Chip Select | up to 72 bits | Column/Row/Wraparound | Without ECC | Final | any | This clock rate is only achievable with Nios sequencer.
Stratix® V E (Vcc = 0.9V) | C2 | 533 | compatible with minimum frequency part | RLDRAMII | Soft | Half Rate |  | Component | 1 Chip Select | up to 72 bits | Row/Wraparound | Without ECC | Final | any | This clock rate is only achievable with Nios sequencer.
Stratix® V E (Vcc = 0.9V) | C2 | 533 | compatible with minimum frequency part | RLDRAMII | Soft | Half Rate |  | Component | 1 Chip Select | up to 72 bits | Row/Wraparound | Without ECC | Final | any | This clock rate is only achievable with Nios sequencer.
Stratix® V E (Vcc = 0.9V) | C2 | 533 | compatible with minimum frequency part | RLDRAMII | Soft | Half Rate |  | Component | 1 Chip Select | up to 18 bits | Column | Without ECC | Final | any | This clock rate is only achievable with Nios sequencer.
Stratix® V E (Vcc = 0.9V) | C2 | 533 | compatible with minimum frequency part | RLDRAMII | Soft | Half Rate |  | Component | 1 Chip Select | up to 18 bits | Column | Without ECC | Final | any | This clock rate is only achievable with Nios sequencer.
Stratix® V E (Vcc = 0.9V) | C2 | 533 | compatible with minimum frequency part | RLDRAMII | Soft | Half Rate |  | Component | 1 Chip Select | up to 18 bits | Column/Row/Wraparound | Without ECC | Final | any | This clock rate is only achievable with Nios sequencer.
Stratix® V E (Vcc = 0.9V) | C2 | 533 | compatible with minimum frequency part | RLDRAMII | Soft | Half Rate |  | Component | 1 Chip Select | up to 18 bits | Column/Row/Wraparound | Without ECC | Final | any | This clock rate is only achievable with Nios sequencer.
Stratix® V E (Vcc = 0.9V) | C2 | 533 | compatible with minimum frequency part | RLDRAMII | Soft | Half Rate |  | Component | 1 Chip Select | up to 18 bits | Row/Wraparound | Without ECC | Final | any | This clock rate is only achievable with Nios sequencer.
Stratix® V E (Vcc = 0.9V) | C2 | 533 | compatible with minimum frequency part | RLDRAMII | Soft | Half Rate |  | Component | 1 Chip Select | up to 18 bits | Row/Wraparound | Without ECC | Final | any | This clock rate is only achievable with Nios sequencer.
Stratix® V E (Vcc = 0.9V) | C2 | 533 | compatible with minimum frequency part | RLDRAMII | Soft | Half Rate |  | Component | 1 Chip Select | up to 9 bits | Column | Without ECC | Final | any | This clock rate is only achievable with Nios sequencer.
Stratix® V E (Vcc = 0.9V) | C2 | 533 | compatible with minimum frequency part | RLDRAMII | Soft | Half Rate |  | Component | 1 Chip Select | up to 9 bits | Column | Without ECC | Final | any | This clock rate is only achievable with Nios sequencer.
Stratix® V E (Vcc = 0.9V) | C2 | 533 | compatible with minimum frequency part | RLDRAMII | Soft | Half Rate |  | Component | 1 Chip Select | up to 9 bits | Column/Row/Wraparound | Without ECC | Final | any | This clock rate is only achievable with Nios sequencer.
Stratix® V E (Vcc = 0.9V) | C2 | 533 | compatible with minimum frequency part | RLDRAMII | Soft | Half Rate |  | Component | 1 Chip Select | up to 9 bits | Column/Row/Wraparound | Without ECC | Final | any | This clock rate is only achievable with Nios sequencer.
Stratix® V E (Vcc = 0.9V) | C2 | 533 | compatible with minimum frequency part | RLDRAMII | Soft | Half Rate |  | Component | 1 Chip Select | up to 9 bits | Row/Wraparound | Without ECC | Final | any | This clock rate is only achievable with Nios sequencer.
Stratix® V E (Vcc = 0.9V) | C2 | 533 | compatible with minimum frequency part | RLDRAMII | Soft | Half Rate |  | Component | 1 Chip Select | up to 9 bits | Row/Wraparound | Without ECC | Final | any | This clock rate is only achievable with Nios sequencer.
Stratix® V E (Vcc = 0.9V) | C2 | 400 | compatible with minimum frequency part | RLDRAMII | Soft | Half Rate |  | Component | 1 Chip Select | up to 18 bits | Column | Without ECC | Final | any | No multiplexed addressing support.
Stratix® V E (Vcc = 0.9V) | C2 | 400 | compatible with minimum frequency part | RLDRAMII | Soft | Half Rate |  | Component | 1 Chip Select | up to 18 bits | Column | Without ECC | Final | any | No multiplexed addressing support.
Stratix® V E (Vcc = 0.9V) | C2 | 400 | compatible with minimum frequency part | RLDRAMII | Soft | Half Rate |  | Component | 1 Chip Select | up to 18 bits | Column/Row/Wraparound | Without ECC | Final | any | No multiplexed addressing support.
Stratix® V E (Vcc = 0.9V) | C2 | 400 | compatible with minimum frequency part | RLDRAMII | Soft | Half Rate |  | Component | 1 Chip Select | up to 18 bits | Column/Row/Wraparound | Without ECC | Final | any | No multiplexed addressing support.
Stratix® V E (Vcc = 0.9V) | C2 | 400 | compatible with minimum frequency part | RLDRAMII | Soft | Half Rate |  | Component | 1 Chip Select | up to 18 bits | Row/Wraparound | Without ECC | Final | any | No multiplexed addressing support.
Stratix® V E (Vcc = 0.9V) | C2 | 400 | compatible with minimum frequency part | RLDRAMII | Soft | Half Rate |  | Component | 1 Chip Select | up to 18 bits | Row/Wraparound | Without ECC | Final | any | No multiplexed addressing support.
Stratix® V E (Vcc = 0.9V) | C2 | 400 | compatible with minimum frequency part | RLDRAMII | Soft | Half Rate |  | Component | 1 Chip Select | up to 36 bits | Column | Without ECC | Final | any | No multiplexed addressing support.
Stratix® V E (Vcc = 0.9V) | C2 | 400 | compatible with minimum frequency part | RLDRAMII | Soft | Half Rate |  | Component | 1 Chip Select | up to 36 bits | Column | Without ECC | Final | any | No multiplexed addressing support.
Stratix® V E (Vcc = 0.9V) | C2 | 400 | compatible with minimum frequency part | RLDRAMII | Soft | Half Rate |  | Component | 1 Chip Select | up to 36 bits | Column/Row/Wraparound | Without ECC | Final | any | No multiplexed addressing support.
Stratix® V E (Vcc = 0.9V) | C2 | 400 | compatible with minimum frequency part | RLDRAMII | Soft | Half Rate |  | Component | 1 Chip Select | up to 36 bits | Column/Row/Wraparound | Without ECC | Final | any | No multiplexed addressing support.
Stratix® V E (Vcc = 0.9V) | C2 | 400 | compatible with minimum frequency part | RLDRAMII | Soft | Half Rate |  | Component | 1 Chip Select | up to 36 bits | Row/Wraparound | Without ECC | Final | any | No multiplexed addressing support.
Stratix® V E (Vcc = 0.9V) | C2 | 400 | compatible with minimum frequency part | RLDRAMII | Soft | Half Rate |  | Component | 1 Chip Select | up to 36 bits | Row/Wraparound | Without ECC | Final | any | No multiplexed addressing support.
Stratix® V E (Vcc = 0.9V) | C2 | 400 | compatible with minimum frequency part | RLDRAMII | Soft | Half Rate |  | Component | 1 Chip Select | up to 36 bits | Column | Without ECC | Final | any | No multiplexed addressing support.
Stratix® V E (Vcc = 0.9V) | C2 | 400 | compatible with minimum frequency part | RLDRAMII | Soft | Half Rate |  | Component | 1 Chip Select | up to 36 bits | Column | Without ECC | Final | any | No multiplexed addressing support.
Stratix® V E (Vcc = 0.9V) | C2 | 400 | compatible with minimum frequency part | RLDRAMII | Soft | Half Rate |  | Component | 1 Chip Select | up to 36 bits | Column/Row/Wraparound | Without ECC | Final | any | No multiplexed addressing support.
Stratix® V E (Vcc = 0.9V) | C2 | 400 | compatible with minimum frequency part | RLDRAMII | Soft | Half Rate |  | Component | 1 Chip Select | up to 36 bits | Column/Row/Wraparound | Without ECC | Final | any | No multiplexed addressing support.
Stratix® V E (Vcc = 0.9V) | C2 | 400 | compatible with minimum frequency part | RLDRAMII | Soft | Half Rate |  | Component | 1 Chip Select | up to 36 bits | Row/Wraparound | Without ECC | Final | any | No multiplexed addressing support.
Stratix® V E (Vcc = 0.9V) | C2 | 400 | compatible with minimum frequency part | RLDRAMII | Soft | Half Rate |  | Component | 1 Chip Select | up to 36 bits | Row/Wraparound | Without ECC | Final | any | No multiplexed addressing support.
Stratix® V E (Vcc = 0.9V) | C2 | 400 | compatible with minimum frequency part | RLDRAMII | Soft | Half Rate |  | Component | 1 Chip Select | up to 72 bits | Column | Without ECC | Final | any | No multiplexed addressing support.
Stratix® V E (Vcc = 0.9V) | C2 | 400 | compatible with minimum frequency part | RLDRAMII | Soft | Half Rate |  | Component | 1 Chip Select | up to 72 bits | Column | Without ECC | Final | any | No multiplexed addressing support.
Stratix® V E (Vcc = 0.9V) | C2 | 400 | compatible with minimum frequency part | RLDRAMII | Soft | Half Rate |  | Component | 1 Chip Select | up to 72 bits | Column/Row/Wraparound | Without ECC | Final | any | No multiplexed addressing support.
Stratix® V E (Vcc = 0.9V) | C2 | 400 | compatible with minimum frequency part | RLDRAMII | Soft | Half Rate |  | Component | 1 Chip Select | up to 72 bits | Column/Row/Wraparound | Without ECC | Final | any | No multiplexed addressing support.
Stratix® V E (Vcc = 0.9V) | C2 | 400 | compatible with minimum frequency part | RLDRAMII | Soft | Half Rate |  | Component | 1 Chip Select | up to 72 bits | Row/Wraparound | Without ECC | Final | any | No multiplexed addressing support.
Stratix® V E (Vcc = 0.9V) | C2 | 400 | compatible with minimum frequency part | RLDRAMII | Soft | Half Rate |  | Component | 1 Chip Select | up to 72 bits | Row/Wraparound | Without ECC | Final | any | No multiplexed addressing support.
Stratix® V E (Vcc = 0.9V) | C2 | 400 | compatible with minimum frequency part | RLDRAMII | Soft | Half Rate |  | Component | 1 Chip Select | up to 18 bits | Column | Without ECC | Final | any | No multiplexed addressing support.
Stratix® V E (Vcc = 0.9V) | C2 | 400 | compatible with minimum frequency part | RLDRAMII | Soft | Half Rate |  | Component | 1 Chip Select | up to 18 bits | Column | Without ECC | Final | any | No multiplexed addressing support.
Stratix® V E (Vcc = 0.9V) | C2 | 400 | compatible with minimum frequency part | RLDRAMII | Soft | Half Rate |  | Component | 1 Chip Select | up to 18 bits | Column/Row/Wraparound | Without ECC | Final | any | No multiplexed addressing support.
Stratix® V E (Vcc = 0.9V) | C2 | 400 | compatible with minimum frequency part | RLDRAMII | Soft | Half Rate |  | Component | 1 Chip Select | up to 18 bits | Column/Row/Wraparound | Without ECC | Final | any | No multiplexed addressing support.
Stratix® V E (Vcc = 0.9V) | C2 | 400 | compatible with minimum frequency part | RLDRAMII | Soft | Half Rate |  | Component | 1 Chip Select | up to 18 bits | Row/Wraparound | Without ECC | Final | any | No multiplexed addressing support.
Stratix® V E (Vcc = 0.9V) | C2 | 400 | compatible with minimum frequency part | RLDRAMII | Soft | Half Rate |  | Component | 1 Chip Select | up to 18 bits | Row/Wraparound | Without ECC | Final | any | No multiplexed addressing support.
Stratix® V E (Vcc = 0.9V) | C2 | 400 | compatible with minimum frequency part | RLDRAMII | Soft | Half Rate |  | Component | 1 Chip Select | up to 9 bits | Column | Without ECC | Final | any | No multiplexed addressing support.
Stratix® V E (Vcc = 0.9V) | C2 | 400 | compatible with minimum frequency part | RLDRAMII | Soft | Half Rate |  | Component | 1 Chip Select | up to 9 bits | Column | Without ECC | Final | any | No multiplexed addressing support.
Stratix® V E (Vcc = 0.9V) | C2 | 400 | compatible with minimum frequency part | RLDRAMII | Soft | Half Rate |  | Component | 1 Chip Select | up to 9 bits | Column/Row/Wraparound | Without ECC | Final | any | No multiplexed addressing support.
Stratix® V E (Vcc = 0.9V) | C2 | 400 | compatible with minimum frequency part | RLDRAMII | Soft | Half Rate |  | Component | 1 Chip Select | up to 9 bits | Column/Row/Wraparound | Without ECC | Final | any | No multiplexed addressing support.
Stratix® V E (Vcc = 0.9V) | C2 | 400 | compatible with minimum frequency part | RLDRAMII | Soft | Half Rate |  | Component | 1 Chip Select | up to 9 bits | Row/Wraparound | Without ECC | Final | any | No multiplexed addressing support.
Stratix® V E (Vcc = 0.9V) | C2 | 400 | compatible with minimum frequency part | RLDRAMII | Soft | Half Rate |  | Component | 1 Chip Select | up to 9 bits | Row/Wraparound | Without ECC | Final | any | No multiplexed addressing support.
Stratix® V E (Vcc = 0.9V) | I2 | 533 | compatible with minimum frequency part | RLDRAMII | Soft | Half Rate |  | Component | 1 Chip Select | up to 18 bits | Column | Without ECC | Final | any | This clock rate is only achievable with Nios sequencer.
Stratix® V E (Vcc = 0.9V) | I2 | 533 | compatible with minimum frequency part | RLDRAMII | Soft | Half Rate |  | Component | 1 Chip Select | up to 18 bits | Column | Without ECC | Final | any | This clock rate is only achievable with Nios sequencer.
Stratix® V E (Vcc = 0.9V) | I2 | 533 | compatible with minimum frequency part | RLDRAMII | Soft | Half Rate |  | Component | 1 Chip Select | up to 18 bits | Column/Row/Wraparound | Without ECC | Final | any | This clock rate is only achievable with Nios sequencer.
Stratix® V E (Vcc = 0.9V) | I2 | 533 | compatible with minimum frequency part | RLDRAMII | Soft | Half Rate |  | Component | 1 Chip Select | up to 18 bits | Column/Row/Wraparound | Without ECC | Final | any | This clock rate is only achievable with Nios sequencer.
Stratix® V E (Vcc = 0.9V) | I2 | 533 | compatible with minimum frequency part | RLDRAMII | Soft | Half Rate |  | Component | 1 Chip Select | up to 18 bits | Row/Wraparound | Without ECC | Final | any | This clock rate is only achievable with Nios sequencer.
Stratix® V E (Vcc = 0.9V) | I2 | 533 | compatible with minimum frequency part | RLDRAMII | Soft | Half Rate |  | Component | 1 Chip Select | up to 18 bits | Row/Wraparound | Without ECC | Final | any | This clock rate is only achievable with Nios sequencer.
Stratix® V E (Vcc = 0.9V) | I2 | 533 | compatible with minimum frequency part | RLDRAMII | Soft | Half Rate |  | Component | 1 Chip Select | up to 36 bits | Column | Without ECC | Final | any | This clock rate is only achievable with Nios sequencer.
Stratix® V E (Vcc = 0.9V) | I2 | 533 | compatible with minimum frequency part | RLDRAMII | Soft | Half Rate |  | Component | 1 Chip Select | up to 36 bits | Column | Without ECC | Final | any | This clock rate is only achievable with Nios sequencer.
Stratix® V E (Vcc = 0.9V) | I2 | 533 | compatible with minimum frequency part | RLDRAMII | Soft | Half Rate |  | Component | 1 Chip Select | up to 36 bits | Column/Row/Wraparound | Without ECC | Final | any | This clock rate is only achievable with Nios sequencer.
Stratix® V E (Vcc = 0.9V) | I2 | 533 | compatible with minimum frequency part | RLDRAMII | Soft | Half Rate |  | Component | 1 Chip Select | up to 36 bits | Column/Row/Wraparound | Without ECC | Final | any | This clock rate is only achievable with Nios sequencer.
Stratix® V E (Vcc = 0.9V) | I2 | 533 | compatible with minimum frequency part | RLDRAMII | Soft | Half Rate |  | Component | 1 Chip Select | up to 36 bits | Row/Wraparound | Without ECC | Final | any | This clock rate is only achievable with Nios sequencer.
Stratix® V E (Vcc = 0.9V) | I2 | 533 | compatible with minimum frequency part | RLDRAMII | Soft | Half Rate |  | Component | 1 Chip Select | up to 36 bits | Row/Wraparound | Without ECC | Final | any | This clock rate is only achievable with Nios sequencer.
Stratix® V E (Vcc = 0.9V) | I2 | 533 | compatible with minimum frequency part | RLDRAMII | Soft | Half Rate |  | Component | 1 Chip Select | up to 36 bits | Column | Without ECC | Final | any | This clock rate is only achievable with Nios sequencer.
Stratix® V E (Vcc = 0.9V) | I2 | 533 | compatible with minimum frequency part | RLDRAMII | Soft | Half Rate |  | Component | 1 Chip Select | up to 36 bits | Column | Without ECC | Final | any | This clock rate is only achievable with Nios sequencer.
Stratix® V E (Vcc = 0.9V) | I2 | 533 | compatible with minimum frequency part | RLDRAMII | Soft | Half Rate |  | Component | 1 Chip Select | up to 36 bits | Column/Row/Wraparound | Without ECC | Final | any | This clock rate is only achievable with Nios sequencer.
Stratix® V E (Vcc = 0.9V) | I2 | 533 | compatible with minimum frequency part | RLDRAMII | Soft | Half Rate |  | Component | 1 Chip Select | up to 36 bits | Column/Row/Wraparound | Without ECC | Final | any | This clock rate is only achievable with Nios sequencer.
Stratix® V E (Vcc = 0.9V) | I2 | 533 | compatible with minimum frequency part | RLDRAMII | Soft | Half Rate |  | Component | 1 Chip Select | up to 36 bits | Row/Wraparound | Without ECC | Final | any | This clock rate is only achievable with Nios sequencer.
Stratix® V E (Vcc = 0.9V) | I2 | 533 | compatible with minimum frequency part | RLDRAMII | Soft | Half Rate |  | Component | 1 Chip Select | up to 36 bits | Row/Wraparound | Without ECC | Final | any | This clock rate is only achievable with Nios sequencer.
Stratix® V E (Vcc = 0.9V) | I2 | 533 | compatible with minimum frequency part | RLDRAMII | Soft | Half Rate |  | Component | 1 Chip Select | up to 72 bits | Column | Without ECC | Final | any | This clock rate is only achievable with Nios sequencer.
Stratix® V E (Vcc = 0.9V) | I2 | 533 | compatible with minimum frequency part | RLDRAMII | Soft | Half Rate |  | Component | 1 Chip Select | up to 72 bits | Column | Without ECC | Final | any | This clock rate is only achievable with Nios sequencer.
Stratix® V E (Vcc = 0.9V) | I2 | 533 | compatible with minimum frequency part | RLDRAMII | Soft | Half Rate |  | Component | 1 Chip Select | up to 72 bits | Column/Row/Wraparound | Without ECC | Final | any | This clock rate is only achievable with Nios sequencer.
Stratix® V E (Vcc = 0.9V) | I2 | 533 | compatible with minimum frequency part | RLDRAMII | Soft | Half Rate |  | Component | 1 Chip Select | up to 72 bits | Column/Row/Wraparound | Without ECC | Final | any | This clock rate is only achievable with Nios sequencer.
Stratix® V E (Vcc = 0.9V) | I2 | 533 | compatible with minimum frequency part | RLDRAMII | Soft | Half Rate |  | Component | 1 Chip Select | up to 72 bits | Row/Wraparound | Without ECC | Final | any | This clock rate is only achievable with Nios sequencer.
Stratix® V E (Vcc = 0.9V) | I2 | 533 | compatible with minimum frequency part | RLDRAMII | Soft | Half Rate |  | Component | 1 Chip Select | up to 72 bits | Row/Wraparound | Without ECC | Final | any | This clock rate is only achievable with Nios sequencer.
Stratix® V E (Vcc = 0.9V) | I2 | 533 | compatible with minimum frequency part | RLDRAMII | Soft | Half Rate |  | Component | 1 Chip Select | up to 18 bits | Column | Without ECC | Final | any | This clock rate is only achievable with Nios sequencer.
Stratix® V E (Vcc = 0.9V) | I2 | 533 | compatible with minimum frequency part | RLDRAMII | Soft | Half Rate |  | Component | 1 Chip Select | up to 18 bits | Column | Without ECC | Final | any | This clock rate is only achievable with Nios sequencer.
Stratix® V E (Vcc = 0.9V) | I2 | 533 | compatible with minimum frequency part | RLDRAMII | Soft | Half Rate |  | Component | 1 Chip Select | up to 18 bits | Column/Row/Wraparound | Without ECC | Final | any | This clock rate is only achievable with Nios sequencer.
Stratix® V E (Vcc = 0.9V) | I2 | 533 | compatible with minimum frequency part | RLDRAMII | Soft | Half Rate |  | Component | 1 Chip Select | up to 18 bits | Column/Row/Wraparound | Without ECC | Final | any | This clock rate is only achievable with Nios sequencer.
Stratix® V E (Vcc = 0.9V) | I2 | 533 | compatible with minimum frequency part | RLDRAMII | Soft | Half Rate |  | Component | 1 Chip Select | up to 18 bits | Row/Wraparound | Without ECC | Final | any | This clock rate is only achievable with Nios sequencer.
Stratix® V E (Vcc = 0.9V) | I2 | 533 | compatible with minimum frequency part | RLDRAMII | Soft | Half Rate |  | Component | 1 Chip Select | up to 18 bits | Row/Wraparound | Without ECC | Final | any | This clock rate is only achievable with Nios sequencer.
Stratix® V E (Vcc = 0.9V) | I2 | 533 | compatible with minimum frequency part | RLDRAMII | Soft | Half Rate |  | Component | 1 Chip Select | up to 9 bits | Column | Without ECC | Final | any | This clock rate is only achievable with Nios sequencer.
Stratix® V E (Vcc = 0.9V) | I2 | 533 | compatible with minimum frequency part | RLDRAMII | Soft | Half Rate |  | Component | 1 Chip Select | up to 9 bits | Column | Without ECC | Final | any | This clock rate is only achievable with Nios sequencer.
Stratix® V E (Vcc = 0.9V) | I2 | 533 | compatible with minimum frequency part | RLDRAMII | Soft | Half Rate |  | Component | 1 Chip Select | up to 9 bits | Column/Row/Wraparound | Without ECC | Final | any | This clock rate is only achievable with Nios sequencer.
Stratix® V E (Vcc = 0.9V) | I2 | 533 | compatible with minimum frequency part | RLDRAMII | Soft | Half Rate |  | Component | 1 Chip Select | up to 9 bits | Column/Row/Wraparound | Without ECC | Final | any | This clock rate is only achievable with Nios sequencer.
Stratix® V E (Vcc = 0.9V) | I2 | 533 | compatible with minimum frequency part | RLDRAMII | Soft | Half Rate |  | Component | 1 Chip Select | up to 9 bits | Row/Wraparound | Without ECC | Final | any | This clock rate is only achievable with Nios sequencer.
Stratix® V E (Vcc = 0.9V) | I2 | 533 | compatible with minimum frequency part | RLDRAMII | Soft | Half Rate |  | Component | 1 Chip Select | up to 9 bits | Row/Wraparound | Without ECC | Final | any | This clock rate is only achievable with Nios sequencer.
Stratix® V E (Vcc = 0.9V) | I2 | 400 | compatible with minimum frequency part | RLDRAMII | Soft | Half Rate |  | Component | 1 Chip Select | up to 18 bits | Column | Without ECC | Final | any | No multiplexed addressing support.
Stratix® V E (Vcc = 0.9V) | I2 | 400 | compatible with minimum frequency part | RLDRAMII | Soft | Half Rate |  | Component | 1 Chip Select | up to 18 bits | Column | Without ECC | Final | any | No multiplexed addressing support.
Stratix® V E (Vcc = 0.9V) | I2 | 400 | compatible with minimum frequency part | RLDRAMII | Soft | Half Rate |  | Component | 1 Chip Select | up to 18 bits | Column/Row/Wraparound | Without ECC | Final | any | No multiplexed addressing support.
Stratix® V E (Vcc = 0.9V) | I2 | 400 | compatible with minimum frequency part | RLDRAMII | Soft | Half Rate |  | Component | 1 Chip Select | up to 18 bits | Column/Row/Wraparound | Without ECC | Final | any | No multiplexed addressing support.
Stratix® V E (Vcc = 0.9V) | I2 | 400 | compatible with minimum frequency part | RLDRAMII | Soft | Half Rate |  | Component | 1 Chip Select | up to 18 bits | Row/Wraparound | Without ECC | Final | any | No multiplexed addressing support.
Stratix® V E (Vcc = 0.9V) | I2 | 400 | compatible with minimum frequency part | RLDRAMII | Soft | Half Rate |  | Component | 1 Chip Select | up to 18 bits | Row/Wraparound | Without ECC | Final | any | No multiplexed addressing support.
Stratix® V E (Vcc = 0.9V) | I2 | 400 | compatible with minimum frequency part | RLDRAMII | Soft | Half Rate |  | Component | 1 Chip Select | up to 36 bits | Column | Without ECC | Final | any | No multiplexed addressing support.
Stratix® V E (Vcc = 0.9V) | I2 | 400 | compatible with minimum frequency part | RLDRAMII | Soft | Half Rate |  | Component | 1 Chip Select | up to 36 bits | Column | Without ECC | Final | any | No multiplexed addressing support.
Stratix® V E (Vcc = 0.9V) | I2 | 400 | compatible with minimum frequency part | RLDRAMII | Soft | Half Rate |  | Component | 1 Chip Select | up to 36 bits | Column/Row/Wraparound | Without ECC | Final | any | No multiplexed addressing support.
Stratix® V E (Vcc = 0.9V) | I2 | 400 | compatible with minimum frequency part | RLDRAMII | Soft | Half Rate |  | Component | 1 Chip Select | up to 36 bits | Column/Row/Wraparound | Without ECC | Final | any | No multiplexed addressing support.
Stratix® V E (Vcc = 0.9V) | I2 | 400 | compatible with minimum frequency part | RLDRAMII | Soft | Half Rate |  | Component | 1 Chip Select | up to 36 bits | Row/Wraparound | Without ECC | Final | any | No multiplexed addressing support.
Stratix® V E (Vcc = 0.9V) | I2 | 400 | compatible with minimum frequency part | RLDRAMII | Soft | Half Rate |  | Component | 1 Chip Select | up to 36 bits | Row/Wraparound | Without ECC | Final | any | No multiplexed addressing support.
Stratix® V E (Vcc = 0.9V) | I2 | 400 | compatible with minimum frequency part | RLDRAMII | Soft | Half Rate |  | Component | 1 Chip Select | up to 36 bits | Column | Without ECC | Final | any | No multiplexed addressing support.
Stratix® V E (Vcc = 0.9V) | I2 | 400 | compatible with minimum frequency part | RLDRAMII | Soft | Half Rate |  | Component | 1 Chip Select | up to 36 bits | Column | Without ECC | Final | any | No multiplexed addressing support.
Stratix® V E (Vcc = 0.9V) | I2 | 400 | compatible with minimum frequency part | RLDRAMII | Soft | Half Rate |  | Component | 1 Chip Select | up to 36 bits | Column/Row/Wraparound | Without ECC | Final | any | No multiplexed addressing support.
Stratix® V E (Vcc = 0.9V) | I2 | 400 | compatible with minimum frequency part | RLDRAMII | Soft | Half Rate |  | Component | 1 Chip Select | up to 36 bits | Column/Row/Wraparound | Without ECC | Final | any | No multiplexed addressing support.
Stratix® V E (Vcc = 0.9V) | I2 | 400 | compatible with minimum frequency part | RLDRAMII | Soft | Half Rate |  | Component | 1 Chip Select | up to 36 bits | Row/Wraparound | Without ECC | Final | any | No multiplexed addressing support.
Stratix® V E (Vcc = 0.9V) | I2 | 400 | compatible with minimum frequency part | RLDRAMII | Soft | Half Rate |  | Component | 1 Chip Select | up to 36 bits | Row/Wraparound | Without ECC | Final | any | No multiplexed addressing support.
Stratix® V E (Vcc = 0.9V) | I2 | 400 | compatible with minimum frequency part | RLDRAMII | Soft | Half Rate |  | Component | 1 Chip Select | up to 72 bits | Column | Without ECC | Final | any | No multiplexed addressing support.
Stratix® V E (Vcc = 0.9V) | I2 | 400 | compatible with minimum frequency part | RLDRAMII | Soft | Half Rate |  | Component | 1 Chip Select | up to 72 bits | Column | Without ECC | Final | any | No multiplexed addressing support.
Stratix® V E (Vcc = 0.9V) | I2 | 400 | compatible with minimum frequency part | RLDRAMII | Soft | Half Rate |  | Component | 1 Chip Select | up to 72 bits | Column/Row/Wraparound | Without ECC | Final | any | No multiplexed addressing support.
Stratix® V E (Vcc = 0.9V) | I2 | 400 | compatible with minimum frequency part | RLDRAMII | Soft | Half Rate |  | Component | 1 Chip Select | up to 72 bits | Column/Row/Wraparound | Without ECC | Final | any | No multiplexed addressing support.
Stratix® V E (Vcc = 0.9V) | I2 | 400 | compatible with minimum frequency part | RLDRAMII | Soft | Half Rate |  | Component | 1 Chip Select | up to 72 bits | Row/Wraparound | Without ECC | Final | any | No multiplexed addressing support.
Stratix® V E (Vcc = 0.9V) | I2 | 400 | compatible with minimum frequency part | RLDRAMII | Soft | Half Rate |  | Component | 1 Chip Select | up to 72 bits | Row/Wraparound | Without ECC | Final | any | No multiplexed addressing support.
Stratix® V E (Vcc = 0.9V) | I2 | 400 | compatible with minimum frequency part | RLDRAMII | Soft | Half Rate |  | Component | 1 Chip Select | up to 18 bits | Column | Without ECC | Final | any | No multiplexed addressing support.
Stratix® V E (Vcc = 0.9V) | I2 | 400 | compatible with minimum frequency part | RLDRAMII | Soft | Half Rate |  | Component | 1 Chip Select | up to 18 bits | Column | Without ECC | Final | any | No multiplexed addressing support.
Stratix® V E (Vcc = 0.9V) | I2 | 400 | compatible with minimum frequency part | RLDRAMII | Soft | Half Rate |  | Component | 1 Chip Select | up to 18 bits | Column/Row/Wraparound | Without ECC | Final | any | No multiplexed addressing support.
Stratix® V E (Vcc = 0.9V) | I2 | 400 | compatible with minimum frequency part | RLDRAMII | Soft | Half Rate |  | Component | 1 Chip Select | up to 18 bits | Column/Row/Wraparound | Without ECC | Final | any | No multiplexed addressing support.
Stratix® V E (Vcc = 0.9V) | I2 | 400 | compatible with minimum frequency part | RLDRAMII | Soft | Half Rate |  | Component | 1 Chip Select | up to 18 bits | Row/Wraparound | Without ECC | Final | any | No multiplexed addressing support.
Stratix® V E (Vcc = 0.9V) | I2 | 400 | compatible with minimum frequency part | RLDRAMII | Soft | Half Rate |  | Component | 1 Chip Select | up to 18 bits | Row/Wraparound | Without ECC | Final | any | No multiplexed addressing support.
Stratix® V E (Vcc = 0.9V) | I2 | 400 | compatible with minimum frequency part | RLDRAMII | Soft | Half Rate |  | Component | 1 Chip Select | up to 9 bits | Column | Without ECC | Final | any | No multiplexed addressing support.
Stratix® V E (Vcc = 0.9V) | I2 | 400 | compatible with minimum frequency part | RLDRAMII | Soft | Half Rate |  | Component | 1 Chip Select | up to 9 bits | Column | Without ECC | Final | any | No multiplexed addressing support.
Stratix® V E (Vcc = 0.9V) | I2 | 400 | compatible with minimum frequency part | RLDRAMII | Soft | Half Rate |  | Component | 1 Chip Select | up to 9 bits | Column/Row/Wraparound | Without ECC | Final | any | No multiplexed addressing support.
Stratix® V E (Vcc = 0.9V) | I2 | 400 | compatible with minimum frequency part | RLDRAMII | Soft | Half Rate |  | Component | 1 Chip Select | up to 9 bits | Column/Row/Wraparound | Without ECC | Final | any | No multiplexed addressing support.
Stratix® V E (Vcc = 0.9V) | I2 | 400 | compatible with minimum frequency part | RLDRAMII | Soft | Half Rate |  | Component | 1 Chip Select | up to 9 bits | Row/Wraparound | Without ECC | Final | any | No multiplexed addressing support.
Stratix® V E (Vcc = 0.9V) | I2 | 400 | compatible with minimum frequency part | RLDRAMII | Soft | Half Rate |  | Component | 1 Chip Select | up to 9 bits | Row/Wraparound | Without ECC | Final | any | No multiplexed addressing support.
Stratix® V E (Vcc = 0.85V) | C3 | 350 | compatible with minimum frequency part | RLDRAMII | Soft | Half Rate |  | Component | 1 Chip Select | up to 18 bits | Column | Without ECC | Final | any | This clock rate is only achievable with Nios sequencer.
Stratix® V E (Vcc = 0.85V) | C3 | 350 | compatible with minimum frequency part | RLDRAMII | Soft | Half Rate |  | Component | 1 Chip Select | up to 18 bits | Column | Without ECC | Final | any | This clock rate is only achievable with Nios sequencer.
Stratix® V E (Vcc = 0.85V) | C3 | 350 | compatible with minimum frequency part | RLDRAMII | Soft | Half Rate |  | Component | 1 Chip Select | up to 18 bits | Column/Row/Wraparound | Without ECC | Final | any | This clock rate is only achievable with Nios sequencer.
Stratix® V E (Vcc = 0.85V) | C3 | 350 | compatible with minimum frequency part | RLDRAMII | Soft | Half Rate |  | Component | 1 Chip Select | up to 18 bits | Column/Row/Wraparound | Without ECC | Final | any | This clock rate is only achievable with Nios sequencer.
Stratix® V E (Vcc = 0.85V) | C3 | 350 | compatible with minimum frequency part | RLDRAMII | Soft | Half Rate |  | Component | 1 Chip Select | up to 18 bits | Row/Wraparound | Without ECC | Final | any | This clock rate is only achievable with Nios sequencer.
Stratix® V E (Vcc = 0.85V) | C3 | 350 | compatible with minimum frequency part | RLDRAMII | Soft | Half Rate |  | Component | 1 Chip Select | up to 18 bits | Row/Wraparound | Without ECC | Final | any | This clock rate is only achievable with Nios sequencer.
Stratix® V E (Vcc = 0.85V) | C3 | 350 | compatible with minimum frequency part | RLDRAMII | Soft | Half Rate |  | Component | 1 Chip Select | up to 36 bits | Column | Without ECC | Final | any | This clock rate is only achievable with Nios sequencer.
Stratix® V E (Vcc = 0.85V) | C3 | 350 | compatible with minimum frequency part | RLDRAMII | Soft | Half Rate |  | Component | 1 Chip Select | up to 36 bits | Column | Without ECC | Final | any | This clock rate is only achievable with Nios sequencer.
Stratix® V E (Vcc = 0.85V) | C3 | 350 | compatible with minimum frequency part | RLDRAMII | Soft | Half Rate |  | Component | 1 Chip Select | up to 36 bits | Column/Row/Wraparound | Without ECC | Final | any | This clock rate is only achievable with Nios sequencer.
Stratix® V E (Vcc = 0.85V) | C3 | 350 | compatible with minimum frequency part | RLDRAMII | Soft | Half Rate |  | Component | 1 Chip Select | up to 36 bits | Column/Row/Wraparound | Without ECC | Final | any | This clock rate is only achievable with Nios sequencer.
Stratix® V E (Vcc = 0.85V) | C3 | 350 | compatible with minimum frequency part | RLDRAMII | Soft | Half Rate |  | Component | 1 Chip Select | up to 36 bits | Row/Wraparound | Without ECC | Final | any | This clock rate is only achievable with Nios sequencer.
Stratix® V E (Vcc = 0.85V) | C3 | 350 | compatible with minimum frequency part | RLDRAMII | Soft | Half Rate |  | Component | 1 Chip Select | up to 36 bits | Row/Wraparound | Without ECC | Final | any | This clock rate is only achievable with Nios sequencer.
Stratix® V E (Vcc = 0.85V) | C3 | 350 | compatible with minimum frequency part | RLDRAMII | Soft | Half Rate |  | Component | 1 Chip Select | up to 36 bits | Column | Without ECC | Final | any | This clock rate is only achievable with Nios sequencer.
Stratix® V E (Vcc = 0.85V) | C3 | 350 | compatible with minimum frequency part | RLDRAMII | Soft | Half Rate |  | Component | 1 Chip Select | up to 36 bits | Column | Without ECC | Final | any | This clock rate is only achievable with Nios sequencer.
Stratix® V E (Vcc = 0.85V) | C3 | 350 | compatible with minimum frequency part | RLDRAMII | Soft | Half Rate |  | Component | 1 Chip Select | up to 36 bits | Column/Row/Wraparound | Without ECC | Final | any | This clock rate is only achievable with Nios sequencer.
Stratix® V E (Vcc = 0.85V) | C3 | 350 | compatible with minimum frequency part | RLDRAMII | Soft | Half Rate |  | Component | 1 Chip Select | up to 36 bits | Column/Row/Wraparound | Without ECC | Final | any | This clock rate is only achievable with Nios sequencer.
Stratix® V E (Vcc = 0.85V) | C3 | 350 | compatible with minimum frequency part | RLDRAMII | Soft | Half Rate |  | Component | 1 Chip Select | up to 36 bits | Row/Wraparound | Without ECC | Final | any | This clock rate is only achievable with Nios sequencer.
Stratix® V E (Vcc = 0.85V) | C3 | 350 | compatible with minimum frequency part | RLDRAMII | Soft | Half Rate |  | Component | 1 Chip Select | up to 36 bits | Row/Wraparound | Without ECC | Final | any | This clock rate is only achievable with Nios sequencer.
Stratix® V E (Vcc = 0.85V) | C3 | 350 | compatible with minimum frequency part | RLDRAMII | Soft | Half Rate |  | Component | 1 Chip Select | up to 72 bits | Column | Without ECC | Final | any | This clock rate is only achievable with Nios sequencer.
Stratix® V E (Vcc = 0.85V) | C3 | 350 | compatible with minimum frequency part | RLDRAMII | Soft | Half Rate |  | Component | 1 Chip Select | up to 72 bits | Column | Without ECC | Final | any | This clock rate is only achievable with Nios sequencer.
Stratix® V E (Vcc = 0.85V) | C3 | 350 | compatible with minimum frequency part | RLDRAMII | Soft | Half Rate |  | Component | 1 Chip Select | up to 72 bits | Column/Row/Wraparound | Without ECC | Final | any | This clock rate is only achievable with Nios sequencer.
Stratix® V E (Vcc = 0.85V) | C3 | 350 | compatible with minimum frequency part | RLDRAMII | Soft | Half Rate |  | Component | 1 Chip Select | up to 72 bits | Column/Row/Wraparound | Without ECC | Final | any | This clock rate is only achievable with Nios sequencer.
Stratix® V E (Vcc = 0.85V) | C3 | 350 | compatible with minimum frequency part | RLDRAMII | Soft | Half Rate |  | Component | 1 Chip Select | up to 72 bits | Row/Wraparound | Without ECC | Final | any | This clock rate is only achievable with Nios sequencer.
Stratix® V E (Vcc = 0.85V) | C3 | 350 | compatible with minimum frequency part | RLDRAMII | Soft | Half Rate |  | Component | 1 Chip Select | up to 72 bits | Row/Wraparound | Without ECC | Final | any | This clock rate is only achievable with Nios sequencer.
Stratix® V E (Vcc = 0.85V) | C3 | 350 | compatible with minimum frequency part | RLDRAMII | Soft | Half Rate |  | Component | 1 Chip Select | up to 18 bits | Column | Without ECC | Final | any | This clock rate is only achievable with Nios sequencer.
Stratix® V E (Vcc = 0.85V) | C3 | 350 | compatible with minimum frequency part | RLDRAMII | Soft | Half Rate |  | Component | 1 Chip Select | up to 18 bits | Column | Without ECC | Final | any | This clock rate is only achievable with Nios sequencer.
Stratix® V E (Vcc = 0.85V) | C3 | 350 | compatible with minimum frequency part | RLDRAMII | Soft | Half Rate |  | Component | 1 Chip Select | up to 18 bits | Column/Row/Wraparound | Without ECC | Final | any | This clock rate is only achievable with Nios sequencer.
Stratix® V E (Vcc = 0.85V) | C3 | 350 | compatible with minimum frequency part | RLDRAMII | Soft | Half Rate |  | Component | 1 Chip Select | up to 18 bits | Column/Row/Wraparound | Without ECC | Final | any | This clock rate is only achievable with Nios sequencer.
Stratix® V E (Vcc = 0.85V) | C3 | 350 | compatible with minimum frequency part | RLDRAMII | Soft | Half Rate |  | Component | 1 Chip Select | up to 18 bits | Row/Wraparound | Without ECC | Final | any | This clock rate is only achievable with Nios sequencer.
Stratix® V E (Vcc = 0.85V) | C3 | 350 | compatible with minimum frequency part | RLDRAMII | Soft | Half Rate |  | Component | 1 Chip Select | up to 18 bits | Row/Wraparound | Without ECC | Final | any | This clock rate is only achievable with Nios sequencer.
Stratix® V E (Vcc = 0.85V) | C3 | 350 | compatible with minimum frequency part | RLDRAMII | Soft | Half Rate |  | Component | 1 Chip Select | up to 9 bits | Column | Without ECC | Final | any | This clock rate is only achievable with Nios sequencer.
Stratix® V E (Vcc = 0.85V) | C3 | 350 | compatible with minimum frequency part | RLDRAMII | Soft | Half Rate |  | Component | 1 Chip Select | up to 9 bits | Column | Without ECC | Final | any | This clock rate is only achievable with Nios sequencer.
Stratix® V E (Vcc = 0.85V) | C3 | 350 | compatible with minimum frequency part | RLDRAMII | Soft | Half Rate |  | Component | 1 Chip Select | up to 9 bits | Column/Row/Wraparound | Without ECC | Final | any | This clock rate is only achievable with Nios sequencer.
Stratix® V E (Vcc = 0.85V) | C3 | 350 | compatible with minimum frequency part | RLDRAMII | Soft | Half Rate |  | Component | 1 Chip Select | up to 9 bits | Column/Row/Wraparound | Without ECC | Final | any | This clock rate is only achievable with Nios sequencer.
Stratix® V E (Vcc = 0.85V) | C3 | 350 | compatible with minimum frequency part | RLDRAMII | Soft | Half Rate |  | Component | 1 Chip Select | up to 9 bits | Row/Wraparound | Without ECC | Final | any | This clock rate is only achievable with Nios sequencer.
Stratix® V E (Vcc = 0.85V) | C3 | 350 | compatible with minimum frequency part | RLDRAMII | Soft | Half Rate |  | Component | 1 Chip Select | up to 9 bits | Row/Wraparound | Without ECC | Final | any | This clock rate is only achievable with Nios sequencer.
Stratix® V E (Vcc = 0.85V) | C3 | 350 | compatible with minimum frequency part | RLDRAMII | Soft | Half Rate |  | Component | 1 Chip Select | up to 18 bits | Column | Without ECC | Final | any | No multiplexed addressing support.
Stratix® V E (Vcc = 0.85V) | C3 | 350 | compatible with minimum frequency part | RLDRAMII | Soft | Half Rate |  | Component | 1 Chip Select | up to 18 bits | Column | Without ECC | Final | any | No multiplexed addressing support.
Stratix® V E (Vcc = 0.85V) | C3 | 350 | compatible with minimum frequency part | RLDRAMII | Soft | Half Rate |  | Component | 1 Chip Select | up to 18 bits | Column/Row/Wraparound | Without ECC | Final | any | No multiplexed addressing support.
Stratix® V E (Vcc = 0.85V) | C3 | 350 | compatible with minimum frequency part | RLDRAMII | Soft | Half Rate |  | Component | 1 Chip Select | up to 18 bits | Column/Row/Wraparound | Without ECC | Final | any | No multiplexed addressing support.
Stratix® V E (Vcc = 0.85V) | C3 | 350 | compatible with minimum frequency part | RLDRAMII | Soft | Half Rate |  | Component | 1 Chip Select | up to 18 bits | Row/Wraparound | Without ECC | Final | any | No multiplexed addressing support.
Stratix® V E (Vcc = 0.85V) | C3 | 350 | compatible with minimum frequency part | RLDRAMII | Soft | Half Rate |  | Component | 1 Chip Select | up to 18 bits | Row/Wraparound | Without ECC | Final | any | No multiplexed addressing support.
Stratix® V E (Vcc = 0.85V) | C3 | 350 | compatible with minimum frequency part | RLDRAMII | Soft | Half Rate |  | Component | 1 Chip Select | up to 36 bits | Column | Without ECC | Final | any | No multiplexed addressing support.
Stratix® V E (Vcc = 0.85V) | C3 | 350 | compatible with minimum frequency part | RLDRAMII | Soft | Half Rate |  | Component | 1 Chip Select | up to 36 bits | Column | Without ECC | Final | any | No multiplexed addressing support.
Stratix® V E (Vcc = 0.85V) | C3 | 350 | compatible with minimum frequency part | RLDRAMII | Soft | Half Rate |  | Component | 1 Chip Select | up to 36 bits | Column/Row/Wraparound | Without ECC | Final | any | No multiplexed addressing support.
Stratix® V E (Vcc = 0.85V) | C3 | 350 | compatible with minimum frequency part | RLDRAMII | Soft | Half Rate |  | Component | 1 Chip Select | up to 36 bits | Column/Row/Wraparound | Without ECC | Final | any | No multiplexed addressing support.
Stratix® V E (Vcc = 0.85V) | C3 | 350 | compatible with minimum frequency part | RLDRAMII | Soft | Half Rate |  | Component | 1 Chip Select | up to 36 bits | Row/Wraparound | Without ECC | Final | any | No multiplexed addressing support.
Stratix® V E (Vcc = 0.85V) | C3 | 350 | compatible with minimum frequency part | RLDRAMII | Soft | Half Rate |  | Component | 1 Chip Select | up to 36 bits | Row/Wraparound | Without ECC | Final | any | No multiplexed addressing support.
Stratix® V E (Vcc = 0.85V) | C3 | 350 | compatible with minimum frequency part | RLDRAMII | Soft | Half Rate |  | Component | 1 Chip Select | up to 36 bits | Column | Without ECC | Final | any | No multiplexed addressing support.
Stratix® V E (Vcc = 0.85V) | C3 | 350 | compatible with minimum frequency part | RLDRAMII | Soft | Half Rate |  | Component | 1 Chip Select | up to 36 bits | Column | Without ECC | Final | any | No multiplexed addressing support.
Stratix® V E (Vcc = 0.85V) | C3 | 350 | compatible with minimum frequency part | RLDRAMII | Soft | Half Rate |  | Component | 1 Chip Select | up to 36 bits | Column/Row/Wraparound | Without ECC | Final | any | No multiplexed addressing support.
Stratix® V E (Vcc = 0.85V) | C3 | 350 | compatible with minimum frequency part | RLDRAMII | Soft | Half Rate |  | Component | 1 Chip Select | up to 36 bits | Column/Row/Wraparound | Without ECC | Final | any | No multiplexed addressing support.
Stratix® V E (Vcc = 0.85V) | C3 | 350 | compatible with minimum frequency part | RLDRAMII | Soft | Half Rate |  | Component | 1 Chip Select | up to 36 bits | Row/Wraparound | Without ECC | Final | any | No multiplexed addressing support.
Stratix® V E (Vcc = 0.85V) | C3 | 350 | compatible with minimum frequency part | RLDRAMII | Soft | Half Rate |  | Component | 1 Chip Select | up to 36 bits | Row/Wraparound | Without ECC | Final | any | No multiplexed addressing support.
Stratix® V E (Vcc = 0.85V) | C3 | 350 | compatible with minimum frequency part | RLDRAMII | Soft | Half Rate |  | Component | 1 Chip Select | up to 72 bits | Column | Without ECC | Final | any | No multiplexed addressing support.
Stratix® V E (Vcc = 0.85V) | C3 | 350 | compatible with minimum frequency part | RLDRAMII | Soft | Half Rate |  | Component | 1 Chip Select | up to 72 bits | Column | Without ECC | Final | any | No multiplexed addressing support.
Stratix® V E (Vcc = 0.85V) | C3 | 350 | compatible with minimum frequency part | RLDRAMII | Soft | Half Rate |  | Component | 1 Chip Select | up to 72 bits | Column/Row/Wraparound | Without ECC | Final | any | No multiplexed addressing support.
Stratix® V E (Vcc = 0.85V) | C3 | 350 | compatible with minimum frequency part | RLDRAMII | Soft | Half Rate |  | Component | 1 Chip Select | up to 72 bits | Column/Row/Wraparound | Without ECC | Final | any | No multiplexed addressing support.
Stratix® V E (Vcc = 0.85V) | C3 | 350 | compatible with minimum frequency part | RLDRAMII | Soft | Half Rate |  | Component | 1 Chip Select | up to 72 bits | Row/Wraparound | Without ECC | Final | any | No multiplexed addressing support.
Stratix® V E (Vcc = 0.85V) | C3 | 350 | compatible with minimum frequency part | RLDRAMII | Soft | Half Rate |  | Component | 1 Chip Select | up to 72 bits | Row/Wraparound | Without ECC | Final | any | No multiplexed addressing support.
Stratix® V E (Vcc = 0.85V) | C3 | 350 | compatible with minimum frequency part | RLDRAMII | Soft | Half Rate |  | Component | 1 Chip Select | up to 18 bits | Column | Without ECC | Final | any | No multiplexed addressing support.
Stratix® V E (Vcc = 0.85V) | C3 | 350 | compatible with minimum frequency part | RLDRAMII | Soft | Half Rate |  | Component | 1 Chip Select | up to 18 bits | Column | Without ECC | Final | any | No multiplexed addressing support.
Stratix® V E (Vcc = 0.85V) | C3 | 350 | compatible with minimum frequency part | RLDRAMII | Soft | Half Rate |  | Component | 1 Chip Select | up to 18 bits | Column/Row/Wraparound | Without ECC | Final | any | No multiplexed addressing support.
Stratix® V E (Vcc = 0.85V) | C3 | 350 | compatible with minimum frequency part | RLDRAMII | Soft | Half Rate |  | Component | 1 Chip Select | up to 18 bits | Column/Row/Wraparound | Without ECC | Final | any | No multiplexed addressing support.
Stratix® V E (Vcc = 0.85V) | C3 | 350 | compatible with minimum frequency part | RLDRAMII | Soft | Half Rate |  | Component | 1 Chip Select | up to 18 bits | Row/Wraparound | Without ECC | Final | any | No multiplexed addressing support.
Stratix® V E (Vcc = 0.85V) | C3 | 350 | compatible with minimum frequency part | RLDRAMII | Soft | Half Rate |  | Component | 1 Chip Select | up to 18 bits | Row/Wraparound | Without ECC | Final | any | No multiplexed addressing support.
Stratix® V E (Vcc = 0.85V) | C3 | 350 | compatible with minimum frequency part | RLDRAMII | Soft | Half Rate |  | Component | 1 Chip Select | up to 9 bits | Column | Without ECC | Final | any | No multiplexed addressing support.
Stratix® V E (Vcc = 0.85V) | C3 | 350 | compatible with minimum frequency part | RLDRAMII | Soft | Half Rate |  | Component | 1 Chip Select | up to 9 bits | Column | Without ECC | Final | any | No multiplexed addressing support.
Stratix® V E (Vcc = 0.85V) | C3 | 350 | compatible with minimum frequency part | RLDRAMII | Soft | Half Rate |  | Component | 1 Chip Select | up to 9 bits | Column/Row/Wraparound | Without ECC | Final | any | No multiplexed addressing support.
Stratix® V E (Vcc = 0.85V) | C3 | 350 | compatible with minimum frequency part | RLDRAMII | Soft | Half Rate |  | Component | 1 Chip Select | up to 9 bits | Column/Row/Wraparound | Without ECC | Final | any | No multiplexed addressing support.
Stratix® V E (Vcc = 0.85V) | C3 | 350 | compatible with minimum frequency part | RLDRAMII | Soft | Half Rate |  | Component | 1 Chip Select | up to 9 bits | Row/Wraparound | Without ECC | Final | any | No multiplexed addressing support.
Stratix® V E (Vcc = 0.85V) | C3 | 350 | compatible with minimum frequency part | RLDRAMII | Soft | Half Rate |  | Component | 1 Chip Select | up to 9 bits | Row/Wraparound | Without ECC | Final | any | No multiplexed addressing support.
Stratix® V E (Vcc = 0.85V) | I3 | 350 | compatible with minimum frequency part | RLDRAMII | Soft | Half Rate |  | Component | 1 Chip Select | up to 18 bits | Column | Without ECC | Final | any | This clock rate is only achievable with Nios sequencer.
Stratix® V E (Vcc = 0.85V) | I3 | 350 | compatible with minimum frequency part | RLDRAMII | Soft | Half Rate |  | Component | 1 Chip Select | up to 18 bits | Column | Without ECC | Final | any | This clock rate is only achievable with Nios sequencer.
Stratix® V E (Vcc = 0.85V) | I3 | 350 | compatible with minimum frequency part | RLDRAMII | Soft | Half Rate |  | Component | 1 Chip Select | up to 18 bits | Column/Row/Wraparound | Without ECC | Final | any | This clock rate is only achievable with Nios sequencer.
Stratix® V E (Vcc = 0.85V) | I3 | 350 | compatible with minimum frequency part | RLDRAMII | Soft | Half Rate |  | Component | 1 Chip Select | up to 18 bits | Column/Row/Wraparound | Without ECC | Final | any | This clock rate is only achievable with Nios sequencer.
Stratix® V E (Vcc = 0.85V) | I3 | 350 | compatible with minimum frequency part | RLDRAMII | Soft | Half Rate |  | Component | 1 Chip Select | up to 18 bits | Row/Wraparound | Without ECC | Final | any | This clock rate is only achievable with Nios sequencer.
Stratix® V E (Vcc = 0.85V) | I3 | 350 | compatible with minimum frequency part | RLDRAMII | Soft | Half Rate |  | Component | 1 Chip Select | up to 18 bits | Row/Wraparound | Without ECC | Final | any | This clock rate is only achievable with Nios sequencer.
Stratix® V E (Vcc = 0.85V) | I3 | 350 | compatible with minimum frequency part | RLDRAMII | Soft | Half Rate |  | Component | 1 Chip Select | up to 36 bits | Column | Without ECC | Final | any | This clock rate is only achievable with Nios sequencer.
Stratix® V E (Vcc = 0.85V) | I3 | 350 | compatible with minimum frequency part | RLDRAMII | Soft | Half Rate |  | Component | 1 Chip Select | up to 36 bits | Column | Without ECC | Final | any | This clock rate is only achievable with Nios sequencer.
Stratix® V E (Vcc = 0.85V) | I3 | 350 | compatible with minimum frequency part | RLDRAMII | Soft | Half Rate |  | Component | 1 Chip Select | up to 36 bits | Column/Row/Wraparound | Without ECC | Final | any | This clock rate is only achievable with Nios sequencer.
Stratix® V E (Vcc = 0.85V) | I3 | 350 | compatible with minimum frequency part | RLDRAMII | Soft | Half Rate |  | Component | 1 Chip Select | up to 36 bits | Column/Row/Wraparound | Without ECC | Final | any | This clock rate is only achievable with Nios sequencer.
Stratix® V E (Vcc = 0.85V) | I3 | 350 | compatible with minimum frequency part | RLDRAMII | Soft | Half Rate |  | Component | 1 Chip Select | up to 36 bits | Row/Wraparound | Without ECC | Final | any | This clock rate is only achievable with Nios sequencer.
Stratix® V E (Vcc = 0.85V) | I3 | 350 | compatible with minimum frequency part | RLDRAMII | Soft | Half Rate |  | Component | 1 Chip Select | up to 36 bits | Row/Wraparound | Without ECC | Final | any | This clock rate is only achievable with Nios sequencer.
Stratix® V E (Vcc = 0.85V) | I3 | 350 | compatible with minimum frequency part | RLDRAMII | Soft | Half Rate |  | Component | 1 Chip Select | up to 36 bits | Column | Without ECC | Final | any | This clock rate is only achievable with Nios sequencer.
Stratix® V E (Vcc = 0.85V) | I3 | 350 | compatible with minimum frequency part | RLDRAMII | Soft | Half Rate |  | Component | 1 Chip Select | up to 36 bits | Column | Without ECC | Final | any | This clock rate is only achievable with Nios sequencer.
Stratix® V E (Vcc = 0.85V) | I3 | 350 | compatible with minimum frequency part | RLDRAMII | Soft | Half Rate |  | Component | 1 Chip Select | up to 36 bits | Column/Row/Wraparound | Without ECC | Final | any | This clock rate is only achievable with Nios sequencer.
Stratix® V E (Vcc = 0.85V) | I3 | 350 | compatible with minimum frequency part | RLDRAMII | Soft | Half Rate |  | Component | 1 Chip Select | up to 36 bits | Column/Row/Wraparound | Without ECC | Final | any | This clock rate is only achievable with Nios sequencer.
Stratix® V E (Vcc = 0.85V) | I3 | 350 | compatible with minimum frequency part | RLDRAMII | Soft | Half Rate |  | Component | 1 Chip Select | up to 36 bits | Row/Wraparound | Without ECC | Final | any | This clock rate is only achievable with Nios sequencer.
Stratix® V E (Vcc = 0.85V) | I3 | 350 | compatible with minimum frequency part | RLDRAMII | Soft | Half Rate |  | Component | 1 Chip Select | up to 36 bits | Row/Wraparound | Without ECC | Final | any | This clock rate is only achievable with Nios sequencer.
Stratix® V E (Vcc = 0.85V) | I3 | 350 | compatible with minimum frequency part | RLDRAMII | Soft | Half Rate |  | Component | 1 Chip Select | up to 72 bits | Column | Without ECC | Final | any | This clock rate is only achievable with Nios sequencer.
Stratix® V E (Vcc = 0.85V) | I3 | 350 | compatible with minimum frequency part | RLDRAMII | Soft | Half Rate |  | Component | 1 Chip Select | up to 72 bits | Column | Without ECC | Final | any | This clock rate is only achievable with Nios sequencer.
Stratix® V E (Vcc = 0.85V) | I3 | 350 | compatible with minimum frequency part | RLDRAMII | Soft | Half Rate |  | Component | 1 Chip Select | up to 72 bits | Column/Row/Wraparound | Without ECC | Final | any | This clock rate is only achievable with Nios sequencer.
Stratix® V E (Vcc = 0.85V) | I3 | 350 | compatible with minimum frequency part | RLDRAMII | Soft | Half Rate |  | Component | 1 Chip Select | up to 72 bits | Column/Row/Wraparound | Without ECC | Final | any | This clock rate is only achievable with Nios sequencer.
Stratix® V E (Vcc = 0.85V) | I3 | 350 | compatible with minimum frequency part | RLDRAMII | Soft | Half Rate |  | Component | 1 Chip Select | up to 72 bits | Row/Wraparound | Without ECC | Final | any | This clock rate is only achievable with Nios sequencer.
Stratix® V E (Vcc = 0.85V) | I3 | 350 | compatible with minimum frequency part | RLDRAMII | Soft | Half Rate |  | Component | 1 Chip Select | up to 72 bits | Row/Wraparound | Without ECC | Final | any | This clock rate is only achievable with Nios sequencer.
Stratix® V E (Vcc = 0.85V) | I3 | 350 | compatible with minimum frequency part | RLDRAMII | Soft | Half Rate |  | Component | 1 Chip Select | up to 18 bits | Column | Without ECC | Final | any | This clock rate is only achievable with Nios sequencer.
Stratix® V E (Vcc = 0.85V) | I3 | 350 | compatible with minimum frequency part | RLDRAMII | Soft | Half Rate |  | Component | 1 Chip Select | up to 18 bits | Column | Without ECC | Final | any | This clock rate is only achievable with Nios sequencer.
Stratix® V E (Vcc = 0.85V) | I3 | 350 | compatible with minimum frequency part | RLDRAMII | Soft | Half Rate |  | Component | 1 Chip Select | up to 18 bits | Column/Row/Wraparound | Without ECC | Final | any | This clock rate is only achievable with Nios sequencer.
Stratix® V E (Vcc = 0.85V) | I3 | 350 | compatible with minimum frequency part | RLDRAMII | Soft | Half Rate |  | Component | 1 Chip Select | up to 18 bits | Column/Row/Wraparound | Without ECC | Final | any | This clock rate is only achievable with Nios sequencer.
Stratix® V E (Vcc = 0.85V) | I3 | 350 | compatible with minimum frequency part | RLDRAMII | Soft | Half Rate |  | Component | 1 Chip Select | up to 18 bits | Row/Wraparound | Without ECC | Final | any | This clock rate is only achievable with Nios sequencer.
Stratix® V E (Vcc = 0.85V) | I3 | 350 | compatible with minimum frequency part | RLDRAMII | Soft | Half Rate |  | Component | 1 Chip Select | up to 18 bits | Row/Wraparound | Without ECC | Final | any | This clock rate is only achievable with Nios sequencer.
Stratix® V E (Vcc = 0.85V) | I3 | 350 | compatible with minimum frequency part | RLDRAMII | Soft | Half Rate |  | Component | 1 Chip Select | up to 9 bits | Column | Without ECC | Final | any | This clock rate is only achievable with Nios sequencer.
Stratix® V E (Vcc = 0.85V) | I3 | 350 | compatible with minimum frequency part | RLDRAMII | Soft | Half Rate |  | Component | 1 Chip Select | up to 9 bits | Column | Without ECC | Final | any | This clock rate is only achievable with Nios sequencer.
Stratix® V E (Vcc = 0.85V) | I3 | 350 | compatible with minimum frequency part | RLDRAMII | Soft | Half Rate |  | Component | 1 Chip Select | up to 9 bits | Column/Row/Wraparound | Without ECC | Final | any | This clock rate is only achievable with Nios sequencer.
Stratix® V E (Vcc = 0.85V) | I3 | 350 | compatible with minimum frequency part | RLDRAMII | Soft | Half Rate |  | Component | 1 Chip Select | up to 9 bits | Column/Row/Wraparound | Without ECC | Final | any | This clock rate is only achievable with Nios sequencer.
Stratix® V E (Vcc = 0.85V) | I3 | 350 | compatible with minimum frequency part | RLDRAMII | Soft | Half Rate |  | Component | 1 Chip Select | up to 9 bits | Row/Wraparound | Without ECC | Final | any | This clock rate is only achievable with Nios sequencer.
Stratix® V E (Vcc = 0.85V) | I3 | 350 | compatible with minimum frequency part | RLDRAMII | Soft | Half Rate |  | Component | 1 Chip Select | up to 9 bits | Row/Wraparound | Without ECC | Final | any | This clock rate is only achievable with Nios sequencer.
Stratix® V E (Vcc = 0.85V) | I3 | 350 | compatible with minimum frequency part | RLDRAMII | Soft | Half Rate |  | Component | 1 Chip Select | up to 18 bits | Column | Without ECC | Final | any | No multiplexed addressing support.
Stratix® V E (Vcc = 0.85V) | I3 | 350 | compatible with minimum frequency part | RLDRAMII | Soft | Half Rate |  | Component | 1 Chip Select | up to 18 bits | Column | Without ECC | Final | any | No multiplexed addressing support.
Stratix® V E (Vcc = 0.85V) | I3 | 350 | compatible with minimum frequency part | RLDRAMII | Soft | Half Rate |  | Component | 1 Chip Select | up to 18 bits | Column/Row/Wraparound | Without ECC | Final | any | No multiplexed addressing support.
Stratix® V E (Vcc = 0.85V) | I3 | 350 | compatible with minimum frequency part | RLDRAMII | Soft | Half Rate |  | Component | 1 Chip Select | up to 18 bits | Column/Row/Wraparound | Without ECC | Final | any | No multiplexed addressing support.
Stratix® V E (Vcc = 0.85V) | I3 | 350 | compatible with minimum frequency part | RLDRAMII | Soft | Half Rate |  | Component | 1 Chip Select | up to 18 bits | Row/Wraparound | Without ECC | Final | any | No multiplexed addressing support.
Stratix® V E (Vcc = 0.85V) | I3 | 350 | compatible with minimum frequency part | RLDRAMII | Soft | Half Rate |  | Component | 1 Chip Select | up to 18 bits | Row/Wraparound | Without ECC | Final | any | No multiplexed addressing support.
Stratix® V E (Vcc = 0.85V) | I3 | 350 | compatible with minimum frequency part | RLDRAMII | Soft | Half Rate |  | Component | 1 Chip Select | up to 36 bits | Column | Without ECC | Final | any | No multiplexed addressing support.
Stratix® V E (Vcc = 0.85V) | I3 | 350 | compatible with minimum frequency part | RLDRAMII | Soft | Half Rate |  | Component | 1 Chip Select | up to 36 bits | Column | Without ECC | Final | any | No multiplexed addressing support.
Stratix® V E (Vcc = 0.85V) | I3 | 350 | compatible with minimum frequency part | RLDRAMII | Soft | Half Rate |  | Component | 1 Chip Select | up to 36 bits | Column/Row/Wraparound | Without ECC | Final | any | No multiplexed addressing support.
Stratix® V E (Vcc = 0.85V) | I3 | 350 | compatible with minimum frequency part | RLDRAMII | Soft | Half Rate |  | Component | 1 Chip Select | up to 36 bits | Column/Row/Wraparound | Without ECC | Final | any | No multiplexed addressing support.
Stratix® V E (Vcc = 0.85V) | I3 | 350 | compatible with minimum frequency part | RLDRAMII | Soft | Half Rate |  | Component | 1 Chip Select | up to 36 bits | Row/Wraparound | Without ECC | Final | any | No multiplexed addressing support.
Stratix® V E (Vcc = 0.85V) | I3 | 350 | compatible with minimum frequency part | RLDRAMII | Soft | Half Rate |  | Component | 1 Chip Select | up to 36 bits | Row/Wraparound | Without ECC | Final | any | No multiplexed addressing support.
Stratix® V E (Vcc = 0.85V) | I3 | 350 | compatible with minimum frequency part | RLDRAMII | Soft | Half Rate |  | Component | 1 Chip Select | up to 36 bits | Column | Without ECC | Final | any | No multiplexed addressing support.
Stratix® V E (Vcc = 0.85V) | I3 | 350 | compatible with minimum frequency part | RLDRAMII | Soft | Half Rate |  | Component | 1 Chip Select | up to 36 bits | Column/Row/Wraparound | Without ECC | Final | any | No multiplexed addressing support.
Stratix® V E (Vcc = 0.85V) | I3 | 350 | compatible with minimum frequency part | RLDRAMII | Soft | Half Rate |  | Component | 1 Chip Select | up to 36 bits | Row/Wraparound | Without ECC | Final | any | No multiplexed addressing support.
Stratix® V E (Vcc = 0.85V) | I3 | 350 | compatible with minimum frequency part | RLDRAMII | Soft | Half Rate |  | Component | 1 Chip Select | up to 72 bits | Column | Without ECC | Final | any | No multiplexed addressing support.
Stratix® V E (Vcc = 0.85V) | I3 | 350 | compatible with minimum frequency part | RLDRAMII | Soft | Half Rate |  | Component | 1 Chip Select | up to 72 bits | Column | Without ECC | Final | any | No multiplexed addressing support.
Stratix® V E (Vcc = 0.85V) | I3 | 350 | compatible with minimum frequency part | RLDRAMII | Soft | Half Rate |  | Component | 1 Chip Select | up to 72 bits | Column/Row/Wraparound | Without ECC | Final | any | No multiplexed addressing support.
Stratix® V E (Vcc = 0.85V) | I3 | 350 | compatible with minimum frequency part | RLDRAMII | Soft | Half Rate |  | Component | 1 Chip Select | up to 72 bits | Column/Row/Wraparound | Without ECC | Final | any | No multiplexed addressing support.
Stratix® V E (Vcc = 0.85V) | I3 | 350 | compatible with minimum frequency part | RLDRAMII | Soft | Half Rate |  | Component | 1 Chip Select | up to 72 bits | Row/Wraparound | Without ECC | Final | any | No multiplexed addressing support.
Stratix® V E (Vcc = 0.85V) | I3 | 350 | compatible with minimum frequency part | RLDRAMII | Soft | Half Rate |  | Component | 1 Chip Select | up to 72 bits | Row/Wraparound | Without ECC | Final | any | No multiplexed addressing support.
Stratix® V E (Vcc = 0.85V) | I3 | 350 | compatible with minimum frequency part | RLDRAMII | Soft | Half Rate |  | Component | 1 Chip Select | up to 18 bits | Column | Without ECC | Final | any | No multiplexed addressing support.
Stratix® V E (Vcc = 0.85V) | I3 | 350 | compatible with minimum frequency part | RLDRAMII | Soft | Half Rate |  | Component | 1 Chip Select | up to 18 bits | Column | Without ECC | Final | any | No multiplexed addressing support.
Stratix® V E (Vcc = 0.85V) | I3 | 350 | compatible with minimum frequency part | RLDRAMII | Soft | Half Rate |  | Component | 1 Chip Select | up to 18 bits | Column/Row/Wraparound | Without ECC | Final | any | No multiplexed addressing support.
Stratix® V E (Vcc = 0.85V) | I3 | 350 | compatible with minimum frequency part | RLDRAMII | Soft | Half Rate |  | Component | 1 Chip Select | up to 18 bits | Column/Row/Wraparound | Without ECC | Final | any | No multiplexed addressing support.
Stratix® V E (Vcc = 0.85V) | I3 | 350 | compatible with minimum frequency part | RLDRAMII | Soft | Half Rate |  | Component | 1 Chip Select | up to 18 bits | Row/Wraparound | Without ECC | Final | any | No multiplexed addressing support.
Stratix® V E (Vcc = 0.85V) | I3 | 350 | compatible with minimum frequency part | RLDRAMII | Soft | Half Rate |  | Component | 1 Chip Select | up to 18 bits | Row/Wraparound | Without ECC | Final | any | No multiplexed addressing support.
Stratix® V E (Vcc = 0.85V) | I3 | 350 | compatible with minimum frequency part | RLDRAMII | Soft | Half Rate |  | Component | 1 Chip Select | up to 9 bits | Column | Without ECC | Final | any | No multiplexed addressing support.
Stratix® V E (Vcc = 0.85V) | I3 | 350 | compatible with minimum frequency part | RLDRAMII | Soft | Half Rate |  | Component | 1 Chip Select | up to 9 bits | Column | Without ECC | Final | any | No multiplexed addressing support.
Stratix® V E (Vcc = 0.85V) | I3 | 350 | compatible with minimum frequency part | RLDRAMII | Soft | Half Rate |  | Component | 1 Chip Select | up to 9 bits | Column/Row/Wraparound | Without ECC | Final | any | No multiplexed addressing support.
Stratix® V E (Vcc = 0.85V) | I3 | 350 | compatible with minimum frequency part | RLDRAMII | Soft | Half Rate |  | Component | 1 Chip Select | up to 9 bits | Column/Row/Wraparound | Without ECC | Final | any | No multiplexed addressing support.
Stratix® V E (Vcc = 0.85V) | I3 | 350 | compatible with minimum frequency part | RLDRAMII | Soft | Half Rate |  | Component | 1 Chip Select | up to 9 bits | Row/Wraparound | Without ECC | Final | any | No multiplexed addressing support.
Stratix® V E (Vcc = 0.85V) | I3 | 350 | compatible with minimum frequency part | RLDRAMII | Soft | Half Rate |  | Component | 1 Chip Select | up to 9 bits | Row/Wraparound | Without ECC | Final | any | No multiplexed addressing support.
Stratix® V E (Vcc = 0.85V) | C4 | 300 | compatible with minimum frequency part | RLDRAMII | Soft | Half Rate |  | Component | 1 Chip Select | up to 18 bits | Column | Without ECC | Final | any | This clock rate is only achievable with Nios sequencer.
Stratix® V E (Vcc = 0.85V) | C4 | 300 | compatible with minimum frequency part | RLDRAMII | Soft | Half Rate |  | Component | 1 Chip Select | up to 18 bits | Column | Without ECC | Final | any | This clock rate is only achievable with Nios sequencer.
Stratix® V E (Vcc = 0.85V) | C4 | 300 | compatible with minimum frequency part | RLDRAMII | Soft | Half Rate |  | Component | 1 Chip Select | up to 18 bits | Column/Row/Wraparound | Without ECC | Final | any | This clock rate is only achievable with Nios sequencer.
Stratix® V E (Vcc = 0.85V) | C4 | 300 | compatible with minimum frequency part | RLDRAMII | Soft | Half Rate |  | Component | 1 Chip Select | up to 18 bits | Column/Row/Wraparound | Without ECC | Final | any | This clock rate is only achievable with Nios sequencer.
Stratix® V E (Vcc = 0.85V) | C4 | 300 | compatible with minimum frequency part | RLDRAMII | Soft | Half Rate |  | Component | 1 Chip Select | up to 18 bits | Row/Wraparound | Without ECC | Final | any | This clock rate is only achievable with Nios sequencer.
Stratix® V E (Vcc = 0.85V) | C4 | 300 | compatible with minimum frequency part | RLDRAMII | Soft | Half Rate |  | Component | 1 Chip Select | up to 18 bits | Row/Wraparound | Without ECC | Final | any | This clock rate is only achievable with Nios sequencer.
Stratix® V E (Vcc = 0.85V) | C4 | 300 | compatible with minimum frequency part | RLDRAMII | Soft | Half Rate |  | Component | 1 Chip Select | up to 36 bits | Column | Without ECC | Final | any | This clock rate is only achievable with Nios sequencer.
Stratix® V E (Vcc = 0.85V) | C4 | 300 | compatible with minimum frequency part | RLDRAMII | Soft | Half Rate |  | Component | 1 Chip Select | up to 36 bits | Column | Without ECC | Final | any | This clock rate is only achievable with Nios sequencer.
Stratix® V E (Vcc = 0.85V) | C4 | 300 | compatible with minimum frequency part | RLDRAMII | Soft | Half Rate |  | Component | 1 Chip Select | up to 36 bits | Column/Row/Wraparound | Without ECC | Final | any | This clock rate is only achievable with Nios sequencer.
Stratix® V E (Vcc = 0.85V) | C4 | 300 | compatible with minimum frequency part | RLDRAMII | Soft | Half Rate |  | Component | 1 Chip Select | up to 36 bits | Column/Row/Wraparound | Without ECC | Final | any | This clock rate is only achievable with Nios sequencer.
Stratix® V E (Vcc = 0.85V) | C4 | 300 | compatible with minimum frequency part | RLDRAMII | Soft | Half Rate |  | Component | 1 Chip Select | up to 36 bits | Row/Wraparound | Without ECC | Final | any | This clock rate is only achievable with Nios sequencer.
Stratix® V E (Vcc = 0.85V) | C4 | 300 | compatible with minimum frequency part | RLDRAMII | Soft | Half Rate |  | Component | 1 Chip Select | up to 36 bits | Row/Wraparound | Without ECC | Final | any | This clock rate is only achievable with Nios sequencer.
Stratix® V E (Vcc = 0.85V) | C4 | 300 | compatible with minimum frequency part | RLDRAMII | Soft | Half Rate |  | Component | 1 Chip Select | up to 36 bits | Column | Without ECC | Final | any | This clock rate is only achievable with Nios sequencer.
Stratix® V E (Vcc = 0.85V) | C4 | 300 | compatible with minimum frequency part | RLDRAMII | Soft | Half Rate |  | Component | 1 Chip Select | up to 36 bits | Column | Without ECC | Final | any | This clock rate is only achievable with Nios sequencer.
Stratix® V E (Vcc = 0.85V) | C4 | 300 | compatible with minimum frequency part | RLDRAMII | Soft | Half Rate |  | Component | 1 Chip Select | up to 36 bits | Column/Row/Wraparound | Without ECC | Final | any | This clock rate is only achievable with Nios sequencer.
Stratix® V E (Vcc = 0.85V) | C4 | 300 | compatible with minimum frequency part | RLDRAMII | Soft | Half Rate |  | Component | 1 Chip Select | up to 36 bits | Column/Row/Wraparound | Without ECC | Final | any | This clock rate is only achievable with Nios sequencer.
Stratix® V E (Vcc = 0.85V) | C4 | 300 | compatible with minimum frequency part | RLDRAMII | Soft | Half Rate |  | Component | 1 Chip Select | up to 36 bits | Row/Wraparound | Without ECC | Final | any | This clock rate is only achievable with Nios sequencer.
Stratix® V E (Vcc = 0.85V) | C4 | 300 | compatible with minimum frequency part | RLDRAMII | Soft | Half Rate |  | Component | 1 Chip Select | up to 36 bits | Row/Wraparound | Without ECC | Final | any | This clock rate is only achievable with Nios sequencer.
Stratix® V E (Vcc = 0.85V) | C4 | 300 | compatible with minimum frequency part | RLDRAMII | Soft | Half Rate |  | Component | 1 Chip Select | up to 72 bits | Column | Without ECC | Final | any | This clock rate is only achievable with Nios sequencer.
Stratix® V E (Vcc = 0.85V) | C4 | 300 | compatible with minimum frequency part | RLDRAMII | Soft | Half Rate |  | Component | 1 Chip Select | up to 72 bits | Column | Without ECC | Final | any | This clock rate is only achievable with Nios sequencer.
Stratix® V E (Vcc = 0.85V) | C4 | 300 | compatible with minimum frequency part | RLDRAMII | Soft | Half Rate |  | Component | 1 Chip Select | up to 72 bits | Column/Row/Wraparound | Without ECC | Final | any | This clock rate is only achievable with Nios sequencer.
Stratix® V E (Vcc = 0.85V) | C4 | 300 | compatible with minimum frequency part | RLDRAMII | Soft | Half Rate |  | Component | 1 Chip Select | up to 72 bits | Column/Row/Wraparound | Without ECC | Final | any | This clock rate is only achievable with Nios sequencer.
Stratix® V E (Vcc = 0.85V) | C4 | 300 | compatible with minimum frequency part | RLDRAMII | Soft | Half Rate |  | Component | 1 Chip Select | up to 72 bits | Row/Wraparound | Without ECC | Final | any | This clock rate is only achievable with Nios sequencer.
Stratix® V E (Vcc = 0.85V) | C4 | 300 | compatible with minimum frequency part | RLDRAMII | Soft | Half Rate |  | Component | 1 Chip Select | up to 72 bits | Row/Wraparound | Without ECC | Final | any | This clock rate is only achievable with Nios sequencer.
Stratix® V E (Vcc = 0.85V) | C4 | 300 | compatible with minimum frequency part | RLDRAMII | Soft | Half Rate |  | Component | 1 Chip Select | up to 18 bits | Column | Without ECC | Final | any | This clock rate is only achievable with Nios sequencer.
Stratix® V E (Vcc = 0.85V) | C4 | 300 | compatible with minimum frequency part | RLDRAMII | Soft | Half Rate |  | Component | 1 Chip Select | up to 18 bits | Column | Without ECC | Final | any | This clock rate is only achievable with Nios sequencer.
Stratix® V E (Vcc = 0.85V) | C4 | 300 | compatible with minimum frequency part | RLDRAMII | Soft | Half Rate |  | Component | 1 Chip Select | up to 18 bits | Column/Row/Wraparound | Without ECC | Final | any | This clock rate is only achievable with Nios sequencer.
Stratix® V E (Vcc = 0.85V) | C4 | 300 | compatible with minimum frequency part | RLDRAMII | Soft | Half Rate |  | Component | 1 Chip Select | up to 18 bits | Column/Row/Wraparound | Without ECC | Final | any | This clock rate is only achievable with Nios sequencer.
Stratix® V E (Vcc = 0.85V) | C4 | 300 | compatible with minimum frequency part | RLDRAMII | Soft | Half Rate |  | Component | 1 Chip Select | up to 18 bits | Row/Wraparound | Without ECC | Final | any | This clock rate is only achievable with Nios sequencer.
Stratix® V E (Vcc = 0.85V) | C4 | 300 | compatible with minimum frequency part | RLDRAMII | Soft | Half Rate |  | Component | 1 Chip Select | up to 18 bits | Row/Wraparound | Without ECC | Final | any | This clock rate is only achievable with Nios sequencer.
Stratix® V E (Vcc = 0.85V) | C4 | 300 | compatible with minimum frequency part | RLDRAMII | Soft | Half Rate |  | Component | 1 Chip Select | up to 9 bits | Column | Without ECC | Final | any | This clock rate is only achievable with Nios sequencer.
Stratix® V E (Vcc = 0.85V) | C4 | 300 | compatible with minimum frequency part | RLDRAMII | Soft | Half Rate |  | Component | 1 Chip Select | up to 9 bits | Column | Without ECC | Final | any | This clock rate is only achievable with Nios sequencer.
Stratix® V E (Vcc = 0.85V) | C4 | 300 | compatible with minimum frequency part | RLDRAMII | Soft | Half Rate |  | Component | 1 Chip Select | up to 9 bits | Column/Row/Wraparound | Without ECC | Final | any | This clock rate is only achievable with Nios sequencer.
Stratix® V E (Vcc = 0.85V) | C4 | 300 | compatible with minimum frequency part | RLDRAMII | Soft | Half Rate |  | Component | 1 Chip Select | up to 9 bits | Column/Row/Wraparound | Without ECC | Final | any | This clock rate is only achievable with Nios sequencer.
Stratix® V E (Vcc = 0.85V) | C4 | 300 | compatible with minimum frequency part | RLDRAMII | Soft | Half Rate |  | Component | 1 Chip Select | up to 9 bits | Row/Wraparound | Without ECC | Final | any | This clock rate is only achievable with Nios sequencer.
Stratix® V E (Vcc = 0.85V) | C4 | 300 | compatible with minimum frequency part | RLDRAMII | Soft | Half Rate |  | Component | 1 Chip Select | up to 9 bits | Row/Wraparound | Without ECC | Final | any | This clock rate is only achievable with Nios sequencer.
Stratix® V E (Vcc = 0.85V) | C4 | 300 | compatible with minimum frequency part | RLDRAMII | Soft | Half Rate |  | Component | 1 Chip Select | up to 18 bits | Column | Without ECC | Final | any | No multiplexed addressing support.
Stratix® V E (Vcc = 0.85V) | C4 | 300 | compatible with minimum frequency part | RLDRAMII | Soft | Half Rate |  | Component | 1 Chip Select | up to 18 bits | Column | Without ECC | Final | any | No multiplexed addressing support.
Stratix® V E (Vcc = 0.85V) | C4 | 300 | compatible with minimum frequency part | RLDRAMII | Soft | Half Rate |  | Component | 1 Chip Select | up to 18 bits | Column/Row/Wraparound | Without ECC | Final | any | No multiplexed addressing support.
Stratix® V E (Vcc = 0.85V) | C4 | 300 | compatible with minimum frequency part | RLDRAMII | Soft | Half Rate |  | Component | 1 Chip Select | up to 18 bits | Column/Row/Wraparound | Without ECC | Final | any | No multiplexed addressing support.
Stratix® V E (Vcc = 0.85V) | C4 | 300 | compatible with minimum frequency part | RLDRAMII | Soft | Half Rate |  | Component | 1 Chip Select | up to 18 bits | Row/Wraparound | Without ECC | Final | any | No multiplexed addressing support.
Stratix® V E (Vcc = 0.85V) | C4 | 300 | compatible with minimum frequency part | RLDRAMII | Soft | Half Rate |  | Component | 1 Chip Select | up to 18 bits | Row/Wraparound | Without ECC | Final | any | No multiplexed addressing support.
Stratix® V E (Vcc = 0.85V) | C4 | 300 | compatible with minimum frequency part | RLDRAMII | Soft | Half Rate |  | Component | 1 Chip Select | up to 36 bits | Column | Without ECC | Final | any | No multiplexed addressing support.
Stratix® V E (Vcc = 0.85V) | C4 | 300 | compatible with minimum frequency part | RLDRAMII | Soft | Half Rate |  | Component | 1 Chip Select | up to 36 bits | Column | Without ECC | Final | any | No multiplexed addressing support.
Stratix® V E (Vcc = 0.85V) | C4 | 300 | compatible with minimum frequency part | RLDRAMII | Soft | Half Rate |  | Component | 1 Chip Select | up to 36 bits | Column/Row/Wraparound | Without ECC | Final | any | No multiplexed addressing support.
Stratix® V E (Vcc = 0.85V) | C4 | 300 | compatible with minimum frequency part | RLDRAMII | Soft | Half Rate |  | Component | 1 Chip Select | up to 36 bits | Column/Row/Wraparound | Without ECC | Final | any | No multiplexed addressing support.
Stratix® V E (Vcc = 0.85V) | C4 | 300 | compatible with minimum frequency part | RLDRAMII | Soft | Half Rate |  | Component | 1 Chip Select | up to 36 bits | Row/Wraparound | Without ECC | Final | any | No multiplexed addressing support.
Stratix® V E (Vcc = 0.85V) | C4 | 300 | compatible with minimum frequency part | RLDRAMII | Soft | Half Rate |  | Component | 1 Chip Select | up to 36 bits | Row/Wraparound | Without ECC | Final | any | No multiplexed addressing support.
Stratix® V E (Vcc = 0.85V) | C4 | 300 | compatible with minimum frequency part | RLDRAMII | Soft | Half Rate |  | Component | 1 Chip Select | up to 36 bits | Column | Without ECC | Final | any | No multiplexed addressing support.
Stratix® V E (Vcc = 0.85V) | C4 | 300 | compatible with minimum frequency part | RLDRAMII | Soft | Half Rate |  | Component | 1 Chip Select | up to 36 bits | Column | Without ECC | Final | any | No multiplexed addressing support.
Stratix® V E (Vcc = 0.85V) | C4 | 300 | compatible with minimum frequency part | RLDRAMII | Soft | Half Rate |  | Component | 1 Chip Select | up to 36 bits | Column/Row/Wraparound | Without ECC | Final | any | No multiplexed addressing support.
Stratix® V E (Vcc = 0.85V) | C4 | 300 | compatible with minimum frequency part | RLDRAMII | Soft | Half Rate |  | Component | 1 Chip Select | up to 36 bits | Column/Row/Wraparound | Without ECC | Final | any | No multiplexed addressing support.
Stratix® V E (Vcc = 0.85V) | C4 | 300 | compatible with minimum frequency part | RLDRAMII | Soft | Half Rate |  | Component | 1 Chip Select | up to 36 bits | Row/Wraparound | Without ECC | Final | any | No multiplexed addressing support.
Stratix® V E (Vcc = 0.85V) | C4 | 300 | compatible with minimum frequency part | RLDRAMII | Soft | Half Rate |  | Component | 1 Chip Select | up to 36 bits | Row/Wraparound | Without ECC | Final | any | No multiplexed addressing support.
Stratix® V E (Vcc = 0.85V) | C4 | 300 | compatible with minimum frequency part | RLDRAMII | Soft | Half Rate |  | Component | 1 Chip Select | up to 72 bits | Column | Without ECC | Final | any | No multiplexed addressing support.
Stratix® V E (Vcc = 0.85V) | C4 | 300 | compatible with minimum frequency part | RLDRAMII | Soft | Half Rate |  | Component | 1 Chip Select | up to 72 bits | Column | Without ECC | Final | any | No multiplexed addressing support.
Stratix® V E (Vcc = 0.85V) | C4 | 300 | compatible with minimum frequency part | RLDRAMII | Soft | Half Rate |  | Component | 1 Chip Select | up to 72 bits | Column/Row/Wraparound | Without ECC | Final | any | No multiplexed addressing support.
Stratix® V E (Vcc = 0.85V) | C4 | 300 | compatible with minimum frequency part | RLDRAMII | Soft | Half Rate |  | Component | 1 Chip Select | up to 72 bits | Column/Row/Wraparound | Without ECC | Final | any | No multiplexed addressing support.
Stratix® V E (Vcc = 0.85V) | C4 | 300 | compatible with minimum frequency part | RLDRAMII | Soft | Half Rate |  | Component | 1 Chip Select | up to 72 bits | Row/Wraparound | Without ECC | Final | any | No multiplexed addressing support.
Stratix® V E (Vcc = 0.85V) | C4 | 300 | compatible with minimum frequency part | RLDRAMII | Soft | Half Rate |  | Component | 1 Chip Select | up to 72 bits | Row/Wraparound | Without ECC | Final | any | No multiplexed addressing support.
Stratix® V E (Vcc = 0.85V) | C4 | 300 | compatible with minimum frequency part | RLDRAMII | Soft | Half Rate |  | Component | 1 Chip Select | up to 18 bits | Column | Without ECC | Final | any | No multiplexed addressing support.
Stratix® V E (Vcc = 0.85V) | C4 | 300 | compatible with minimum frequency part | RLDRAMII | Soft | Half Rate |  | Component | 1 Chip Select | up to 18 bits | Column | Without ECC | Final | any | No multiplexed addressing support.
Stratix® V E (Vcc = 0.85V) | C4 | 300 | compatible with minimum frequency part | RLDRAMII | Soft | Half Rate |  | Component | 1 Chip Select | up to 18 bits | Column/Row/Wraparound | Without ECC | Final | any | No multiplexed addressing support.
Stratix® V E (Vcc = 0.85V) | C4 | 300 | compatible with minimum frequency part | RLDRAMII | Soft | Half Rate |  | Component | 1 Chip Select | up to 18 bits | Column/Row/Wraparound | Without ECC | Final | any | No multiplexed addressing support.
Stratix® V E (Vcc = 0.85V) | C4 | 300 | compatible with minimum frequency part | RLDRAMII | Soft | Half Rate |  | Component | 1 Chip Select | up to 18 bits | Row/Wraparound | Without ECC | Final | any | No multiplexed addressing support.
Stratix® V E (Vcc = 0.85V) | C4 | 300 | compatible with minimum frequency part | RLDRAMII | Soft | Half Rate |  | Component | 1 Chip Select | up to 18 bits | Row/Wraparound | Without ECC | Final | any | No multiplexed addressing support.
Stratix® V E (Vcc = 0.85V) | C4 | 300 | compatible with minimum frequency part | RLDRAMII | Soft | Half Rate |  | Component | 1 Chip Select | up to 9 bits | Column | Without ECC | Final | any | No multiplexed addressing support.
Stratix® V E (Vcc = 0.85V) | C4 | 300 | compatible with minimum frequency part | RLDRAMII | Soft | Half Rate |  | Component | 1 Chip Select | up to 9 bits | Column | Without ECC | Final | any | No multiplexed addressing support.
Stratix® V E (Vcc = 0.85V) | C4 | 300 | compatible with minimum frequency part | RLDRAMII | Soft | Half Rate |  | Component | 1 Chip Select | up to 9 bits | Column/Row/Wraparound | Without ECC | Final | any | No multiplexed addressing support.
Stratix® V E (Vcc = 0.85V) | C4 | 300 | compatible with minimum frequency part | RLDRAMII | Soft | Half Rate |  | Component | 1 Chip Select | up to 9 bits | Column/Row/Wraparound | Without ECC | Final | any | No multiplexed addressing support.
Stratix® V E (Vcc = 0.85V) | C4 | 300 | compatible with minimum frequency part | RLDRAMII | Soft | Half Rate |  | Component | 1 Chip Select | up to 9 bits | Row/Wraparound | Without ECC | Final | any | No multiplexed addressing support.
Stratix® V E (Vcc = 0.85V) | C4 | 300 | compatible with minimum frequency part | RLDRAMII | Soft | Half Rate |  | Component | 1 Chip Select | up to 9 bits | Row/Wraparound | Without ECC | Final | any | No multiplexed addressing support.
Stratix® V E (Vcc = 0.85V) | I4 | 300 | compatible with minimum frequency part | RLDRAMII | Soft | Half Rate |  | Component | 1 Chip Select | up to 18 bits | Column | Without ECC | Final | any | This clock rate is only achievable with Nios sequencer.
Stratix® V E (Vcc = 0.85V) | I4 | 300 | compatible with minimum frequency part | RLDRAMII | Soft | Half Rate |  | Component | 1 Chip Select | up to 18 bits | Column | Without ECC | Final | any | This clock rate is only achievable with Nios sequencer.
Stratix® V E (Vcc = 0.85V) | I4 | 300 | compatible with minimum frequency part | RLDRAMII | Soft | Half Rate |  | Component | 1 Chip Select | up to 18 bits | Column/Row/Wraparound | Without ECC | Final | any | This clock rate is only achievable with Nios sequencer.
Stratix® V E (Vcc = 0.85V) | I4 | 300 | compatible with minimum frequency part | RLDRAMII | Soft | Half Rate |  | Component | 1 Chip Select | up to 18 bits | Column/Row/Wraparound | Without ECC | Final | any | This clock rate is only achievable with Nios sequencer.
Stratix® V E (Vcc = 0.85V) | I4 | 300 | compatible with minimum frequency part | RLDRAMII | Soft | Half Rate |  | Component | 1 Chip Select | up to 18 bits | Row/Wraparound | Without ECC | Final | any | This clock rate is only achievable with Nios sequencer.
Stratix® V E (Vcc = 0.85V) | I4 | 300 | compatible with minimum frequency part | RLDRAMII | Soft | Half Rate |  | Component | 1 Chip Select | up to 18 bits | Row/Wraparound | Without ECC | Final | any | This clock rate is only achievable with Nios sequencer.
Stratix® V E (Vcc = 0.85V) | I4 | 300 | compatible with minimum frequency part | RLDRAMII | Soft | Half Rate |  | Component | 1 Chip Select | up to 36 bits | Column | Without ECC | Final | any | This clock rate is only achievable with Nios sequencer.
Stratix® V E (Vcc = 0.85V) | I4 | 300 | compatible with minimum frequency part | RLDRAMII | Soft | Half Rate |  | Component | 1 Chip Select | up to 36 bits | Column | Without ECC | Final | any | This clock rate is only achievable with Nios sequencer.
Stratix® V E (Vcc = 0.85V) | I4 | 300 | compatible with minimum frequency part | RLDRAMII | Soft | Half Rate |  | Component | 1 Chip Select | up to 36 bits | Column/Row/Wraparound | Without ECC | Final | any | This clock rate is only achievable with Nios sequencer.
Stratix® V E (Vcc = 0.85V) | I4 | 300 | compatible with minimum frequency part | RLDRAMII | Soft | Half Rate |  | Component | 1 Chip Select | up to 36 bits | Column/Row/Wraparound | Without ECC | Final | any | This clock rate is only achievable with Nios sequencer.
Stratix® V E (Vcc = 0.85V) | I4 | 300 | compatible with minimum frequency part | RLDRAMII | Soft | Half Rate |  | Component | 1 Chip Select | up to 36 bits | Row/Wraparound | Without ECC | Final | any | This clock rate is only achievable with Nios sequencer.
Stratix® V E (Vcc = 0.85V) | I4 | 300 | compatible with minimum frequency part | RLDRAMII | Soft | Half Rate |  | Component | 1 Chip Select | up to 36 bits | Row/Wraparound | Without ECC | Final | any | This clock rate is only achievable with Nios sequencer.
Stratix® V E (Vcc = 0.85V) | I4 | 300 | compatible with minimum frequency part | RLDRAMII | Soft | Half Rate |  | Component | 1 Chip Select | up to 36 bits | Column | Without ECC | Final | any | This clock rate is only achievable with Nios sequencer.
Stratix® V E (Vcc = 0.85V) | I4 | 300 | compatible with minimum frequency part | RLDRAMII | Soft | Half Rate |  | Component | 1 Chip Select | up to 36 bits | Column | Without ECC | Final | any | This clock rate is only achievable with Nios sequencer.
Stratix® V E (Vcc = 0.85V) | I4 | 300 | compatible with minimum frequency part | RLDRAMII | Soft | Half Rate |  | Component | 1 Chip Select | up to 36 bits | Column/Row/Wraparound | Without ECC | Final | any | This clock rate is only achievable with Nios sequencer.
Stratix® V E (Vcc = 0.85V) | I4 | 300 | compatible with minimum frequency part | RLDRAMII | Soft | Half Rate |  | Component | 1 Chip Select | up to 36 bits | Column/Row/Wraparound | Without ECC | Final | any | This clock rate is only achievable with Nios sequencer.
Stratix® V E (Vcc = 0.85V) | I4 | 300 | compatible with minimum frequency part | RLDRAMII | Soft | Half Rate |  | Component | 1 Chip Select | up to 36 bits | Row/Wraparound | Without ECC | Final | any | This clock rate is only achievable with Nios sequencer.
Stratix® V E (Vcc = 0.85V) | I4 | 300 | compatible with minimum frequency part | RLDRAMII | Soft | Half Rate |  | Component | 1 Chip Select | up to 36 bits | Row/Wraparound | Without ECC | Final | any | This clock rate is only achievable with Nios sequencer.
Stratix® V E (Vcc = 0.85V) | I4 | 300 | compatible with minimum frequency part | RLDRAMII | Soft | Half Rate |  | Component | 1 Chip Select | up to 72 bits | Column | Without ECC | Final | any | This clock rate is only achievable with Nios sequencer.
Stratix® V E (Vcc = 0.85V) | I4 | 300 | compatible with minimum frequency part | RLDRAMII | Soft | Half Rate |  | Component | 1 Chip Select | up to 72 bits | Column | Without ECC | Final | any | This clock rate is only achievable with Nios sequencer.
Stratix® V E (Vcc = 0.85V) | I4 | 300 | compatible with minimum frequency part | RLDRAMII | Soft | Half Rate |  | Component | 1 Chip Select | up to 72 bits | Column/Row/Wraparound | Without ECC | Final | any | This clock rate is only achievable with Nios sequencer.
Stratix® V E (Vcc = 0.85V) | I4 | 300 | compatible with minimum frequency part | RLDRAMII | Soft | Half Rate |  | Component | 1 Chip Select | up to 72 bits | Column/Row/Wraparound | Without ECC | Final | any | This clock rate is only achievable with Nios sequencer.
Stratix® V E (Vcc = 0.85V) | I4 | 300 | compatible with minimum frequency part | RLDRAMII | Soft | Half Rate |  | Component | 1 Chip Select | up to 72 bits | Row/Wraparound | Without ECC | Final | any | This clock rate is only achievable with Nios sequencer.
Stratix® V E (Vcc = 0.85V) | I4 | 300 | compatible with minimum frequency part | RLDRAMII | Soft | Half Rate |  | Component | 1 Chip Select | up to 72 bits | Row/Wraparound | Without ECC | Final | any | This clock rate is only achievable with Nios sequencer.
Stratix® V E (Vcc = 0.85V) | I4 | 300 | compatible with minimum frequency part | RLDRAMII | Soft | Half Rate |  | Component | 1 Chip Select | up to 18 bits | Column | Without ECC | Final | any | This clock rate is only achievable with Nios sequencer.
Stratix® V E (Vcc = 0.85V) | I4 | 300 | compatible with minimum frequency part | RLDRAMII | Soft | Half Rate |  | Component | 1 Chip Select | up to 18 bits | Column | Without ECC | Final | any | This clock rate is only achievable with Nios sequencer.
Stratix® V E (Vcc = 0.85V) | I4 | 300 | compatible with minimum frequency part | RLDRAMII | Soft | Half Rate |  | Component | 1 Chip Select | up to 18 bits | Column/Row/Wraparound | Without ECC | Final | any | This clock rate is only achievable with Nios sequencer.
Stratix® V E (Vcc = 0.85V) | I4 | 300 | compatible with minimum frequency part | RLDRAMII | Soft | Half Rate |  | Component | 1 Chip Select | up to 18 bits | Column/Row/Wraparound | Without ECC | Final | any | This clock rate is only achievable with Nios sequencer.
Stratix® V E (Vcc = 0.85V) | I4 | 300 | compatible with minimum frequency part | RLDRAMII | Soft | Half Rate |  | Component | 1 Chip Select | up to 18 bits | Row/Wraparound | Without ECC | Final | any | This clock rate is only achievable with Nios sequencer.
Stratix® V E (Vcc = 0.85V) | I4 | 300 | compatible with minimum frequency part | RLDRAMII | Soft | Half Rate |  | Component | 1 Chip Select | up to 18 bits | Row/Wraparound | Without ECC | Final | any | This clock rate is only achievable with Nios sequencer.
Stratix® V E (Vcc = 0.85V) | I4 | 300 | compatible with minimum frequency part | RLDRAMII | Soft | Half Rate |  | Component | 1 Chip Select | up to 9 bits | Column | Without ECC | Final | any | This clock rate is only achievable with Nios sequencer.
Stratix® V E (Vcc = 0.85V) | I4 | 300 | compatible with minimum frequency part | RLDRAMII | Soft | Half Rate |  | Component | 1 Chip Select | up to 9 bits | Column | Without ECC | Final | any | This clock rate is only achievable with Nios sequencer.
Stratix® V E (Vcc = 0.85V) | I4 | 300 | compatible with minimum frequency part | RLDRAMII | Soft | Half Rate |  | Component | 1 Chip Select | up to 9 bits | Column/Row/Wraparound | Without ECC | Final | any | This clock rate is only achievable with Nios sequencer.
Stratix® V E (Vcc = 0.85V) | I4 | 300 | compatible with minimum frequency part | RLDRAMII | Soft | Half Rate |  | Component | 1 Chip Select | up to 9 bits | Column/Row/Wraparound | Without ECC | Final | any | This clock rate is only achievable with Nios sequencer.
Stratix® V E (Vcc = 0.85V) | I4 | 300 | compatible with minimum frequency part | RLDRAMII | Soft | Half Rate |  | Component | 1 Chip Select | up to 9 bits | Row/Wraparound | Without ECC | Final | any | This clock rate is only achievable with Nios sequencer.
Stratix® V E (Vcc = 0.85V) | I4 | 300 | compatible with minimum frequency part | RLDRAMII | Soft | Half Rate |  | Component | 1 Chip Select | up to 9 bits | Row/Wraparound | Without ECC | Final | any | This clock rate is only achievable with Nios sequencer.
Stratix® V E (Vcc = 0.85V) | I4 | 300 | compatible with minimum frequency part | RLDRAMII | Soft | Half Rate |  | Component | 1 Chip Select | up to 18 bits | Column | Without ECC | Final | any | No multiplexed addressing support.
Stratix® V E (Vcc = 0.85V) | I4 | 300 | compatible with minimum frequency part | RLDRAMII | Soft | Half Rate |  | Component | 1 Chip Select | up to 18 bits | Column | Without ECC | Final | any | No multiplexed addressing support.
Stratix® V E (Vcc = 0.85V) | I4 | 300 | compatible with minimum frequency part | RLDRAMII | Soft | Half Rate |  | Component | 1 Chip Select | up to 18 bits | Column/Row/Wraparound | Without ECC | Final | any | No multiplexed addressing support.
Stratix® V E (Vcc = 0.85V) | I4 | 300 | compatible with minimum frequency part | RLDRAMII | Soft | Half Rate |  | Component | 1 Chip Select | up to 18 bits | Column/Row/Wraparound | Without ECC | Final | any | No multiplexed addressing support.
Stratix® V E (Vcc = 0.85V) | I4 | 300 | compatible with minimum frequency part | RLDRAMII | Soft | Half Rate |  | Component | 1 Chip Select | up to 18 bits | Row/Wraparound | Without ECC | Final | any | No multiplexed addressing support.
Stratix® V E (Vcc = 0.85V) | I4 | 300 | compatible with minimum frequency part | RLDRAMII | Soft | Half Rate |  | Component | 1 Chip Select | up to 18 bits | Row/Wraparound | Without ECC | Final | any | No multiplexed addressing support.
Stratix® V E (Vcc = 0.85V) | I4 | 300 | compatible with minimum frequency part | RLDRAMII | Soft | Half Rate |  | Component | 1 Chip Select | up to 36 bits | Column | Without ECC | Final | any | No multiplexed addressing support.
Stratix® V E (Vcc = 0.85V) | I4 | 300 | compatible with minimum frequency part | RLDRAMII | Soft | Half Rate |  | Component | 1 Chip Select | up to 36 bits | Column | Without ECC | Final | any | No multiplexed addressing support.
Stratix® V E (Vcc = 0.85V) | I4 | 300 | compatible with minimum frequency part | RLDRAMII | Soft | Half Rate |  | Component | 1 Chip Select | up to 36 bits | Column/Row/Wraparound | Without ECC | Final | any | No multiplexed addressing support.
Stratix® V E (Vcc = 0.85V) | I4 | 300 | compatible with minimum frequency part | RLDRAMII | Soft | Half Rate |  | Component | 1 Chip Select | up to 36 bits | Column/Row/Wraparound | Without ECC | Final | any | No multiplexed addressing support.
Stratix® V E (Vcc = 0.85V) | I4 | 300 | compatible with minimum frequency part | RLDRAMII | Soft | Half Rate |  | Component | 1 Chip Select | up to 36 bits | Row/Wraparound | Without ECC | Final | any | No multiplexed addressing support.
Stratix® V E (Vcc = 0.85V) | I4 | 300 | compatible with minimum frequency part | RLDRAMII | Soft | Half Rate |  | Component | 1 Chip Select | up to 36 bits | Row/Wraparound | Without ECC | Final | any | No multiplexed addressing support.
Stratix® V E (Vcc = 0.85V) | I4 | 300 | compatible with minimum frequency part | RLDRAMII | Soft | Half Rate |  | Component | 1 Chip Select | up to 36 bits | Column | Without ECC | Final | any | No multiplexed addressing support.
Stratix® V E (Vcc = 0.85V) | I4 | 300 | compatible with minimum frequency part | RLDRAMII | Soft | Half Rate |  | Component | 1 Chip Select | up to 36 bits | Column | Without ECC | Final | any | No multiplexed addressing support.
Stratix® V E (Vcc = 0.85V) | I4 | 300 | compatible with minimum frequency part | RLDRAMII | Soft | Half Rate |  | Component | 1 Chip Select | up to 36 bits | Column/Row/Wraparound | Without ECC | Final | any | No multiplexed addressing support.
Stratix® V E (Vcc = 0.85V) | I4 | 300 | compatible with minimum frequency part | RLDRAMII | Soft | Half Rate |  | Component | 1 Chip Select | up to 36 bits | Column/Row/Wraparound | Without ECC | Final | any | No multiplexed addressing support.
Stratix® V E (Vcc = 0.85V) | I4 | 300 | compatible with minimum frequency part | RLDRAMII | Soft | Half Rate |  | Component | 1 Chip Select | up to 36 bits | Row/Wraparound | Without ECC | Final | any | No multiplexed addressing support.
Stratix® V E (Vcc = 0.85V) | I4 | 300 | compatible with minimum frequency part | RLDRAMII | Soft | Half Rate |  | Component | 1 Chip Select | up to 36 bits | Row/Wraparound | Without ECC | Final | any | No multiplexed addressing support.
Stratix® V E (Vcc = 0.85V) | I4 | 300 | compatible with minimum frequency part | RLDRAMII | Soft | Half Rate |  | Component | 1 Chip Select | up to 72 bits | Column | Without ECC | Final | any | No multiplexed addressing support.
Stratix® V E (Vcc = 0.85V) | I4 | 300 | compatible with minimum frequency part | RLDRAMII | Soft | Half Rate |  | Component | 1 Chip Select | up to 72 bits | Column | Without ECC | Final | any | No multiplexed addressing support.
Stratix® V E (Vcc = 0.85V) | I4 | 300 | compatible with minimum frequency part | RLDRAMII | Soft | Half Rate |  | Component | 1 Chip Select | up to 72 bits | Column/Row/Wraparound | Without ECC | Final | any | No multiplexed addressing support.
Stratix® V E (Vcc = 0.85V) | I4 | 300 | compatible with minimum frequency part | RLDRAMII | Soft | Half Rate |  | Component | 1 Chip Select | up to 72 bits | Column/Row/Wraparound | Without ECC | Final | any | No multiplexed addressing support.
Stratix® V E (Vcc = 0.85V) | I4 | 300 | compatible with minimum frequency part | RLDRAMII | Soft | Half Rate |  | Component | 1 Chip Select | up to 72 bits | Row/Wraparound | Without ECC | Final | any | No multiplexed addressing support.
Stratix® V E (Vcc = 0.85V) | I4 | 300 | compatible with minimum frequency part | RLDRAMII | Soft | Half Rate |  | Component | 1 Chip Select | up to 72 bits | Row/Wraparound | Without ECC | Final | any | No multiplexed addressing support.
Stratix® V E (Vcc = 0.85V) | I4 | 300 | compatible with minimum frequency part | RLDRAMII | Soft | Half Rate |  | Component | 1 Chip Select | up to 18 bits | Column | Without ECC | Final | any | No multiplexed addressing support.
Stratix® V E (Vcc = 0.85V) | I4 | 300 | compatible with minimum frequency part | RLDRAMII | Soft | Half Rate |  | Component | 1 Chip Select | up to 18 bits | Column | Without ECC | Final | any | No multiplexed addressing support.
Stratix® V E (Vcc = 0.85V) | I4 | 300 | compatible with minimum frequency part | RLDRAMII | Soft | Half Rate |  | Component | 1 Chip Select | up to 18 bits | Column/Row/Wraparound | Without ECC | Final | any | No multiplexed addressing support.
Stratix® V E (Vcc = 0.85V) | I4 | 300 | compatible with minimum frequency part | RLDRAMII | Soft | Half Rate |  | Component | 1 Chip Select | up to 18 bits | Column/Row/Wraparound | Without ECC | Final | any | No multiplexed addressing support.
Stratix® V E (Vcc = 0.85V) | I4 | 300 | compatible with minimum frequency part | RLDRAMII | Soft | Half Rate |  | Component | 1 Chip Select | up to 18 bits | Row/Wraparound | Without ECC | Final | any | No multiplexed addressing support.
Stratix® V E (Vcc = 0.85V) | I4 | 300 | compatible with minimum frequency part | RLDRAMII | Soft | Half Rate |  | Component | 1 Chip Select | up to 18 bits | Row/Wraparound | Without ECC | Final | any | No multiplexed addressing support.
Stratix® V E (Vcc = 0.85V) | I4 | 300 | compatible with minimum frequency part | RLDRAMII | Soft | Half Rate |  | Component | 1 Chip Select | up to 9 bits | Column | Without ECC | Final | any | No multiplexed addressing support.
Stratix® V E (Vcc = 0.85V) | I4 | 300 | compatible with minimum frequency part | RLDRAMII | Soft | Half Rate |  | Component | 1 Chip Select | up to 9 bits | Column | Without ECC | Final | any | No multiplexed addressing support.
Stratix® V E (Vcc = 0.85V) | I4 | 300 | compatible with minimum frequency part | RLDRAMII | Soft | Half Rate |  | Component | 1 Chip Select | up to 9 bits | Column/Row/Wraparound | Without ECC | Final | any | No multiplexed addressing support.
Stratix® V E (Vcc = 0.85V) | I4 | 300 | compatible with minimum frequency part | RLDRAMII | Soft | Half Rate |  | Component | 1 Chip Select | up to 9 bits | Column/Row/Wraparound | Without ECC | Final | any | No multiplexed addressing support.
Stratix® V E (Vcc = 0.85V) | I4 | 300 | compatible with minimum frequency part | RLDRAMII | Soft | Half Rate |  | Component | 1 Chip Select | up to 9 bits | Row/Wraparound | Without ECC | Final | any | No multiplexed addressing support.
Stratix® V E (Vcc = 0.85V) | I4 | 300 | compatible with minimum frequency part | RLDRAMII | Soft | Half Rate |  | Component | 1 Chip Select | up to 9 bits | Row/Wraparound | Without ECC | Final | any | No multiplexed addressing support.
Stratix® V E (Vcc = 0.85V) | M4 | 300 | compatible with minimum frequency part | RLDRAMII | Soft | Half Rate |  | Component | 1 Chip Select | up to 18 bits | Column | Without ECC | Final | any | This clock rate is only achievable with Nios sequencer.
Stratix® V E (Vcc = 0.85V) | M4 | 300 | compatible with minimum frequency part | RLDRAMII | Soft | Half Rate |  | Component | 1 Chip Select | up to 18 bits | Column | Without ECC | Final | any | This clock rate is only achievable with Nios sequencer.
Stratix® V E (Vcc = 0.85V) | M4 | 300 | compatible with minimum frequency part | RLDRAMII | Soft | Half Rate |  | Component | 1 Chip Select | up to 18 bits | Column/Row/Wraparound | Without ECC | Final | any | This clock rate is only achievable with Nios sequencer.
Stratix® V E (Vcc = 0.85V) | M4 | 300 | compatible with minimum frequency part | RLDRAMII | Soft | Half Rate |  | Component | 1 Chip Select | up to 18 bits | Column/Row/Wraparound | Without ECC | Final | any | This clock rate is only achievable with Nios sequencer.
Stratix® V E (Vcc = 0.85V) | M4 | 300 | compatible with minimum frequency part | RLDRAMII | Soft | Half Rate |  | Component | 1 Chip Select | up to 18 bits | Row/Wraparound | Without ECC | Final | any | This clock rate is only achievable with Nios sequencer.
Stratix® V E (Vcc = 0.85V) | M4 | 300 | compatible with minimum frequency part | RLDRAMII | Soft | Half Rate |  | Component | 1 Chip Select | up to 18 bits | Row/Wraparound | Without ECC | Final | any | This clock rate is only achievable with Nios sequencer.
Stratix® V E (Vcc = 0.85V) | M4 | 300 | compatible with minimum frequency part | RLDRAMII | Soft | Half Rate |  | Component | 1 Chip Select | up to 36 bits | Column | Without ECC | Final | any | This clock rate is only achievable with Nios sequencer.
Stratix® V E (Vcc = 0.85V) | M4 | 300 | compatible with minimum frequency part | RLDRAMII | Soft | Half Rate |  | Component | 1 Chip Select | up to 36 bits | Column | Without ECC | Final | any | This clock rate is only achievable with Nios sequencer.
Stratix® V E (Vcc = 0.85V) | M4 | 300 | compatible with minimum frequency part | RLDRAMII | Soft | Half Rate |  | Component | 1 Chip Select | up to 36 bits | Column/Row/Wraparound | Without ECC | Final | any | This clock rate is only achievable with Nios sequencer.
Stratix® V E (Vcc = 0.85V) | M4 | 300 | compatible with minimum frequency part | RLDRAMII | Soft | Half Rate |  | Component | 1 Chip Select | up to 36 bits | Column/Row/Wraparound | Without ECC | Final | any | This clock rate is only achievable with Nios sequencer.
Stratix® V E (Vcc = 0.85V) | M4 | 300 | compatible with minimum frequency part | RLDRAMII | Soft | Half Rate |  | Component | 1 Chip Select | up to 36 bits | Row/Wraparound | Without ECC | Final | any | This clock rate is only achievable with Nios sequencer.
Stratix® V E (Vcc = 0.85V) | M4 | 300 | compatible with minimum frequency part | RLDRAMII | Soft | Half Rate |  | Component | 1 Chip Select | up to 36 bits | Row/Wraparound | Without ECC | Final | any | This clock rate is only achievable with Nios sequencer.
Stratix® V E (Vcc = 0.85V) | M4 | 300 | compatible with minimum frequency part | RLDRAMII | Soft | Half Rate |  | Component | 1 Chip Select | up to 36 bits | Column | Without ECC | Final | any | This clock rate is only achievable with Nios sequencer.
Stratix® V E (Vcc = 0.85V) | M4 | 300 | compatible with minimum frequency part | RLDRAMII | Soft | Half Rate |  | Component | 1 Chip Select | up to 36 bits | Column | Without ECC | Final | any | This clock rate is only achievable with Nios sequencer.
Stratix® V E (Vcc = 0.85V) | M4 | 300 | compatible with minimum frequency part | RLDRAMII | Soft | Half Rate |  | Component | 1 Chip Select | up to 36 bits | Column/Row/Wraparound | Without ECC | Final | any | This clock rate is only achievable with Nios sequencer.
Stratix® V E (Vcc = 0.85V) | M4 | 300 | compatible with minimum frequency part | RLDRAMII | Soft | Half Rate |  | Component | 1 Chip Select | up to 36 bits | Column/Row/Wraparound | Without ECC | Final | any | This clock rate is only achievable with Nios sequencer.
Stratix® V E (Vcc = 0.85V) | M4 | 300 | compatible with minimum frequency part | RLDRAMII | Soft | Half Rate |  | Component | 1 Chip Select | up to 36 bits | Row/Wraparound | Without ECC | Final | any | This clock rate is only achievable with Nios sequencer.
Stratix® V E (Vcc = 0.85V) | M4 | 300 | compatible with minimum frequency part | RLDRAMII | Soft | Half Rate |  | Component | 1 Chip Select | up to 36 bits | Row/Wraparound | Without ECC | Final | any | This clock rate is only achievable with Nios sequencer.
Stratix® V E (Vcc = 0.85V) | M4 | 300 | compatible with minimum frequency part | RLDRAMII | Soft | Half Rate |  | Component | 1 Chip Select | up to 72 bits | Column | Without ECC | Final | any | This clock rate is only achievable with Nios sequencer.
Stratix® V E (Vcc = 0.85V) | M4 | 300 | compatible with minimum frequency part | RLDRAMII | Soft | Half Rate |  | Component | 1 Chip Select | up to 72 bits | Column | Without ECC | Final | any | This clock rate is only achievable with Nios sequencer.
Stratix® V E (Vcc = 0.85V) | M4 | 300 | compatible with minimum frequency part | RLDRAMII | Soft | Half Rate |  | Component | 1 Chip Select | up to 72 bits | Column/Row/Wraparound | Without ECC | Final | any | This clock rate is only achievable with Nios sequencer.
Stratix® V E (Vcc = 0.85V) | M4 | 300 | compatible with minimum frequency part | RLDRAMII | Soft | Half Rate |  | Component | 1 Chip Select | up to 72 bits | Column/Row/Wraparound | Without ECC | Final | any | This clock rate is only achievable with Nios sequencer.
Stratix® V E (Vcc = 0.85V) | M4 | 300 | compatible with minimum frequency part | RLDRAMII | Soft | Half Rate |  | Component | 1 Chip Select | up to 72 bits | Row/Wraparound | Without ECC | Final | any | This clock rate is only achievable with Nios sequencer.
Stratix® V E (Vcc = 0.85V) | M4 | 300 | compatible with minimum frequency part | RLDRAMII | Soft | Half Rate |  | Component | 1 Chip Select | up to 72 bits | Row/Wraparound | Without ECC | Final | any | This clock rate is only achievable with Nios sequencer.
Stratix® V E (Vcc = 0.85V) | M4 | 300 | compatible with minimum frequency part | RLDRAMII | Soft | Half Rate |  | Component | 1 Chip Select | up to 18 bits | Column | Without ECC | Final | any | This clock rate is only achievable with Nios sequencer.
Stratix® V E (Vcc = 0.85V) | M4 | 300 | compatible with minimum frequency part | RLDRAMII | Soft | Half Rate |  | Component | 1 Chip Select | up to 18 bits | Column | Without ECC | Final | any | This clock rate is only achievable with Nios sequencer.
Stratix® V E (Vcc = 0.85V) | M4 | 300 | compatible with minimum frequency part | RLDRAMII | Soft | Half Rate |  | Component | 1 Chip Select | up to 18 bits | Column/Row/Wraparound | Without ECC | Final | any | This clock rate is only achievable with Nios sequencer.
Stratix® V E (Vcc = 0.85V) | M4 | 300 | compatible with minimum frequency part | RLDRAMII | Soft | Half Rate |  | Component | 1 Chip Select | up to 18 bits | Column/Row/Wraparound | Without ECC | Final | any | This clock rate is only achievable with Nios sequencer.
Stratix® V E (Vcc = 0.85V) | M4 | 300 | compatible with minimum frequency part | RLDRAMII | Soft | Half Rate |  | Component | 1 Chip Select | up to 18 bits | Row/Wraparound | Without ECC | Final | any | This clock rate is only achievable with Nios sequencer.
Stratix® V E (Vcc = 0.85V) | M4 | 300 | compatible with minimum frequency part | RLDRAMII | Soft | Half Rate |  | Component | 1 Chip Select | up to 18 bits | Row/Wraparound | Without ECC | Final | any | This clock rate is only achievable with Nios sequencer.
Stratix® V E (Vcc = 0.85V) | M4 | 300 | compatible with minimum frequency part | RLDRAMII | Soft | Half Rate |  | Component | 1 Chip Select | up to 9 bits | Column | Without ECC | Final | any | This clock rate is only achievable with Nios sequencer.
Stratix® V E (Vcc = 0.85V) | M4 | 300 | compatible with minimum frequency part | RLDRAMII | Soft | Half Rate |  | Component | 1 Chip Select | up to 9 bits | Column | Without ECC | Final | any | This clock rate is only achievable with Nios sequencer.
Stratix® V E (Vcc = 0.85V) | M4 | 300 | compatible with minimum frequency part | RLDRAMII | Soft | Half Rate |  | Component | 1 Chip Select | up to 9 bits | Column/Row/Wraparound | Without ECC | Final | any | This clock rate is only achievable with Nios sequencer.
Stratix® V E (Vcc = 0.85V) | M4 | 300 | compatible with minimum frequency part | RLDRAMII | Soft | Half Rate |  | Component | 1 Chip Select | up to 9 bits | Column/Row/Wraparound | Without ECC | Final | any | This clock rate is only achievable with Nios sequencer.
Stratix® V E (Vcc = 0.85V) | M4 | 300 | compatible with minimum frequency part | RLDRAMII | Soft | Half Rate |  | Component | 1 Chip Select | up to 9 bits | Row/Wraparound | Without ECC | Final | any | This clock rate is only achievable with Nios sequencer.
Stratix® V E (Vcc = 0.85V) | M4 | 300 | compatible with minimum frequency part | RLDRAMII | Soft | Half Rate |  | Component | 1 Chip Select | up to 9 bits | Row/Wraparound | Without ECC | Final | any | This clock rate is only achievable with Nios sequencer.
Stratix® V E (Vcc = 0.85V) | M4 | 300 | compatible with minimum frequency part | RLDRAMII | Soft | Half Rate |  | Component | 1 Chip Select | up to 18 bits | Column | Without ECC | Final | any | No multiplexed addressing support.
Stratix® V E (Vcc = 0.85V) | M4 | 300 | compatible with minimum frequency part | RLDRAMII | Soft | Half Rate |  | Component | 1 Chip Select | up to 18 bits | Column | Without ECC | Final | any | No multiplexed addressing support.
Stratix® V E (Vcc = 0.85V) | M4 | 300 | compatible with minimum frequency part | RLDRAMII | Soft | Half Rate |  | Component | 1 Chip Select | up to 18 bits | Column/Row/Wraparound | Without ECC | Final | any | No multiplexed addressing support.
Stratix® V E (Vcc = 0.85V) | M4 | 300 | compatible with minimum frequency part | RLDRAMII | Soft | Half Rate |  | Component | 1 Chip Select | up to 18 bits | Column/Row/Wraparound | Without ECC | Final | any | No multiplexed addressing support.
Stratix® V E (Vcc = 0.85V) | M4 | 300 | compatible with minimum frequency part | RLDRAMII | Soft | Half Rate |  | Component | 1 Chip Select | up to 18 bits | Row/Wraparound | Without ECC | Final | any | No multiplexed addressing support.
Stratix® V E (Vcc = 0.85V) | M4 | 300 | compatible with minimum frequency part | RLDRAMII | Soft | Half Rate |  | Component | 1 Chip Select | up to 18 bits | Row/Wraparound | Without ECC | Final | any | No multiplexed addressing support.
Stratix® V E (Vcc = 0.85V) | M4 | 300 | compatible with minimum frequency part | RLDRAMII | Soft | Half Rate |  | Component | 1 Chip Select | up to 36 bits | Column | Without ECC | Final | any | No multiplexed addressing support.
Stratix® V E (Vcc = 0.85V) | M4 | 300 | compatible with minimum frequency part | RLDRAMII | Soft | Half Rate |  | Component | 1 Chip Select | up to 36 bits | Column | Without ECC | Final | any | No multiplexed addressing support.
Stratix® V E (Vcc = 0.85V) | M4 | 300 | compatible with minimum frequency part | RLDRAMII | Soft | Half Rate |  | Component | 1 Chip Select | up to 36 bits | Column/Row/Wraparound | Without ECC | Final | any | No multiplexed addressing support.
Stratix® V E (Vcc = 0.85V) | M4 | 300 | compatible with minimum frequency part | RLDRAMII | Soft | Half Rate |  | Component | 1 Chip Select | up to 36 bits | Column/Row/Wraparound | Without ECC | Final | any | No multiplexed addressing support.
Stratix® V E (Vcc = 0.85V) | M4 | 300 | compatible with minimum frequency part | RLDRAMII | Soft | Half Rate |  | Component | 1 Chip Select | up to 36 bits | Row/Wraparound | Without ECC | Final | any | No multiplexed addressing support.
Stratix® V E (Vcc = 0.85V) | M4 | 300 | compatible with minimum frequency part | RLDRAMII | Soft | Half Rate |  | Component | 1 Chip Select | up to 36 bits | Row/Wraparound | Without ECC | Final | any | No multiplexed addressing support.
Stratix® V E (Vcc = 0.85V) | M4 | 300 | compatible with minimum frequency part | RLDRAMII | Soft | Half Rate |  | Component | 1 Chip Select | up to 36 bits | Column | Without ECC | Final | any | No multiplexed addressing support.
Stratix® V E (Vcc = 0.85V) | M4 | 300 | compatible with minimum frequency part | RLDRAMII | Soft | Half Rate |  | Component | 1 Chip Select | up to 36 bits | Column | Without ECC | Final | any | No multiplexed addressing support.
Stratix® V E (Vcc = 0.85V) | M4 | 300 | compatible with minimum frequency part | RLDRAMII | Soft | Half Rate |  | Component | 1 Chip Select | up to 36 bits | Column/Row/Wraparound | Without ECC | Final | any | No multiplexed addressing support.
Stratix® V E (Vcc = 0.85V) | M4 | 300 | compatible with minimum frequency part | RLDRAMII | Soft | Half Rate |  | Component | 1 Chip Select | up to 36 bits | Column/Row/Wraparound | Without ECC | Final | any | No multiplexed addressing support.
Stratix® V E (Vcc = 0.85V) | M4 | 300 | compatible with minimum frequency part | RLDRAMII | Soft | Half Rate |  | Component | 1 Chip Select | up to 36 bits | Row/Wraparound | Without ECC | Final | any | No multiplexed addressing support.
Stratix® V E (Vcc = 0.85V) | M4 | 300 | compatible with minimum frequency part | RLDRAMII | Soft | Half Rate |  | Component | 1 Chip Select | up to 36 bits | Row/Wraparound | Without ECC | Final | any | No multiplexed addressing support.
Stratix® V E (Vcc = 0.85V) | M4 | 300 | compatible with minimum frequency part | RLDRAMII | Soft | Half Rate |  | Component | 1 Chip Select | up to 72 bits | Column | Without ECC | Final | any | No multiplexed addressing support.
Stratix® V E (Vcc = 0.85V) | M4 | 300 | compatible with minimum frequency part | RLDRAMII | Soft | Half Rate |  | Component | 1 Chip Select | up to 72 bits | Column | Without ECC | Final | any | No multiplexed addressing support.
Stratix® V E (Vcc = 0.85V) | M4 | 300 | compatible with minimum frequency part | RLDRAMII | Soft | Half Rate |  | Component | 1 Chip Select | up to 72 bits | Column/Row/Wraparound | Without ECC | Final | any | No multiplexed addressing support.
Stratix® V E (Vcc = 0.85V) | M4 | 300 | compatible with minimum frequency part | RLDRAMII | Soft | Half Rate |  | Component | 1 Chip Select | up to 72 bits | Column/Row/Wraparound | Without ECC | Final | any | No multiplexed addressing support.
Stratix® V E (Vcc = 0.85V) | M4 | 300 | compatible with minimum frequency part | RLDRAMII | Soft | Half Rate |  | Component | 1 Chip Select | up to 72 bits | Row/Wraparound | Without ECC | Final | any | No multiplexed addressing support.
Stratix® V E (Vcc = 0.85V) | M4 | 300 | compatible with minimum frequency part | RLDRAMII | Soft | Half Rate |  | Component | 1 Chip Select | up to 72 bits | Row/Wraparound | Without ECC | Final | any | No multiplexed addressing support.
Stratix® V E (Vcc = 0.85V) | M4 | 300 | compatible with minimum frequency part | RLDRAMII | Soft | Half Rate |  | Component | 1 Chip Select | up to 18 bits | Column | Without ECC | Final | any | No multiplexed addressing support.
Stratix® V E (Vcc = 0.85V) | M4 | 300 | compatible with minimum frequency part | RLDRAMII | Soft | Half Rate |  | Component | 1 Chip Select | up to 18 bits | Column | Without ECC | Final | any | No multiplexed addressing support.
Stratix® V E (Vcc = 0.85V) | M4 | 300 | compatible with minimum frequency part | RLDRAMII | Soft | Half Rate |  | Component | 1 Chip Select | up to 18 bits | Column/Row/Wraparound | Without ECC | Final | any | No multiplexed addressing support.
Stratix® V E (Vcc = 0.85V) | M4 | 300 | compatible with minimum frequency part | RLDRAMII | Soft | Half Rate |  | Component | 1 Chip Select | up to 18 bits | Column/Row/Wraparound | Without ECC | Final | any | No multiplexed addressing support.
Stratix® V E (Vcc = 0.85V) | M4 | 300 | compatible with minimum frequency part | RLDRAMII | Soft | Half Rate |  | Component | 1 Chip Select | up to 18 bits | Row/Wraparound | Without ECC | Final | any | No multiplexed addressing support.
Stratix® V E (Vcc = 0.85V) | M4 | 300 | compatible with minimum frequency part | RLDRAMII | Soft | Half Rate |  | Component | 1 Chip Select | up to 18 bits | Row/Wraparound | Without ECC | Final | any | No multiplexed addressing support.
Stratix® V E (Vcc = 0.85V) | M4 | 300 | compatible with minimum frequency part | RLDRAMII | Soft | Half Rate |  | Component | 1 Chip Select | up to 9 bits | Column | Without ECC | Final | any | No multiplexed addressing support.
Stratix® V E (Vcc = 0.85V) | M4 | 300 | compatible with minimum frequency part | RLDRAMII | Soft | Half Rate |  | Component | 1 Chip Select | up to 9 bits | Column | Without ECC | Final | any | No multiplexed addressing support.
Stratix® V E (Vcc = 0.85V) | M4 | 300 | compatible with minimum frequency part | RLDRAMII | Soft | Half Rate |  | Component | 1 Chip Select | up to 9 bits | Column/Row/Wraparound | Without ECC | Final | any | No multiplexed addressing support.
Stratix® V E (Vcc = 0.85V) | M4 | 300 | compatible with minimum frequency part | RLDRAMII | Soft | Half Rate |  | Component | 1 Chip Select | up to 9 bits | Column/Row/Wraparound | Without ECC | Final | any | No multiplexed addressing support.
Stratix® V E (Vcc = 0.85V) | M4 | 300 | compatible with minimum frequency part | RLDRAMII | Soft | Half Rate |  | Component | 1 Chip Select | up to 9 bits | Row/Wraparound | Without ECC | Final | any | No multiplexed addressing support.
Stratix® V E (Vcc = 0.85V) | M4 | 300 | compatible with minimum frequency part | RLDRAMII | Soft | Half Rate |  | Component | 1 Chip Select | up to 9 bits | Row/Wraparound | Without ECC | Final | any | No multiplexed addressing support.
Stratix® V E (Vcc = 0.85V) | C2L | 533 | compatible with minimum frequency part | RLDRAMII | Soft | Half Rate |  | Component | 1 Chip Select | up to 18 bits | Column | Without ECC | Final | any | This clock rate is only achievable with Nios sequencer.
Stratix® V E (Vcc = 0.85V) | C2L | 533 | compatible with minimum frequency part | RLDRAMII | Soft | Half Rate |  | Component | 1 Chip Select | up to 18 bits | Column | Without ECC | Final | any | This clock rate is only achievable with Nios sequencer.
Stratix® V E (Vcc = 0.85V) | C2L | 533 | compatible with minimum frequency part | RLDRAMII | Soft | Half Rate |  | Component | 1 Chip Select | up to 18 bits | Column/Row/Wraparound | Without ECC | Final | any | This clock rate is only achievable with Nios sequencer.
Stratix® V E (Vcc = 0.85V) | C2L | 533 | compatible with minimum frequency part | RLDRAMII | Soft | Half Rate |  | Component | 1 Chip Select | up to 18 bits | Column/Row/Wraparound | Without ECC | Final | any | This clock rate is only achievable with Nios sequencer.
Stratix® V E (Vcc = 0.85V) | C2L | 533 | compatible with minimum frequency part | RLDRAMII | Soft | Half Rate |  | Component | 1 Chip Select | up to 18 bits | Row/Wraparound | Without ECC | Final | any | This clock rate is only achievable with Nios sequencer.
Stratix® V E (Vcc = 0.85V) | C2L | 533 | compatible with minimum frequency part | RLDRAMII | Soft | Half Rate |  | Component | 1 Chip Select | up to 18 bits | Row/Wraparound | Without ECC | Final | any | This clock rate is only achievable with Nios sequencer.
Stratix® V E (Vcc = 0.85V) | C2L | 533 | compatible with minimum frequency part | RLDRAMII | Soft | Half Rate |  | Component | 1 Chip Select | up to 36 bits | Column | Without ECC | Final | any | This clock rate is only achievable with Nios sequencer.
Stratix® V E (Vcc = 0.85V) | C2L | 533 | compatible with minimum frequency part | RLDRAMII | Soft | Half Rate |  | Component | 1 Chip Select | up to 36 bits | Column | Without ECC | Final | any | This clock rate is only achievable with Nios sequencer.
Stratix® V E (Vcc = 0.85V) | C2L | 533 | compatible with minimum frequency part | RLDRAMII | Soft | Half Rate |  | Component | 1 Chip Select | up to 36 bits | Column/Row/Wraparound | Without ECC | Final | any | This clock rate is only achievable with Nios sequencer.
Stratix® V E (Vcc = 0.85V) | C2L | 533 | compatible with minimum frequency part | RLDRAMII | Soft | Half Rate |  | Component | 1 Chip Select | up to 36 bits | Column/Row/Wraparound | Without ECC | Final | any | This clock rate is only achievable with Nios sequencer.
Stratix® V E (Vcc = 0.85V) | C2L | 533 | compatible with minimum frequency part | RLDRAMII | Soft | Half Rate |  | Component | 1 Chip Select | up to 36 bits | Row/Wraparound | Without ECC | Final | any | This clock rate is only achievable with Nios sequencer.
Stratix® V E (Vcc = 0.85V) | C2L | 533 | compatible with minimum frequency part | RLDRAMII | Soft | Half Rate |  | Component | 1 Chip Select | up to 36 bits | Row/Wraparound | Without ECC | Final | any | This clock rate is only achievable with Nios sequencer.
Stratix® V E (Vcc = 0.85V) | C2L | 533 | compatible with minimum frequency part | RLDRAMII | Soft | Half Rate |  | Component | 1 Chip Select | up to 36 bits | Column | Without ECC | Final | any | This clock rate is only achievable with Nios sequencer.
Stratix® V E (Vcc = 0.85V) | C2L | 533 | compatible with minimum frequency part | RLDRAMII | Soft | Half Rate |  | Component | 1 Chip Select | up to 36 bits | Column | Without ECC | Final | any | This clock rate is only achievable with Nios sequencer.
Stratix® V E (Vcc = 0.85V) | C2L | 533 | compatible with minimum frequency part | RLDRAMII | Soft | Half Rate |  | Component | 1 Chip Select | up to 36 bits | Column/Row/Wraparound | Without ECC | Final | any | This clock rate is only achievable with Nios sequencer.
Stratix® V E (Vcc = 0.85V) | C2L | 533 | compatible with minimum frequency part | RLDRAMII | Soft | Half Rate |  | Component | 1 Chip Select | up to 36 bits | Column/Row/Wraparound | Without ECC | Final | any | This clock rate is only achievable with Nios sequencer.
Stratix® V E (Vcc = 0.85V) | C2L | 533 | compatible with minimum frequency part | RLDRAMII | Soft | Half Rate |  | Component | 1 Chip Select | up to 36 bits | Row/Wraparound | Without ECC | Final | any | This clock rate is only achievable with Nios sequencer.
Stratix® V E (Vcc = 0.85V) | C2L | 533 | compatible with minimum frequency part | RLDRAMII | Soft | Half Rate |  | Component | 1 Chip Select | up to 36 bits | Row/Wraparound | Without ECC | Final | any | This clock rate is only achievable with Nios sequencer.
Stratix® V E (Vcc = 0.85V) | C2L | 533 | compatible with minimum frequency part | RLDRAMII | Soft | Half Rate |  | Component | 1 Chip Select | up to 72 bits | Column | Without ECC | Final | any | This clock rate is only achievable with Nios sequencer.
Stratix® V E (Vcc = 0.85V) | C2L | 533 | compatible with minimum frequency part | RLDRAMII | Soft | Half Rate |  | Component | 1 Chip Select | up to 72 bits | Column | Without ECC | Final | any | This clock rate is only achievable with Nios sequencer.
Stratix® V E (Vcc = 0.85V) | C2L | 533 | compatible with minimum frequency part | RLDRAMII | Soft | Half Rate |  | Component | 1 Chip Select | up to 72 bits | Column/Row/Wraparound | Without ECC | Final | any | This clock rate is only achievable with Nios sequencer.
Stratix® V E (Vcc = 0.85V) | C2L | 533 | compatible with minimum frequency part | RLDRAMII | Soft | Half Rate |  | Component | 1 Chip Select | up to 72 bits | Column/Row/Wraparound | Without ECC | Final | any | This clock rate is only achievable with Nios sequencer.
Stratix® V E (Vcc = 0.85V) | C2L | 533 | compatible with minimum frequency part | RLDRAMII | Soft | Half Rate |  | Component | 1 Chip Select | up to 72 bits | Row/Wraparound | Without ECC | Final | any | This clock rate is only achievable with Nios sequencer.
Stratix® V E (Vcc = 0.85V) | C2L | 533 | compatible with minimum frequency part | RLDRAMII | Soft | Half Rate |  | Component | 1 Chip Select | up to 72 bits | Row/Wraparound | Without ECC | Final | any | This clock rate is only achievable with Nios sequencer.
Stratix® V E (Vcc = 0.85V) | C2L | 533 | compatible with minimum frequency part | RLDRAMII | Soft | Half Rate |  | Component | 1 Chip Select | up to 18 bits | Column | Without ECC | Final | any | This clock rate is only achievable with Nios sequencer.
Stratix® V E (Vcc = 0.85V) | C2L | 533 | compatible with minimum frequency part | RLDRAMII | Soft | Half Rate |  | Component | 1 Chip Select | up to 18 bits | Column | Without ECC | Final | any | This clock rate is only achievable with Nios sequencer.
Stratix® V E (Vcc = 0.85V) | C2L | 533 | compatible with minimum frequency part | RLDRAMII | Soft | Half Rate |  | Component | 1 Chip Select | up to 18 bits | Column/Row/Wraparound | Without ECC | Final | any | This clock rate is only achievable with Nios sequencer.
Stratix® V E (Vcc = 0.85V) | C2L | 533 | compatible with minimum frequency part | RLDRAMII | Soft | Half Rate |  | Component | 1 Chip Select | up to 18 bits | Column/Row/Wraparound | Without ECC | Final | any | This clock rate is only achievable with Nios sequencer.
Stratix® V E (Vcc = 0.85V) | C2L | 533 | compatible with minimum frequency part | RLDRAMII | Soft | Half Rate |  | Component | 1 Chip Select | up to 18 bits | Row/Wraparound | Without ECC | Final | any | This clock rate is only achievable with Nios sequencer.
Stratix® V E (Vcc = 0.85V) | C2L | 533 | compatible with minimum frequency part | RLDRAMII | Soft | Half Rate |  | Component | 1 Chip Select | up to 18 bits | Row/Wraparound | Without ECC | Final | any | This clock rate is only achievable with Nios sequencer.
Stratix® V E (Vcc = 0.85V) | C2L | 533 | compatible with minimum frequency part | RLDRAMII | Soft | Half Rate |  | Component | 1 Chip Select | up to 9 bits | Column | Without ECC | Final | any | This clock rate is only achievable with Nios sequencer.
Stratix® V E (Vcc = 0.85V) | C2L | 533 | compatible with minimum frequency part | RLDRAMII | Soft | Half Rate |  | Component | 1 Chip Select | up to 9 bits | Column | Without ECC | Final | any | This clock rate is only achievable with Nios sequencer.
Stratix® V E (Vcc = 0.85V) | C2L | 533 | compatible with minimum frequency part | RLDRAMII | Soft | Half Rate |  | Component | 1 Chip Select | up to 9 bits | Column/Row/Wraparound | Without ECC | Final | any | This clock rate is only achievable with Nios sequencer.
Stratix® V E (Vcc = 0.85V) | C2L | 533 | compatible with minimum frequency part | RLDRAMII | Soft | Half Rate |  | Component | 1 Chip Select | up to 9 bits | Column/Row/Wraparound | Without ECC | Final | any | This clock rate is only achievable with Nios sequencer.
Stratix® V E (Vcc = 0.85V) | C2L | 533 | compatible with minimum frequency part | RLDRAMII | Soft | Half Rate |  | Component | 1 Chip Select | up to 9 bits | Row/Wraparound | Without ECC | Final | any | This clock rate is only achievable with Nios sequencer.
Stratix® V E (Vcc = 0.85V) | C2L | 533 | compatible with minimum frequency part | RLDRAMII | Soft | Half Rate |  | Component | 1 Chip Select | up to 9 bits | Row/Wraparound | Without ECC | Final | any | This clock rate is only achievable with Nios sequencer.
Stratix® V E (Vcc = 0.85V) | C2L | 400 | compatible with minimum frequency part | RLDRAMII | Soft | Half Rate |  | Component | 1 Chip Select | up to 18 bits | Column | Without ECC | Final | any | No multiplexed addressing support.
Stratix® V E (Vcc = 0.85V) | C2L | 400 | compatible with minimum frequency part | RLDRAMII | Soft | Half Rate |  | Component | 1 Chip Select | up to 18 bits | Column | Without ECC | Final | any | No multiplexed addressing support.
Stratix® V E (Vcc = 0.85V) | C2L | 400 | compatible with minimum frequency part | RLDRAMII | Soft | Half Rate |  | Component | 1 Chip Select | up to 18 bits | Column/Row/Wraparound | Without ECC | Final | any | No multiplexed addressing support.
Stratix® V E (Vcc = 0.85V) | C2L | 400 | compatible with minimum frequency part | RLDRAMII | Soft | Half Rate |  | Component | 1 Chip Select | up to 18 bits | Column/Row/Wraparound | Without ECC | Final | any | No multiplexed addressing support.
Stratix® V E (Vcc = 0.85V) | C2L | 400 | compatible with minimum frequency part | RLDRAMII | Soft | Half Rate |  | Component | 1 Chip Select | up to 18 bits | Row/Wraparound | Without ECC | Final | any | No multiplexed addressing support.
Stratix® V E (Vcc = 0.85V) | C2L | 400 | compatible with minimum frequency part | RLDRAMII | Soft | Half Rate |  | Component | 1 Chip Select | up to 18 bits | Row/Wraparound | Without ECC | Final | any | No multiplexed addressing support.
Stratix® V E (Vcc = 0.85V) | C2L | 400 | compatible with minimum frequency part | RLDRAMII | Soft | Half Rate |  | Component | 1 Chip Select | up to 36 bits | Column | Without ECC | Final | any | No multiplexed addressing support.
Stratix® V E (Vcc = 0.85V) | C2L | 400 | compatible with minimum frequency part | RLDRAMII | Soft | Half Rate |  | Component | 1 Chip Select | up to 36 bits | Column | Without ECC | Final | any | No multiplexed addressing support.
Stratix® V E (Vcc = 0.85V) | C2L | 400 | compatible with minimum frequency part | RLDRAMII | Soft | Half Rate |  | Component | 1 Chip Select | up to 36 bits | Column/Row/Wraparound | Without ECC | Final | any | No multiplexed addressing support.
Stratix® V E (Vcc = 0.85V) | C2L | 400 | compatible with minimum frequency part | RLDRAMII | Soft | Half Rate |  | Component | 1 Chip Select | up to 36 bits | Column/Row/Wraparound | Without ECC | Final | any | No multiplexed addressing support.
Stratix® V E (Vcc = 0.85V) | C2L | 400 | compatible with minimum frequency part | RLDRAMII | Soft | Half Rate |  | Component | 1 Chip Select | up to 36 bits | Row/Wraparound | Without ECC | Final | any | No multiplexed addressing support.
Stratix® V E (Vcc = 0.85V) | C2L | 400 | compatible with minimum frequency part | RLDRAMII | Soft | Half Rate |  | Component | 1 Chip Select | up to 36 bits | Row/Wraparound | Without ECC | Final | any | No multiplexed addressing support.
Stratix® V E (Vcc = 0.85V) | C2L | 400 | compatible with minimum frequency part | RLDRAMII | Soft | Half Rate |  | Component | 1 Chip Select | up to 36 bits | Column | Without ECC | Final | any | No multiplexed addressing support.
Stratix® V E (Vcc = 0.85V) | C2L | 400 | compatible with minimum frequency part | RLDRAMII | Soft | Half Rate |  | Component | 1 Chip Select | up to 36 bits | Column | Without ECC | Final | any | No multiplexed addressing support.
Stratix® V E (Vcc = 0.85V) | C2L | 400 | compatible with minimum frequency part | RLDRAMII | Soft | Half Rate |  | Component | 1 Chip Select | up to 36 bits | Column/Row/Wraparound | Without ECC | Final | any | No multiplexed addressing support.
Stratix® V E (Vcc = 0.85V) | C2L | 400 | compatible with minimum frequency part | RLDRAMII | Soft | Half Rate |  | Component | 1 Chip Select | up to 36 bits | Column/Row/Wraparound | Without ECC | Final | any | No multiplexed addressing support.
Stratix® V E (Vcc = 0.85V) | C2L | 400 | compatible with minimum frequency part | RLDRAMII | Soft | Half Rate |  | Component | 1 Chip Select | up to 36 bits | Row/Wraparound | Without ECC | Final | any | No multiplexed addressing support.
Stratix® V E (Vcc = 0.85V) | C2L | 400 | compatible with minimum frequency part | RLDRAMII | Soft | Half Rate |  | Component | 1 Chip Select | up to 36 bits | Row/Wraparound | Without ECC | Final | any | No multiplexed addressing support.
Stratix® V E (Vcc = 0.85V) | C2L | 400 | compatible with minimum frequency part | RLDRAMII | Soft | Half Rate |  | Component | 1 Chip Select | up to 72 bits | Column | Without ECC | Final | any | No multiplexed addressing support.
Stratix® V E (Vcc = 0.85V) | C2L | 400 | compatible with minimum frequency part | RLDRAMII | Soft | Half Rate |  | Component | 1 Chip Select | up to 72 bits | Column | Without ECC | Final | any | No multiplexed addressing support.
Stratix® V E (Vcc = 0.85V) | C2L | 400 | compatible with minimum frequency part | RLDRAMII | Soft | Half Rate |  | Component | 1 Chip Select | up to 72 bits | Column/Row/Wraparound | Without ECC | Final | any | No multiplexed addressing support.
Stratix® V E (Vcc = 0.85V) | C2L | 400 | compatible with minimum frequency part | RLDRAMII | Soft | Half Rate |  | Component | 1 Chip Select | up to 72 bits | Column/Row/Wraparound | Without ECC | Final | any | No multiplexed addressing support.
Stratix® V E (Vcc = 0.85V) | C2L | 400 | compatible with minimum frequency part | RLDRAMII | Soft | Half Rate |  | Component | 1 Chip Select | up to 72 bits | Row/Wraparound | Without ECC | Final | any | No multiplexed addressing support.
Stratix® V E (Vcc = 0.85V) | C2L | 400 | compatible with minimum frequency part | RLDRAMII | Soft | Half Rate |  | Component | 1 Chip Select | up to 72 bits | Row/Wraparound | Without ECC | Final | any | No multiplexed addressing support.
Stratix® V E (Vcc = 0.85V) | C2L | 400 | compatible with minimum frequency part | RLDRAMII | Soft | Half Rate |  | Component | 1 Chip Select | up to 18 bits | Column | Without ECC | Final | any | No multiplexed addressing support.
Stratix® V E (Vcc = 0.85V) | C2L | 400 | compatible with minimum frequency part | RLDRAMII | Soft | Half Rate |  | Component | 1 Chip Select | up to 18 bits | Column | Without ECC | Final | any | No multiplexed addressing support.
Stratix® V E (Vcc = 0.85V) | C2L | 400 | compatible with minimum frequency part | RLDRAMII | Soft | Half Rate |  | Component | 1 Chip Select | up to 18 bits | Column/Row/Wraparound | Without ECC | Final | any | No multiplexed addressing support.
Stratix® V E (Vcc = 0.85V) | C2L | 400 | compatible with minimum frequency part | RLDRAMII | Soft | Half Rate |  | Component | 1 Chip Select | up to 18 bits | Column/Row/Wraparound | Without ECC | Final | any | No multiplexed addressing support.
Stratix® V E (Vcc = 0.85V) | C2L | 400 | compatible with minimum frequency part | RLDRAMII | Soft | Half Rate |  | Component | 1 Chip Select | up to 18 bits | Row/Wraparound | Without ECC | Final | any | No multiplexed addressing support.
Stratix® V E (Vcc = 0.85V) | C2L | 400 | compatible with minimum frequency part | RLDRAMII | Soft | Half Rate |  | Component | 1 Chip Select | up to 18 bits | Row/Wraparound | Without ECC | Final | any | No multiplexed addressing support.
Stratix® V E (Vcc = 0.85V) | C2L | 400 | compatible with minimum frequency part | RLDRAMII | Soft | Half Rate |  | Component | 1 Chip Select | up to 9 bits | Column | Without ECC | Final | any | No multiplexed addressing support.
Stratix® V E (Vcc = 0.85V) | C2L | 400 | compatible with minimum frequency part | RLDRAMII | Soft | Half Rate |  | Component | 1 Chip Select | up to 9 bits | Column | Without ECC | Final | any | No multiplexed addressing support.
Stratix® V E (Vcc = 0.85V) | C2L | 400 | compatible with minimum frequency part | RLDRAMII | Soft | Half Rate |  | Component | 1 Chip Select | up to 9 bits | Column/Row/Wraparound | Without ECC | Final | any | No multiplexed addressing support.
Stratix® V E (Vcc = 0.85V) | C2L | 400 | compatible with minimum frequency part | RLDRAMII | Soft | Half Rate |  | Component | 1 Chip Select | up to 9 bits | Column/Row/Wraparound | Without ECC | Final | any | No multiplexed addressing support.
Stratix® V E (Vcc = 0.85V) | C2L | 400 | compatible with minimum frequency part | RLDRAMII | Soft | Half Rate |  | Component | 1 Chip Select | up to 9 bits | Row/Wraparound | Without ECC | Final | any | No multiplexed addressing support.
Stratix® V E (Vcc = 0.85V) | C2L | 400 | compatible with minimum frequency part | RLDRAMII | Soft | Half Rate |  | Component | 1 Chip Select | up to 9 bits | Row/Wraparound | Without ECC | Final | any | No multiplexed addressing support.
Stratix® V E (Vcc = 0.85V) | I2L | 533 | compatible with minimum frequency part | RLDRAMII | Soft | Half Rate |  | Component | 1 Chip Select | up to 18 bits | Column | Without ECC | Final | any | This clock rate is only achievable with Nios sequencer.
Stratix® V E (Vcc = 0.85V) | I2L | 533 | compatible with minimum frequency part | RLDRAMII | Soft | Half Rate |  | Component | 1 Chip Select | up to 18 bits | Column | Without ECC | Final | any | This clock rate is only achievable with Nios sequencer.
Stratix® V E (Vcc = 0.85V) | I2L | 533 | compatible with minimum frequency part | RLDRAMII | Soft | Half Rate |  | Component | 1 Chip Select | up to 18 bits | Column/Row/Wraparound | Without ECC | Final | any | This clock rate is only achievable with Nios sequencer.
Stratix® V E (Vcc = 0.85V) | I2L | 533 | compatible with minimum frequency part | RLDRAMII | Soft | Half Rate |  | Component | 1 Chip Select | up to 18 bits | Column/Row/Wraparound | Without ECC | Final | any | This clock rate is only achievable with Nios sequencer.
Stratix® V E (Vcc = 0.85V) | I2L | 533 | compatible with minimum frequency part | RLDRAMII | Soft | Half Rate |  | Component | 1 Chip Select | up to 18 bits | Row/Wraparound | Without ECC | Final | any | This clock rate is only achievable with Nios sequencer.
Stratix® V E (Vcc = 0.85V) | I2L | 533 | compatible with minimum frequency part | RLDRAMII | Soft | Half Rate |  | Component | 1 Chip Select | up to 18 bits | Row/Wraparound | Without ECC | Final | any | This clock rate is only achievable with Nios sequencer.
Stratix® V E (Vcc = 0.85V) | I2L | 533 | compatible with minimum frequency part | RLDRAMII | Soft | Half Rate |  | Component | 1 Chip Select | up to 36 bits | Column | Without ECC | Final | any | This clock rate is only achievable with Nios sequencer.
Stratix® V E (Vcc = 0.85V) | I2L | 533 | compatible with minimum frequency part | RLDRAMII | Soft | Half Rate |  | Component | 1 Chip Select | up to 36 bits | Column | Without ECC | Final | any | This clock rate is only achievable with Nios sequencer.
Stratix® V E (Vcc = 0.85V) | I2L | 533 | compatible with minimum frequency part | RLDRAMII | Soft | Half Rate |  | Component | 1 Chip Select | up to 36 bits | Column/Row/Wraparound | Without ECC | Final | any | This clock rate is only achievable with Nios sequencer.
Stratix® V E (Vcc = 0.85V) | I2L | 533 | compatible with minimum frequency part | RLDRAMII | Soft | Half Rate |  | Component | 1 Chip Select | up to 36 bits | Column/Row/Wraparound | Without ECC | Final | any | This clock rate is only achievable with Nios sequencer.
Stratix® V E (Vcc = 0.85V) | I2L | 533 | compatible with minimum frequency part | RLDRAMII | Soft | Half Rate |  | Component | 1 Chip Select | up to 36 bits | Row/Wraparound | Without ECC | Final | any | This clock rate is only achievable with Nios sequencer.
Stratix® V E (Vcc = 0.85V) | I2L | 533 | compatible with minimum frequency part | RLDRAMII | Soft | Half Rate |  | Component | 1 Chip Select | up to 36 bits | Row/Wraparound | Without ECC | Final | any | This clock rate is only achievable with Nios sequencer.
Stratix® V E (Vcc = 0.85V) | I2L | 533 | compatible with minimum frequency part | RLDRAMII | Soft | Half Rate |  | Component | 1 Chip Select | up to 36 bits | Column | Without ECC | Final | any | This clock rate is only achievable with Nios sequencer.
Stratix® V E (Vcc = 0.85V) | I2L | 533 | compatible with minimum frequency part | RLDRAMII | Soft | Half Rate |  | Component | 1 Chip Select | up to 36 bits | Column | Without ECC | Final | any | This clock rate is only achievable with Nios sequencer.
Stratix® V E (Vcc = 0.85V) | I2L | 533 | compatible with minimum frequency part | RLDRAMII | Soft | Half Rate |  | Component | 1 Chip Select | up to 36 bits | Column/Row/Wraparound | Without ECC | Final | any | This clock rate is only achievable with Nios sequencer.
Stratix® V E (Vcc = 0.85V) | I2L | 533 | compatible with minimum frequency part | RLDRAMII | Soft | Half Rate |  | Component | 1 Chip Select | up to 36 bits | Column/Row/Wraparound | Without ECC | Final | any | This clock rate is only achievable with Nios sequencer.
Stratix® V E (Vcc = 0.85V) | I2L | 533 | compatible with minimum frequency part | RLDRAMII | Soft | Half Rate |  | Component | 1 Chip Select | up to 36 bits | Row/Wraparound | Without ECC | Final | any | This clock rate is only achievable with Nios sequencer.
Stratix® V E (Vcc = 0.85V) | I2L | 533 | compatible with minimum frequency part | RLDRAMII | Soft | Half Rate |  | Component | 1 Chip Select | up to 36 bits | Row/Wraparound | Without ECC | Final | any | This clock rate is only achievable with Nios sequencer.
Stratix® V E (Vcc = 0.85V) | I2L | 533 | compatible with minimum frequency part | RLDRAMII | Soft | Half Rate |  | Component | 1 Chip Select | up to 72 bits | Column | Without ECC | Final | any | This clock rate is only achievable with Nios sequencer.
Stratix® V E (Vcc = 0.85V) | I2L | 533 | compatible with minimum frequency part | RLDRAMII | Soft | Half Rate |  | Component | 1 Chip Select | up to 72 bits | Column | Without ECC | Final | any | This clock rate is only achievable with Nios sequencer.
Stratix® V E (Vcc = 0.85V) | I2L | 533 | compatible with minimum frequency part | RLDRAMII | Soft | Half Rate |  | Component | 1 Chip Select | up to 72 bits | Column/Row/Wraparound | Without ECC | Final | any | This clock rate is only achievable with Nios sequencer.
Stratix® V E (Vcc = 0.85V) | I2L | 533 | compatible with minimum frequency part | RLDRAMII | Soft | Half Rate |  | Component | 1 Chip Select | up to 72 bits | Column/Row/Wraparound | Without ECC | Final | any | This clock rate is only achievable with Nios sequencer.
Stratix® V E (Vcc = 0.85V) | I2L | 533 | compatible with minimum frequency part | RLDRAMII | Soft | Half Rate |  | Component | 1 Chip Select | up to 72 bits | Row/Wraparound | Without ECC | Final | any | This clock rate is only achievable with Nios sequencer.
Stratix® V E (Vcc = 0.85V) | I2L | 533 | compatible with minimum frequency part | RLDRAMII | Soft | Half Rate |  | Component | 1 Chip Select | up to 72 bits | Row/Wraparound | Without ECC | Final | any | This clock rate is only achievable with Nios sequencer.
Stratix® V E (Vcc = 0.85V) | I2L | 533 | compatible with minimum frequency part | RLDRAMII | Soft | Half Rate |  | Component | 1 Chip Select | up to 18 bits | Column | Without ECC | Final | any | This clock rate is only achievable with Nios sequencer.
Stratix® V E (Vcc = 0.85V) | I2L | 533 | compatible with minimum frequency part | RLDRAMII | Soft | Half Rate |  | Component | 1 Chip Select | up to 18 bits | Column | Without ECC | Final | any | This clock rate is only achievable with Nios sequencer.
Stratix® V E (Vcc = 0.85V) | I2L | 533 | compatible with minimum frequency part | RLDRAMII | Soft | Half Rate |  | Component | 1 Chip Select | up to 18 bits | Column/Row/Wraparound | Without ECC | Final | any | This clock rate is only achievable with Nios sequencer.
Stratix® V E (Vcc = 0.85V) | I2L | 533 | compatible with minimum frequency part | RLDRAMII | Soft | Half Rate |  | Component | 1 Chip Select | up to 18 bits | Column/Row/Wraparound | Without ECC | Final | any | This clock rate is only achievable with Nios sequencer.
Stratix® V E (Vcc = 0.85V) | I2L | 533 | compatible with minimum frequency part | RLDRAMII | Soft | Half Rate |  | Component | 1 Chip Select | up to 18 bits | Row/Wraparound | Without ECC | Final | any | This clock rate is only achievable with Nios sequencer.
Stratix® V E (Vcc = 0.85V) | I2L | 533 | compatible with minimum frequency part | RLDRAMII | Soft | Half Rate |  | Component | 1 Chip Select | up to 18 bits | Row/Wraparound | Without ECC | Final | any | This clock rate is only achievable with Nios sequencer.
Stratix® V E (Vcc = 0.85V) | I2L | 533 | compatible with minimum frequency part | RLDRAMII | Soft | Half Rate |  | Component | 1 Chip Select | up to 9 bits | Column | Without ECC | Final | any | This clock rate is only achievable with Nios sequencer.
Stratix® V E (Vcc = 0.85V) | I2L | 533 | compatible with minimum frequency part | RLDRAMII | Soft | Half Rate |  | Component | 1 Chip Select | up to 9 bits | Column | Without ECC | Final | any | This clock rate is only achievable with Nios sequencer.
Stratix® V E (Vcc = 0.85V) | I2L | 533 | compatible with minimum frequency part | RLDRAMII | Soft | Half Rate |  | Component | 1 Chip Select | up to 9 bits | Column/Row/Wraparound | Without ECC | Final | any | This clock rate is only achievable with Nios sequencer.
Stratix® V E (Vcc = 0.85V) | I2L | 533 | compatible with minimum frequency part | RLDRAMII | Soft | Half Rate |  | Component | 1 Chip Select | up to 9 bits | Column/Row/Wraparound | Without ECC | Final | any | This clock rate is only achievable with Nios sequencer.
Stratix® V E (Vcc = 0.85V) | I2L | 533 | compatible with minimum frequency part | RLDRAMII | Soft | Half Rate |  | Component | 1 Chip Select | up to 9 bits | Row/Wraparound | Without ECC | Final | any | This clock rate is only achievable with Nios sequencer.
Stratix® V E (Vcc = 0.85V) | I2L | 533 | compatible with minimum frequency part | RLDRAMII | Soft | Half Rate |  | Component | 1 Chip Select | up to 9 bits | Row/Wraparound | Without ECC | Final | any | This clock rate is only achievable with Nios sequencer.
Stratix® V E (Vcc = 0.85V) | I2L | 400 | compatible with minimum frequency part | RLDRAMII | Soft | Half Rate |  | Component | 1 Chip Select | up to 18 bits | Column | Without ECC | Final | any | No multiplexed addressing support.
Stratix® V E (Vcc = 0.85V) | I2L | 400 | compatible with minimum frequency part | RLDRAMII | Soft | Half Rate |  | Component | 1 Chip Select | up to 18 bits | Column | Without ECC | Final | any | No multiplexed addressing support.
Stratix® V E (Vcc = 0.85V) | I2L | 400 | compatible with minimum frequency part | RLDRAMII | Soft | Half Rate |  | Component | 1 Chip Select | up to 18 bits | Column/Row/Wraparound | Without ECC | Final | any | No multiplexed addressing support.
Stratix® V E (Vcc = 0.85V) | I2L | 400 | compatible with minimum frequency part | RLDRAMII | Soft | Half Rate |  | Component | 1 Chip Select | up to 18 bits | Column/Row/Wraparound | Without ECC | Final | any | No multiplexed addressing support.
Stratix® V E (Vcc = 0.85V) | I2L | 400 | compatible with minimum frequency part | RLDRAMII | Soft | Half Rate |  | Component | 1 Chip Select | up to 18 bits | Row/Wraparound | Without ECC | Final | any | No multiplexed addressing support.
Stratix® V E (Vcc = 0.85V) | I2L | 400 | compatible with minimum frequency part | RLDRAMII | Soft | Half Rate |  | Component | 1 Chip Select | up to 18 bits | Row/Wraparound | Without ECC | Final | any | No multiplexed addressing support.
Stratix® V E (Vcc = 0.85V) | I2L | 400 | compatible with minimum frequency part | RLDRAMII | Soft | Half Rate |  | Component | 1 Chip Select | up to 36 bits | Column | Without ECC | Final | any | No multiplexed addressing support.
Stratix® V E (Vcc = 0.85V) | I2L | 400 | compatible with minimum frequency part | RLDRAMII | Soft | Half Rate |  | Component | 1 Chip Select | up to 36 bits | Column | Without ECC | Final | any | No multiplexed addressing support.
Stratix® V E (Vcc = 0.85V) | I2L | 400 | compatible with minimum frequency part | RLDRAMII | Soft | Half Rate |  | Component | 1 Chip Select | up to 36 bits | Column/Row/Wraparound | Without ECC | Final | any | No multiplexed addressing support.
Stratix® V E (Vcc = 0.85V) | I2L | 400 | compatible with minimum frequency part | RLDRAMII | Soft | Half Rate |  | Component | 1 Chip Select | up to 36 bits | Column/Row/Wraparound | Without ECC | Final | any | No multiplexed addressing support.
Stratix® V E (Vcc = 0.85V) | I2L | 400 | compatible with minimum frequency part | RLDRAMII | Soft | Half Rate |  | Component | 1 Chip Select | up to 36 bits | Row/Wraparound | Without ECC | Final | any | No multiplexed addressing support.
Stratix® V E (Vcc = 0.85V) | I2L | 400 | compatible with minimum frequency part | RLDRAMII | Soft | Half Rate |  | Component | 1 Chip Select | up to 36 bits | Row/Wraparound | Without ECC | Final | any | No multiplexed addressing support.
Stratix® V E (Vcc = 0.85V) | I2L | 400 | compatible with minimum frequency part | RLDRAMII | Soft | Half Rate |  | Component | 1 Chip Select | up to 36 bits | Column | Without ECC | Final | any | No multiplexed addressing support.
Stratix® V E (Vcc = 0.85V) | I2L | 400 | compatible with minimum frequency part | RLDRAMII | Soft | Half Rate |  | Component | 1 Chip Select | up to 36 bits | Column | Without ECC | Final | any | No multiplexed addressing support.
Stratix® V E (Vcc = 0.85V) | I2L | 400 | compatible with minimum frequency part | RLDRAMII | Soft | Half Rate |  | Component | 1 Chip Select | up to 36 bits | Column/Row/Wraparound | Without ECC | Final | any | No multiplexed addressing support.
Stratix® V E (Vcc = 0.85V) | I2L | 400 | compatible with minimum frequency part | RLDRAMII | Soft | Half Rate |  | Component | 1 Chip Select | up to 36 bits | Column/Row/Wraparound | Without ECC | Final | any | No multiplexed addressing support.
Stratix® V E (Vcc = 0.85V) | I2L | 400 | compatible with minimum frequency part | RLDRAMII | Soft | Half Rate |  | Component | 1 Chip Select | up to 36 bits | Row/Wraparound | Without ECC | Final | any | No multiplexed addressing support.
Stratix® V E (Vcc = 0.85V) | I2L | 400 | compatible with minimum frequency part | RLDRAMII | Soft | Half Rate |  | Component | 1 Chip Select | up to 36 bits | Row/Wraparound | Without ECC | Final | any | No multiplexed addressing support.
Stratix® V E (Vcc = 0.85V) | I2L | 400 | compatible with minimum frequency part | RLDRAMII | Soft | Half Rate |  | Component | 1 Chip Select | up to 72 bits | Column | Without ECC | Final | any | No multiplexed addressing support.
Stratix® V E (Vcc = 0.85V) | I2L | 400 | compatible with minimum frequency part | RLDRAMII | Soft | Half Rate |  | Component | 1 Chip Select | up to 72 bits | Column | Without ECC | Final | any | No multiplexed addressing support.
Stratix® V E (Vcc = 0.85V) | I2L | 400 | compatible with minimum frequency part | RLDRAMII | Soft | Half Rate |  | Component | 1 Chip Select | up to 72 bits | Column/Row/Wraparound | Without ECC | Final | any | No multiplexed addressing support.
Stratix® V E (Vcc = 0.85V) | I2L | 400 | compatible with minimum frequency part | RLDRAMII | Soft | Half Rate |  | Component | 1 Chip Select | up to 72 bits | Column/Row/Wraparound | Without ECC | Final | any | No multiplexed addressing support.
Stratix® V E (Vcc = 0.85V) | I2L | 400 | compatible with minimum frequency part | RLDRAMII | Soft | Half Rate |  | Component | 1 Chip Select | up to 72 bits | Row/Wraparound | Without ECC | Final | any | No multiplexed addressing support.
Stratix® V E (Vcc = 0.85V) | I2L | 400 | compatible with minimum frequency part | RLDRAMII | Soft | Half Rate |  | Component | 1 Chip Select | up to 72 bits | Row/Wraparound | Without ECC | Final | any | No multiplexed addressing support.
Stratix® V E (Vcc = 0.85V) | I2L | 400 | compatible with minimum frequency part | RLDRAMII | Soft | Half Rate |  | Component | 1 Chip Select | up to 18 bits | Column | Without ECC | Final | any | No multiplexed addressing support.
Stratix® V E (Vcc = 0.85V) | I2L | 400 | compatible with minimum frequency part | RLDRAMII | Soft | Half Rate |  | Component | 1 Chip Select | up to 18 bits | Column | Without ECC | Final | any | No multiplexed addressing support.
Stratix® V E (Vcc = 0.85V) | I2L | 400 | compatible with minimum frequency part | RLDRAMII | Soft | Half Rate |  | Component | 1 Chip Select | up to 18 bits | Column/Row/Wraparound | Without ECC | Final | any | No multiplexed addressing support.
Stratix® V E (Vcc = 0.85V) | I2L | 400 | compatible with minimum frequency part | RLDRAMII | Soft | Half Rate |  | Component | 1 Chip Select | up to 18 bits | Column/Row/Wraparound | Without ECC | Final | any | No multiplexed addressing support.
Stratix® V E (Vcc = 0.85V) | I2L | 400 | compatible with minimum frequency part | RLDRAMII | Soft | Half Rate |  | Component | 1 Chip Select | up to 18 bits | Row/Wraparound | Without ECC | Final | any | No multiplexed addressing support.
Stratix® V E (Vcc = 0.85V) | I2L | 400 | compatible with minimum frequency part | RLDRAMII | Soft | Half Rate |  | Component | 1 Chip Select | up to 18 bits | Row/Wraparound | Without ECC | Final | any | No multiplexed addressing support.
Stratix® V E (Vcc = 0.85V) | I2L | 400 | compatible with minimum frequency part | RLDRAMII | Soft | Half Rate |  | Component | 1 Chip Select | up to 9 bits | Column | Without ECC | Final | any | No multiplexed addressing support.
Stratix® V E (Vcc = 0.85V) | I2L | 400 | compatible with minimum frequency part | RLDRAMII | Soft | Half Rate |  | Component | 1 Chip Select | up to 9 bits | Column | Without ECC | Final | any | No multiplexed addressing support.
Stratix® V E (Vcc = 0.85V) | I2L | 400 | compatible with minimum frequency part | RLDRAMII | Soft | Half Rate |  | Component | 1 Chip Select | up to 9 bits | Column/Row/Wraparound | Without ECC | Final | any | No multiplexed addressing support.
Stratix® V E (Vcc = 0.85V) | I2L | 400 | compatible with minimum frequency part | RLDRAMII | Soft | Half Rate |  | Component | 1 Chip Select | up to 9 bits | Column/Row/Wraparound | Without ECC | Final | any | No multiplexed addressing support.
Stratix® V E (Vcc = 0.85V) | I2L | 400 | compatible with minimum frequency part | RLDRAMII | Soft | Half Rate |  | Component | 1 Chip Select | up to 9 bits | Row/Wraparound | Without ECC | Final | any | No multiplexed addressing support.
Stratix® V E (Vcc = 0.85V) | I2L | 400 | compatible with minimum frequency part | RLDRAMII | Soft | Half Rate |  | Component | 1 Chip Select | up to 9 bits | Row/Wraparound | Without ECC | Final | any | No multiplexed addressing support.
Stratix® V E (Vcc = 0.85V) | C3L | 350 | compatible with minimum frequency part | RLDRAMII | Soft | Half Rate |  | Component | 1 Chip Select | up to 18 bits | Column | Without ECC | Final | any | This clock rate is only achievable with Nios sequencer.
Stratix® V E (Vcc = 0.85V) | C3L | 350 | compatible with minimum frequency part | RLDRAMII | Soft | Half Rate |  | Component | 1 Chip Select | up to 18 bits | Column | Without ECC | Final | any | This clock rate is only achievable with Nios sequencer.
Stratix® V E (Vcc = 0.85V) | C3L | 350 | compatible with minimum frequency part | RLDRAMII | Soft | Half Rate |  | Component | 1 Chip Select | up to 18 bits | Column/Row/Wraparound | Without ECC | Final | any | This clock rate is only achievable with Nios sequencer.
Stratix® V E (Vcc = 0.85V) | C3L | 350 | compatible with minimum frequency part | RLDRAMII | Soft | Half Rate |  | Component | 1 Chip Select | up to 18 bits | Column/Row/Wraparound | Without ECC | Final | any | This clock rate is only achievable with Nios sequencer.
Stratix® V E (Vcc = 0.85V) | C3L | 350 | compatible with minimum frequency part | RLDRAMII | Soft | Half Rate |  | Component | 1 Chip Select | up to 18 bits | Row/Wraparound | Without ECC | Final | any | This clock rate is only achievable with Nios sequencer.
Stratix® V E (Vcc = 0.85V) | C3L | 350 | compatible with minimum frequency part | RLDRAMII | Soft | Half Rate |  | Component | 1 Chip Select | up to 18 bits | Row/Wraparound | Without ECC | Final | any | This clock rate is only achievable with Nios sequencer.
Stratix® V E (Vcc = 0.85V) | C3L | 350 | compatible with minimum frequency part | RLDRAMII | Soft | Half Rate |  | Component | 1 Chip Select | up to 36 bits | Column | Without ECC | Final | any | This clock rate is only achievable with Nios sequencer.
Stratix® V E (Vcc = 0.85V) | C3L | 350 | compatible with minimum frequency part | RLDRAMII | Soft | Half Rate |  | Component | 1 Chip Select | up to 36 bits | Column | Without ECC | Final | any | This clock rate is only achievable with Nios sequencer.
Stratix® V E (Vcc = 0.85V) | C3L | 350 | compatible with minimum frequency part | RLDRAMII | Soft | Half Rate |  | Component | 1 Chip Select | up to 36 bits | Column/Row/Wraparound | Without ECC | Final | any | This clock rate is only achievable with Nios sequencer.
Stratix® V E (Vcc = 0.85V) | C3L | 350 | compatible with minimum frequency part | RLDRAMII | Soft | Half Rate |  | Component | 1 Chip Select | up to 36 bits | Column/Row/Wraparound | Without ECC | Final | any | This clock rate is only achievable with Nios sequencer.
Stratix® V E (Vcc = 0.85V) | C3L | 350 | compatible with minimum frequency part | RLDRAMII | Soft | Half Rate |  | Component | 1 Chip Select | up to 36 bits | Row/Wraparound | Without ECC | Final | any | This clock rate is only achievable with Nios sequencer.
Stratix® V E (Vcc = 0.85V) | C3L | 350 | compatible with minimum frequency part | RLDRAMII | Soft | Half Rate |  | Component | 1 Chip Select | up to 36 bits | Row/Wraparound | Without ECC | Final | any | This clock rate is only achievable with Nios sequencer.
Stratix® V E (Vcc = 0.85V) | C3L | 350 | compatible with minimum frequency part | RLDRAMII | Soft | Half Rate |  | Component | 1 Chip Select | up to 36 bits | Column | Without ECC | Final | any | This clock rate is only achievable with Nios sequencer.
Stratix® V E (Vcc = 0.85V) | C3L | 350 | compatible with minimum frequency part | RLDRAMII | Soft | Half Rate |  | Component | 1 Chip Select | up to 36 bits | Column | Without ECC | Final | any | This clock rate is only achievable with Nios sequencer.
Stratix® V E (Vcc = 0.85V) | C3L | 350 | compatible with minimum frequency part | RLDRAMII | Soft | Half Rate |  | Component | 1 Chip Select | up to 36 bits | Column/Row/Wraparound | Without ECC | Final | any | This clock rate is only achievable with Nios sequencer.
Stratix® V E (Vcc = 0.85V) | C3L | 350 | compatible with minimum frequency part | RLDRAMII | Soft | Half Rate |  | Component | 1 Chip Select | up to 36 bits | Column/Row/Wraparound | Without ECC | Final | any | This clock rate is only achievable with Nios sequencer.
Stratix® V E (Vcc = 0.85V) | C3L | 350 | compatible with minimum frequency part | RLDRAMII | Soft | Half Rate |  | Component | 1 Chip Select | up to 36 bits | Row/Wraparound | Without ECC | Final | any | This clock rate is only achievable with Nios sequencer.
Stratix® V E (Vcc = 0.85V) | C3L | 350 | compatible with minimum frequency part | RLDRAMII | Soft | Half Rate |  | Component | 1 Chip Select | up to 36 bits | Row/Wraparound | Without ECC | Final | any | This clock rate is only achievable with Nios sequencer.
Stratix® V E (Vcc = 0.85V) | C3L | 350 | compatible with minimum frequency part | RLDRAMII | Soft | Half Rate |  | Component | 1 Chip Select | up to 72 bits | Column | Without ECC | Final | any | This clock rate is only achievable with Nios sequencer.
Stratix® V E (Vcc = 0.85V) | C3L | 350 | compatible with minimum frequency part | RLDRAMII | Soft | Half Rate |  | Component | 1 Chip Select | up to 72 bits | Column | Without ECC | Final | any | This clock rate is only achievable with Nios sequencer.
Stratix® V E (Vcc = 0.85V) | C3L | 350 | compatible with minimum frequency part | RLDRAMII | Soft | Half Rate |  | Component | 1 Chip Select | up to 72 bits | Column/Row/Wraparound | Without ECC | Final | any | This clock rate is only achievable with Nios sequencer.
Stratix® V E (Vcc = 0.85V) | C3L | 350 | compatible with minimum frequency part | RLDRAMII | Soft | Half Rate |  | Component | 1 Chip Select | up to 72 bits | Column/Row/Wraparound | Without ECC | Final | any | This clock rate is only achievable with Nios sequencer.
Stratix® V E (Vcc = 0.85V) | C3L | 350 | compatible with minimum frequency part | RLDRAMII | Soft | Half Rate |  | Component | 1 Chip Select | up to 72 bits | Row/Wraparound | Without ECC | Final | any | This clock rate is only achievable with Nios sequencer.
Stratix® V E (Vcc = 0.85V) | C3L | 350 | compatible with minimum frequency part | RLDRAMII | Soft | Half Rate |  | Component | 1 Chip Select | up to 72 bits | Row/Wraparound | Without ECC | Final | any | This clock rate is only achievable with Nios sequencer.
Stratix® V E (Vcc = 0.85V) | C3L | 350 | compatible with minimum frequency part | RLDRAMII | Soft | Half Rate |  | Component | 1 Chip Select | up to 18 bits | Column | Without ECC | Final | any | This clock rate is only achievable with Nios sequencer.
Stratix® V E (Vcc = 0.85V) | C3L | 350 | compatible with minimum frequency part | RLDRAMII | Soft | Half Rate |  | Component | 1 Chip Select | up to 18 bits | Column | Without ECC | Final | any | This clock rate is only achievable with Nios sequencer.
Stratix® V E (Vcc = 0.85V) | C3L | 350 | compatible with minimum frequency part | RLDRAMII | Soft | Half Rate |  | Component | 1 Chip Select | up to 18 bits | Column/Row/Wraparound | Without ECC | Final | any | This clock rate is only achievable with Nios sequencer.
Stratix® V E (Vcc = 0.85V) | C3L | 350 | compatible with minimum frequency part | RLDRAMII | Soft | Half Rate |  | Component | 1 Chip Select | up to 18 bits | Column/Row/Wraparound | Without ECC | Final | any | This clock rate is only achievable with Nios sequencer.
Stratix® V E (Vcc = 0.85V) | C3L | 350 | compatible with minimum frequency part | RLDRAMII | Soft | Half Rate |  | Component | 1 Chip Select | up to 18 bits | Row/Wraparound | Without ECC | Final | any | This clock rate is only achievable with Nios sequencer.
Stratix® V E (Vcc = 0.85V) | C3L | 350 | compatible with minimum frequency part | RLDRAMII | Soft | Half Rate |  | Component | 1 Chip Select | up to 18 bits | Row/Wraparound | Without ECC | Final | any | This clock rate is only achievable with Nios sequencer.
Stratix® V E (Vcc = 0.85V) | C3L | 350 | compatible with minimum frequency part | RLDRAMII | Soft | Half Rate |  | Component | 1 Chip Select | up to 9 bits | Column | Without ECC | Final | any | This clock rate is only achievable with Nios sequencer.
Stratix® V E (Vcc = 0.85V) | C3L | 350 | compatible with minimum frequency part | RLDRAMII | Soft | Half Rate |  | Component | 1 Chip Select | up to 9 bits | Column | Without ECC | Final | any | This clock rate is only achievable with Nios sequencer.
Stratix® V E (Vcc = 0.85V) | C3L | 350 | compatible with minimum frequency part | RLDRAMII | Soft | Half Rate |  | Component | 1 Chip Select | up to 9 bits | Column/Row/Wraparound | Without ECC | Final | any | This clock rate is only achievable with Nios sequencer.
Stratix® V E (Vcc = 0.85V) | C3L | 350 | compatible with minimum frequency part | RLDRAMII | Soft | Half Rate |  | Component | 1 Chip Select | up to 9 bits | Column/Row/Wraparound | Without ECC | Final | any | This clock rate is only achievable with Nios sequencer.
Stratix® V E (Vcc = 0.85V) | C3L | 350 | compatible with minimum frequency part | RLDRAMII | Soft | Half Rate |  | Component | 1 Chip Select | up to 9 bits | Row/Wraparound | Without ECC | Final | any | This clock rate is only achievable with Nios sequencer.
Stratix® V E (Vcc = 0.85V) | C3L | 350 | compatible with minimum frequency part | RLDRAMII | Soft | Half Rate |  | Component | 1 Chip Select | up to 9 bits | Row/Wraparound | Without ECC | Final | any | This clock rate is only achievable with Nios sequencer.
Stratix® V E (Vcc = 0.85V) | C3L | 350 | compatible with minimum frequency part | RLDRAMII | Soft | Half Rate |  | Component | 1 Chip Select | up to 18 bits | Column | Without ECC | Final | any | No multiplexed addressing support.
Stratix® V E (Vcc = 0.85V) | C3L | 350 | compatible with minimum frequency part | RLDRAMII | Soft | Half Rate |  | Component | 1 Chip Select | up to 18 bits | Column | Without ECC | Final | any | No multiplexed addressing support.
Stratix® V E (Vcc = 0.85V) | C3L | 350 | compatible with minimum frequency part | RLDRAMII | Soft | Half Rate |  | Component | 1 Chip Select | up to 18 bits | Column/Row/Wraparound | Without ECC | Final | any | No multiplexed addressing support.
Stratix® V E (Vcc = 0.85V) | C3L | 350 | compatible with minimum frequency part | RLDRAMII | Soft | Half Rate |  | Component | 1 Chip Select | up to 18 bits | Column/Row/Wraparound | Without ECC | Final | any | No multiplexed addressing support.
Stratix® V E (Vcc = 0.85V) | C3L | 350 | compatible with minimum frequency part | RLDRAMII | Soft | Half Rate |  | Component | 1 Chip Select | up to 18 bits | Row/Wraparound | Without ECC | Final | any | No multiplexed addressing support.
Stratix® V E (Vcc = 0.85V) | C3L | 350 | compatible with minimum frequency part | RLDRAMII | Soft | Half Rate |  | Component | 1 Chip Select | up to 18 bits | Row/Wraparound | Without ECC | Final | any | No multiplexed addressing support.
Stratix® V E (Vcc = 0.85V) | C3L | 350 | compatible with minimum frequency part | RLDRAMII | Soft | Half Rate |  | Component | 1 Chip Select | up to 36 bits | Column | Without ECC | Final | any | No multiplexed addressing support.
Stratix® V E (Vcc = 0.85V) | C3L | 350 | compatible with minimum frequency part | RLDRAMII | Soft | Half Rate |  | Component | 1 Chip Select | up to 36 bits | Column | Without ECC | Final | any | No multiplexed addressing support.
Stratix® V E (Vcc = 0.85V) | C3L | 350 | compatible with minimum frequency part | RLDRAMII | Soft | Half Rate |  | Component | 1 Chip Select | up to 36 bits | Column/Row/Wraparound | Without ECC | Final | any | No multiplexed addressing support.
Stratix® V E (Vcc = 0.85V) | C3L | 350 | compatible with minimum frequency part | RLDRAMII | Soft | Half Rate |  | Component | 1 Chip Select | up to 36 bits | Column/Row/Wraparound | Without ECC | Final | any | No multiplexed addressing support.
Stratix® V E (Vcc = 0.85V) | C3L | 350 | compatible with minimum frequency part | RLDRAMII | Soft | Half Rate |  | Component | 1 Chip Select | up to 36 bits | Row/Wraparound | Without ECC | Final | any | No multiplexed addressing support.
Stratix® V E (Vcc = 0.85V) | C3L | 350 | compatible with minimum frequency part | RLDRAMII | Soft | Half Rate |  | Component | 1 Chip Select | up to 36 bits | Row/Wraparound | Without ECC | Final | any | No multiplexed addressing support.
Stratix® V E (Vcc = 0.85V) | C3L | 350 | compatible with minimum frequency part | RLDRAMII | Soft | Half Rate |  | Component | 1 Chip Select | up to 36 bits | Column | Without ECC | Final | any | No multiplexed addressing support.
Stratix® V E (Vcc = 0.85V) | C3L | 350 | compatible with minimum frequency part | RLDRAMII | Soft | Half Rate |  | Component | 1 Chip Select | up to 36 bits | Column | Without ECC | Final | any | No multiplexed addressing support.
Stratix® V E (Vcc = 0.85V) | C3L | 350 | compatible with minimum frequency part | RLDRAMII | Soft | Half Rate |  | Component | 1 Chip Select | up to 36 bits | Column/Row/Wraparound | Without ECC | Final | any | No multiplexed addressing support.
Stratix® V E (Vcc = 0.85V) | C3L | 350 | compatible with minimum frequency part | RLDRAMII | Soft | Half Rate |  | Component | 1 Chip Select | up to 36 bits | Column/Row/Wraparound | Without ECC | Final | any | No multiplexed addressing support.
Stratix® V E (Vcc = 0.85V) | C3L | 350 | compatible with minimum frequency part | RLDRAMII | Soft | Half Rate |  | Component | 1 Chip Select | up to 36 bits | Row/Wraparound | Without ECC | Final | any | No multiplexed addressing support.
Stratix® V E (Vcc = 0.85V) | C3L | 350 | compatible with minimum frequency part | RLDRAMII | Soft | Half Rate |  | Component | 1 Chip Select | up to 36 bits | Row/Wraparound | Without ECC | Final | any | No multiplexed addressing support.
Stratix® V E (Vcc = 0.85V) | C3L | 350 | compatible with minimum frequency part | RLDRAMII | Soft | Half Rate |  | Component | 1 Chip Select | up to 72 bits | Column | Without ECC | Final | any | No multiplexed addressing support.
Stratix® V E (Vcc = 0.85V) | C3L | 350 | compatible with minimum frequency part | RLDRAMII | Soft | Half Rate |  | Component | 1 Chip Select | up to 72 bits | Column | Without ECC | Final | any | No multiplexed addressing support.
Stratix® V E (Vcc = 0.85V) | C3L | 350 | compatible with minimum frequency part | RLDRAMII | Soft | Half Rate |  | Component | 1 Chip Select | up to 72 bits | Column/Row/Wraparound | Without ECC | Final | any | No multiplexed addressing support.
Stratix® V E (Vcc = 0.85V) | C3L | 350 | compatible with minimum frequency part | RLDRAMII | Soft | Half Rate |  | Component | 1 Chip Select | up to 72 bits | Column/Row/Wraparound | Without ECC | Final | any | No multiplexed addressing support.
Stratix® V E (Vcc = 0.85V) | C3L | 350 | compatible with minimum frequency part | RLDRAMII | Soft | Half Rate |  | Component | 1 Chip Select | up to 72 bits | Row/Wraparound | Without ECC | Final | any | No multiplexed addressing support.
Stratix® V E (Vcc = 0.85V) | C3L | 350 | compatible with minimum frequency part | RLDRAMII | Soft | Half Rate |  | Component | 1 Chip Select | up to 72 bits | Row/Wraparound | Without ECC | Final | any | No multiplexed addressing support.
Stratix® V E (Vcc = 0.85V) | C3L | 350 | compatible with minimum frequency part | RLDRAMII | Soft | Half Rate |  | Component | 1 Chip Select | up to 18 bits | Column | Without ECC | Final | any | No multiplexed addressing support.
Stratix® V E (Vcc = 0.85V) | C3L | 350 | compatible with minimum frequency part | RLDRAMII | Soft | Half Rate |  | Component | 1 Chip Select | up to 18 bits | Column | Without ECC | Final | any | No multiplexed addressing support.
Stratix® V E (Vcc = 0.85V) | C3L | 350 | compatible with minimum frequency part | RLDRAMII | Soft | Half Rate |  | Component | 1 Chip Select | up to 18 bits | Column/Row/Wraparound | Without ECC | Final | any | No multiplexed addressing support.
Stratix® V E (Vcc = 0.85V) | C3L | 350 | compatible with minimum frequency part | RLDRAMII | Soft | Half Rate |  | Component | 1 Chip Select | up to 18 bits | Column/Row/Wraparound | Without ECC | Final | any | No multiplexed addressing support.
Stratix® V E (Vcc = 0.85V) | C3L | 350 | compatible with minimum frequency part | RLDRAMII | Soft | Half Rate |  | Component | 1 Chip Select | up to 18 bits | Row/Wraparound | Without ECC | Final | any | No multiplexed addressing support.
Stratix® V E (Vcc = 0.85V) | C3L | 350 | compatible with minimum frequency part | RLDRAMII | Soft | Half Rate |  | Component | 1 Chip Select | up to 18 bits | Row/Wraparound | Without ECC | Final | any | No multiplexed addressing support.
Stratix® V E (Vcc = 0.85V) | C3L | 350 | compatible with minimum frequency part | RLDRAMII | Soft | Half Rate |  | Component | 1 Chip Select | up to 9 bits | Column | Without ECC | Final | any | No multiplexed addressing support.
Stratix® V E (Vcc = 0.85V) | C3L | 350 | compatible with minimum frequency part | RLDRAMII | Soft | Half Rate |  | Component | 1 Chip Select | up to 9 bits | Column | Without ECC | Final | any | No multiplexed addressing support.
Stratix® V E (Vcc = 0.85V) | C3L | 350 | compatible with minimum frequency part | RLDRAMII | Soft | Half Rate |  | Component | 1 Chip Select | up to 9 bits | Column/Row/Wraparound | Without ECC | Final | any | No multiplexed addressing support.
Stratix® V E (Vcc = 0.85V) | C3L | 350 | compatible with minimum frequency part | RLDRAMII | Soft | Half Rate |  | Component | 1 Chip Select | up to 9 bits | Column/Row/Wraparound | Without ECC | Final | any | No multiplexed addressing support.
Stratix® V E (Vcc = 0.85V) | C3L | 350 | compatible with minimum frequency part | RLDRAMII | Soft | Half Rate |  | Component | 1 Chip Select | up to 9 bits | Row/Wraparound | Without ECC | Final | any | No multiplexed addressing support.
Stratix® V E (Vcc = 0.85V) | C3L | 350 | compatible with minimum frequency part | RLDRAMII | Soft | Half Rate |  | Component | 1 Chip Select | up to 9 bits | Row/Wraparound | Without ECC | Final | any | No multiplexed addressing support.
Stratix® V E (Vcc = 0.85V) | I3L | 350 | compatible with minimum frequency part | RLDRAMII | Soft | Half Rate |  | Component | 1 Chip Select | up to 18 bits | Column | Without ECC | Final | any | This clock rate is only achievable with Nios sequencer.
Stratix® V E (Vcc = 0.85V) | I3L | 350 | compatible with minimum frequency part | RLDRAMII | Soft | Half Rate |  | Component | 1 Chip Select | up to 18 bits | Column | Without ECC | Final | any | This clock rate is only achievable with Nios sequencer.
Stratix® V E (Vcc = 0.85V) | I3L | 350 | compatible with minimum frequency part | RLDRAMII | Soft | Half Rate |  | Component | 1 Chip Select | up to 18 bits | Column/Row/Wraparound | Without ECC | Final | any | This clock rate is only achievable with Nios sequencer.
Stratix® V E (Vcc = 0.85V) | I3L | 350 | compatible with minimum frequency part | RLDRAMII | Soft | Half Rate |  | Component | 1 Chip Select | up to 18 bits | Column/Row/Wraparound | Without ECC | Final | any | This clock rate is only achievable with Nios sequencer.
Stratix® V E (Vcc = 0.85V) | I3L | 350 | compatible with minimum frequency part | RLDRAMII | Soft | Half Rate |  | Component | 1 Chip Select | up to 18 bits | Row/Wraparound | Without ECC | Final | any | This clock rate is only achievable with Nios sequencer.
Stratix® V E (Vcc = 0.85V) | I3L | 350 | compatible with minimum frequency part | RLDRAMII | Soft | Half Rate |  | Component | 1 Chip Select | up to 18 bits | Row/Wraparound | Without ECC | Final | any | This clock rate is only achievable with Nios sequencer.
Stratix® V E (Vcc = 0.85V) | I3L | 350 | compatible with minimum frequency part | RLDRAMII | Soft | Half Rate |  | Component | 1 Chip Select | up to 36 bits | Column | Without ECC | Final | any | This clock rate is only achievable with Nios sequencer.
Stratix® V E (Vcc = 0.85V) | I3L | 350 | compatible with minimum frequency part | RLDRAMII | Soft | Half Rate |  | Component | 1 Chip Select | up to 36 bits | Column | Without ECC | Final | any | This clock rate is only achievable with Nios sequencer.
Stratix® V E (Vcc = 0.85V) | I3L | 350 | compatible with minimum frequency part | RLDRAMII | Soft | Half Rate |  | Component | 1 Chip Select | up to 36 bits | Column/Row/Wraparound | Without ECC | Final | any | This clock rate is only achievable with Nios sequencer.
Stratix® V E (Vcc = 0.85V) | I3L | 350 | compatible with minimum frequency part | RLDRAMII | Soft | Half Rate |  | Component | 1 Chip Select | up to 36 bits | Column/Row/Wraparound | Without ECC | Final | any | This clock rate is only achievable with Nios sequencer.
Stratix® V E (Vcc = 0.85V) | I3L | 350 | compatible with minimum frequency part | RLDRAMII | Soft | Half Rate |  | Component | 1 Chip Select | up to 36 bits | Row/Wraparound | Without ECC | Final | any | This clock rate is only achievable with Nios sequencer.
Stratix® V E (Vcc = 0.85V) | I3L | 350 | compatible with minimum frequency part | RLDRAMII | Soft | Half Rate |  | Component | 1 Chip Select | up to 36 bits | Row/Wraparound | Without ECC | Final | any | This clock rate is only achievable with Nios sequencer.
Stratix® V E (Vcc = 0.85V) | I3L | 350 | compatible with minimum frequency part | RLDRAMII | Soft | Half Rate |  | Component | 1 Chip Select | up to 36 bits | Column | Without ECC | Final | any | This clock rate is only achievable with Nios sequencer.
Stratix® V E (Vcc = 0.85V) | I3L | 350 | compatible with minimum frequency part | RLDRAMII | Soft | Half Rate |  | Component | 1 Chip Select | up to 36 bits | Column | Without ECC | Final | any | This clock rate is only achievable with Nios sequencer.
Stratix® V E (Vcc = 0.85V) | I3L | 350 | compatible with minimum frequency part | RLDRAMII | Soft | Half Rate |  | Component | 1 Chip Select | up to 36 bits | Column/Row/Wraparound | Without ECC | Final | any | This clock rate is only achievable with Nios sequencer.
Stratix® V E (Vcc = 0.85V) | I3L | 350 | compatible with minimum frequency part | RLDRAMII | Soft | Half Rate |  | Component | 1 Chip Select | up to 36 bits | Column/Row/Wraparound | Without ECC | Final | any | This clock rate is only achievable with Nios sequencer.
Stratix® V E (Vcc = 0.85V) | I3L | 350 | compatible with minimum frequency part | RLDRAMII | Soft | Half Rate |  | Component | 1 Chip Select | up to 36 bits | Row/Wraparound | Without ECC | Final | any | This clock rate is only achievable with Nios sequencer.
Stratix® V E (Vcc = 0.85V) | I3L | 350 | compatible with minimum frequency part | RLDRAMII | Soft | Half Rate |  | Component | 1 Chip Select | up to 36 bits | Row/Wraparound | Without ECC | Final | any | This clock rate is only achievable with Nios sequencer.
Stratix® V E (Vcc = 0.85V) | I3L | 350 | compatible with minimum frequency part | RLDRAMII | Soft | Half Rate |  | Component | 1 Chip Select | up to 72 bits | Column | Without ECC | Final | any | This clock rate is only achievable with Nios sequencer.
Stratix® V E (Vcc = 0.85V) | I3L | 350 | compatible with minimum frequency part | RLDRAMII | Soft | Half Rate |  | Component | 1 Chip Select | up to 72 bits | Column | Without ECC | Final | any | This clock rate is only achievable with Nios sequencer.
Stratix® V E (Vcc = 0.85V) | I3L | 350 | compatible with minimum frequency part | RLDRAMII | Soft | Half Rate |  | Component | 1 Chip Select | up to 72 bits | Column/Row/Wraparound | Without ECC | Final | any | This clock rate is only achievable with Nios sequencer.
Stratix® V E (Vcc = 0.85V) | I3L | 350 | compatible with minimum frequency part | RLDRAMII | Soft | Half Rate |  | Component | 1 Chip Select | up to 72 bits | Column/Row/Wraparound | Without ECC | Final | any | This clock rate is only achievable with Nios sequencer.
Stratix® V E (Vcc = 0.85V) | I3L | 350 | compatible with minimum frequency part | RLDRAMII | Soft | Half Rate |  | Component | 1 Chip Select | up to 72 bits | Row/Wraparound | Without ECC | Final | any | This clock rate is only achievable with Nios sequencer.
Stratix® V E (Vcc = 0.85V) | I3L | 350 | compatible with minimum frequency part | RLDRAMII | Soft | Half Rate |  | Component | 1 Chip Select | up to 72 bits | Row/Wraparound | Without ECC | Final | any | This clock rate is only achievable with Nios sequencer.
Stratix® V E (Vcc = 0.85V) | I3L | 350 | compatible with minimum frequency part | RLDRAMII | Soft | Half Rate |  | Component | 1 Chip Select | up to 18 bits | Column | Without ECC | Final | any | This clock rate is only achievable with Nios sequencer.
Stratix® V E (Vcc = 0.85V) | I3L | 350 | compatible with minimum frequency part | RLDRAMII | Soft | Half Rate |  | Component | 1 Chip Select | up to 18 bits | Column | Without ECC | Final | any | This clock rate is only achievable with Nios sequencer.
Stratix® V E (Vcc = 0.85V) | I3L | 350 | compatible with minimum frequency part | RLDRAMII | Soft | Half Rate |  | Component | 1 Chip Select | up to 18 bits | Column/Row/Wraparound | Without ECC | Final | any | This clock rate is only achievable with Nios sequencer.
Stratix® V E (Vcc = 0.85V) | I3L | 350 | compatible with minimum frequency part | RLDRAMII | Soft | Half Rate |  | Component | 1 Chip Select | up to 18 bits | Column/Row/Wraparound | Without ECC | Final | any | This clock rate is only achievable with Nios sequencer.
Stratix® V E (Vcc = 0.85V) | I3L | 350 | compatible with minimum frequency part | RLDRAMII | Soft | Half Rate |  | Component | 1 Chip Select | up to 18 bits | Row/Wraparound | Without ECC | Final | any | This clock rate is only achievable with Nios sequencer.
Stratix® V E (Vcc = 0.85V) | I3L | 350 | compatible with minimum frequency part | RLDRAMII | Soft | Half Rate |  | Component | 1 Chip Select | up to 18 bits | Row/Wraparound | Without ECC | Final | any | This clock rate is only achievable with Nios sequencer.
Stratix® V E (Vcc = 0.85V) | I3L | 350 | compatible with minimum frequency part | RLDRAMII | Soft | Half Rate |  | Component | 1 Chip Select | up to 9 bits | Column | Without ECC | Final | any | This clock rate is only achievable with Nios sequencer.
Stratix® V E (Vcc = 0.85V) | I3L | 350 | compatible with minimum frequency part | RLDRAMII | Soft | Half Rate |  | Component | 1 Chip Select | up to 9 bits | Column | Without ECC | Final | any | This clock rate is only achievable with Nios sequencer.
Stratix® V E (Vcc = 0.85V) | I3L | 350 | compatible with minimum frequency part | RLDRAMII | Soft | Half Rate |  | Component | 1 Chip Select | up to 9 bits | Column/Row/Wraparound | Without ECC | Final | any | This clock rate is only achievable with Nios sequencer.
Stratix® V E (Vcc = 0.85V) | I3L | 350 | compatible with minimum frequency part | RLDRAMII | Soft | Half Rate |  | Component | 1 Chip Select | up to 9 bits | Column/Row/Wraparound | Without ECC | Final | any | This clock rate is only achievable with Nios sequencer.
Stratix® V E (Vcc = 0.85V) | I3L | 350 | compatible with minimum frequency part | RLDRAMII | Soft | Half Rate |  | Component | 1 Chip Select | up to 9 bits | Row/Wraparound | Without ECC | Final | any | This clock rate is only achievable with Nios sequencer.
Stratix® V E (Vcc = 0.85V) | I3L | 350 | compatible with minimum frequency part | RLDRAMII | Soft | Half Rate |  | Component | 1 Chip Select | up to 9 bits | Row/Wraparound | Without ECC | Final | any | This clock rate is only achievable with Nios sequencer.
Stratix® V E (Vcc = 0.85V) | I3L | 350 | compatible with minimum frequency part | RLDRAMII | Soft | Half Rate |  | Component | 1 Chip Select | up to 18 bits | Column | Without ECC | Final | any | No multiplexed addressing support.
Stratix® V E (Vcc = 0.85V) | I3L | 350 | compatible with minimum frequency part | RLDRAMII | Soft | Half Rate |  | Component | 1 Chip Select | up to 18 bits | Column | Without ECC | Final | any | No multiplexed addressing support.
Stratix® V E (Vcc = 0.85V) | I3L | 350 | compatible with minimum frequency part | RLDRAMII | Soft | Half Rate |  | Component | 1 Chip Select | up to 18 bits | Column/Row/Wraparound | Without ECC | Final | any | No multiplexed addressing support.
Stratix® V E (Vcc = 0.85V) | I3L | 350 | compatible with minimum frequency part | RLDRAMII | Soft | Half Rate |  | Component | 1 Chip Select | up to 18 bits | Column/Row/Wraparound | Without ECC | Final | any | No multiplexed addressing support.
Stratix® V E (Vcc = 0.85V) | I3L | 350 | compatible with minimum frequency part | RLDRAMII | Soft | Half Rate |  | Component | 1 Chip Select | up to 18 bits | Row/Wraparound | Without ECC | Final | any | No multiplexed addressing support.
Stratix® V E (Vcc = 0.85V) | I3L | 350 | compatible with minimum frequency part | RLDRAMII | Soft | Half Rate |  | Component | 1 Chip Select | up to 18 bits | Row/Wraparound | Without ECC | Final | any | No multiplexed addressing support.
Stratix® V E (Vcc = 0.85V) | I3L | 350 | compatible with minimum frequency part | RLDRAMII | Soft | Half Rate |  | Component | 1 Chip Select | up to 36 bits | Column | Without ECC | Final | any | No multiplexed addressing support.
Stratix® V E (Vcc = 0.85V) | I3L | 350 | compatible with minimum frequency part | RLDRAMII | Soft | Half Rate |  | Component | 1 Chip Select | up to 36 bits | Column | Without ECC | Final | any | No multiplexed addressing support.
Stratix® V E (Vcc = 0.85V) | I3L | 350 | compatible with minimum frequency part | RLDRAMII | Soft | Half Rate |  | Component | 1 Chip Select | up to 36 bits | Column/Row/Wraparound | Without ECC | Final | any | No multiplexed addressing support.
Stratix® V E (Vcc = 0.85V) | I3L | 350 | compatible with minimum frequency part | RLDRAMII | Soft | Half Rate |  | Component | 1 Chip Select | up to 36 bits | Column/Row/Wraparound | Without ECC | Final | any | No multiplexed addressing support.
Stratix® V E (Vcc = 0.85V) | I3L | 350 | compatible with minimum frequency part | RLDRAMII | Soft | Half Rate |  | Component | 1 Chip Select | up to 36 bits | Row/Wraparound | Without ECC | Final | any | No multiplexed addressing support.
Stratix® V E (Vcc = 0.85V) | I3L | 350 | compatible with minimum frequency part | RLDRAMII | Soft | Half Rate |  | Component | 1 Chip Select | up to 36 bits | Row/Wraparound | Without ECC | Final | any | No multiplexed addressing support.
Stratix® V E (Vcc = 0.85V) | I3L | 350 | compatible with minimum frequency part | RLDRAMII | Soft | Half Rate |  | Component | 1 Chip Select | up to 36 bits | Column | Without ECC | Final | any | No multiplexed addressing support.
Stratix® V E (Vcc = 0.85V) | I3L | 350 | compatible with minimum frequency part | RLDRAMII | Soft | Half Rate |  | Component | 1 Chip Select | up to 36 bits | Column/Row/Wraparound | Without ECC | Final | any | No multiplexed addressing support.
Stratix® V E (Vcc = 0.85V) | I3L | 350 | compatible with minimum frequency part | RLDRAMII | Soft | Half Rate |  | Component | 1 Chip Select | up to 36 bits | Row/Wraparound | Without ECC | Final | any | No multiplexed addressing support.
Stratix® V E (Vcc = 0.85V) | I3L | 350 | compatible with minimum frequency part | RLDRAMII | Soft | Half Rate |  | Component | 1 Chip Select | up to 72 bits | Column | Without ECC | Final | any | No multiplexed addressing support.
Stratix® V E (Vcc = 0.85V) | I3L | 350 | compatible with minimum frequency part | RLDRAMII | Soft | Half Rate |  | Component | 1 Chip Select | up to 72 bits | Column | Without ECC | Final | any | No multiplexed addressing support.
Stratix® V E (Vcc = 0.85V) | I3L | 350 | compatible with minimum frequency part | RLDRAMII | Soft | Half Rate |  | Component | 1 Chip Select | up to 72 bits | Column/Row/Wraparound | Without ECC | Final | any | No multiplexed addressing support.
Stratix® V E (Vcc = 0.85V) | I3L | 350 | compatible with minimum frequency part | RLDRAMII | Soft | Half Rate |  | Component | 1 Chip Select | up to 72 bits | Column/Row/Wraparound | Without ECC | Final | any | No multiplexed addressing support.
Stratix® V E (Vcc = 0.85V) | I3L | 350 | compatible with minimum frequency part | RLDRAMII | Soft | Half Rate |  | Component | 1 Chip Select | up to 72 bits | Row/Wraparound | Without ECC | Final | any | No multiplexed addressing support.
Stratix® V E (Vcc = 0.85V) | I3L | 350 | compatible with minimum frequency part | RLDRAMII | Soft | Half Rate |  | Component | 1 Chip Select | up to 72 bits | Row/Wraparound | Without ECC | Final | any | No multiplexed addressing support.
Stratix® V E (Vcc = 0.85V) | I3L | 350 | compatible with minimum frequency part | RLDRAMII | Soft | Half Rate |  | Component | 1 Chip Select | up to 18 bits | Column | Without ECC | Final | any | No multiplexed addressing support.
Stratix® V E (Vcc = 0.85V) | I3L | 350 | compatible with minimum frequency part | RLDRAMII | Soft | Half Rate |  | Component | 1 Chip Select | up to 18 bits | Column | Without ECC | Final | any | No multiplexed addressing support.
Stratix® V E (Vcc = 0.85V) | I3L | 350 | compatible with minimum frequency part | RLDRAMII | Soft | Half Rate |  | Component | 1 Chip Select | up to 18 bits | Column/Row/Wraparound | Without ECC | Final | any | No multiplexed addressing support.
Stratix® V E (Vcc = 0.85V) | I3L | 350 | compatible with minimum frequency part | RLDRAMII | Soft | Half Rate |  | Component | 1 Chip Select | up to 18 bits | Column/Row/Wraparound | Without ECC | Final | any | No multiplexed addressing support.
Stratix® V E (Vcc = 0.85V) | I3L | 350 | compatible with minimum frequency part | RLDRAMII | Soft | Half Rate |  | Component | 1 Chip Select | up to 18 bits | Row/Wraparound | Without ECC | Final | any | No multiplexed addressing support.
Stratix® V E (Vcc = 0.85V) | I3L | 350 | compatible with minimum frequency part | RLDRAMII | Soft | Half Rate |  | Component | 1 Chip Select | up to 18 bits | Row/Wraparound | Without ECC | Final | any | No multiplexed addressing support.
Stratix® V E (Vcc = 0.85V) | I3L | 350 | compatible with minimum frequency part | RLDRAMII | Soft | Half Rate |  | Component | 1 Chip Select | up to 9 bits | Column | Without ECC | Final | any | No multiplexed addressing support.
Stratix® V E (Vcc = 0.85V) | I3L | 350 | compatible with minimum frequency part | RLDRAMII | Soft | Half Rate |  | Component | 1 Chip Select | up to 9 bits | Column | Without ECC | Final | any | No multiplexed addressing support.
Stratix® V E (Vcc = 0.85V) | I3L | 350 | compatible with minimum frequency part | RLDRAMII | Soft | Half Rate |  | Component | 1 Chip Select | up to 9 bits | Column/Row/Wraparound | Without ECC | Final | any | No multiplexed addressing support.
Stratix® V E (Vcc = 0.85V) | I3L | 350 | compatible with minimum frequency part | RLDRAMII | Soft | Half Rate |  | Component | 1 Chip Select | up to 9 bits | Column/Row/Wraparound | Without ECC | Final | any | No multiplexed addressing support.
Stratix® V E (Vcc = 0.85V) | I3L | 350 | compatible with minimum frequency part | RLDRAMII | Soft | Half Rate |  | Component | 1 Chip Select | up to 9 bits | Row/Wraparound | Without ECC | Final | any | No multiplexed addressing support.
Stratix® V E (Vcc = 0.85V) | I3L | 350 | compatible with minimum frequency part | RLDRAMII | Soft | Half Rate |  | Component | 1 Chip Select | up to 9 bits | Row/Wraparound | Without ECC | Final | any | No multiplexed addressing support.
Stratix® V E (Vcc = 0.9V) | I3YY | 350 | compatible with minimum frequency part | RLDRAMII | Soft | Half Rate |  | Component | 1 Chip Select | up to 18 bits | Column | Without ECC | Final | any | This clock rate is only achievable with Nios sequencer.
Stratix® V E (Vcc = 0.9V) | I3YY | 350 | compatible with minimum frequency part | RLDRAMII | Soft | Half Rate |  | Component | 1 Chip Select | up to 18 bits | Column | Without ECC | Final | any | This clock rate is only achievable with Nios sequencer.
Stratix® V E (Vcc = 0.9V) | I3YY | 350 | compatible with minimum frequency part | RLDRAMII | Soft | Half Rate |  | Component | 1 Chip Select | up to 18 bits | Column/Row/Wraparound | Without ECC | Final | any | This clock rate is only achievable with Nios sequencer.
Stratix® V E (Vcc = 0.9V) | I3YY | 350 | compatible with minimum frequency part | RLDRAMII | Soft | Half Rate |  | Component | 1 Chip Select | up to 18 bits | Column/Row/Wraparound | Without ECC | Final | any | This clock rate is only achievable with Nios sequencer.
Stratix® V E (Vcc = 0.9V) | I3YY | 350 | compatible with minimum frequency part | RLDRAMII | Soft | Half Rate |  | Component | 1 Chip Select | up to 18 bits | Row/Wraparound | Without ECC | Final | any | This clock rate is only achievable with Nios sequencer.
Stratix® V E (Vcc = 0.9V) | I3YY | 350 | compatible with minimum frequency part | RLDRAMII | Soft | Half Rate |  | Component | 1 Chip Select | up to 18 bits | Row/Wraparound | Without ECC | Final | any | This clock rate is only achievable with Nios sequencer.
Stratix® V E (Vcc = 0.9V) | I3YY | 350 | compatible with minimum frequency part | RLDRAMII | Soft | Half Rate |  | Component | 1 Chip Select | up to 36 bits | Column | Without ECC | Final | any | This clock rate is only achievable with Nios sequencer.
Stratix® V E (Vcc = 0.9V) | I3YY | 350 | compatible with minimum frequency part | RLDRAMII | Soft | Half Rate |  | Component | 1 Chip Select | up to 36 bits | Column | Without ECC | Final | any | This clock rate is only achievable with Nios sequencer.
Stratix® V E (Vcc = 0.9V) | I3YY | 350 | compatible with minimum frequency part | RLDRAMII | Soft | Half Rate |  | Component | 1 Chip Select | up to 36 bits | Column/Row/Wraparound | Without ECC | Final | any | This clock rate is only achievable with Nios sequencer.
Stratix® V E (Vcc = 0.9V) | I3YY | 350 | compatible with minimum frequency part | RLDRAMII | Soft | Half Rate |  | Component | 1 Chip Select | up to 36 bits | Column/Row/Wraparound | Without ECC | Final | any | This clock rate is only achievable with Nios sequencer.
Stratix® V E (Vcc = 0.9V) | I3YY | 350 | compatible with minimum frequency part | RLDRAMII | Soft | Half Rate |  | Component | 1 Chip Select | up to 36 bits | Row/Wraparound | Without ECC | Final | any | This clock rate is only achievable with Nios sequencer.
Stratix® V E (Vcc = 0.9V) | I3YY | 350 | compatible with minimum frequency part | RLDRAMII | Soft | Half Rate |  | Component | 1 Chip Select | up to 36 bits | Row/Wraparound | Without ECC | Final | any | This clock rate is only achievable with Nios sequencer.
Stratix® V E (Vcc = 0.9V) | I3YY | 350 | compatible with minimum frequency part | RLDRAMII | Soft | Half Rate |  | Component | 1 Chip Select | up to 36 bits | Column | Without ECC | Final | any | This clock rate is only achievable with Nios sequencer.
Stratix® V E (Vcc = 0.9V) | I3YY | 350 | compatible with minimum frequency part | RLDRAMII | Soft | Half Rate |  | Component | 1 Chip Select | up to 36 bits | Column | Without ECC | Final | any | This clock rate is only achievable with Nios sequencer.
Stratix® V E (Vcc = 0.9V) | I3YY | 350 | compatible with minimum frequency part | RLDRAMII | Soft | Half Rate |  | Component | 1 Chip Select | up to 36 bits | Column/Row/Wraparound | Without ECC | Final | any | This clock rate is only achievable with Nios sequencer.
Stratix® V E (Vcc = 0.9V) | I3YY | 350 | compatible with minimum frequency part | RLDRAMII | Soft | Half Rate |  | Component | 1 Chip Select | up to 36 bits | Column/Row/Wraparound | Without ECC | Final | any | This clock rate is only achievable with Nios sequencer.
Stratix® V E (Vcc = 0.9V) | I3YY | 350 | compatible with minimum frequency part | RLDRAMII | Soft | Half Rate |  | Component | 1 Chip Select | up to 36 bits | Row/Wraparound | Without ECC | Final | any | This clock rate is only achievable with Nios sequencer.
Stratix® V E (Vcc = 0.9V) | I3YY | 350 | compatible with minimum frequency part | RLDRAMII | Soft | Half Rate |  | Component | 1 Chip Select | up to 36 bits | Row/Wraparound | Without ECC | Final | any | This clock rate is only achievable with Nios sequencer.
Stratix® V E (Vcc = 0.9V) | I3YY | 350 | compatible with minimum frequency part | RLDRAMII | Soft | Half Rate |  | Component | 1 Chip Select | up to 72 bits | Column | Without ECC | Final | any | This clock rate is only achievable with Nios sequencer.
Stratix® V E (Vcc = 0.9V) | I3YY | 350 | compatible with minimum frequency part | RLDRAMII | Soft | Half Rate |  | Component | 1 Chip Select | up to 72 bits | Column | Without ECC | Final | any | This clock rate is only achievable with Nios sequencer.
Stratix® V E (Vcc = 0.9V) | I3YY | 350 | compatible with minimum frequency part | RLDRAMII | Soft | Half Rate |  | Component | 1 Chip Select | up to 72 bits | Column/Row/Wraparound | Without ECC | Final | any | This clock rate is only achievable with Nios sequencer.
Stratix® V E (Vcc = 0.9V) | I3YY | 350 | compatible with minimum frequency part | RLDRAMII | Soft | Half Rate |  | Component | 1 Chip Select | up to 72 bits | Column/Row/Wraparound | Without ECC | Final | any | This clock rate is only achievable with Nios sequencer.
Stratix® V E (Vcc = 0.9V) | I3YY | 350 | compatible with minimum frequency part | RLDRAMII | Soft | Half Rate |  | Component | 1 Chip Select | up to 72 bits | Row/Wraparound | Without ECC | Final | any | This clock rate is only achievable with Nios sequencer.
Stratix® V E (Vcc = 0.9V) | I3YY | 350 | compatible with minimum frequency part | RLDRAMII | Soft | Half Rate |  | Component | 1 Chip Select | up to 72 bits | Row/Wraparound | Without ECC | Final | any | This clock rate is only achievable with Nios sequencer.
Stratix® V E (Vcc = 0.9V) | I3YY | 350 | compatible with minimum frequency part | RLDRAMII | Soft | Half Rate |  | Component | 1 Chip Select | up to 18 bits | Column | Without ECC | Final | any | This clock rate is only achievable with Nios sequencer.
Stratix® V E (Vcc = 0.9V) | I3YY | 350 | compatible with minimum frequency part | RLDRAMII | Soft | Half Rate |  | Component | 1 Chip Select | up to 18 bits | Column | Without ECC | Final | any | This clock rate is only achievable with Nios sequencer.
Stratix® V E (Vcc = 0.9V) | I3YY | 350 | compatible with minimum frequency part | RLDRAMII | Soft | Half Rate |  | Component | 1 Chip Select | up to 18 bits | Column/Row/Wraparound | Without ECC | Final | any | This clock rate is only achievable with Nios sequencer.
Stratix® V E (Vcc = 0.9V) | I3YY | 350 | compatible with minimum frequency part | RLDRAMII | Soft | Half Rate |  | Component | 1 Chip Select | up to 18 bits | Column/Row/Wraparound | Without ECC | Final | any | This clock rate is only achievable with Nios sequencer.
Stratix® V E (Vcc = 0.9V) | I3YY | 350 | compatible with minimum frequency part | RLDRAMII | Soft | Half Rate |  | Component | 1 Chip Select | up to 18 bits | Row/Wraparound | Without ECC | Final | any | This clock rate is only achievable with Nios sequencer.
Stratix® V E (Vcc = 0.9V) | I3YY | 350 | compatible with minimum frequency part | RLDRAMII | Soft | Half Rate |  | Component | 1 Chip Select | up to 18 bits | Row/Wraparound | Without ECC | Final | any | This clock rate is only achievable with Nios sequencer.
Stratix® V E (Vcc = 0.9V) | I3YY | 350 | compatible with minimum frequency part | RLDRAMII | Soft | Half Rate |  | Component | 1 Chip Select | up to 9 bits | Column | Without ECC | Final | any | This clock rate is only achievable with Nios sequencer.
Stratix® V E (Vcc = 0.9V) | I3YY | 350 | compatible with minimum frequency part | RLDRAMII | Soft | Half Rate |  | Component | 1 Chip Select | up to 9 bits | Column | Without ECC | Final | any | This clock rate is only achievable with Nios sequencer.
Stratix® V E (Vcc = 0.9V) | I3YY | 350 | compatible with minimum frequency part | RLDRAMII | Soft | Half Rate |  | Component | 1 Chip Select | up to 9 bits | Column/Row/Wraparound | Without ECC | Final | any | This clock rate is only achievable with Nios sequencer.
Stratix® V E (Vcc = 0.9V) | I3YY | 350 | compatible with minimum frequency part | RLDRAMII | Soft | Half Rate |  | Component | 1 Chip Select | up to 9 bits | Column/Row/Wraparound | Without ECC | Final | any | This clock rate is only achievable with Nios sequencer.
Stratix® V E (Vcc = 0.9V) | I3YY | 350 | compatible with minimum frequency part | RLDRAMII | Soft | Half Rate |  | Component | 1 Chip Select | up to 9 bits | Row/Wraparound | Without ECC | Final | any | This clock rate is only achievable with Nios sequencer.
Stratix® V E (Vcc = 0.9V) | I3YY | 350 | compatible with minimum frequency part | RLDRAMII | Soft | Half Rate |  | Component | 1 Chip Select | up to 9 bits | Row/Wraparound | Without ECC | Final | any | This clock rate is only achievable with Nios sequencer.
Stratix® V E (Vcc = 0.9V) | I3YY | 350 | compatible with minimum frequency part | RLDRAMII | Soft | Half Rate |  | Component | 1 Chip Select | up to 18 bits | Column | Without ECC | Final | any | No multiplexed addressing support.
Stratix® V E (Vcc = 0.9V) | I3YY | 350 | compatible with minimum frequency part | RLDRAMII | Soft | Half Rate |  | Component | 1 Chip Select | up to 18 bits | Column | Without ECC | Final | any | No multiplexed addressing support.
Stratix® V E (Vcc = 0.9V) | I3YY | 350 | compatible with minimum frequency part | RLDRAMII | Soft | Half Rate |  | Component | 1 Chip Select | up to 18 bits | Column/Row/Wraparound | Without ECC | Final | any | No multiplexed addressing support.
Stratix® V E (Vcc = 0.9V) | I3YY | 350 | compatible with minimum frequency part | RLDRAMII | Soft | Half Rate |  | Component | 1 Chip Select | up to 18 bits | Column/Row/Wraparound | Without ECC | Final | any | No multiplexed addressing support.
Stratix® V E (Vcc = 0.9V) | I3YY | 350 | compatible with minimum frequency part | RLDRAMII | Soft | Half Rate |  | Component | 1 Chip Select | up to 18 bits | Row/Wraparound | Without ECC | Final | any | No multiplexed addressing support.
Stratix® V E (Vcc = 0.9V) | I3YY | 350 | compatible with minimum frequency part | RLDRAMII | Soft | Half Rate |  | Component | 1 Chip Select | up to 18 bits | Row/Wraparound | Without ECC | Final | any | No multiplexed addressing support.
Stratix® V E (Vcc = 0.9V) | I3YY | 350 | compatible with minimum frequency part | RLDRAMII | Soft | Half Rate |  | Component | 1 Chip Select | up to 36 bits | Column | Without ECC | Final | any | No multiplexed addressing support.
Stratix® V E (Vcc = 0.9V) | I3YY | 350 | compatible with minimum frequency part | RLDRAMII | Soft | Half Rate |  | Component | 1 Chip Select | up to 36 bits | Column | Without ECC | Final | any | No multiplexed addressing support.
Stratix® V E (Vcc = 0.9V) | I3YY | 350 | compatible with minimum frequency part | RLDRAMII | Soft | Half Rate |  | Component | 1 Chip Select | up to 36 bits | Column/Row/Wraparound | Without ECC | Final | any | No multiplexed addressing support.
Stratix® V E (Vcc = 0.9V) | I3YY | 350 | compatible with minimum frequency part | RLDRAMII | Soft | Half Rate |  | Component | 1 Chip Select | up to 36 bits | Column/Row/Wraparound | Without ECC | Final | any | No multiplexed addressing support.
Stratix® V E (Vcc = 0.9V) | I3YY | 350 | compatible with minimum frequency part | RLDRAMII | Soft | Half Rate |  | Component | 1 Chip Select | up to 36 bits | Row/Wraparound | Without ECC | Final | any | No multiplexed addressing support.
Stratix® V E (Vcc = 0.9V) | I3YY | 350 | compatible with minimum frequency part | RLDRAMII | Soft | Half Rate |  | Component | 1 Chip Select | up to 36 bits | Row/Wraparound | Without ECC | Final | any | No multiplexed addressing support.
Stratix® V E (Vcc = 0.9V) | I3YY | 350 | compatible with minimum frequency part | RLDRAMII | Soft | Half Rate |  | Component | 1 Chip Select | up to 36 bits | Column | Without ECC | Final | any | No multiplexed addressing support.
Stratix® V E (Vcc = 0.9V) | I3YY | 350 | compatible with minimum frequency part | RLDRAMII | Soft | Half Rate |  | Component | 1 Chip Select | up to 36 bits | Column/Row/Wraparound | Without ECC | Final | any | No multiplexed addressing support.
Stratix® V E (Vcc = 0.9V) | I3YY | 350 | compatible with minimum frequency part | RLDRAMII | Soft | Half Rate |  | Component | 1 Chip Select | up to 36 bits | Row/Wraparound | Without ECC | Final | any | No multiplexed addressing support.
Stratix® V E (Vcc = 0.9V) | I3YY | 350 | compatible with minimum frequency part | RLDRAMII | Soft | Half Rate |  | Component | 1 Chip Select | up to 72 bits | Column | Without ECC | Final | any | No multiplexed addressing support.
Stratix® V E (Vcc = 0.9V) | I3YY | 350 | compatible with minimum frequency part | RLDRAMII | Soft | Half Rate |  | Component | 1 Chip Select | up to 72 bits | Column | Without ECC | Final | any | No multiplexed addressing support.
Stratix® V E (Vcc = 0.9V) | I3YY | 350 | compatible with minimum frequency part | RLDRAMII | Soft | Half Rate |  | Component | 1 Chip Select | up to 72 bits | Column/Row/Wraparound | Without ECC | Final | any | No multiplexed addressing support.
Stratix® V E (Vcc = 0.9V) | I3YY | 350 | compatible with minimum frequency part | RLDRAMII | Soft | Half Rate |  | Component | 1 Chip Select | up to 72 bits | Column/Row/Wraparound | Without ECC | Final | any | No multiplexed addressing support.
Stratix® V E (Vcc = 0.9V) | I3YY | 350 | compatible with minimum frequency part | RLDRAMII | Soft | Half Rate |  | Component | 1 Chip Select | up to 72 bits | Row/Wraparound | Without ECC | Final | any | No multiplexed addressing support.
Stratix® V E (Vcc = 0.9V) | I3YY | 350 | compatible with minimum frequency part | RLDRAMII | Soft | Half Rate |  | Component | 1 Chip Select | up to 72 bits | Row/Wraparound | Without ECC | Final | any | No multiplexed addressing support.
Stratix® V E (Vcc = 0.9V) | I3YY | 350 | compatible with minimum frequency part | RLDRAMII | Soft | Half Rate |  | Component | 1 Chip Select | up to 18 bits | Column | Without ECC | Final | any | No multiplexed addressing support.
Stratix® V E (Vcc = 0.9V) | I3YY | 350 | compatible with minimum frequency part | RLDRAMII | Soft | Half Rate |  | Component | 1 Chip Select | up to 18 bits | Column | Without ECC | Final | any | No multiplexed addressing support.
Stratix® V E (Vcc = 0.9V) | I3YY | 350 | compatible with minimum frequency part | RLDRAMII | Soft | Half Rate |  | Component | 1 Chip Select | up to 18 bits | Column/Row/Wraparound | Without ECC | Final | any | No multiplexed addressing support.
Stratix® V E (Vcc = 0.9V) | I3YY | 350 | compatible with minimum frequency part | RLDRAMII | Soft | Half Rate |  | Component | 1 Chip Select | up to 18 bits | Column/Row/Wraparound | Without ECC | Final | any | No multiplexed addressing support.
Stratix® V E (Vcc = 0.9V) | I3YY | 350 | compatible with minimum frequency part | RLDRAMII | Soft | Half Rate |  | Component | 1 Chip Select | up to 18 bits | Row/Wraparound | Without ECC | Final | any | No multiplexed addressing support.
Stratix® V E (Vcc = 0.9V) | I3YY | 350 | compatible with minimum frequency part | RLDRAMII | Soft | Half Rate |  | Component | 1 Chip Select | up to 18 bits | Row/Wraparound | Without ECC | Final | any | No multiplexed addressing support.
Stratix® V E (Vcc = 0.9V) | I3YY | 350 | compatible with minimum frequency part | RLDRAMII | Soft | Half Rate |  | Component | 1 Chip Select | up to 9 bits | Column | Without ECC | Final | any | No multiplexed addressing support.
Stratix® V E (Vcc = 0.9V) | I3YY | 350 | compatible with minimum frequency part | RLDRAMII | Soft | Half Rate |  | Component | 1 Chip Select | up to 9 bits | Column | Without ECC | Final | any | No multiplexed addressing support.
Stratix® V E (Vcc = 0.9V) | I3YY | 350 | compatible with minimum frequency part | RLDRAMII | Soft | Half Rate |  | Component | 1 Chip Select | up to 9 bits | Column/Row/Wraparound | Without ECC | Final | any | No multiplexed addressing support.
Stratix® V E (Vcc = 0.9V) | I3YY | 350 | compatible with minimum frequency part | RLDRAMII | Soft | Half Rate |  | Component | 1 Chip Select | up to 9 bits | Column/Row/Wraparound | Without ECC | Final | any | No multiplexed addressing support.
Stratix® V E (Vcc = 0.9V) | I3YY | 350 | compatible with minimum frequency part | RLDRAMII | Soft | Half Rate |  | Component | 1 Chip Select | up to 9 bits | Row/Wraparound | Without ECC | Final | any | No multiplexed addressing support.
Stratix® V E (Vcc = 0.9V) | I3YY | 350 | compatible with minimum frequency part | RLDRAMII | Soft | Half Rate |  | Component | 1 Chip Select | up to 9 bits | Row/Wraparound | Without ECC | Final | any | No multiplexed addressing support.
Stratix® V E (Vcc = 0.9V) | C1 | 933 | compatible with minimum frequency part | DDR3 | Soft | Quarter Rate |  | Component | 1 Chip Select | up to 72 bits | any | With ECC | Final | any | Refer to pin placement guidelines in knowledge base solution rd06142011_575.
Stratix® V E (Vcc = 0.9V) | C1 | 933 | compatible with minimum frequency part | DDR3 | Soft | Quarter Rate |  | Component | 1 Chip Select | up to 72 bits | any | With ECC | Final | any | Refer to pin placement guidelines in knowledge base solution rd06142011_575.
Stratix® V E (Vcc = 0.9V) | C2 | 933 | compatible with minimum frequency part | DDR3 | Soft | Quarter Rate |  | Component | 1 Chip Select | up to 72 bits | any | With ECC | Final | any | Refer to pin placement guidelines in knowledge base solution rd06142011_575.
Stratix® V E (Vcc = 0.9V) | C2 | 933 | compatible with minimum frequency part | DDR3 | Soft | Quarter Rate |  | Component | 1 Chip Select | up to 72 bits | any | With ECC | Final | any | Refer to pin placement guidelines in knowledge base solution rd06142011_575.
Stratix® V E (Vcc = 0.9V) | I2 | 800 | compatible with minimum frequency part | DDR3 | Soft | Quarter Rate |  | Component | 1 Chip Select | up to 72 bits | any | With ECC | Final | any | Refer to pin placement guidelines in knowledge base solution rd06142011_575.
Stratix® V E (Vcc = 0.9V) | I2 | 800 | compatible with minimum frequency part | DDR3 | Soft | Quarter Rate |  | Component | 1 Chip Select | up to 72 bits | any | With ECC | Final | any | Refer to pin placement guidelines in knowledge base solution rd06142011_575.
Stratix® V E (Vcc = 0.85V) | C3 | 800 | compatible with minimum frequency part | DDR3 | Soft | Quarter Rate |  | Component | 1 Chip Select | up to 72 bits | any | With ECC | Final | any | Refer to pin placement guidelines in knowledge base solution rd06142011_575.
Stratix® V E (Vcc = 0.85V) | C3 | 800 | compatible with minimum frequency part | DDR3 | Soft | Quarter Rate |  | Component | 1 Chip Select | up to 72 bits | any | With ECC | Final | any | Refer to pin placement guidelines in knowledge base solution rd06142011_575.
Stratix® V E (Vcc = 0.85V) | I3 | 800 | compatible with minimum frequency part | DDR3 | Soft | Quarter Rate |  | Component | 1 Chip Select | up to 72 bits | any | With ECC | Final | any | Refer to pin placement guidelines in knowledge base solution rd06142011_575.
Stratix® V E (Vcc = 0.85V) | I3 | 800 | compatible with minimum frequency part | DDR3 | Soft | Quarter Rate |  | Component | 1 Chip Select | up to 72 bits | any | With ECC | Final | any | Refer to pin placement guidelines in knowledge base solution rd06142011_575.
Stratix® V E (Vcc = 0.85V) | C4 | 533 | compatible with minimum frequency part | DDR3 | Soft | Quarter Rate |  | Component | 1 Chip Select | up to 72 bits | any | With ECC | Final | any | Refer to pin placement guidelines in knowledge base solution rd06142011_575.
Stratix® V E (Vcc = 0.85V) | C4 | 533 | compatible with minimum frequency part | DDR3 | Soft | Quarter Rate |  | Component | 1 Chip Select | up to 72 bits | any | With ECC | Final | any | Refer to pin placement guidelines in knowledge base solution rd06142011_575.
Stratix® V E (Vcc = 0.85V) | I4 | 400 | compatible with minimum frequency part | DDR3 | Soft | Quarter Rate |  | Component | 1 Chip Select | up to 72 bits | any | With ECC | Final | any | Refer to pin placement guidelines in knowledge base solution rd06142011_575.
Stratix® V E (Vcc = 0.85V) | I4 | 400 | compatible with minimum frequency part | DDR3 | Soft | Quarter Rate |  | Component | 1 Chip Select | up to 72 bits | any | With ECC | Final | any | Refer to pin placement guidelines in knowledge base solution rd06142011_575.
Stratix® V E (Vcc = 0.85V) | M4 | 533 | compatible with minimum frequency part | DDR3 | Soft | Quarter Rate |  | Component | 1 Chip Select | up to 72 bits | any | With ECC | Final | any | Refer to pin placement guidelines in knowledge base solution rd06142011_575.
Stratix® V E (Vcc = 0.85V) | M4 | 533 | compatible with minimum frequency part | DDR3 | Soft | Quarter Rate |  | Component | 1 Chip Select | up to 72 bits | any | With ECC | Final | any | Refer to pin placement guidelines in knowledge base solution rd06142011_575.
Stratix® V E (Vcc = 0.85V) | C2L | 800 | compatible with minimum frequency part | DDR3 | Soft | Quarter Rate |  | Component | 1 Chip Select | up to 72 bits | any | With ECC | Final | any | Refer to pin placement guidelines in knowledge base solution rd06142011_575.
Stratix® V E (Vcc = 0.85V) | C2L | 800 | compatible with minimum frequency part | DDR3 | Soft | Quarter Rate |  | Component | 1 Chip Select | up to 72 bits | any | With ECC | Final | any | Refer to pin placement guidelines in knowledge base solution rd06142011_575.
Stratix® V E (Vcc = 0.85V) | I2L | 800 | compatible with minimum frequency part | DDR3 | Soft | Quarter Rate |  | Component | 1 Chip Select | up to 72 bits | any | With ECC | Final | any | Refer to pin placement guidelines in knowledge base solution rd06142011_575.
Stratix® V E (Vcc = 0.85V) | I2L | 800 | compatible with minimum frequency part | DDR3 | Soft | Quarter Rate |  | Component | 1 Chip Select | up to 72 bits | any | With ECC | Final | any | Refer to pin placement guidelines in knowledge base solution rd06142011_575.
Stratix® V E (Vcc = 0.85V) | C3L | 800 | compatible with minimum frequency part | DDR3 | Soft | Quarter Rate |  | Component | 1 Chip Select | up to 72 bits | any | With ECC | Final | any | Refer to pin placement guidelines in knowledge base solution rd06142011_575.
Stratix® V E (Vcc = 0.85V) | C3L | 800 | compatible with minimum frequency part | DDR3 | Soft | Quarter Rate |  | Component | 1 Chip Select | up to 72 bits | any | With ECC | Final | any | Refer to pin placement guidelines in knowledge base solution rd06142011_575.
Stratix® V E (Vcc = 0.85V) | I3L | 800 | compatible with minimum frequency part | DDR3 | Soft | Quarter Rate |  | Component | 1 Chip Select | up to 72 bits | any | With ECC | Final | any | Refer to pin placement guidelines in knowledge base solution rd06142011_575.
Stratix® V E (Vcc = 0.85V) | I3L | 800 | compatible with minimum frequency part | DDR3 | Soft | Quarter Rate |  | Component | 1 Chip Select | up to 72 bits | any | With ECC | Final | any | Refer to pin placement guidelines in knowledge base solution rd06142011_575.
Stratix® V E (Vcc = 0.9V) | I3YY | 800 | compatible with minimum frequency part | DDR3 | Soft | Quarter Rate |  | Component | 1 Chip Select | up to 72 bits | any | With ECC | Final | any | Refer to pin placement guidelines in knowledge base solution rd06142011_575.
Stratix® V E (Vcc = 0.9V) | I3YY | 800 | compatible with minimum frequency part | DDR3 | Soft | Quarter Rate |  | Component | 1 Chip Select | up to 72 bits | any | With ECC | Final | any | Refer to pin placement guidelines in knowledge base solution rd06142011_575.
Stratix® V E (Vcc = 0.9V) | I2 | 800 | compatible with minimum frequency part | DDR3L | Soft | Quarter Rate |  | Component | 1 Chip Select | up to 72 bits | any | With ECC | Final | any | Refer to timing closure guidelines in database knowledge solution rd06142011_575.
Stratix® V E (Vcc = 0.9V) | I2 | 800 | compatible with minimum frequency part | DDR3L | Soft | Quarter Rate |  | Component | 1 Chip Select | up to 72 bits | any | With ECC | Final | any | Refer to timing closure guidelines in database knowledge solution rd06142011_575.
Stratix® V E (Vcc = 0.85V) | C3 | 800 | compatible with minimum frequency part | DDR3L | Soft | Quarter Rate |  | Component | 1 Chip Select | up to 72 bits | any | With ECC | Final | any | Refer to timing closure guidelines in database knowledge solution rd06142011_575.
Stratix® V E (Vcc = 0.85V) | C3 | 800 | compatible with minimum frequency part | DDR3L | Soft | Quarter Rate |  | Component | 1 Chip Select | up to 72 bits | any | With ECC | Final | any | Refer to timing closure guidelines in database knowledge solution rd06142011_575.
Stratix® V E (Vcc = 0.85V) | I3 | 800 | compatible with minimum frequency part | DDR3L | Soft | Quarter Rate |  | Component | 1 Chip Select | up to 72 bits | any | With ECC | Final | any | Refer to timing closure guidelines in database knowledge solution rd06142011_575.
Stratix® V E (Vcc = 0.85V) | I3 | 800 | compatible with minimum frequency part | DDR3L | Soft | Quarter Rate |  | Component | 1 Chip Select | up to 72 bits | any | With ECC | Final | any | Refer to timing closure guidelines in database knowledge solution rd06142011_575.
Stratix® V E (Vcc = 0.85V) | C4 | 533 | compatible with minimum frequency part | DDR3L | Soft | Quarter Rate |  | Component | 1 Chip Select | up to 72 bits | any | With ECC | Final | any | Refer to timing closure guidelines in database knowledge solution rd06142011_575.
Stratix® V E (Vcc = 0.85V) | C4 | 533 | compatible with minimum frequency part | DDR3L | Soft | Quarter Rate |  | Component | 1 Chip Select | up to 72 bits | any | With ECC | Final | any | Refer to timing closure guidelines in database knowledge solution rd06142011_575.
Stratix® V E (Vcc = 0.85V) | I4 | 400 | compatible with minimum frequency part | DDR3L | Soft | Quarter Rate |  | Component | 1 Chip Select | up to 72 bits | any | With ECC | Final | any | Refer to timing closure guidelines in database knowledge solution rd06142011_575.
Stratix® V E (Vcc = 0.85V) | I4 | 400 | compatible with minimum frequency part | DDR3L | Soft | Quarter Rate |  | Component | 1 Chip Select | up to 72 bits | any | With ECC | Final | any | Refer to timing closure guidelines in database knowledge solution rd06142011_575.
Stratix® V E (Vcc = 0.85V) | M4 | 533 | compatible with minimum frequency part | DDR3L | Soft | Quarter Rate |  | Component | 1 Chip Select | up to 72 bits | any | With ECC | Final | any | Refer to timing closure guidelines in database knowledge solution rd06142011_575.
Stratix® V E (Vcc = 0.85V) | M4 | 533 | compatible with minimum frequency part | DDR3L | Soft | Quarter Rate |  | Component | 1 Chip Select | up to 72 bits | any | With ECC | Final | any | Refer to timing closure guidelines in database knowledge solution rd06142011_575.
Stratix® V E (Vcc = 0.85V) | I2L | 800 | compatible with minimum frequency part | DDR3L | Soft | Quarter Rate |  | Component | 1 Chip Select | up to 72 bits | any | With ECC | Final | any | Refer to timing closure guidelines in database knowledge solution rd06142011_575.
Stratix® V E (Vcc = 0.85V) | I2L | 800 | compatible with minimum frequency part | DDR3L | Soft | Quarter Rate |  | Component | 1 Chip Select | up to 72 bits | any | With ECC | Final | any | Refer to timing closure guidelines in database knowledge solution rd06142011_575.
Stratix® V E (Vcc = 0.85V) | C3L | 800 | compatible with minimum frequency part | DDR3L | Soft | Quarter Rate |  | Component | 1 Chip Select | up to 72 bits | any | With ECC | Final | any | Refer to timing closure guidelines in database knowledge solution rd06142011_575.
Stratix® V E (Vcc = 0.85V) | C3L | 800 | compatible with minimum frequency part | DDR3L | Soft | Quarter Rate |  | Component | 1 Chip Select | up to 72 bits | any | With ECC | Final | any | Refer to timing closure guidelines in database knowledge solution rd06142011_575.
Stratix® V E (Vcc = 0.85V) | I3L | 800 | compatible with minimum frequency part | DDR3L | Soft | Quarter Rate |  | Component | 1 Chip Select | up to 72 bits | any | With ECC | Final | any | Refer to timing closure guidelines in database knowledge solution rd06142011_575.
Stratix® V E (Vcc = 0.85V) | I3L | 800 | compatible with minimum frequency part | DDR3L | Soft | Quarter Rate |  | Component | 1 Chip Select | up to 72 bits | any | With ECC | Final | any | Refer to timing closure guidelines in database knowledge solution rd06142011_575.
Stratix® V E (Vcc = 0.9V) | I3YY | 800 | compatible with minimum frequency part | DDR3L | Soft | Quarter Rate |  | Component | 1 Chip Select | up to 72 bits | any | With ECC | Final | any | Refer to timing closure guidelines in database knowledge solution rd06142011_575.
Stratix® V E (Vcc = 0.9V) | I3YY | 800 | compatible with minimum frequency part | DDR3L | Soft | Quarter Rate |  | Component | 1 Chip Select | up to 72 bits | any | With ECC | Final | any | Refer to timing closure guidelines in database knowledge solution rd06142011_575.
Stratix® V E (Vcc = 0.9V) | C1 | 800 | compatible with minimum frequency part | RLDRAM3 | Soft | Quarter Rate |  | Component | 1 Chip Select | up to 18 bits | any | Without ECC | Final | any | None
Stratix® V E (Vcc = 0.9V) | C1 | 800 | compatible with minimum frequency part | RLDRAM3 | Soft | Quarter Rate |  | Component | 1 Chip Select | up to 18 bits | any | Without ECC | Final | any | None
Stratix® V E (Vcc = 0.9V) | C1 | 800 | compatible with minimum frequency part | RLDRAM3 | Soft | Quarter Rate |  | Component | 1 Chip Select | up to 18 bits | any | Without ECC | Final | any | None
Stratix® V E (Vcc = 0.9V) | C1 | 800 | compatible with minimum frequency part | RLDRAM3 | Soft | Quarter Rate |  | Component | 1 Chip Select | up to 36 bits | any | Without ECC | Final | any | None
Stratix® V E (Vcc = 0.9V) | C1 | 800 | compatible with minimum frequency part | RLDRAM3 | Soft | Quarter Rate |  | Component | 1 Chip Select | up to 36 bits | any | Without ECC | Final | any | None
Stratix® V E (Vcc = 0.9V) | C1 | 800 | compatible with minimum frequency part | RLDRAM3 | Soft | Quarter Rate |  | Component | 1 Chip Select | up to 36 bits | any | Without ECC | Final | any | None
Stratix® V E (Vcc = 0.9V) | C1 | 800 | compatible with minimum frequency part | RLDRAM3 | Soft | Quarter Rate |  | Component | 1 Chip Select | up to 36 bits | any | Without ECC | Final | any | None
Stratix® V E (Vcc = 0.9V) | C1 | 800 | compatible with minimum frequency part | RLDRAM3 | Soft | Quarter Rate |  | Component | 1 Chip Select | up to 36 bits | any | Without ECC | Final | any | None
Stratix® V E (Vcc = 0.9V) | C1 | 800 | compatible with minimum frequency part | RLDRAM3 | Soft | Quarter Rate |  | Component | 1 Chip Select | up to 72 bits | any | Without ECC | Final | any | None
Stratix® V E (Vcc = 0.9V) | C1 | 800 | compatible with minimum frequency part | RLDRAM3 | Soft | Quarter Rate |  | Component | 1 Chip Select | up to 72 bits | any | Without ECC | Final | any | None
Stratix® V E (Vcc = 0.9V) | C2 | 800 | compatible with minimum frequency part | RLDRAM3 | Soft | Quarter Rate |  | Component | 1 Chip Select | up to 18 bits | any | Without ECC | Final | any | None
Stratix® V E (Vcc = 0.9V) | C2 | 800 | compatible with minimum frequency part | RLDRAM3 | Soft | Quarter Rate |  | Component | 1 Chip Select | up to 18 bits | any | Without ECC | Final | any | None
Stratix® V E (Vcc = 0.9V) | C2 | 800 | compatible with minimum frequency part | RLDRAM3 | Soft | Quarter Rate |  | Component | 1 Chip Select | up to 18 bits | any | Without ECC | Final | any | None
Stratix® V E (Vcc = 0.9V) | C2 | 800 | compatible with minimum frequency part | RLDRAM3 | Soft | Quarter Rate |  | Component | 1 Chip Select | up to 36 bits | any | Without ECC | Final | any | None
Stratix® V E (Vcc = 0.9V) | C2 | 800 | compatible with minimum frequency part | RLDRAM3 | Soft | Quarter Rate |  | Component | 1 Chip Select | up to 36 bits | any | Without ECC | Final | any | None
Stratix® V E (Vcc = 0.9V) | C2 | 800 | compatible with minimum frequency part | RLDRAM3 | Soft | Quarter Rate |  | Component | 1 Chip Select | up to 36 bits | any | Without ECC | Final | any | None
Stratix® V E (Vcc = 0.9V) | C2 | 800 | compatible with minimum frequency part | RLDRAM3 | Soft | Quarter Rate |  | Component | 1 Chip Select | up to 36 bits | any | Without ECC | Final | any | None
Stratix® V E (Vcc = 0.9V) | C2 | 800 | compatible with minimum frequency part | RLDRAM3 | Soft | Quarter Rate |  | Component | 1 Chip Select | up to 36 bits | any | Without ECC | Final | any | None
Stratix® V E (Vcc = 0.9V) | C2 | 800 | compatible with minimum frequency part | RLDRAM3 | Soft | Quarter Rate |  | Component | 1 Chip Select | up to 72 bits | any | Without ECC | Final | any | None
Stratix® V E (Vcc = 0.9V) | C2 | 800 | compatible with minimum frequency part | RLDRAM3 | Soft | Quarter Rate |  | Component | 1 Chip Select | up to 72 bits | any | Without ECC | Final | any | None
Stratix® V E (Vcc = 0.9V) | I2 | 800 | compatible with minimum frequency part | RLDRAM3 | Soft | Quarter Rate |  | Component | 1 Chip Select | up to 18 bits | any | Without ECC | Final | any | None
Stratix® V E (Vcc = 0.9V) | I2 | 800 | compatible with minimum frequency part | RLDRAM3 | Soft | Quarter Rate |  | Component | 1 Chip Select | up to 18 bits | any | Without ECC | Final | any | None
Stratix® V E (Vcc = 0.9V) | I2 | 800 | compatible with minimum frequency part | RLDRAM3 | Soft | Quarter Rate |  | Component | 1 Chip Select | up to 18 bits | any | Without ECC | Final | any | None
Stratix® V E (Vcc = 0.9V) | I2 | 800 | compatible with minimum frequency part | RLDRAM3 | Soft | Quarter Rate |  | Component | 1 Chip Select | up to 36 bits | any | Without ECC | Final | any | None
Stratix® V E (Vcc = 0.9V) | I2 | 800 | compatible with minimum frequency part | RLDRAM3 | Soft | Quarter Rate |  | Component | 1 Chip Select | up to 36 bits | any | Without ECC | Final | any | None
Stratix® V E (Vcc = 0.9V) | I2 | 800 | compatible with minimum frequency part | RLDRAM3 | Soft | Quarter Rate |  | Component | 1 Chip Select | up to 36 bits | any | Without ECC | Final | any | None
Stratix® V E (Vcc = 0.9V) | I2 | 800 | compatible with minimum frequency part | RLDRAM3 | Soft | Quarter Rate |  | Component | 1 Chip Select | up to 36 bits | any | Without ECC | Final | any | None
Stratix® V E (Vcc = 0.9V) | I2 | 800 | compatible with minimum frequency part | RLDRAM3 | Soft | Quarter Rate |  | Component | 1 Chip Select | up to 72 bits | any | Without ECC | Final | any | None
Stratix® V E (Vcc = 0.9V) | I2 | 800 | compatible with minimum frequency part | RLDRAM3 | Soft | Quarter Rate |  | Component | 1 Chip Select | up to 72 bits | any | Without ECC | Final | any | None
Stratix® V E (Vcc = 0.85V) | C3 | 667 | compatible with minimum frequency part | RLDRAM3 | Soft | Quarter Rate |  | Component | 1 Chip Select | up to 18 bits | any | Without ECC | Final | any | None
Stratix® V E (Vcc = 0.85V) | C3 | 667 | compatible with minimum frequency part | RLDRAM3 | Soft | Quarter Rate |  | Component | 1 Chip Select | up to 18 bits | any | Without ECC | Final | any | None
Stratix® V E (Vcc = 0.85V) | C3 | 667 | compatible with minimum frequency part | RLDRAM3 | Soft | Quarter Rate |  | Component | 1 Chip Select | up to 18 bits | any | Without ECC | Final | any | None
Stratix® V E (Vcc = 0.85V) | C3 | 667 | compatible with minimum frequency part | RLDRAM3 | Soft | Quarter Rate |  | Component | 1 Chip Select | up to 36 bits | any | Without ECC | Final | any | None
Stratix® V E (Vcc = 0.85V) | C3 | 667 | compatible with minimum frequency part | RLDRAM3 | Soft | Quarter Rate |  | Component | 1 Chip Select | up to 36 bits | any | Without ECC | Final | any | None
Stratix® V E (Vcc = 0.85V) | C3 | 667 | compatible with minimum frequency part | RLDRAM3 | Soft | Quarter Rate |  | Component | 1 Chip Select | up to 36 bits | any | Without ECC | Final | any | None
Stratix® V E (Vcc = 0.85V) | C3 | 667 | compatible with minimum frequency part | RLDRAM3 | Soft | Quarter Rate |  | Component | 1 Chip Select | up to 36 bits | any | Without ECC | Final | any | None
Stratix® V E (Vcc = 0.85V) | C3 | 667 | compatible with minimum frequency part | RLDRAM3 | Soft | Quarter Rate |  | Component | 1 Chip Select | up to 36 bits | any | Without ECC | Final | any | None
Stratix® V E (Vcc = 0.85V) | C3 | 667 | compatible with minimum frequency part | RLDRAM3 | Soft | Quarter Rate |  | Component | 1 Chip Select | up to 72 bits | any | Without ECC | Final | any | None
Stratix® V E (Vcc = 0.85V) | C3 | 667 | compatible with minimum frequency part | RLDRAM3 | Soft | Quarter Rate |  | Component | 1 Chip Select | up to 72 bits | any | Without ECC | Final | any | None
Stratix® V E (Vcc = 0.85V) | I3 | 667 | compatible with minimum frequency part | RLDRAM3 | Soft | Quarter Rate |  | Component | 1 Chip Select | up to 18 bits | any | Without ECC | Final | any | None
Stratix® V E (Vcc = 0.85V) | I3 | 667 | compatible with minimum frequency part | RLDRAM3 | Soft | Quarter Rate |  | Component | 1 Chip Select | up to 18 bits | any | Without ECC | Final | any | None
Stratix® V E (Vcc = 0.85V) | I3 | 667 | compatible with minimum frequency part | RLDRAM3 | Soft | Quarter Rate |  | Component | 1 Chip Select | up to 18 bits | any | Without ECC | Final | any | None
Stratix® V E (Vcc = 0.85V) | I3 | 667 | compatible with minimum frequency part | RLDRAM3 | Soft | Quarter Rate |  | Component | 1 Chip Select | up to 36 bits | any | Without ECC | Final | any | None
Stratix® V E (Vcc = 0.85V) | I3 | 667 | compatible with minimum frequency part | RLDRAM3 | Soft | Quarter Rate |  | Component | 1 Chip Select | up to 36 bits | any | Without ECC | Final | any | None
Stratix® V E (Vcc = 0.85V) | I3 | 667 | compatible with minimum frequency part | RLDRAM3 | Soft | Quarter Rate |  | Component | 1 Chip Select | up to 36 bits | any | Without ECC | Final | any | None
Stratix® V E (Vcc = 0.85V) | I3 | 667 | compatible with minimum frequency part | RLDRAM3 | Soft | Quarter Rate |  | Component | 1 Chip Select | up to 36 bits | any | Without ECC | Final | any | None
Stratix® V E (Vcc = 0.85V) | I3 | 667 | compatible with minimum frequency part | RLDRAM3 | Soft | Quarter Rate |  | Component | 1 Chip Select | up to 36 bits | any | Without ECC | Final | any | None
Stratix® V E (Vcc = 0.85V) | I3 | 667 | compatible with minimum frequency part | RLDRAM3 | Soft | Quarter Rate |  | Component | 1 Chip Select | up to 72 bits | any | Without ECC | Final | any | None
Stratix® V E (Vcc = 0.85V) | C4 | 533 | compatible with minimum frequency part | RLDRAM3 | Soft | Quarter Rate |  | Component | 1 Chip Select | up to 18 bits | any | Without ECC | Final | any | None
Stratix® V E (Vcc = 0.85V) | C4 | 533 | compatible with minimum frequency part | RLDRAM3 | Soft | Quarter Rate |  | Component | 1 Chip Select | up to 18 bits | any | Without ECC | Final | any | None
Stratix® V E (Vcc = 0.85V) | C4 | 533 | compatible with minimum frequency part | RLDRAM3 | Soft | Quarter Rate |  | Component | 1 Chip Select | up to 18 bits | any | Without ECC | Final | any | None
Stratix® V E (Vcc = 0.85V) | C4 | 533 | compatible with minimum frequency part | RLDRAM3 | Soft | Quarter Rate |  | Component | 1 Chip Select | up to 36 bits | any | Without ECC | Final | any | None
Stratix® V E (Vcc = 0.85V) | C4 | 533 | compatible with minimum frequency part | RLDRAM3 | Soft | Quarter Rate |  | Component | 1 Chip Select | up to 36 bits | any | Without ECC | Final | any | None
Stratix® V E (Vcc = 0.85V) | C4 | 533 | compatible with minimum frequency part | RLDRAM3 | Soft | Quarter Rate |  | Component | 1 Chip Select | up to 36 bits | any | Without ECC | Final | any | None
Stratix® V E (Vcc = 0.85V) | C4 | 533 | compatible with minimum frequency part | RLDRAM3 | Soft | Quarter Rate |  | Component | 1 Chip Select | up to 36 bits | any | Without ECC | Final | any | None
Stratix® V E (Vcc = 0.85V) | C4 | 533 | compatible with minimum frequency part | RLDRAM3 | Soft | Quarter Rate |  | Component | 1 Chip Select | up to 36 bits | any | Without ECC | Final | any | None
Stratix® V E (Vcc = 0.85V) | C4 | 533 | compatible with minimum frequency part | RLDRAM3 | Soft | Quarter Rate |  | Component | 1 Chip Select | up to 72 bits | any | Without ECC | Final | any | None
Stratix® V E (Vcc = 0.85V) | C4 | 533 | compatible with minimum frequency part | RLDRAM3 | Soft | Quarter Rate |  | Component | 1 Chip Select | up to 72 bits | any | Without ECC | Final | any | None
Stratix® V E (Vcc = 0.85V) | I4 | 533 | compatible with minimum frequency part | RLDRAM3 | Soft | Quarter Rate |  | Component | 1 Chip Select | up to 18 bits | any | Without ECC | Final | any | None
Stratix® V E (Vcc = 0.85V) | I4 | 533 | compatible with minimum frequency part | RLDRAM3 | Soft | Quarter Rate |  | Component | 1 Chip Select | up to 18 bits | any | Without ECC | Final | any | None
Stratix® V E (Vcc = 0.85V) | I4 | 533 | compatible with minimum frequency part | RLDRAM3 | Soft | Quarter Rate |  | Component | 1 Chip Select | up to 36 bits | any | Without ECC | Final | any | None
Stratix® V E (Vcc = 0.85V) | I4 | 533 | compatible with minimum frequency part | RLDRAM3 | Soft | Quarter Rate |  | Component | 1 Chip Select | up to 36 bits | any | Without ECC | Final | any | None
Stratix® V E (Vcc = 0.85V) | I4 | 533 | compatible with minimum frequency part | RLDRAM3 | Soft | Quarter Rate |  | Component | 1 Chip Select | up to 36 bits | any | Without ECC | Final | any | None
Stratix® V E (Vcc = 0.85V) | I4 | 533 | compatible with minimum frequency part | RLDRAM3 | Soft | Quarter Rate |  | Component | 1 Chip Select | up to 36 bits | any | Without ECC | Final | any | None
Stratix® V E (Vcc = 0.85V) | I4 | 533 | compatible with minimum frequency part | RLDRAM3 | Soft | Quarter Rate |  | Component | 1 Chip Select | up to 36 bits | any | Without ECC | Final | any | None
Stratix® V E (Vcc = 0.85V) | I4 | 533 | compatible with minimum frequency part | RLDRAM3 | Soft | Quarter Rate |  | Component | 1 Chip Select | up to 72 bits | any | Without ECC | Final | any | None
Stratix® V E (Vcc = 0.85V) | M4 | 533 | compatible with minimum frequency part | RLDRAM3 | Soft | Quarter Rate |  | Component | 1 Chip Select | up to 18 bits | any | Without ECC | Final | any | None
Stratix® V E (Vcc = 0.85V) | M4 | 533 | compatible with minimum frequency part | RLDRAM3 | Soft | Quarter Rate |  | Component | 1 Chip Select | up to 18 bits | any | Without ECC | Final | any | None
Stratix® V E (Vcc = 0.85V) | M4 | 533 | compatible with minimum frequency part | RLDRAM3 | Soft | Quarter Rate |  | Component | 1 Chip Select | up to 18 bits | any | Without ECC | Final | any | None
Stratix® V E (Vcc = 0.85V) | M4 | 533 | compatible with minimum frequency part | RLDRAM3 | Soft | Quarter Rate |  | Component | 1 Chip Select | up to 36 bits | any | Without ECC | Final | any | None
Stratix® V E (Vcc = 0.85V) | M4 | 533 | compatible with minimum frequency part | RLDRAM3 | Soft | Quarter Rate |  | Component | 1 Chip Select | up to 36 bits | any | Without ECC | Final | any | None
Stratix® V E (Vcc = 0.85V) | M4 | 533 | compatible with minimum frequency part | RLDRAM3 | Soft | Quarter Rate |  | Component | 1 Chip Select | up to 36 bits | any | Without ECC | Final | any | None
Stratix® V E (Vcc = 0.85V) | M4 | 533 | compatible with minimum frequency part | RLDRAM3 | Soft | Quarter Rate |  | Component | 1 Chip Select | up to 36 bits | any | Without ECC | Final | any | None
Stratix® V E (Vcc = 0.85V) | M4 | 533 | compatible with minimum frequency part | RLDRAM3 | Soft | Quarter Rate |  | Component | 1 Chip Select | up to 36 bits | any | Without ECC | Final | any | None
Stratix® V E (Vcc = 0.85V) | M4 | 533 | compatible with minimum frequency part | RLDRAM3 | Soft | Quarter Rate |  | Component | 1 Chip Select | up to 72 bits | any | Without ECC | Final | any | None
Stratix® V E (Vcc = 0.85V) | M4 | 533 | compatible with minimum frequency part | RLDRAM3 | Soft | Quarter Rate |  | Component | 1 Chip Select | up to 72 bits | any | Without ECC | Final | any | None
Stratix® V E (Vcc = 0.85V) | C2L | 800 | compatible with minimum frequency part | RLDRAM3 | Soft | Quarter Rate |  | Component | 1 Chip Select | up to 18 bits | any | Without ECC | Final | any | None
Stratix® V E (Vcc = 0.85V) | C2L | 800 | compatible with minimum frequency part | RLDRAM3 | Soft | Quarter Rate |  | Component | 1 Chip Select | up to 18 bits | any | Without ECC | Final | any | None
Stratix® V E (Vcc = 0.85V) | C2L | 800 | compatible with minimum frequency part | RLDRAM3 | Soft | Quarter Rate |  | Component | 1 Chip Select | up to 18 bits | any | Without ECC | Final | any | None
Stratix® V E (Vcc = 0.85V) | C2L | 800 | compatible with minimum frequency part | RLDRAM3 | Soft | Quarter Rate |  | Component | 1 Chip Select | up to 36 bits | any | Without ECC | Final | any | None
Stratix® V E (Vcc = 0.85V) | C2L | 800 | compatible with minimum frequency part | RLDRAM3 | Soft | Quarter Rate |  | Component | 1 Chip Select | up to 36 bits | any | Without ECC | Final | any | None
Stratix® V E (Vcc = 0.85V) | C2L | 800 | compatible with minimum frequency part | RLDRAM3 | Soft | Quarter Rate |  | Component | 1 Chip Select | up to 36 bits | any | Without ECC | Final | any | None
Stratix® V E (Vcc = 0.85V) | C2L | 800 | compatible with minimum frequency part | RLDRAM3 | Soft | Quarter Rate |  | Component | 1 Chip Select | up to 36 bits | any | Without ECC | Final | any | None
Stratix® V E (Vcc = 0.85V) | C2L | 800 | compatible with minimum frequency part | RLDRAM3 | Soft | Quarter Rate |  | Component | 1 Chip Select | up to 36 bits | any | Without ECC | Final | any | None
Stratix® V E (Vcc = 0.85V) | C2L | 800 | compatible with minimum frequency part | RLDRAM3 | Soft | Quarter Rate |  | Component | 1 Chip Select | up to 72 bits | any | Without ECC | Final | any | None
Stratix® V E (Vcc = 0.85V) | C2L | 800 | compatible with minimum frequency part | RLDRAM3 | Soft | Quarter Rate |  | Component | 1 Chip Select | up to 72 bits | any | Without ECC | Final | any | None
Stratix® V E (Vcc = 0.85V) | I2L | 800 | compatible with minimum frequency part | RLDRAM3 | Soft | Quarter Rate |  | Component | 1 Chip Select | up to 18 bits | any | Without ECC | Final | any | None
Stratix® V E (Vcc = 0.85V) | I2L | 800 | compatible with minimum frequency part | RLDRAM3 | Soft | Quarter Rate |  | Component | 1 Chip Select | up to 18 bits | any | Without ECC | Final | any | None
Stratix® V E (Vcc = 0.85V) | I2L | 800 | compatible with minimum frequency part | RLDRAM3 | Soft | Quarter Rate |  | Component | 1 Chip Select | up to 18 bits | any | Without ECC | Final | any | None
Stratix® V E (Vcc = 0.85V) | I2L | 800 | compatible with minimum frequency part | RLDRAM3 | Soft | Quarter Rate |  | Component | 1 Chip Select | up to 36 bits | any | Without ECC | Final | any | None
Stratix® V E (Vcc = 0.85V) | I2L | 800 | compatible with minimum frequency part | RLDRAM3 | Soft | Quarter Rate |  | Component | 1 Chip Select | up to 36 bits | any | Without ECC | Final | any | None
Stratix® V E (Vcc = 0.85V) | I2L | 800 | compatible with minimum frequency part | RLDRAM3 | Soft | Quarter Rate |  | Component | 1 Chip Select | up to 36 bits | any | Without ECC | Final | any | None
Stratix® V E (Vcc = 0.85V) | I2L | 800 | compatible with minimum frequency part | RLDRAM3 | Soft | Quarter Rate |  | Component | 1 Chip Select | up to 36 bits | any | Without ECC | Final | any | None
Stratix® V E (Vcc = 0.85V) | I2L | 800 | compatible with minimum frequency part | RLDRAM3 | Soft | Quarter Rate |  | Component | 1 Chip Select | up to 72 bits | any | Without ECC | Final | any | None
Stratix® V E (Vcc = 0.85V) | I2L | 800 | compatible with minimum frequency part | RLDRAM3 | Soft | Quarter Rate |  | Component | 1 Chip Select | up to 72 bits | any | Without ECC | Final | any | None
Stratix® V E (Vcc = 0.85V) | C3L | 667 | compatible with minimum frequency part | RLDRAM3 | Soft | Quarter Rate |  | Component | 1 Chip Select | up to 18 bits | any | Without ECC | Final | any | None
Stratix® V E (Vcc = 0.85V) | C3L | 667 | compatible with minimum frequency part | RLDRAM3 | Soft | Quarter Rate |  | Component | 1 Chip Select | up to 18 bits | any | Without ECC | Final | any | None
Stratix® V E (Vcc = 0.85V) | C3L | 667 | compatible with minimum frequency part | RLDRAM3 | Soft | Quarter Rate |  | Component | 1 Chip Select | up to 18 bits | any | Without ECC | Final | any | None
Stratix® V E (Vcc = 0.85V) | C3L | 667 | compatible with minimum frequency part | RLDRAM3 | Soft | Quarter Rate |  | Component | 1 Chip Select | up to 36 bits | any | Without ECC | Final | any | None
Stratix® V E (Vcc = 0.85V) | C3L | 667 | compatible with minimum frequency part | RLDRAM3 | Soft | Quarter Rate |  | Component | 1 Chip Select | up to 36 bits | any | Without ECC | Final | any | None
Stratix® V E (Vcc = 0.85V) | C3L | 667 | compatible with minimum frequency part | RLDRAM3 | Soft | Quarter Rate |  | Component | 1 Chip Select | up to 36 bits | any | Without ECC | Final | any | None
Stratix® V E (Vcc = 0.85V) | C3L | 667 | compatible with minimum frequency part | RLDRAM3 | Soft | Quarter Rate |  | Component | 1 Chip Select | up to 36 bits | any | Without ECC | Final | any | None
Stratix® V E (Vcc = 0.85V) | C3L | 667 | compatible with minimum frequency part | RLDRAM3 | Soft | Quarter Rate |  | Component | 1 Chip Select | up to 36 bits | any | Without ECC | Final | any | None
Stratix® V E (Vcc = 0.85V) | C3L | 667 | compatible with minimum frequency part | RLDRAM3 | Soft | Quarter Rate |  | Component | 1 Chip Select | up to 72 bits | any | Without ECC | Final | any | None
Stratix® V E (Vcc = 0.85V) | C3L | 667 | compatible with minimum frequency part | RLDRAM3 | Soft | Quarter Rate |  | Component | 1 Chip Select | up to 72 bits | any | Without ECC | Final | any | None
Stratix® V E (Vcc = 0.85V) | I3L | 667 | compatible with minimum frequency part | RLDRAM3 | Soft | Quarter Rate |  | Component | 1 Chip Select | up to 18 bits | any | Without ECC | Final | any | None
Stratix® V E (Vcc = 0.85V) | I3L | 667 | compatible with minimum frequency part | RLDRAM3 | Soft | Quarter Rate |  | Component | 1 Chip Select | up to 18 bits | any | Without ECC | Final | any | None
Stratix® V E (Vcc = 0.85V) | I3L | 667 | compatible with minimum frequency part | RLDRAM3 | Soft | Quarter Rate |  | Component | 1 Chip Select | up to 18 bits | any | Without ECC | Final | any | None
Stratix® V E (Vcc = 0.85V) | I3L | 667 | compatible with minimum frequency part | RLDRAM3 | Soft | Quarter Rate |  | Component | 1 Chip Select | up to 36 bits | any | Without ECC | Final | any | None
Stratix® V E (Vcc = 0.85V) | I3L | 667 | compatible with minimum frequency part | RLDRAM3 | Soft | Quarter Rate |  | Component | 1 Chip Select | up to 36 bits | any | Without ECC | Final | any | None
Stratix® V E (Vcc = 0.85V) | I3L | 667 | compatible with minimum frequency part | RLDRAM3 | Soft | Quarter Rate |  | Component | 1 Chip Select | up to 36 bits | any | Without ECC | Final | any | None
Stratix® V E (Vcc = 0.85V) | I3L | 667 | compatible with minimum frequency part | RLDRAM3 | Soft | Quarter Rate |  | Component | 1 Chip Select | up to 36 bits | any | Without ECC | Final | any | None
Stratix® V E (Vcc = 0.85V) | I3L | 667 | compatible with minimum frequency part | RLDRAM3 | Soft | Quarter Rate |  | Component | 1 Chip Select | up to 36 bits | any | Without ECC | Final | any | None
Stratix® V E (Vcc = 0.85V) | I3L | 667 | compatible with minimum frequency part | RLDRAM3 | Soft | Quarter Rate |  | Component | 1 Chip Select | up to 72 bits | any | Without ECC | Final | any | None
Stratix® V E (Vcc = 0.9V) | I3YY | 667 | compatible with minimum frequency part | RLDRAM3 | Soft | Quarter Rate |  | Component | 1 Chip Select | up to 18 bits | any | Without ECC | Final | any | None
Stratix® V E (Vcc = 0.9V) | I3YY | 667 | compatible with minimum frequency part | RLDRAM3 | Soft | Quarter Rate |  | Component | 1 Chip Select | up to 18 bits | any | Without ECC | Final | any | None
Stratix® V E (Vcc = 0.9V) | I3YY | 667 | compatible with minimum frequency part | RLDRAM3 | Soft | Quarter Rate |  | Component | 1 Chip Select | up to 18 bits | any | Without ECC | Final | any | None
Stratix® V E (Vcc = 0.9V) | I3YY | 667 | compatible with minimum frequency part | RLDRAM3 | Soft | Quarter Rate |  | Component | 1 Chip Select | up to 36 bits | any | Without ECC | Final | any | None
Stratix® V E (Vcc = 0.9V) | I3YY | 667 | compatible with minimum frequency part | RLDRAM3 | Soft | Quarter Rate |  | Component | 1 Chip Select | up to 36 bits | any | Without ECC | Final | any | None
Stratix® V E (Vcc = 0.9V) | I3YY | 667 | compatible with minimum frequency part | RLDRAM3 | Soft | Quarter Rate |  | Component | 1 Chip Select | up to 36 bits | any | Without ECC | Final | any | None
Stratix® V E (Vcc = 0.9V) | I3YY | 667 | compatible with minimum frequency part | RLDRAM3 | Soft | Quarter Rate |  | Component | 1 Chip Select | up to 36 bits | any | Without ECC | Final | any | None
Stratix® V E (Vcc = 0.9V) | I3YY | 667 | compatible with minimum frequency part | RLDRAM3 | Soft | Quarter Rate |  | Component | 1 Chip Select | up to 36 bits | any | Without ECC | Final | any | None
Stratix® V E (Vcc = 0.9V) | I3YY | 667 | compatible with minimum frequency part | RLDRAM3 | Soft | Quarter Rate |  | Component | 1 Chip Select | up to 72 bits | any | Without ECC | Final | any | None
Stratix® V E (Vcc = 0.9V) | I2 | 800 | compatible with minimum frequency part | DDR3 | Soft | Quarter Rate |  | Ping Pong PHY | 1 Chip Select | up to 72 bits | any | With ECC | Final | any | Refer to pin placement guidelines in knowledge base solution rd06142011_575.
Stratix® V E (Vcc = 0.9V) | I2 | 800 | compatible with minimum frequency part | DDR3 | Soft | Quarter Rate |  | Ping Pong PHY | 1 Chip Select | up to 72 bits | any | With ECC | Final | any | Refer to pin placement guidelines in knowledge base solution rd06142011_575.
Stratix® V E (Vcc = 0.85V) | C3 | 800 | compatible with minimum frequency part | DDR3 | Soft | Quarter Rate |  | Ping Pong PHY | 1 Chip Select | up to 72 bits | any | With ECC | Final | any | Refer to pin placement guidelines in knowledge base solution rd06142011_575.
Stratix® V E (Vcc = 0.85V) | C3 | 800 | compatible with minimum frequency part | DDR3 | Soft | Quarter Rate |  | Ping Pong PHY | 1 Chip Select | up to 72 bits | any | With ECC | Final | any | Refer to pin placement guidelines in knowledge base solution rd06142011_575.
Stratix® V E (Vcc = 0.85V) | I3 | 800 | compatible with minimum frequency part | DDR3 | Soft | Quarter Rate |  | Ping Pong PHY | 1 Chip Select | up to 72 bits | any | With ECC | Final | any | Refer to pin placement guidelines in knowledge base solution rd06142011_575.
Stratix® V E (Vcc = 0.85V) | I3 | 800 | compatible with minimum frequency part | DDR3 | Soft | Quarter Rate |  | Ping Pong PHY | 1 Chip Select | up to 72 bits | any | With ECC | Final | any | Refer to pin placement guidelines in knowledge base solution rd06142011_575.
Stratix® V E (Vcc = 0.85V) | C4 | 533 | compatible with minimum frequency part | DDR3 | Soft | Quarter Rate |  | Ping Pong PHY | 1 Chip Select | up to 72 bits | any | With ECC | Final | any | Refer to pin placement guidelines in knowledge base solution rd06142011_575.
Stratix® V E (Vcc = 0.85V) | C4 | 533 | compatible with minimum frequency part | DDR3 | Soft | Quarter Rate |  | Ping Pong PHY | 1 Chip Select | up to 72 bits | any | With ECC | Final | any | Refer to pin placement guidelines in knowledge base solution rd06142011_575.
Stratix® V E (Vcc = 0.85V) | I4 | 400 | compatible with minimum frequency part | DDR3 | Soft | Quarter Rate |  | Ping Pong PHY | 1 Chip Select | up to 72 bits | any | With ECC | Final | any | Refer to pin placement guidelines in knowledge base solution rd06142011_575.
Stratix® V E (Vcc = 0.85V) | I4 | 400 | compatible with minimum frequency part | DDR3 | Soft | Quarter Rate |  | Ping Pong PHY | 1 Chip Select | up to 72 bits | any | With ECC | Final | any | Refer to pin placement guidelines in knowledge base solution rd06142011_575.
Stratix® V E (Vcc = 0.85V) | M4 | 533 | compatible with minimum frequency part | DDR3 | Soft | Quarter Rate |  | Ping Pong PHY | 1 Chip Select | up to 72 bits | any | With ECC | Final | any | Refer to pin placement guidelines in knowledge base solution rd06142011_575.
Stratix® V E (Vcc = 0.85V) | M4 | 533 | compatible with minimum frequency part | DDR3 | Soft | Quarter Rate |  | Ping Pong PHY | 1 Chip Select | up to 72 bits | any | With ECC | Final | any | Refer to pin placement guidelines in knowledge base solution rd06142011_575.
Stratix® V E (Vcc = 0.85V) | C2L | 800 | compatible with minimum frequency part | DDR3 | Soft | Quarter Rate |  | Ping Pong PHY | 1 Chip Select | up to 72 bits | any | With ECC | Final | any | Refer to pin placement guidelines in knowledge base solution rd06142011_575.
Stratix® V E (Vcc = 0.85V) | C2L | 800 | compatible with minimum frequency part | DDR3 | Soft | Quarter Rate |  | Ping Pong PHY | 1 Chip Select | up to 72 bits | any | With ECC | Final | any | Refer to pin placement guidelines in knowledge base solution rd06142011_575.
Stratix® V E (Vcc = 0.85V) | I2L | 800 | compatible with minimum frequency part | DDR3 | Soft | Quarter Rate |  | Ping Pong PHY | 1 Chip Select | up to 72 bits | any | With ECC | Final | any | Refer to pin placement guidelines in knowledge base solution rd06142011_575.
Stratix® V E (Vcc = 0.85V) | I2L | 800 | compatible with minimum frequency part | DDR3 | Soft | Quarter Rate |  | Ping Pong PHY | 1 Chip Select | up to 72 bits | any | With ECC | Final | any | Refer to pin placement guidelines in knowledge base solution rd06142011_575.
Stratix® V E (Vcc = 0.85V) | C3L | 800 | compatible with minimum frequency part | DDR3 | Soft | Quarter Rate |  | Ping Pong PHY | 1 Chip Select | up to 72 bits | any | With ECC | Final | any | Refer to pin placement guidelines in knowledge base solution rd06142011_575.
Stratix® V E (Vcc = 0.85V) | C3L | 800 | compatible with minimum frequency part | DDR3 | Soft | Quarter Rate |  | Ping Pong PHY | 1 Chip Select | up to 72 bits | any | With ECC | Final | any | Refer to pin placement guidelines in knowledge base solution rd06142011_575.
Stratix® V E (Vcc = 0.85V) | I3L | 800 | compatible with minimum frequency part | DDR3 | Soft | Quarter Rate |  | Ping Pong PHY | 1 Chip Select | up to 72 bits | any | With ECC | Final | any | Refer to pin placement guidelines in knowledge base solution rd06142011_575.
Stratix® V E (Vcc = 0.85V) | I3L | 800 | compatible with minimum frequency part | DDR3 | Soft | Quarter Rate |  | Ping Pong PHY | 1 Chip Select | up to 72 bits | any | With ECC | Final | any | Refer to pin placement guidelines in knowledge base solution rd06142011_575.
Stratix® V E (Vcc = 0.9V) | I3YY | 800 | compatible with minimum frequency part | DDR3 | Soft | Quarter Rate |  | Ping Pong PHY | 1 Chip Select | up to 72 bits | any | With ECC | Final | any | Refer to pin placement guidelines in knowledge base solution rd06142011_575.
Stratix® V E (Vcc = 0.9V) | I3YY | 800 | compatible with minimum frequency part | DDR3 | Soft | Quarter Rate |  | Ping Pong PHY | 1 Chip Select | up to 72 bits | any | With ECC | Final | any | Refer to pin placement guidelines in knowledge base solution rd06142011_575.
Stratix® V E (Vcc = 0.9V) | I2 | 800 | compatible with minimum frequency part | DDR3L | Soft | Quarter Rate |  | Ping Pong PHY | 1 Chip Select | up to 72 bits | any | With ECC | Final | any | Refer to timing closure guidelines in database knowledge solution rd06142011_575.
Stratix® V E (Vcc = 0.9V) | I2 | 800 | compatible with minimum frequency part | DDR3L | Soft | Quarter Rate |  | Ping Pong PHY | 1 Chip Select | up to 72 bits | any | With ECC | Final | any | Refer to timing closure guidelines in database knowledge solution rd06142011_575.
Stratix® V E (Vcc = 0.85V) | C3 | 800 | compatible with minimum frequency part | DDR3L | Soft | Quarter Rate |  | Ping Pong PHY | 1 Chip Select | up to 72 bits | any | With ECC | Final | any | Refer to timing closure guidelines in database knowledge solution rd06142011_575.
Stratix® V E (Vcc = 0.85V) | C3 | 800 | compatible with minimum frequency part | DDR3L | Soft | Quarter Rate |  | Ping Pong PHY | 1 Chip Select | up to 72 bits | any | With ECC | Final | any | Refer to timing closure guidelines in database knowledge solution rd06142011_575.
Stratix® V E (Vcc = 0.85V) | I3 | 800 | compatible with minimum frequency part | DDR3L | Soft | Quarter Rate |  | Ping Pong PHY | 1 Chip Select | up to 72 bits | any | With ECC | Final | any | Refer to timing closure guidelines in database knowledge solution rd06142011_575.
Stratix® V E (Vcc = 0.85V) | I3 | 800 | compatible with minimum frequency part | DDR3L | Soft | Quarter Rate |  | Ping Pong PHY | 1 Chip Select | up to 72 bits | any | With ECC | Final | any | Refer to timing closure guidelines in database knowledge solution rd06142011_575.
Stratix® V E (Vcc = 0.85V) | C4 | 533 | compatible with minimum frequency part | DDR3L | Soft | Quarter Rate |  | Ping Pong PHY | 1 Chip Select | up to 72 bits | any | With ECC | Final | any | Refer to timing closure guidelines in database knowledge solution rd06142011_575.
Stratix® V E (Vcc = 0.85V) | C4 | 533 | compatible with minimum frequency part | DDR3L | Soft | Quarter Rate |  | Ping Pong PHY | 1 Chip Select | up to 72 bits | any | With ECC | Final | any | Refer to timing closure guidelines in database knowledge solution rd06142011_575.
Stratix® V E (Vcc = 0.85V) | I4 | 400 | compatible with minimum frequency part | DDR3L | Soft | Quarter Rate |  | Ping Pong PHY | 1 Chip Select | up to 72 bits | any | With ECC | Final | any | Refer to timing closure guidelines in database knowledge solution rd06142011_575.
Stratix® V E (Vcc = 0.85V) | I4 | 400 | compatible with minimum frequency part | DDR3L | Soft | Quarter Rate |  | Ping Pong PHY | 1 Chip Select | up to 72 bits | any | With ECC | Final | any | Refer to timing closure guidelines in database knowledge solution rd06142011_575.
Stratix® V E (Vcc = 0.85V) | M4 | 533 | compatible with minimum frequency part | DDR3L | Soft | Quarter Rate |  | Ping Pong PHY | 1 Chip Select | up to 72 bits | any | With ECC | Final | any | Refer to timing closure guidelines in database knowledge solution rd06142011_575.
Stratix® V E (Vcc = 0.85V) | M4 | 533 | compatible with minimum frequency part | DDR3L | Soft | Quarter Rate |  | Ping Pong PHY | 1 Chip Select | up to 72 bits | any | With ECC | Final | any | Refer to timing closure guidelines in database knowledge solution rd06142011_575.
Stratix® V E (Vcc = 0.85V) | I2L | 800 | compatible with minimum frequency part | DDR3L | Soft | Quarter Rate |  | Ping Pong PHY | 1 Chip Select | up to 72 bits | any | With ECC | Final | any | Refer to timing closure guidelines in database knowledge solution rd06142011_575.
Stratix® V E (Vcc = 0.85V) | I2L | 800 | compatible with minimum frequency part | DDR3L | Soft | Quarter Rate |  | Ping Pong PHY | 1 Chip Select | up to 72 bits | any | With ECC | Final | any | Refer to timing closure guidelines in database knowledge solution rd06142011_575.
Stratix® V E (Vcc = 0.85V) | C3L | 800 | compatible with minimum frequency part | DDR3L | Soft | Quarter Rate |  | Ping Pong PHY | 1 Chip Select | up to 72 bits | any | With ECC | Final | any | Refer to timing closure guidelines in database knowledge solution rd06142011_575.
Stratix® V E (Vcc = 0.85V) | C3L | 800 | compatible with minimum frequency part | DDR3L | Soft | Quarter Rate |  | Ping Pong PHY | 1 Chip Select | up to 72 bits | any | With ECC | Final | any | Refer to timing closure guidelines in database knowledge solution rd06142011_575.
Stratix® V E (Vcc = 0.85V) | I3L | 800 | compatible with minimum frequency part | DDR3L | Soft | Quarter Rate |  | Ping Pong PHY | 1 Chip Select | up to 72 bits | any | With ECC | Final | any | Refer to timing closure guidelines in database knowledge solution rd06142011_575.
Stratix® V E (Vcc = 0.85V) | I3L | 800 | compatible with minimum frequency part | DDR3L | Soft | Quarter Rate |  | Ping Pong PHY | 1 Chip Select | up to 72 bits | any | With ECC | Final | any | Refer to timing closure guidelines in database knowledge solution rd06142011_575.
Stratix® V E (Vcc = 0.9V) | I3YY | 800 | compatible with minimum frequency part | DDR3L | Soft | Quarter Rate |  | Ping Pong PHY | 1 Chip Select | up to 72 bits | any | With ECC | Final | any | Refer to timing closure guidelines in database knowledge solution rd06142011_575.
Stratix® V E (Vcc = 0.9V) | I3YY | 800 | compatible with minimum frequency part | DDR3L | Soft | Quarter Rate |  | Ping Pong PHY | 1 Chip Select | up to 72 bits | any | With ECC | Final | any | Refer to timing closure guidelines in database knowledge solution rd06142011_575.
Stratix® V E (Vcc = 0.9V) | C1 | 300 | compatible with minimum frequency part | DDR2 | Soft | Full Rate |  | Component | 2 Chip Selects | up to 72 bits | any | With ECC | Final | any | None
Stratix® V E (Vcc = 0.9V) | C1 | 300 | compatible with minimum frequency part | DDR2 | Soft | Full Rate |  | Component | 2 Chip Selects | up to 72 bits | any | With ECC | Final | any | None
Stratix® V E (Vcc = 0.9V) | C2 | 300 | compatible with minimum frequency part | DDR2 | Soft | Full Rate |  | Component | 2 Chip Selects | up to 72 bits | any | With ECC | Final | any | None
Stratix® V E (Vcc = 0.9V) | C2 | 300 | compatible with minimum frequency part | DDR2 | Soft | Full Rate |  | Component | 2 Chip Selects | up to 72 bits | any | With ECC | Final | any | None
Stratix® V E (Vcc = 0.9V) | I2 | 300 | compatible with minimum frequency part | DDR2 | Soft | Full Rate |  | Component | 2 Chip Selects | up to 72 bits | any | With ECC | Final | any | None
Stratix® V E (Vcc = 0.9V) | I2 | 300 | compatible with minimum frequency part | DDR2 | Soft | Full Rate |  | Component | 2 Chip Selects | up to 72 bits | any | With ECC | Final | any | None
Stratix® V E (Vcc = 0.85V) | C3 | 267 | compatible with minimum frequency part | DDR2 | Soft | Full Rate |  | Component | 2 Chip Selects | up to 72 bits | any | With ECC | Final | any | None
Stratix® V E (Vcc = 0.85V) | C3 | 267 | compatible with minimum frequency part | DDR2 | Soft | Full Rate |  | Component | 2 Chip Selects | up to 72 bits | any | With ECC | Final | any | None
Stratix® V E (Vcc = 0.85V) | I3 | 267 | compatible with minimum frequency part | DDR2 | Soft | Full Rate |  | Component | 2 Chip Selects | up to 72 bits | any | With ECC | Final | any | None
Stratix® V E (Vcc = 0.85V) | I3 | 267 | compatible with minimum frequency part | DDR2 | Soft | Full Rate |  | Component | 2 Chip Selects | up to 72 bits | any | With ECC | Final | any | None
Stratix® V E (Vcc = 0.85V) | C4 | 233 | compatible with minimum frequency part | DDR2 | Soft | Full Rate |  | Component | 2 Chip Selects | up to 72 bits | any | With ECC | Final | any | None
Stratix® V E (Vcc = 0.85V) | C4 | 233 | compatible with minimum frequency part | DDR2 | Soft | Full Rate |  | Component | 2 Chip Selects | up to 72 bits | any | With ECC | Final | any | None
Stratix® V E (Vcc = 0.85V) | I4 | 233 | compatible with minimum frequency part | DDR2 | Soft | Full Rate |  | Component | 2 Chip Selects | up to 72 bits | any | With ECC | Final | any | None
Stratix® V E (Vcc = 0.85V) | I4 | 233 | compatible with minimum frequency part | DDR2 | Soft | Full Rate |  | Component | 2 Chip Selects | up to 72 bits | any | With ECC | Final | any | None
Stratix® V E (Vcc = 0.85V) | M4 | 233 | compatible with minimum frequency part | DDR2 | Soft | Full Rate |  | Component | 2 Chip Selects | up to 72 bits | any | With ECC | Final | any | None
Stratix® V E (Vcc = 0.85V) | M4 | 233 | compatible with minimum frequency part | DDR2 | Soft | Full Rate |  | Component | 2 Chip Selects | up to 72 bits | any | With ECC | Final | any | None
Stratix® V E (Vcc = 0.85V) | C2L | 300 | compatible with minimum frequency part | DDR2 | Soft | Full Rate |  | Component | 2 Chip Selects | up to 72 bits | any | With ECC | Final | any | None
Stratix® V E (Vcc = 0.85V) | C2L | 300 | compatible with minimum frequency part | DDR2 | Soft | Full Rate |  | Component | 2 Chip Selects | up to 72 bits | any | With ECC | Final | any | None
Stratix® V E (Vcc = 0.85V) | I2L | 300 | compatible with minimum frequency part | DDR2 | Soft | Full Rate |  | Component | 2 Chip Selects | up to 72 bits | any | With ECC | Final | any | None
Stratix® V E (Vcc = 0.85V) | I2L | 300 | compatible with minimum frequency part | DDR2 | Soft | Full Rate |  | Component | 2 Chip Selects | up to 72 bits | any | With ECC | Final | any | None
Stratix® V E (Vcc = 0.85V) | C3L | 267 | compatible with minimum frequency part | DDR2 | Soft | Full Rate |  | Component | 2 Chip Selects | up to 72 bits | any | With ECC | Final | any | None
Stratix® V E (Vcc = 0.85V) | C3L | 267 | compatible with minimum frequency part | DDR2 | Soft | Full Rate |  | Component | 2 Chip Selects | up to 72 bits | any | With ECC | Final | any | None
Stratix® V E (Vcc = 0.85V) | I3L | 267 | compatible with minimum frequency part | DDR2 | Soft | Full Rate |  | Component | 2 Chip Selects | up to 72 bits | any | With ECC | Final | any | None
Stratix® V E (Vcc = 0.85V) | I3L | 267 | compatible with minimum frequency part | DDR2 | Soft | Full Rate |  | Component | 2 Chip Selects | up to 72 bits | any | With ECC | Final | any | None
Stratix® V E (Vcc = 0.9V) | I3YY | 267 | compatible with minimum frequency part | DDR2 | Soft | Full Rate |  | Component | 2 Chip Selects | up to 72 bits | any | With ECC | Final | any | None
Stratix® V E (Vcc = 0.9V) | I3YY | 267 | compatible with minimum frequency part | DDR2 | Soft | Full Rate |  | Component | 2 Chip Selects | up to 72 bits | any | With ECC | Final | any | None
Stratix® V E (Vcc = 0.9V) | C1 | 400 | 533 | DDR2 | Soft | Half Rate |  | Component | 2 Chip Selects | up to 72 bits | any | With ECC | Final | any | Upgrade the 400 MHz DDR2 SDRAM component to a 533 MHz DDR2 SDRAM component to achieve the specified maximum frequency.
Stratix® V E (Vcc = 0.9V) | C1 | 400 | 533 | DDR2 | Soft | Half Rate |  | Component | 2 Chip Selects | up to 72 bits | any | With ECC | Final | any | Upgrade the 400 MHz DDR2 SDRAM component to a 533 MHz DDR2 SDRAM component to achieve the specified maximum frequency.
Stratix® V E (Vcc = 0.9V) | C2 | 400 | 533 | DDR2 | Soft | Half Rate |  | Component | 2 Chip Selects | up to 72 bits | any | With ECC | Final | any | Upgrade the 400 MHz DDR2 SDRAM component to a 533 MHz DDR2 SDRAM component to achieve the specified maximum frequency.
Stratix® V E (Vcc = 0.9V) | C2 | 400 | 533 | DDR2 | Soft | Half Rate |  | Component | 2 Chip Selects | up to 72 bits | any | With ECC | Final | any | Upgrade the 400 MHz DDR2 SDRAM component to a 533 MHz DDR2 SDRAM component to achieve the specified maximum frequency.
Stratix® V E (Vcc = 0.9V) | I2 | 400 | compatible with minimum frequency part | DDR2 | Soft | Half Rate |  | Component | 2 Chip Selects | up to 72 bits | any | With ECC | Final | any | None
Stratix® V E (Vcc = 0.9V) | I2 | 400 | compatible with minimum frequency part | DDR2 | Soft | Half Rate |  | Component | 2 Chip Selects | up to 72 bits | any | With ECC | Final | any | None
Stratix® V E (Vcc = 0.85V) | C3 | 333 | compatible with minimum frequency part | DDR2 | Soft | Half Rate |  | Component | 2 Chip Selects | up to 72 bits | any | With ECC | Final | any | None
Stratix® V E (Vcc = 0.85V) | C3 | 333 | compatible with minimum frequency part | DDR2 | Soft | Half Rate |  | Component | 2 Chip Selects | up to 72 bits | any | With ECC | Final | any | None
Stratix® V E (Vcc = 0.85V) | I3 | 333 | compatible with minimum frequency part | DDR2 | Soft | Half Rate |  | Component | 2 Chip Selects | up to 72 bits | any | With ECC | Final | any | None
Stratix® V E (Vcc = 0.85V) | I3 | 333 | compatible with minimum frequency part | DDR2 | Soft | Half Rate |  | Component | 2 Chip Selects | up to 72 bits | any | With ECC | Final | any | None
Stratix® V E (Vcc = 0.85V) | C4 | 333 | compatible with minimum frequency part | DDR2 | Soft | Half Rate |  | Component | 2 Chip Selects | up to 72 bits | any | With ECC | Final | any | None
Stratix® V E (Vcc = 0.85V) | C4 | 333 | compatible with minimum frequency part | DDR2 | Soft | Half Rate |  | Component | 2 Chip Selects | up to 72 bits | any | With ECC | Final | any | None
Stratix® V E (Vcc = 0.85V) | I4 | 333 | compatible with minimum frequency part | DDR2 | Soft | Half Rate |  | Component | 2 Chip Selects | up to 72 bits | any | With ECC | Final | any | None
Stratix® V E (Vcc = 0.85V) | I4 | 333 | compatible with minimum frequency part | DDR2 | Soft | Half Rate |  | Component | 2 Chip Selects | up to 72 bits | any | With ECC | Final | any | None
Stratix® V E (Vcc = 0.85V) | M4 | 333 | compatible with minimum frequency part | DDR2 | Soft | Half Rate |  | Component | 2 Chip Selects | up to 72 bits | any | With ECC | Final | any | None
Stratix® V E (Vcc = 0.85V) | M4 | 333 | compatible with minimum frequency part | DDR2 | Soft | Half Rate |  | Component | 2 Chip Selects | up to 72 bits | any | With ECC | Final | any | None
Stratix® V E (Vcc = 0.85V) | C2L | 400 | compatible with minimum frequency part | DDR2 | Soft | Half Rate |  | Component | 2 Chip Selects | up to 72 bits | any | With ECC | Final | any | None
Stratix® V E (Vcc = 0.85V) | C2L | 400 | compatible with minimum frequency part | DDR2 | Soft | Half Rate |  | Component | 2 Chip Selects | up to 72 bits | any | With ECC | Final | any | None
Stratix® V E (Vcc = 0.85V) | I2L | 400 | compatible with minimum frequency part | DDR2 | Soft | Half Rate |  | Component | 2 Chip Selects | up to 72 bits | any | With ECC | Final | any | None
Stratix® V E (Vcc = 0.85V) | I2L | 400 | compatible with minimum frequency part | DDR2 | Soft | Half Rate |  | Component | 2 Chip Selects | up to 72 bits | any | With ECC | Final | any | None
Stratix® V E (Vcc = 0.85V) | C3L | 333 | compatible with minimum frequency part | DDR2 | Soft | Half Rate |  | Component | 2 Chip Selects | up to 72 bits | any | With ECC | Final | any | None
Stratix® V E (Vcc = 0.85V) | C3L | 333 | compatible with minimum frequency part | DDR2 | Soft | Half Rate |  | Component | 2 Chip Selects | up to 72 bits | any | With ECC | Final | any | None
Stratix® V E (Vcc = 0.85V) | I3L | 333 | compatible with minimum frequency part | DDR2 | Soft | Half Rate |  | Component | 2 Chip Selects | up to 72 bits | any | With ECC | Final | any | None
Stratix® V E (Vcc = 0.85V) | I3L | 333 | compatible with minimum frequency part | DDR2 | Soft | Half Rate |  | Component | 2 Chip Selects | up to 72 bits | any | With ECC | Final | any | None
Stratix® V E (Vcc = 0.9V) | I3YY | 333 | compatible with minimum frequency part | DDR2 | Soft | Half Rate |  | Component | 2 Chip Selects | up to 72 bits | any | With ECC | Final | any | None
Stratix® V E (Vcc = 0.9V) | I3YY | 333 | compatible with minimum frequency part | DDR2 | Soft | Half Rate |  | Component | 2 Chip Selects | up to 72 bits | any | With ECC | Final | any | None
Stratix® V E (Vcc = 0.9V) | C1 | 533 | compatible with minimum frequency part | DDR3 | Soft | Half Rate |  | Component | 2 Chip Selects | up to 72 bits | any | With ECC | Final | any | Refer to pin placement guidelines in knowledge base solution rd06142011_575.
Stratix® V E (Vcc = 0.9V) | C1 | 533 | compatible with minimum frequency part | DDR3 | Soft | Half Rate |  | Component | 2 Chip Selects | up to 72 bits | any | With ECC | Final | any | Refer to pin placement guidelines in knowledge base solution rd06142011_575.
Stratix® V E (Vcc = 0.9V) | C2 | 533 | compatible with minimum frequency part | DDR3 | Soft | Half Rate |  | Component | 2 Chip Selects | up to 72 bits | any | With ECC | Final | any | Refer to pin placement guidelines in knowledge base solution rd06142011_575.
Stratix® V E (Vcc = 0.9V) | C2 | 533 | compatible with minimum frequency part | DDR3 | Soft | Half Rate |  | Component | 2 Chip Selects | up to 72 bits | any | With ECC | Final | any | Refer to pin placement guidelines in knowledge base solution rd06142011_575.
Stratix® V E (Vcc = 0.9V) | I2 | 533 | compatible with minimum frequency part | DDR3 | Soft | Half Rate |  | Component | 2 Chip Selects | up to 72 bits | any | With ECC | Final | any | Refer to pin placement guidelines in knowledge base solution rd06142011_575.
Stratix® V E (Vcc = 0.85V) | C3 | 400 | compatible with minimum frequency part | DDR3 | Soft | Half Rate |  | Component | 2 Chip Selects | up to 72 bits | any | With ECC | Final | any | Refer to pin placement guidelines in knowledge base solution rd06142011_575.
Stratix® V E (Vcc = 0.85V) | C3 | 400 | compatible with minimum frequency part | DDR3 | Soft | Half Rate |  | Component | 2 Chip Selects | up to 72 bits | any | With ECC | Final | any | Refer to pin placement guidelines in knowledge base solution rd06142011_575.
Stratix® V E (Vcc = 0.85V) | I3 | 400 | compatible with minimum frequency part | DDR3 | Soft | Half Rate |  | Component | 2 Chip Selects | up to 72 bits | any | With ECC | Final | any | Refer to pin placement guidelines in knowledge base solution rd06142011_575.
Stratix® V E (Vcc = 0.85V) | I3 | 400 | compatible with minimum frequency part | DDR3 | Soft | Half Rate |  | Component | 2 Chip Selects | up to 72 bits | any | With ECC | Final | any | Refer to pin placement guidelines in knowledge base solution rd06142011_575.
Stratix® V E (Vcc = 0.85V) | C4 | 333 | 400 | DDR3 | Soft | Half Rate |  | Component | 2 Chip Selects | up to 72 bits | any | With ECC | Final | any | Refer to pin placement guidelines in knowledge base solution rd06142011_575.
Stratix® V E (Vcc = 0.85V) | C4 | 333 | 400 | DDR3 | Soft | Half Rate |  | Component | 2 Chip Selects | up to 72 bits | any | With ECC | Final | any | Refer to pin placement guidelines in knowledge base solution rd06142011_575.
Stratix® V E (Vcc = 0.85V) | I4 | 333 | 400 | DDR3 | Soft | Half Rate |  | Component | 2 Chip Selects | up to 72 bits | any | With ECC | Final | any | Refer to pin placement guidelines in knowledge base solution rd06142011_575.
Stratix® V E (Vcc = 0.85V) | M4 | 333 | 400 | DDR3 | Soft | Half Rate |  | Component | 2 Chip Selects | up to 72 bits | any | With ECC | Final | any | Refer to pin placement guidelines in knowledge base solution rd06142011_575.
Stratix® V E (Vcc = 0.85V) | M4 | 333 | 400 | DDR3 | Soft | Half Rate |  | Component | 2 Chip Selects | up to 72 bits | any | With ECC | Final | any | Refer to pin placement guidelines in knowledge base solution rd06142011_575.
Stratix® V E (Vcc = 0.85V) | C2L | 533 | compatible with minimum frequency part | DDR3 | Soft | Half Rate |  | Component | 2 Chip Selects | up to 72 bits | any | With ECC | Final | any | Refer to pin placement guidelines in knowledge base solution rd06142011_575.
Stratix® V E (Vcc = 0.85V) | C2L | 533 | compatible with minimum frequency part | DDR3 | Soft | Half Rate |  | Component | 2 Chip Selects | up to 72 bits | any | With ECC | Final | any | Refer to pin placement guidelines in knowledge base solution rd06142011_575.
Stratix® V E (Vcc = 0.85V) | I2L | 533 | compatible with minimum frequency part | DDR3 | Soft | Half Rate |  | Component | 2 Chip Selects | up to 72 bits | any | With ECC | Final | any | Refer to pin placement guidelines in knowledge base solution rd06142011_575.
Stratix® V E (Vcc = 0.85V) | C3L | 400 | compatible with minimum frequency part | DDR3 | Soft | Half Rate |  | Component | 2 Chip Selects | up to 72 bits | any | With ECC | Final | any | Refer to pin placement guidelines in knowledge base solution rd06142011_575.
Stratix® V E (Vcc = 0.85V) | C3L | 400 | compatible with minimum frequency part | DDR3 | Soft | Half Rate |  | Component | 2 Chip Selects | up to 72 bits | any | With ECC | Final | any | Refer to pin placement guidelines in knowledge base solution rd06142011_575.
Stratix® V E (Vcc = 0.85V) | I3L | 400 | compatible with minimum frequency part | DDR3 | Soft | Half Rate |  | Component | 2 Chip Selects | up to 72 bits | any | With ECC | Final | any | Refer to pin placement guidelines in knowledge base solution rd06142011_575.
Stratix® V E (Vcc = 0.85V) | I3L | 400 | compatible with minimum frequency part | DDR3 | Soft | Half Rate |  | Component | 2 Chip Selects | up to 72 bits | any | With ECC | Final | any | Refer to pin placement guidelines in knowledge base solution rd06142011_575.
Stratix® V E (Vcc = 0.9V) | I3YY | 400 | compatible with minimum frequency part | DDR3 | Soft | Half Rate |  | Component | 2 Chip Selects | up to 72 bits | any | With ECC | Final | any | Refer to pin placement guidelines in knowledge base solution rd06142011_575.
Stratix® V E (Vcc = 0.9V) | I3YY | 400 | compatible with minimum frequency part | DDR3 | Soft | Half Rate |  | Component | 2 Chip Selects | up to 72 bits | any | With ECC | Final | any | Refer to pin placement guidelines in knowledge base solution rd06142011_575.
Stratix® V E (Vcc = 0.9V) | C1 | 533 | compatible with minimum frequency part | DDR3L | Soft | Half Rate |  | Component | 2 Chip Selects | up to 72 bits | any | With ECC | Final | any | Refer to timing closure guidelines in database knowledge solution rd06142011_575.
Stratix® V E (Vcc = 0.9V) | C1 | 533 | compatible with minimum frequency part | DDR3L | Soft | Half Rate |  | Component | 2 Chip Selects | up to 72 bits | any | With ECC | Final | any | Refer to timing closure guidelines in database knowledge solution rd06142011_575.
Stratix® V E (Vcc = 0.9V) | C2 | 533 | compatible with minimum frequency part | DDR3L | Soft | Half Rate |  | Component | 2 Chip Selects | up to 72 bits | any | With ECC | Final | any | Refer to timing closure guidelines in database knowledge solution rd06142011_575.
Stratix® V E (Vcc = 0.9V) | C2 | 533 | compatible with minimum frequency part | DDR3L | Soft | Half Rate |  | Component | 2 Chip Selects | up to 72 bits | any | With ECC | Final | any | Refer to timing closure guidelines in database knowledge solution rd06142011_575.
Stratix® V E (Vcc = 0.9V) | I2 | 533 | compatible with minimum frequency part | DDR3L | Soft | Half Rate |  | Component | 2 Chip Selects | up to 72 bits | any | With ECC | Final | any | Refer to timing closure guidelines in database knowledge solution rd06142011_575.
Stratix® V E (Vcc = 0.9V) | I2 | 533 | compatible with minimum frequency part | DDR3L | Soft | Half Rate |  | Component | 2 Chip Selects | up to 72 bits | any | With ECC | Final | any | Refer to timing closure guidelines in database knowledge solution rd06142011_575.
Stratix® V E (Vcc = 0.85V) | C3 | 400 | compatible with minimum frequency part | DDR3L | Soft | Half Rate |  | Component | 2 Chip Selects | up to 72 bits | any | With ECC | Final | any | Refer to timing closure guidelines in database knowledge solution rd06142011_575.
Stratix® V E (Vcc = 0.85V) | C3 | 400 | compatible with minimum frequency part | DDR3L | Soft | Half Rate |  | Component | 2 Chip Selects | up to 72 bits | any | With ECC | Final | any | Refer to timing closure guidelines in database knowledge solution rd06142011_575.
Stratix® V E (Vcc = 0.85V) | I3 | 400 | compatible with minimum frequency part | DDR3L | Soft | Half Rate |  | Component | 2 Chip Selects | up to 72 bits | any | With ECC | Final | any | Refer to timing closure guidelines in database knowledge solution rd06142011_575.
Stratix® V E (Vcc = 0.85V) | I3 | 400 | compatible with minimum frequency part | DDR3L | Soft | Half Rate |  | Component | 2 Chip Selects | up to 72 bits | any | With ECC | Final | any | Refer to timing closure guidelines in database knowledge solution rd06142011_575.
Stratix® V E (Vcc = 0.85V) | C4 | 333 | 400 | DDR3L | Soft | Half Rate |  | Component | 2 Chip Selects | up to 72 bits | any | With ECC | Final | any | Refer to timing closure guidelines in database knowledge solution rd06142011_575.
Stratix® V E (Vcc = 0.85V) | C4 | 333 | 400 | DDR3L | Soft | Half Rate |  | Component | 2 Chip Selects | up to 72 bits | any | With ECC | Final | any | Refer to timing closure guidelines in database knowledge solution rd06142011_575.
Stratix® V E (Vcc = 0.85V) | I4 | 333 | 400 | DDR3L | Soft | Half Rate |  | Component | 2 Chip Selects | up to 72 bits | any | With ECC | Final | any | Refer to timing closure guidelines in database knowledge solution rd06142011_575.
Stratix® V E (Vcc = 0.85V) | I4 | 333 | 400 | DDR3L | Soft | Half Rate |  | Component | 2 Chip Selects | up to 72 bits | any | With ECC | Final | any | Refer to timing closure guidelines in database knowledge solution rd06142011_575.
Stratix® V E (Vcc = 0.85V) | M4 | 333 | 400 | DDR3L | Soft | Half Rate |  | Component | 2 Chip Selects | up to 72 bits | any | With ECC | Final | any | Refer to timing closure guidelines in database knowledge solution rd06142011_575.
Stratix® V E (Vcc = 0.85V) | M4 | 333 | 400 | DDR3L | Soft | Half Rate |  | Component | 2 Chip Selects | up to 72 bits | any | With ECC | Final | any | Refer to timing closure guidelines in database knowledge solution rd06142011_575.
Stratix® V E (Vcc = 0.85V) | C2L | 533 | compatible with minimum frequency part | DDR3L | Soft | Half Rate |  | Component | 2 Chip Selects | up to 72 bits | any | With ECC | Final | any | Refer to timing closure guidelines in database knowledge solution rd06142011_575.
Stratix® V E (Vcc = 0.85V) | C2L | 533 | compatible with minimum frequency part | DDR3L | Soft | Half Rate |  | Component | 2 Chip Selects | up to 72 bits | any | With ECC | Final | any | Refer to timing closure guidelines in database knowledge solution rd06142011_575.
Stratix® V E (Vcc = 0.85V) | I2L | 533 | compatible with minimum frequency part | DDR3L | Soft | Half Rate |  | Component | 2 Chip Selects | up to 72 bits | any | With ECC | Final | any | Refer to timing closure guidelines in database knowledge solution rd06142011_575.
Stratix® V E (Vcc = 0.85V) | I2L | 533 | compatible with minimum frequency part | DDR3L | Soft | Half Rate |  | Component | 2 Chip Selects | up to 72 bits | any | With ECC | Final | any | Refer to timing closure guidelines in database knowledge solution rd06142011_575.
Stratix® V E (Vcc = 0.85V) | C3L | 400 | compatible with minimum frequency part | DDR3L | Soft | Half Rate |  | Component | 2 Chip Selects | up to 72 bits | any | With ECC | Final | any | Refer to timing closure guidelines in database knowledge solution rd06142011_575.
Stratix® V E (Vcc = 0.85V) | C3L | 400 | compatible with minimum frequency part | DDR3L | Soft | Half Rate |  | Component | 2 Chip Selects | up to 72 bits | any | With ECC | Final | any | Refer to timing closure guidelines in database knowledge solution rd06142011_575.
Stratix® V E (Vcc = 0.85V) | I3L | 400 | compatible with minimum frequency part | DDR3L | Soft | Half Rate |  | Component | 2 Chip Selects | up to 72 bits | any | With ECC | Final | any | Refer to timing closure guidelines in database knowledge solution rd06142011_575.
Stratix® V E (Vcc = 0.85V) | I3L | 400 | compatible with minimum frequency part | DDR3L | Soft | Half Rate |  | Component | 2 Chip Selects | up to 72 bits | any | With ECC | Final | any | Refer to timing closure guidelines in database knowledge solution rd06142011_575.
Stratix® V E (Vcc = 0.9V) | I3YY | 400 | compatible with minimum frequency part | DDR3L | Soft | Half Rate |  | Component | 2 Chip Selects | up to 72 bits | any | With ECC | Final | any | Refer to timing closure guidelines in database knowledge solution rd06142011_575.
Stratix® V E (Vcc = 0.9V) | I3YY | 400 | compatible with minimum frequency part | DDR3L | Soft | Half Rate |  | Component | 2 Chip Selects | up to 72 bits | any | With ECC | Final | any | Refer to timing closure guidelines in database knowledge solution rd06142011_575.
Stratix® V E (Vcc = 0.9V) | C1 | 800 | compatible with minimum frequency part | DDR3 | Soft | Quarter Rate |  | Component | 2 Chip Selects | up to 72 bits | any | With ECC | Final | any | Refer to pin placement guidelines in knowledge base solution rd06142011_575.
Stratix® V E (Vcc = 0.9V) | C1 | 800 | compatible with minimum frequency part | DDR3 | Soft | Quarter Rate |  | Component | 2 Chip Selects | up to 72 bits | any | With ECC | Final | any | Refer to pin placement guidelines in knowledge base solution rd06142011_575.
Stratix® V E (Vcc = 0.9V) | C2 | 800 | compatible with minimum frequency part | DDR3 | Soft | Quarter Rate |  | Component | 2 Chip Selects | up to 72 bits | any | With ECC | Final | any | Refer to pin placement guidelines in knowledge base solution rd06142011_575.
Stratix® V E (Vcc = 0.9V) | C2 | 800 | compatible with minimum frequency part | DDR3 | Soft | Quarter Rate |  | Component | 2 Chip Selects | up to 72 bits | any | With ECC | Final | any | Refer to pin placement guidelines in knowledge base solution rd06142011_575.
Stratix® V E (Vcc = 0.9V) | I2 | 800 | compatible with minimum frequency part | DDR3 | Soft | Quarter Rate |  | Component | 2 Chip Selects | up to 72 bits | any | With ECC | Final | any | Refer to pin placement guidelines in knowledge base solution rd06142011_575.
Stratix® V E (Vcc = 0.9V) | I2 | 800 | compatible with minimum frequency part | DDR3 | Soft | Quarter Rate |  | Component | 2 Chip Selects | up to 72 bits | any | With ECC | Final | any | Refer to pin placement guidelines in knowledge base solution rd06142011_575.
Stratix® V E (Vcc = 0.85V) | C3 | 667 | compatible with minimum frequency part | DDR3 | Soft | Quarter Rate |  | Component | 2 Chip Selects | up to 72 bits | any | With ECC | Final | any | Refer to pin placement guidelines in knowledge base solution rd06142011_575.
Stratix® V E (Vcc = 0.85V) | C3 | 667 | compatible with minimum frequency part | DDR3 | Soft | Quarter Rate |  | Component | 2 Chip Selects | up to 72 bits | any | With ECC | Final | any | Refer to pin placement guidelines in knowledge base solution rd06142011_575.
Stratix® V E (Vcc = 0.85V) | I3 | 667 | compatible with minimum frequency part | DDR3 | Soft | Quarter Rate |  | Component | 2 Chip Selects | up to 72 bits | any | With ECC | Final | any | Refer to pin placement guidelines in knowledge base solution rd06142011_575.
Stratix® V E (Vcc = 0.85V) | I3 | 667 | compatible with minimum frequency part | DDR3 | Soft | Quarter Rate |  | Component | 2 Chip Selects | up to 72 bits | any | With ECC | Final | any | Refer to pin placement guidelines in knowledge base solution rd06142011_575.
Stratix® V E (Vcc = 0.85V) | C4 | 400 | compatible with minimum frequency part | DDR3 | Soft | Quarter Rate |  | Component | 2 Chip Selects | up to 72 bits | any | With ECC | Final | any | Refer to pin placement guidelines in knowledge base solution rd06142011_575.
Stratix® V E (Vcc = 0.85V) | C4 | 400 | compatible with minimum frequency part | DDR3 | Soft | Quarter Rate |  | Component | 2 Chip Selects | up to 72 bits | any | With ECC | Final | any | Refer to pin placement guidelines in knowledge base solution rd06142011_575.
Stratix® V E (Vcc = 0.85V) | I4 | 400 | compatible with minimum frequency part | DDR3 | Soft | Quarter Rate |  | Component | 2 Chip Selects | up to 72 bits | any | With ECC | Final | any | Refer to pin placement guidelines in knowledge base solution rd06142011_575.
Stratix® V E (Vcc = 0.85V) | I4 | 400 | compatible with minimum frequency part | DDR3 | Soft | Quarter Rate |  | Component | 2 Chip Selects | up to 72 bits | any | With ECC | Final | any | Refer to pin placement guidelines in knowledge base solution rd06142011_575.
Stratix® V E (Vcc = 0.85V) | M4 | 400 | compatible with minimum frequency part | DDR3 | Soft | Quarter Rate |  | Component | 2 Chip Selects | up to 72 bits | any | With ECC | Final | any | Refer to pin placement guidelines in knowledge base solution rd06142011_575.
Stratix® V E (Vcc = 0.85V) | M4 | 400 | compatible with minimum frequency part | DDR3 | Soft | Quarter Rate |  | Component | 2 Chip Selects | up to 72 bits | any | With ECC | Final | any | Refer to pin placement guidelines in knowledge base solution rd06142011_575.
Stratix® V E (Vcc = 0.85V) | C2L | 800 | compatible with minimum frequency part | DDR3 | Soft | Quarter Rate |  | Component | 2 Chip Selects | up to 72 bits | any | With ECC | Final | any | Refer to pin placement guidelines in knowledge base solution rd06142011_575.
Stratix® V E (Vcc = 0.85V) | C2L | 800 | compatible with minimum frequency part | DDR3 | Soft | Quarter Rate |  | Component | 2 Chip Selects | up to 72 bits | any | With ECC | Final | any | Refer to pin placement guidelines in knowledge base solution rd06142011_575.
Stratix® V E (Vcc = 0.85V) | I2L | 800 | compatible with minimum frequency part | DDR3 | Soft | Quarter Rate |  | Component | 2 Chip Selects | up to 72 bits | any | With ECC | Final | any | None
Stratix® V E (Vcc = 0.85V) | I2L | 800 | compatible with minimum frequency part | DDR3 | Soft | Quarter Rate |  | Component | 2 Chip Selects | up to 72 bits | any | With ECC | Final | any | None
Stratix® V E (Vcc = 0.85V) | C3L | 667 | compatible with minimum frequency part | DDR3 | Soft | Quarter Rate |  | Component | 2 Chip Selects | up to 72 bits | any | With ECC | Final | any | Refer to pin placement guidelines in knowledge base solution rd06142011_575.
Stratix® V E (Vcc = 0.85V) | C3L | 667 | compatible with minimum frequency part | DDR3 | Soft | Quarter Rate |  | Component | 2 Chip Selects | up to 72 bits | any | With ECC | Final | any | Refer to pin placement guidelines in knowledge base solution rd06142011_575.
Stratix® V E (Vcc = 0.85V) | I3L | 667 | compatible with minimum frequency part | DDR3 | Soft | Quarter Rate |  | Component | 2 Chip Selects | up to 72 bits | any | With ECC | Final | any | Refer to pin placement guidelines in knowledge base solution rd06142011_575.
Stratix® V E (Vcc = 0.85V) | I3L | 667 | compatible with minimum frequency part | DDR3 | Soft | Quarter Rate |  | Component | 2 Chip Selects | up to 72 bits | any | With ECC | Final | any | Refer to pin placement guidelines in knowledge base solution rd06142011_575.
Stratix® V E (Vcc = 0.9V) | I3YY | 667 | compatible with minimum frequency part | DDR3 | Soft | Quarter Rate |  | Component | 2 Chip Selects | up to 72 bits | any | With ECC | Final | any | Refer to pin placement guidelines in knowledge base solution rd06142011_575.
Stratix® V E (Vcc = 0.9V) | I3YY | 667 | compatible with minimum frequency part | DDR3 | Soft | Quarter Rate |  | Component | 2 Chip Selects | up to 72 bits | any | With ECC | Final | any | Refer to pin placement guidelines in knowledge base solution rd06142011_575.
Stratix® V E (Vcc = 0.9V) | C1 | 800 | compatible with minimum frequency part | DDR3L | Soft | Quarter Rate |  | Component | 2 Chip Selects | up to 72 bits | any | With ECC | Final | any | Refer to timing closure guidelines in database knowledge solution rd06142011_575.
Stratix® V E (Vcc = 0.9V) | C1 | 800 | compatible with minimum frequency part | DDR3L | Soft | Quarter Rate |  | Component | 2 Chip Selects | up to 72 bits | any | With ECC | Final | any | Refer to timing closure guidelines in database knowledge solution rd06142011_575.
Stratix® V E (Vcc = 0.9V) | C2 | 800 | compatible with minimum frequency part | DDR3L | Soft | Quarter Rate |  | Component | 2 Chip Selects | up to 72 bits | any | With ECC | Final | any | Refer to pin placement guidelines in knowledge base solution rd06142011_575.
Stratix® V E (Vcc = 0.9V) | C2 | 800 | compatible with minimum frequency part | DDR3L | Soft | Quarter Rate |  | Component | 2 Chip Selects | up to 72 bits | any | With ECC | Final | any | Refer to pin placement guidelines in knowledge base solution rd06142011_575.
Stratix® V E (Vcc = 0.9V) | I2 | 800 | compatible with minimum frequency part | DDR3L | Soft | Quarter Rate |  | Component | 2 Chip Selects | up to 72 bits | any | With ECC | Final | any | None
Stratix® V E (Vcc = 0.9V) | I2 | 800 | compatible with minimum frequency part | DDR3L | Soft | Quarter Rate |  | Component | 2 Chip Selects | up to 72 bits | any | With ECC | Final | any | None
Stratix® V E (Vcc = 0.85V) | C3 | 667 | compatible with minimum frequency part | DDR3L | Soft | Quarter Rate |  | Component | 2 Chip Selects | up to 72 bits | any | With ECC | Final | any | Refer to timing closure guidelines in database knowledge solution rd06142011_575.
Stratix® V E (Vcc = 0.85V) | C3 | 667 | compatible with minimum frequency part | DDR3L | Soft | Quarter Rate |  | Component | 2 Chip Selects | up to 72 bits | any | With ECC | Final | any | Refer to timing closure guidelines in database knowledge solution rd06142011_575.
Stratix® V E (Vcc = 0.85V) | I3 | 667 | compatible with minimum frequency part | DDR3L | Soft | Quarter Rate |  | Component | 2 Chip Selects | up to 72 bits | any | With ECC | Final | any | Refer to timing closure guidelines in database knowledge solution rd06142011_575.
Stratix® V E (Vcc = 0.85V) | I3 | 667 | compatible with minimum frequency part | DDR3L | Soft | Quarter Rate |  | Component | 2 Chip Selects | up to 72 bits | any | With ECC | Final | any | Refer to timing closure guidelines in database knowledge solution rd06142011_575.
Stratix® V E (Vcc = 0.85V) | C4 | 400 | compatible with minimum frequency part | DDR3L | Soft | Quarter Rate |  | Component | 2 Chip Selects | up to 72 bits | any | With ECC | Final | any | Refer to timing closure guidelines in database knowledge solution rd06142011_575.
Stratix® V E (Vcc = 0.85V) | C4 | 400 | compatible with minimum frequency part | DDR3L | Soft | Quarter Rate |  | Component | 2 Chip Selects | up to 72 bits | any | With ECC | Final | any | Refer to timing closure guidelines in database knowledge solution rd06142011_575.
Stratix® V E (Vcc = 0.85V) | I4 | 400 | compatible with minimum frequency part | DDR3L | Soft | Quarter Rate |  | Component | 2 Chip Selects | up to 72 bits | any | With ECC | Final | any | Refer to timing closure guidelines in database knowledge solution rd06142011_575.
Stratix® V E (Vcc = 0.85V) | I4 | 400 | compatible with minimum frequency part | DDR3L | Soft | Quarter Rate |  | Component | 2 Chip Selects | up to 72 bits | any | With ECC | Final | any | Refer to timing closure guidelines in database knowledge solution rd06142011_575.
Stratix® V E (Vcc = 0.85V) | M4 | 400 | compatible with minimum frequency part | DDR3L | Soft | Quarter Rate |  | Component | 2 Chip Selects | up to 72 bits | any | With ECC | Final | any | Refer to timing closure guidelines in database knowledge solution rd06142011_575.
Stratix® V E (Vcc = 0.85V) | M4 | 400 | compatible with minimum frequency part | DDR3L | Soft | Quarter Rate |  | Component | 2 Chip Selects | up to 72 bits | any | With ECC | Final | any | Refer to timing closure guidelines in database knowledge solution rd06142011_575.
Stratix® V E (Vcc = 0.85V) | C2L | 800 | compatible with minimum frequency part | DDR3L | Soft | Quarter Rate |  | Component | 2 Chip Selects | up to 72 bits | any | With ECC | Final | any | Refer to pin placement guidelines in knowledge base solution rd06142011_575.
Stratix® V E (Vcc = 0.85V) | C2L | 800 | compatible with minimum frequency part | DDR3L | Soft | Quarter Rate |  | Component | 2 Chip Selects | up to 72 bits | any | With ECC | Final | any | Refer to pin placement guidelines in knowledge base solution rd06142011_575.
Stratix® V E (Vcc = 0.85V) | I2L | 800 | compatible with minimum frequency part | DDR3L | Soft | Quarter Rate |  | Component | 2 Chip Selects | up to 72 bits | any | With ECC | Final | any | None
Stratix® V E (Vcc = 0.85V) | I2L | 800 | compatible with minimum frequency part | DDR3L | Soft | Quarter Rate |  | Component | 2 Chip Selects | up to 72 bits | any | With ECC | Final | any | None
Stratix® V E (Vcc = 0.85V) | C3L | 667 | compatible with minimum frequency part | DDR3L | Soft | Quarter Rate |  | Component | 2 Chip Selects | up to 72 bits | any | With ECC | Final | any | Refer to timing closure guidelines in database knowledge solution rd06142011_575.
Stratix® V E (Vcc = 0.85V) | C3L | 667 | compatible with minimum frequency part | DDR3L | Soft | Quarter Rate |  | Component | 2 Chip Selects | up to 72 bits | any | With ECC | Final | any | Refer to timing closure guidelines in database knowledge solution rd06142011_575.
Stratix® V E (Vcc = 0.85V) | I3L | 667 | compatible with minimum frequency part | DDR3L | Soft | Quarter Rate |  | Component | 2 Chip Selects | up to 72 bits | any | With ECC | Final | any | Refer to timing closure guidelines in database knowledge solution rd06142011_575.
Stratix® V E (Vcc = 0.85V) | I3L | 667 | compatible with minimum frequency part | DDR3L | Soft | Quarter Rate |  | Component | 2 Chip Selects | up to 72 bits | any | With ECC | Final | any | Refer to timing closure guidelines in database knowledge solution rd06142011_575.
Stratix® V E (Vcc = 0.9V) | I3YY | 667 | compatible with minimum frequency part | DDR3L | Soft | Quarter Rate |  | Component | 2 Chip Selects | up to 72 bits | any | With ECC | Final | any | Refer to timing closure guidelines in database knowledge solution rd06142011_575.
Stratix® V E (Vcc = 0.9V) | I3YY | 667 | compatible with minimum frequency part | DDR3L | Soft | Quarter Rate |  | Component | 2 Chip Selects | up to 72 bits | any | With ECC | Final | any | Refer to timing closure guidelines in database knowledge solution rd06142011_575.
Stratix® V E (Vcc = 0.9V) | C1 | 800 | compatible with minimum frequency part | DDR3 | Soft | Quarter Rate |  | Ping Pong PHY | 2 Chip Selects | up to 72 bits | any | With ECC | Final | any | Refer to pin placement guidelines in knowledge base solution rd06142011_575.
Stratix® V E (Vcc = 0.9V) | C1 | 800 | compatible with minimum frequency part | DDR3 | Soft | Quarter Rate |  | Ping Pong PHY | 2 Chip Selects | up to 72 bits | any | With ECC | Final | any | Refer to pin placement guidelines in knowledge base solution rd06142011_575.
Stratix® V E (Vcc = 0.9V) | C2 | 800 | compatible with minimum frequency part | DDR3 | Soft | Quarter Rate |  | Ping Pong PHY | 2 Chip Selects | up to 72 bits | any | With ECC | Final | any | Refer to pin placement guidelines in knowledge base solution rd06142011_575.
Stratix® V E (Vcc = 0.9V) | C2 | 800 | compatible with minimum frequency part | DDR3 | Soft | Quarter Rate |  | Ping Pong PHY | 2 Chip Selects | up to 72 bits | any | With ECC | Final | any | Refer to pin placement guidelines in knowledge base solution rd06142011_575.
Stratix® V E (Vcc = 0.9V) | I2 | 800 | compatible with minimum frequency part | DDR3 | Soft | Quarter Rate |  | Ping Pong PHY | 2 Chip Selects | up to 72 bits | any | With ECC | Final | any | Refer to pin placement guidelines in knowledge base solution rd06142011_575.
Stratix® V E (Vcc = 0.9V) | I2 | 800 | compatible with minimum frequency part | DDR3 | Soft | Quarter Rate |  | Ping Pong PHY | 2 Chip Selects | up to 72 bits | any | With ECC | Final | any | Refer to pin placement guidelines in knowledge base solution rd06142011_575.
Stratix® V E (Vcc = 0.85V) | C3 | 667 | compatible with minimum frequency part | DDR3 | Soft | Quarter Rate |  | Ping Pong PHY | 2 Chip Selects | up to 72 bits | any | With ECC | Final | any | Refer to pin placement guidelines in knowledge base solution rd06142011_575.
Stratix® V E (Vcc = 0.85V) | C3 | 667 | compatible with minimum frequency part | DDR3 | Soft | Quarter Rate |  | Ping Pong PHY | 2 Chip Selects | up to 72 bits | any | With ECC | Final | any | Refer to pin placement guidelines in knowledge base solution rd06142011_575.
Stratix® V E (Vcc = 0.85V) | I3 | 667 | compatible with minimum frequency part | DDR3 | Soft | Quarter Rate |  | Ping Pong PHY | 2 Chip Selects | up to 72 bits | any | With ECC | Final | any | Refer to pin placement guidelines in knowledge base solution rd06142011_575.
Stratix® V E (Vcc = 0.85V) | I3 | 667 | compatible with minimum frequency part | DDR3 | Soft | Quarter Rate |  | Ping Pong PHY | 2 Chip Selects | up to 72 bits | any | With ECC | Final | any | Refer to pin placement guidelines in knowledge base solution rd06142011_575.
Stratix® V E (Vcc = 0.85V) | C4 | 400 | compatible with minimum frequency part | DDR3 | Soft | Quarter Rate |  | Ping Pong PHY | 2 Chip Selects | up to 72 bits | any | With ECC | Final | any | Refer to pin placement guidelines in knowledge base solution rd06142011_575.
Stratix® V E (Vcc = 0.85V) | C4 | 400 | compatible with minimum frequency part | DDR3 | Soft | Quarter Rate |  | Ping Pong PHY | 2 Chip Selects | up to 72 bits | any | With ECC | Final | any | Refer to pin placement guidelines in knowledge base solution rd06142011_575.
Stratix® V E (Vcc = 0.85V) | I4 | 400 | compatible with minimum frequency part | DDR3 | Soft | Quarter Rate |  | Ping Pong PHY | 2 Chip Selects | up to 72 bits | any | With ECC | Final | any | Refer to pin placement guidelines in knowledge base solution rd06142011_575.
Stratix® V E (Vcc = 0.85V) | I4 | 400 | compatible with minimum frequency part | DDR3 | Soft | Quarter Rate |  | Ping Pong PHY | 2 Chip Selects | up to 72 bits | any | With ECC | Final | any | Refer to pin placement guidelines in knowledge base solution rd06142011_575.
Stratix® V E (Vcc = 0.85V) | M4 | 400 | compatible with minimum frequency part | DDR3 | Soft | Quarter Rate |  | Ping Pong PHY | 2 Chip Selects | up to 72 bits | any | With ECC | Final | any | Refer to pin placement guidelines in knowledge base solution rd06142011_575.
Stratix® V E (Vcc = 0.85V) | M4 | 400 | compatible with minimum frequency part | DDR3 | Soft | Quarter Rate |  | Ping Pong PHY | 2 Chip Selects | up to 72 bits | any | With ECC | Final | any | Refer to pin placement guidelines in knowledge base solution rd06142011_575.
Stratix® V E (Vcc = 0.85V) | C2L | 800 | compatible with minimum frequency part | DDR3 | Soft | Quarter Rate |  | Ping Pong PHY | 2 Chip Selects | up to 72 bits | any | With ECC | Final | any | Refer to pin placement guidelines in knowledge base solution rd06142011_575.
Stratix® V E (Vcc = 0.85V) | C2L | 800 | compatible with minimum frequency part | DDR3 | Soft | Quarter Rate |  | Ping Pong PHY | 2 Chip Selects | up to 72 bits | any | With ECC | Final | any | Refer to pin placement guidelines in knowledge base solution rd06142011_575.
Stratix® V E (Vcc = 0.85V) | I2L | 800 | compatible with minimum frequency part | DDR3 | Soft | Quarter Rate |  | Ping Pong PHY | 2 Chip Selects | up to 72 bits | any | With ECC | Final | any | Refer to pin placement guidelines in knowledge base solution rd06142011_575.
Stratix® V E (Vcc = 0.85V) | I2L | 800 | compatible with minimum frequency part | DDR3 | Soft | Quarter Rate |  | Ping Pong PHY | 2 Chip Selects | up to 72 bits | any | With ECC | Final | any | Refer to pin placement guidelines in knowledge base solution rd06142011_575.
Stratix® V E (Vcc = 0.85V) | C3L | 667 | compatible with minimum frequency part | DDR3 | Soft | Quarter Rate |  | Ping Pong PHY | 2 Chip Selects | up to 72 bits | any | With ECC | Final | any | Refer to pin placement guidelines in knowledge base solution rd06142011_575.
Stratix® V E (Vcc = 0.85V) | C3L | 667 | compatible with minimum frequency part | DDR3 | Soft | Quarter Rate |  | Ping Pong PHY | 2 Chip Selects | up to 72 bits | any | With ECC | Final | any | Refer to pin placement guidelines in knowledge base solution rd06142011_575.
Stratix® V E (Vcc = 0.85V) | I3L | 667 | compatible with minimum frequency part | DDR3 | Soft | Quarter Rate |  | Ping Pong PHY | 2 Chip Selects | up to 72 bits | any | With ECC | Final | any | Refer to pin placement guidelines in knowledge base solution rd06142011_575.
Stratix® V E (Vcc = 0.85V) | I3L | 667 | compatible with minimum frequency part | DDR3 | Soft | Quarter Rate |  | Ping Pong PHY | 2 Chip Selects | up to 72 bits | any | With ECC | Final | any | Refer to pin placement guidelines in knowledge base solution rd06142011_575.
Stratix® V E (Vcc = 0.9V) | I3YY | 667 | compatible with minimum frequency part | DDR3 | Soft | Quarter Rate |  | Ping Pong PHY | 2 Chip Selects | up to 72 bits | any | With ECC | Final | any | Refer to pin placement guidelines in knowledge base solution rd06142011_575.
Stratix® V E (Vcc = 0.9V) | I3YY | 667 | compatible with minimum frequency part | DDR3 | Soft | Quarter Rate |  | Ping Pong PHY | 2 Chip Selects | up to 72 bits | any | With ECC | Final | any | Refer to pin placement guidelines in knowledge base solution rd06142011_575.
Stratix® V E (Vcc = 0.9V) | C1 | 800 | compatible with minimum frequency part | DDR3L | Soft | Quarter Rate |  | Ping Pong PHY | 2 Chip Selects | up to 72 bits | any | With ECC | Final | any | Refer to timing closure guidelines in database knowledge solution rd06142011_575.
Stratix® V E (Vcc = 0.9V) | C1 | 800 | compatible with minimum frequency part | DDR3L | Soft | Quarter Rate |  | Ping Pong PHY | 2 Chip Selects | up to 72 bits | any | With ECC | Final | any | Refer to timing closure guidelines in database knowledge solution rd06142011_575.
Stratix® V E (Vcc = 0.9V) | C2 | 800 | compatible with minimum frequency part | DDR3L | Soft | Quarter Rate |  | Ping Pong PHY | 2 Chip Selects | up to 72 bits | any | With ECC | Final | any | Refer to timing closure guidelines in database knowledge solution rd06142011_575.
Stratix® V E (Vcc = 0.9V) | C2 | 800 | compatible with minimum frequency part | DDR3L | Soft | Quarter Rate |  | Ping Pong PHY | 2 Chip Selects | up to 72 bits | any | With ECC | Final | any | Refer to timing closure guidelines in database knowledge solution rd06142011_575.
Stratix® V E (Vcc = 0.9V) | I2 | 800 | compatible with minimum frequency part | DDR3L | Soft | Quarter Rate |  | Ping Pong PHY | 2 Chip Selects | up to 72 bits | any | With ECC | Final | any | Refer to timing closure guidelines in database knowledge solution rd06142011_575.
Stratix® V E (Vcc = 0.9V) | I2 | 800 | compatible with minimum frequency part | DDR3L | Soft | Quarter Rate |  | Ping Pong PHY | 2 Chip Selects | up to 72 bits | any | With ECC | Final | any | Refer to timing closure guidelines in database knowledge solution rd06142011_575.
Stratix® V E (Vcc = 0.85V) | C3 | 667 | compatible with minimum frequency part | DDR3L | Soft | Quarter Rate |  | Ping Pong PHY | 2 Chip Selects | up to 72 bits | any | With ECC | Final | any | Refer to timing closure guidelines in database knowledge solution rd06142011_575.
Stratix® V E (Vcc = 0.85V) | C3 | 667 | compatible with minimum frequency part | DDR3L | Soft | Quarter Rate |  | Ping Pong PHY | 2 Chip Selects | up to 72 bits | any | With ECC | Final | any | Refer to timing closure guidelines in database knowledge solution rd06142011_575.
Stratix® V E (Vcc = 0.85V) | I3 | 667 | compatible with minimum frequency part | DDR3L | Soft | Quarter Rate |  | Ping Pong PHY | 2 Chip Selects | up to 72 bits | any | With ECC | Final | any | Refer to timing closure guidelines in database knowledge solution rd06142011_575.
Stratix® V E (Vcc = 0.85V) | I3 | 667 | compatible with minimum frequency part | DDR3L | Soft | Quarter Rate |  | Ping Pong PHY | 2 Chip Selects | up to 72 bits | any | With ECC | Final | any | Refer to timing closure guidelines in database knowledge solution rd06142011_575.
Stratix® V E (Vcc = 0.85V) | C4 | 400 | compatible with minimum frequency part | DDR3L | Soft | Quarter Rate |  | Ping Pong PHY | 2 Chip Selects | up to 72 bits | any | With ECC | Final | any | Refer to timing closure guidelines in database knowledge solution rd06142011_575.
Stratix® V E (Vcc = 0.85V) | C4 | 400 | compatible with minimum frequency part | DDR3L | Soft | Quarter Rate |  | Ping Pong PHY | 2 Chip Selects | up to 72 bits | any | With ECC | Final | any | Refer to timing closure guidelines in database knowledge solution rd06142011_575.
Stratix® V E (Vcc = 0.85V) | I4 | 400 | compatible with minimum frequency part | DDR3L | Soft | Quarter Rate |  | Ping Pong PHY | 2 Chip Selects | up to 72 bits | any | With ECC | Final | any | Refer to timing closure guidelines in database knowledge solution rd06142011_575.
Stratix® V E (Vcc = 0.85V) | I4 | 400 | compatible with minimum frequency part | DDR3L | Soft | Quarter Rate |  | Ping Pong PHY | 2 Chip Selects | up to 72 bits | any | With ECC | Final | any | Refer to timing closure guidelines in database knowledge solution rd06142011_575.
Stratix® V E (Vcc = 0.85V) | M4 | 400 | compatible with minimum frequency part | DDR3L | Soft | Quarter Rate |  | Ping Pong PHY | 2 Chip Selects | up to 72 bits | any | With ECC | Final | any | Refer to timing closure guidelines in database knowledge solution rd06142011_575.
Stratix® V E (Vcc = 0.85V) | M4 | 400 | compatible with minimum frequency part | DDR3L | Soft | Quarter Rate |  | Ping Pong PHY | 2 Chip Selects | up to 72 bits | any | With ECC | Final | any | Refer to timing closure guidelines in database knowledge solution rd06142011_575.
Stratix® V E (Vcc = 0.85V) | C2L | 800 | compatible with minimum frequency part | DDR3L | Soft | Quarter Rate |  | Ping Pong PHY | 2 Chip Selects | up to 72 bits | any | With ECC | Final | any | Refer to timing closure guidelines in database knowledge solution rd06142011_575.
Stratix® V E (Vcc = 0.85V) | C2L | 800 | compatible with minimum frequency part | DDR3L | Soft | Quarter Rate |  | Ping Pong PHY | 2 Chip Selects | up to 72 bits | any | With ECC | Final | any | Refer to timing closure guidelines in database knowledge solution rd06142011_575.
Stratix® V E (Vcc = 0.85V) | I2L | 800 | compatible with minimum frequency part | DDR3L | Soft | Quarter Rate |  | Ping Pong PHY | 2 Chip Selects | up to 72 bits | any | With ECC | Final | any | Refer to timing closure guidelines in database knowledge solution rd06142011_575.
Stratix® V E (Vcc = 0.85V) | I2L | 800 | compatible with minimum frequency part | DDR3L | Soft | Quarter Rate |  | Ping Pong PHY | 2 Chip Selects | up to 72 bits | any | With ECC | Final | any | Refer to timing closure guidelines in database knowledge solution rd06142011_575.
Stratix® V E (Vcc = 0.85V) | C3L | 667 | compatible with minimum frequency part | DDR3L | Soft | Quarter Rate |  | Ping Pong PHY | 2 Chip Selects | up to 72 bits | any | With ECC | Final | any | Refer to timing closure guidelines in database knowledge solution rd06142011_575.
Stratix® V E (Vcc = 0.85V) | C3L | 667 | compatible with minimum frequency part | DDR3L | Soft | Quarter Rate |  | Ping Pong PHY | 2 Chip Selects | up to 72 bits | any | With ECC | Final | any | Refer to timing closure guidelines in database knowledge solution rd06142011_575.
Stratix® V E (Vcc = 0.85V) | I3L | 667 | compatible with minimum frequency part | DDR3L | Soft | Quarter Rate |  | Ping Pong PHY | 2 Chip Selects | up to 72 bits | any | With ECC | Final | any | Refer to timing closure guidelines in database knowledge solution rd06142011_575.
Stratix® V E (Vcc = 0.85V) | I3L | 667 | compatible with minimum frequency part | DDR3L | Soft | Quarter Rate |  | Ping Pong PHY | 2 Chip Selects | up to 72 bits | any | With ECC | Final | any | Refer to timing closure guidelines in database knowledge solution rd06142011_575.
Stratix® V E (Vcc = 0.9V) | I3YY | 667 | compatible with minimum frequency part | DDR3L | Soft | Quarter Rate |  | Ping Pong PHY | 2 Chip Selects | up to 72 bits | any | With ECC | Final | any | Refer to timing closure guidelines in database knowledge solution rd06142011_575.
Stratix® V E (Vcc = 0.9V) | I3YY | 667 | compatible with minimum frequency part | DDR3L | Soft | Quarter Rate |  | Ping Pong PHY | 2 Chip Selects | up to 72 bits | any | With ECC | Final | any | Refer to timing closure guidelines in database knowledge solution rd06142011_575.
Stratix® V E (Vcc = 0.9V) | C1 | 300 | compatible with minimum frequency part | DDR2 | Soft | Full Rate |  | Component | 4 Chip Selects | up to 72 bits | any | With ECC | Final | any | None
Stratix® V E (Vcc = 0.9V) | C1 | 300 | compatible with minimum frequency part | DDR2 | Soft | Full Rate |  | Component | 4 Chip Selects | up to 72 bits | any | With ECC | Final | any | None
Stratix® V E (Vcc = 0.9V) | C2 | 300 | compatible with minimum frequency part | DDR2 | Soft | Full Rate |  | Component | 4 Chip Selects | up to 72 bits | any | With ECC | Final | any | None
Stratix® V E (Vcc = 0.9V) | C2 | 300 | compatible with minimum frequency part | DDR2 | Soft | Full Rate |  | Component | 4 Chip Selects | up to 72 bits | any | With ECC | Final | any | None
Stratix® V E (Vcc = 0.9V) | I2 | 300 | compatible with minimum frequency part | DDR2 | Soft | Full Rate |  | Component | 4 Chip Selects | up to 72 bits | any | With ECC | Final | any | None
Stratix® V E (Vcc = 0.9V) | I2 | 300 | compatible with minimum frequency part | DDR2 | Soft | Full Rate |  | Component | 4 Chip Selects | up to 72 bits | any | With ECC | Final | any | None
Stratix® V E (Vcc = 0.85V) | C3 | 267 | compatible with minimum frequency part | DDR2 | Soft | Full Rate |  | Component | 4 Chip Selects | up to 72 bits | any | With ECC | Final | any | None
Stratix® V E (Vcc = 0.85V) | C3 | 267 | compatible with minimum frequency part | DDR2 | Soft | Full Rate |  | Component | 4 Chip Selects | up to 72 bits | any | With ECC | Final | any | None
Stratix® V E (Vcc = 0.85V) | I3 | 267 | compatible with minimum frequency part | DDR2 | Soft | Full Rate |  | Component | 4 Chip Selects | up to 72 bits | any | With ECC | Final | any | None
Stratix® V E (Vcc = 0.85V) | I3 | 267 | compatible with minimum frequency part | DDR2 | Soft | Full Rate |  | Component | 4 Chip Selects | up to 72 bits | any | With ECC | Final | any | None
Stratix® V E (Vcc = 0.85V) | C4 | 233 | compatible with minimum frequency part | DDR2 | Soft | Full Rate |  | Component | 4 Chip Selects | up to 72 bits | any | With ECC | Final | any | None
Stratix® V E (Vcc = 0.85V) | C4 | 233 | compatible with minimum frequency part | DDR2 | Soft | Full Rate |  | Component | 4 Chip Selects | up to 72 bits | any | With ECC | Final | any | None
Stratix® V E (Vcc = 0.85V) | I4 | 233 | compatible with minimum frequency part | DDR2 | Soft | Full Rate |  | Component | 4 Chip Selects | up to 72 bits | any | With ECC | Final | any | None
Stratix® V E (Vcc = 0.85V) | I4 | 233 | compatible with minimum frequency part | DDR2 | Soft | Full Rate |  | Component | 4 Chip Selects | up to 72 bits | any | With ECC | Final | any | None
Stratix® V E (Vcc = 0.85V) | M4 | 233 | compatible with minimum frequency part | DDR2 | Soft | Full Rate |  | Component | 4 Chip Selects | up to 72 bits | any | With ECC | Final | any | None
Stratix® V E (Vcc = 0.85V) | M4 | 233 | compatible with minimum frequency part | DDR2 | Soft | Full Rate |  | Component | 4 Chip Selects | up to 72 bits | any | With ECC | Final | any | None
Stratix® V E (Vcc = 0.85V) | C2L | 300 | compatible with minimum frequency part | DDR2 | Soft | Full Rate |  | Component | 4 Chip Selects | up to 72 bits | any | With ECC | Final | any | None
Stratix® V E (Vcc = 0.85V) | C2L | 300 | compatible with minimum frequency part | DDR2 | Soft | Full Rate |  | Component | 4 Chip Selects | up to 72 bits | any | With ECC | Final | any | None
Stratix® V E (Vcc = 0.85V) | I2L | 300 | compatible with minimum frequency part | DDR2 | Soft | Full Rate |  | Component | 4 Chip Selects | up to 72 bits | any | With ECC | Final | any | None
Stratix® V E (Vcc = 0.85V) | I2L | 300 | compatible with minimum frequency part | DDR2 | Soft | Full Rate |  | Component | 4 Chip Selects | up to 72 bits | any | With ECC | Final | any | None
Stratix® V E (Vcc = 0.85V) | C3L | 267 | compatible with minimum frequency part | DDR2 | Soft | Full Rate |  | Component | 4 Chip Selects | up to 72 bits | any | With ECC | Final | any | None
Stratix® V E (Vcc = 0.85V) | C3L | 267 | compatible with minimum frequency part | DDR2 | Soft | Full Rate |  | Component | 4 Chip Selects | up to 72 bits | any | With ECC | Final | any | None
Stratix® V E (Vcc = 0.85V) | I3L | 267 | compatible with minimum frequency part | DDR2 | Soft | Full Rate |  | Component | 4 Chip Selects | up to 72 bits | any | With ECC | Final | any | None
Stratix® V E (Vcc = 0.85V) | I3L | 267 | compatible with minimum frequency part | DDR2 | Soft | Full Rate |  | Component | 4 Chip Selects | up to 72 bits | any | With ECC | Final | any | None
Stratix® V E (Vcc = 0.9V) | I3YY | 267 | compatible with minimum frequency part | DDR2 | Soft | Full Rate |  | Component | 4 Chip Selects | up to 72 bits | any | With ECC | Final | any | None
Stratix® V E (Vcc = 0.9V) | I3YY | 267 | compatible with minimum frequency part | DDR2 | Soft | Full Rate |  | Component | 4 Chip Selects | up to 72 bits | any | With ECC | Final | any | None
Stratix® V E (Vcc = 0.9V) | C1 | 400 | compatible with minimum frequency part | DDR2 | Soft | Half Rate |  | Component | 4 Chip Selects | up to 72 bits | any | With ECC | Final | any | None
Stratix® V E (Vcc = 0.9V) | C1 | 400 | compatible with minimum frequency part | DDR2 | Soft | Half Rate |  | Component | 4 Chip Selects | up to 72 bits | any | With ECC | Final | any | None
Stratix® V E (Vcc = 0.9V) | C2 | 400 | compatible with minimum frequency part | DDR2 | Soft | Half Rate |  | Component | 4 Chip Selects | up to 72 bits | any | With ECC | Final | any | None
Stratix® V E (Vcc = 0.9V) | C2 | 400 | compatible with minimum frequency part | DDR2 | Soft | Half Rate |  | Component | 4 Chip Selects | up to 72 bits | any | With ECC | Final | any | None
Stratix® V E (Vcc = 0.9V) | I2 | 400 | compatible with minimum frequency part | DDR2 | Soft | Half Rate |  | Component | 4 Chip Selects | up to 72 bits | any | With ECC | Final | any | None
Stratix® V E (Vcc = 0.9V) | I2 | 400 | compatible with minimum frequency part | DDR2 | Soft | Half Rate |  | Component | 4 Chip Selects | up to 72 bits | any | With ECC | Final | any | None
Stratix® V E (Vcc = 0.85V) | C3 | 333 | compatible with minimum frequency part | DDR2 | Soft | Half Rate |  | Component | 4 Chip Selects | up to 72 bits | any | With ECC | Final | any | None
Stratix® V E (Vcc = 0.85V) | C3 | 333 | compatible with minimum frequency part | DDR2 | Soft | Half Rate |  | Component | 4 Chip Selects | up to 72 bits | any | With ECC | Final | any | None
Stratix® V E (Vcc = 0.85V) | I3 | 333 | compatible with minimum frequency part | DDR2 | Soft | Half Rate |  | Component | 4 Chip Selects | up to 72 bits | any | With ECC | Final | any | None
Stratix® V E (Vcc = 0.85V) | I3 | 333 | compatible with minimum frequency part | DDR2 | Soft | Half Rate |  | Component | 4 Chip Selects | up to 72 bits | any | With ECC | Final | any | None
Stratix® V E (Vcc = 0.85V) | C4 | 300 | compatible with minimum frequency part | DDR2 | Soft | Half Rate |  | Component | 4 Chip Selects | up to 72 bits | any | With ECC | Final | any | None
Stratix® V E (Vcc = 0.85V) | C4 | 300 | compatible with minimum frequency part | DDR2 | Soft | Half Rate |  | Component | 4 Chip Selects | up to 72 bits | any | With ECC | Final | any | None
Stratix® V E (Vcc = 0.85V) | I4 | 300 | compatible with minimum frequency part | DDR2 | Soft | Half Rate |  | Component | 4 Chip Selects | up to 72 bits | any | With ECC | Final | any | None
Stratix® V E (Vcc = 0.85V) | I4 | 300 | compatible with minimum frequency part | DDR2 | Soft | Half Rate |  | Component | 4 Chip Selects | up to 72 bits | any | With ECC | Final | any | None
Stratix® V E (Vcc = 0.85V) | M4 | 300 | compatible with minimum frequency part | DDR2 | Soft | Half Rate |  | Component | 4 Chip Selects | up to 72 bits | any | With ECC | Final | any | None
Stratix® V E (Vcc = 0.85V) | M4 | 300 | compatible with minimum frequency part | DDR2 | Soft | Half Rate |  | Component | 4 Chip Selects | up to 72 bits | any | With ECC | Final | any | None
Stratix® V E (Vcc = 0.85V) | C2L | 400 | compatible with minimum frequency part | DDR2 | Soft | Half Rate |  | Component | 4 Chip Selects | up to 72 bits | any | With ECC | Final | any | None
Stratix® V E (Vcc = 0.85V) | C2L | 400 | compatible with minimum frequency part | DDR2 | Soft | Half Rate |  | Component | 4 Chip Selects | up to 72 bits | any | With ECC | Final | any | None
Stratix® V E (Vcc = 0.85V) | I2L | 400 | compatible with minimum frequency part | DDR2 | Soft | Half Rate |  | Component | 4 Chip Selects | up to 72 bits | any | With ECC | Final | any | None
Stratix® V E (Vcc = 0.85V) | I2L | 400 | compatible with minimum frequency part | DDR2 | Soft | Half Rate |  | Component | 4 Chip Selects | up to 72 bits | any | With ECC | Final | any | None
Stratix® V E (Vcc = 0.85V) | C3L | 333 | compatible with minimum frequency part | DDR2 | Soft | Half Rate |  | Component | 4 Chip Selects | up to 72 bits | any | With ECC | Final | any | None
Stratix® V E (Vcc = 0.85V) | C3L | 333 | compatible with minimum frequency part | DDR2 | Soft | Half Rate |  | Component | 4 Chip Selects | up to 72 bits | any | With ECC | Final | any | None
Stratix® V E (Vcc = 0.85V) | I3L | 333 | compatible with minimum frequency part | DDR2 | Soft | Half Rate |  | Component | 4 Chip Selects | up to 72 bits | any | With ECC | Final | any | None
Stratix® V E (Vcc = 0.85V) | I3L | 333 | compatible with minimum frequency part | DDR2 | Soft | Half Rate |  | Component | 4 Chip Selects | up to 72 bits | any | With ECC | Final | any | None
Stratix® V E (Vcc = 0.9V) | I3YY | 333 | compatible with minimum frequency part | DDR2 | Soft | Half Rate |  | Component | 4 Chip Selects | up to 72 bits | any | With ECC | Final | any | None
Stratix® V E (Vcc = 0.9V) | I3YY | 333 | compatible with minimum frequency part | DDR2 | Soft | Half Rate |  | Component | 4 Chip Selects | up to 72 bits | any | With ECC | Final | any | None
Stratix® V E (Vcc = 0.9V) | C1 | 533 | compatible with minimum frequency part | DDR3 | Soft | Half Rate |  | Component | 4 Chip Selects | up to 72 bits | any | With ECC | Final | any | Refer to pin placement guidelines in knowledge base solution rd06142011_575.
Stratix® V E (Vcc = 0.9V) | C1 | 533 | compatible with minimum frequency part | DDR3 | Soft | Half Rate |  | Component | 4 Chip Selects | up to 72 bits | any | With ECC | Final | any | Refer to pin placement guidelines in knowledge base solution rd06142011_575.
Stratix® V E (Vcc = 0.9V) | C2 | 533 | compatible with minimum frequency part | DDR3 | Soft | Half Rate |  | Component | 4 Chip Selects | up to 72 bits | any | With ECC | Final | any | Refer to pin placement guidelines in knowledge base solution rd06142011_575.
Stratix® V E (Vcc = 0.9V) | I2 | 533 | compatible with minimum frequency part | DDR3 | Soft | Half Rate |  | Component | 4 Chip Selects | up to 72 bits | any | With ECC | Final | any | Refer to pin placement guidelines in knowledge base solution rd06142011_575.
Stratix® V E (Vcc = 0.9V) | I2 | 533 | compatible with minimum frequency part | DDR3 | Soft | Half Rate |  | Component | 4 Chip Selects | up to 72 bits | any | With ECC | Final | any | Refer to pin placement guidelines in knowledge base solution rd06142011_575.
Stratix® V E (Vcc = 0.85V) | C3 | 400 | compatible with minimum frequency part | DDR3 | Soft | Half Rate |  | Component | 4 Chip Selects | up to 72 bits | any | With ECC | Final | any | Refer to pin placement guidelines in knowledge base solution rd06142011_575.
Stratix® V E (Vcc = 0.85V) | C3 | 400 | compatible with minimum frequency part | DDR3 | Soft | Half Rate |  | Component | 4 Chip Selects | up to 72 bits | any | With ECC | Final | any | Refer to pin placement guidelines in knowledge base solution rd06142011_575.
Stratix® V E (Vcc = 0.85V) | I3 | 400 | compatible with minimum frequency part | DDR3 | Soft | Half Rate |  | Component | 4 Chip Selects | up to 72 bits | any | With ECC | Final | any | Refer to pin placement guidelines in knowledge base solution rd06142011_575.
Stratix® V E (Vcc = 0.85V) | I3 | 400 | compatible with minimum frequency part | DDR3 | Soft | Half Rate |  | Component | 4 Chip Selects | up to 72 bits | any | With ECC | Final | any | Refer to pin placement guidelines in knowledge base solution rd06142011_575.
Stratix® V E (Vcc = 0.85V) | C4 | 333 | 400 | DDR3 | Soft | Half Rate |  | Component | 4 Chip Selects | up to 72 bits | any | With ECC | Final | any | Refer to pin placement guidelines in knowledge base solution rd06142011_575.
Stratix® V E (Vcc = 0.85V) | C4 | 333 | 400 | DDR3 | Soft | Half Rate |  | Component | 4 Chip Selects | up to 72 bits | any | With ECC | Final | any | Refer to pin placement guidelines in knowledge base solution rd06142011_575.
Stratix® V E (Vcc = 0.85V) | I4 | 333 | 400 | DDR3 | Soft | Half Rate |  | Component | 4 Chip Selects | up to 72 bits | any | With ECC | Final | any | Refer to pin placement guidelines in knowledge base solution rd06142011_575.
Stratix® V E (Vcc = 0.85V) | I4 | 333 | 400 | DDR3 | Soft | Half Rate |  | Component | 4 Chip Selects | up to 72 bits | any | With ECC | Final | any | Refer to pin placement guidelines in knowledge base solution rd06142011_575.
Stratix® V E (Vcc = 0.85V) | M4 | 333 | 400 | DDR3 | Soft | Half Rate |  | Component | 4 Chip Selects | up to 72 bits | any | With ECC | Final | any | Refer to pin placement guidelines in knowledge base solution rd06142011_575.
Stratix® V E (Vcc = 0.85V) | M4 | 333 | 400 | DDR3 | Soft | Half Rate |  | Component | 4 Chip Selects | up to 72 bits | any | With ECC | Final | any | Refer to pin placement guidelines in knowledge base solution rd06142011_575.
Stratix® V E (Vcc = 0.85V) | C2L | 533 | compatible with minimum frequency part | DDR3 | Soft | Half Rate |  | Component | 4 Chip Selects | up to 72 bits | any | With ECC | Final | any | Refer to pin placement guidelines in knowledge base solution rd06142011_575.
Stratix® V E (Vcc = 0.85V) | I2L | 533 | compatible with minimum frequency part | DDR3 | Soft | Half Rate |  | Component | 4 Chip Selects | up to 72 bits | any | With ECC | Final | any | Refer to pin placement guidelines in knowledge base solution rd06142011_575.
Stratix® V E (Vcc = 0.85V) | I2L | 533 | compatible with minimum frequency part | DDR3 | Soft | Half Rate |  | Component | 4 Chip Selects | up to 72 bits | any | With ECC | Final | any | Refer to pin placement guidelines in knowledge base solution rd06142011_575.
Stratix® V E (Vcc = 0.85V) | C3L | 400 | compatible with minimum frequency part | DDR3 | Soft | Half Rate |  | Component | 4 Chip Selects | up to 72 bits | any | With ECC | Final | any | Refer to pin placement guidelines in knowledge base solution rd06142011_575.
Stratix® V E (Vcc = 0.85V) | C3L | 400 | compatible with minimum frequency part | DDR3 | Soft | Half Rate |  | Component | 4 Chip Selects | up to 72 bits | any | With ECC | Final | any | Refer to pin placement guidelines in knowledge base solution rd06142011_575.
Stratix® V E (Vcc = 0.85V) | I3L | 400 | compatible with minimum frequency part | DDR3 | Soft | Half Rate |  | Component | 4 Chip Selects | up to 72 bits | any | With ECC | Final | any | Refer to pin placement guidelines in knowledge base solution rd06142011_575.
Stratix® V E (Vcc = 0.85V) | I3L | 400 | compatible with minimum frequency part | DDR3 | Soft | Half Rate |  | Component | 4 Chip Selects | up to 72 bits | any | With ECC | Final | any | Refer to pin placement guidelines in knowledge base solution rd06142011_575.
Stratix® V E (Vcc = 0.9V) | I3YY | 400 | compatible with minimum frequency part | DDR3 | Soft | Half Rate |  | Component | 4 Chip Selects | up to 72 bits | any | With ECC | Final | any | Refer to pin placement guidelines in knowledge base solution rd06142011_575.
Stratix® V E (Vcc = 0.9V) | I3YY | 400 | compatible with minimum frequency part | DDR3 | Soft | Half Rate |  | Component | 4 Chip Selects | up to 72 bits | any | With ECC | Final | any | Refer to pin placement guidelines in knowledge base solution rd06142011_575.
Stratix® V E (Vcc = 0.9V) | C1 | 533 | compatible with minimum frequency part | DDR3L | Soft | Half Rate |  | Component | 4 Chip Selects | up to 72 bits | any | With ECC | Final | any | Refer to timing closure guidelines in database knowledge solution rd06142011_575.
Stratix® V E (Vcc = 0.9V) | C1 | 533 | compatible with minimum frequency part | DDR3L | Soft | Half Rate |  | Component | 4 Chip Selects | up to 72 bits | any | With ECC | Final | any | Refer to timing closure guidelines in database knowledge solution rd06142011_575.
Stratix® V E (Vcc = 0.9V) | C2 | 533 | compatible with minimum frequency part | DDR3L | Soft | Half Rate |  | Component | 4 Chip Selects | up to 72 bits | any | With ECC | Final | any | Refer to timing closure guidelines in database knowledge solution rd06142011_575.
Stratix® V E (Vcc = 0.9V) | C2 | 533 | compatible with minimum frequency part | DDR3L | Soft | Half Rate |  | Component | 4 Chip Selects | up to 72 bits | any | With ECC | Final | any | Refer to timing closure guidelines in database knowledge solution rd06142011_575.
Stratix® V E (Vcc = 0.9V) | I2 | 533 | compatible with minimum frequency part | DDR3L | Soft | Half Rate |  | Component | 4 Chip Selects | up to 72 bits | any | With ECC | Final | any | Refer to timing closure guidelines in database knowledge solution rd06142011_575.
Stratix® V E (Vcc = 0.9V) | I2 | 533 | compatible with minimum frequency part | DDR3L | Soft | Half Rate |  | Component | 4 Chip Selects | up to 72 bits | any | With ECC | Final | any | Refer to timing closure guidelines in database knowledge solution rd06142011_575.
Stratix® V E (Vcc = 0.85V) | C3 | 400 | compatible with minimum frequency part | DDR3L | Soft | Half Rate |  | Component | 4 Chip Selects | up to 72 bits | any | With ECC | Final | any | Refer to timing closure guidelines in database knowledge solution rd06142011_575.
Stratix® V E (Vcc = 0.85V) | C3 | 400 | compatible with minimum frequency part | DDR3L | Soft | Half Rate |  | Component | 4 Chip Selects | up to 72 bits | any | With ECC | Final | any | Refer to timing closure guidelines in database knowledge solution rd06142011_575.
Stratix® V E (Vcc = 0.85V) | I3 | 400 | compatible with minimum frequency part | DDR3L | Soft | Half Rate |  | Component | 4 Chip Selects | up to 72 bits | any | With ECC | Final | any | Refer to timing closure guidelines in database knowledge solution rd06142011_575.
Stratix® V E (Vcc = 0.85V) | I3 | 400 | compatible with minimum frequency part | DDR3L | Soft | Half Rate |  | Component | 4 Chip Selects | up to 72 bits | any | With ECC | Final | any | Refer to timing closure guidelines in database knowledge solution rd06142011_575.
Stratix® V E (Vcc = 0.85V) | C4 | 333 | 400 | DDR3L | Soft | Half Rate |  | Component | 4 Chip Selects | up to 72 bits | any | With ECC | Final | any | Refer to timing closure guidelines in database knowledge solution rd06142011_575.
Stratix® V E (Vcc = 0.85V) | C4 | 333 | 400 | DDR3L | Soft | Half Rate |  | Component | 4 Chip Selects | up to 72 bits | any | With ECC | Final | any | Refer to timing closure guidelines in database knowledge solution rd06142011_575.
Stratix® V E (Vcc = 0.85V) | I4 | 333 | 400 | DDR3L | Soft | Half Rate |  | Component | 4 Chip Selects | up to 72 bits | any | With ECC | Final | any | Refer to timing closure guidelines in database knowledge solution rd06142011_575.
Stratix® V E (Vcc = 0.85V) | I4 | 333 | 400 | DDR3L | Soft | Half Rate |  | Component | 4 Chip Selects | up to 72 bits | any | With ECC | Final | any | Refer to timing closure guidelines in database knowledge solution rd06142011_575.
Stratix® V E (Vcc = 0.85V) | M4 | 333 | 400 | DDR3L | Soft | Half Rate |  | Component | 4 Chip Selects | up to 72 bits | any | With ECC | Final | any | Refer to timing closure guidelines in database knowledge solution rd06142011_575.
Stratix® V E (Vcc = 0.85V) | M4 | 333 | 400 | DDR3L | Soft | Half Rate |  | Component | 4 Chip Selects | up to 72 bits | any | With ECC | Final | any | Refer to timing closure guidelines in database knowledge solution rd06142011_575.
Stratix® V E (Vcc = 0.85V) | C2L | 533 | compatible with minimum frequency part | DDR3L | Soft | Half Rate |  | Component | 4 Chip Selects | up to 72 bits | any | With ECC | Final | any | Refer to timing closure guidelines in database knowledge solution rd06142011_575.
Stratix® V E (Vcc = 0.85V) | C2L | 533 | compatible with minimum frequency part | DDR3L | Soft | Half Rate |  | Component | 4 Chip Selects | up to 72 bits | any | With ECC | Final | any | Refer to timing closure guidelines in database knowledge solution rd06142011_575.
Stratix® V E (Vcc = 0.85V) | I2L | 533 | compatible with minimum frequency part | DDR3L | Soft | Half Rate |  | Component | 4 Chip Selects | up to 72 bits | any | With ECC | Final | any | Refer to timing closure guidelines in database knowledge solution rd06142011_575.
Stratix® V E (Vcc = 0.85V) | I2L | 533 | compatible with minimum frequency part | DDR3L | Soft | Half Rate |  | Component | 4 Chip Selects | up to 72 bits | any | With ECC | Final | any | Refer to timing closure guidelines in database knowledge solution rd06142011_575.
Stratix® V E (Vcc = 0.85V) | C3L | 400 | compatible with minimum frequency part | DDR3L | Soft | Half Rate |  | Component | 4 Chip Selects | up to 72 bits | any | With ECC | Final | any | Refer to timing closure guidelines in database knowledge solution rd06142011_575.
Stratix® V E (Vcc = 0.85V) | C3L | 400 | compatible with minimum frequency part | DDR3L | Soft | Half Rate |  | Component | 4 Chip Selects | up to 72 bits | any | With ECC | Final | any | Refer to timing closure guidelines in database knowledge solution rd06142011_575.
Stratix® V E (Vcc = 0.85V) | I3L | 400 | compatible with minimum frequency part | DDR3L | Soft | Half Rate |  | Component | 4 Chip Selects | up to 72 bits | any | With ECC | Final | any | Refer to timing closure guidelines in database knowledge solution rd06142011_575.
Stratix® V E (Vcc = 0.85V) | I3L | 400 | compatible with minimum frequency part | DDR3L | Soft | Half Rate |  | Component | 4 Chip Selects | up to 72 bits | any | With ECC | Final | any | Refer to timing closure guidelines in database knowledge solution rd06142011_575.
Stratix® V E (Vcc = 0.9V) | I3YY | 400 | compatible with minimum frequency part | DDR3L | Soft | Half Rate |  | Component | 4 Chip Selects | up to 72 bits | any | With ECC | Final | any | Refer to timing closure guidelines in database knowledge solution rd06142011_575.
Stratix® V E (Vcc = 0.9V) | I3YY | 400 | compatible with minimum frequency part | DDR3L | Soft | Half Rate |  | Component | 4 Chip Selects | up to 72 bits | any | With ECC | Final | any | Refer to timing closure guidelines in database knowledge solution rd06142011_575.
Stratix® V E (Vcc = 0.9V) | C1 | 533 | compatible with minimum frequency part | DDR3 | Soft | Quarter Rate |  | Component | 4 Chip Selects | up to 72 bits | any | With ECC | Final | any | Refer to pin placement guidelines in knowledge base solution rd06142011_575.
Stratix® V E (Vcc = 0.9V) | C1 | 533 | compatible with minimum frequency part | DDR3 | Soft | Quarter Rate |  | Component | 4 Chip Selects | up to 72 bits | any | With ECC | Final | any | Refer to pin placement guidelines in knowledge base solution rd06142011_575.
Stratix® V E (Vcc = 0.9V) | C2 | 533 | compatible with minimum frequency part | DDR3 | Soft | Quarter Rate |  | Component | 4 Chip Selects | up to 72 bits | any | With ECC | Final | any | Refer to pin placement guidelines in knowledge base solution rd06142011_575.
Stratix® V E (Vcc = 0.9V) | C2 | 533 | compatible with minimum frequency part | DDR3 | Soft | Quarter Rate |  | Component | 4 Chip Selects | up to 72 bits | any | With ECC | Final | any | Refer to pin placement guidelines in knowledge base solution rd06142011_575.
Stratix® V E (Vcc = 0.9V) | I2 | 533 | compatible with minimum frequency part | DDR3 | Soft | Quarter Rate |  | Component | 4 Chip Selects | up to 72 bits | any | With ECC | Final | any | Refer to pin placement guidelines in knowledge base solution rd06142011_575.
Stratix® V E (Vcc = 0.9V) | I2 | 533 | compatible with minimum frequency part | DDR3 | Soft | Quarter Rate |  | Component | 4 Chip Selects | up to 72 bits | any | With ECC | Final | any | Refer to pin placement guidelines in knowledge base solution rd06142011_575.
Stratix® V E (Vcc = 0.85V) | C3 | 400 | compatible with minimum frequency part | DDR3 | Soft | Quarter Rate |  | Component | 4 Chip Selects | up to 72 bits | any | With ECC | Final | any | Refer to pin placement guidelines in knowledge base solution rd06142011_575.
Stratix® V E (Vcc = 0.85V) | C3 | 400 | compatible with minimum frequency part | DDR3 | Soft | Quarter Rate |  | Component | 4 Chip Selects | up to 72 bits | any | With ECC | Final | any | Refer to pin placement guidelines in knowledge base solution rd06142011_575.
Stratix® V E (Vcc = 0.85V) | I3 | 400 | compatible with minimum frequency part | DDR3 | Soft | Quarter Rate |  | Component | 4 Chip Selects | up to 72 bits | any | With ECC | Final | any | Refer to pin placement guidelines in knowledge base solution rd06142011_575.
Stratix® V E (Vcc = 0.85V) | I3 | 400 | compatible with minimum frequency part | DDR3 | Soft | Quarter Rate |  | Component | 4 Chip Selects | up to 72 bits | any | With ECC | Final | any | Refer to pin placement guidelines in knowledge base solution rd06142011_575.
Stratix® V E (Vcc = 0.85V) | C4 | 400 | compatible with minimum frequency part | DDR3 | Soft | Quarter Rate |  | Component | 4 Chip Selects | up to 72 bits | any | With ECC | Final | any | Refer to pin placement guidelines in knowledge base solution rd06142011_575.
Stratix® V E (Vcc = 0.85V) | C4 | 400 | compatible with minimum frequency part | DDR3 | Soft | Quarter Rate |  | Component | 4 Chip Selects | up to 72 bits | any | With ECC | Final | any | Refer to pin placement guidelines in knowledge base solution rd06142011_575.
Stratix® V E (Vcc = 0.85V) | I4 | 333 | 400 | DDR3 | Soft | Quarter Rate |  | Component | 4 Chip Selects | up to 72 bits | any | With ECC | Final | any | Refer to pin placement guidelines in knowledge base solution rd06142011_575.
Stratix® V E (Vcc = 0.85V) | I4 | 333 | 400 | DDR3 | Soft | Quarter Rate |  | Component | 4 Chip Selects | up to 72 bits | any | With ECC | Final | any | Refer to pin placement guidelines in knowledge base solution rd06142011_575.
Stratix® V E (Vcc = 0.85V) | M4 | 400 | compatible with minimum frequency part | DDR3 | Soft | Quarter Rate |  | Component | 4 Chip Selects | up to 72 bits | any | With ECC | Final | any | Refer to pin placement guidelines in knowledge base solution rd06142011_575.
Stratix® V E (Vcc = 0.85V) | M4 | 400 | compatible with minimum frequency part | DDR3 | Soft | Quarter Rate |  | Component | 4 Chip Selects | up to 72 bits | any | With ECC | Final | any | Refer to pin placement guidelines in knowledge base solution rd06142011_575.
Stratix® V E (Vcc = 0.85V) | C2L | 533 | compatible with minimum frequency part | DDR3 | Soft | Quarter Rate |  | Component | 4 Chip Selects | up to 72 bits | any | With ECC | Final | any | Refer to pin placement guidelines in knowledge base solution rd06142011_575.
Stratix® V E (Vcc = 0.85V) | C2L | 533 | compatible with minimum frequency part | DDR3 | Soft | Quarter Rate |  | Component | 4 Chip Selects | up to 72 bits | any | With ECC | Final | any | Refer to pin placement guidelines in knowledge base solution rd06142011_575.
Stratix® V E (Vcc = 0.85V) | I2L | 533 | compatible with minimum frequency part | DDR3 | Soft | Quarter Rate |  | Component | 4 Chip Selects | up to 72 bits | any | With ECC | Final | any | Refer to pin placement guidelines in knowledge base solution rd06142011_575.
Stratix® V E (Vcc = 0.85V) | I2L | 533 | compatible with minimum frequency part | DDR3 | Soft | Quarter Rate |  | Component | 4 Chip Selects | up to 72 bits | any | With ECC | Final | any | Refer to pin placement guidelines in knowledge base solution rd06142011_575.
Stratix® V E (Vcc = 0.85V) | C3L | 400 | compatible with minimum frequency part | DDR3 | Soft | Quarter Rate |  | Component | 4 Chip Selects | up to 72 bits | any | With ECC | Final | any | Refer to pin placement guidelines in knowledge base solution rd06142011_575.
Stratix® V E (Vcc = 0.85V) | C3L | 400 | compatible with minimum frequency part | DDR3 | Soft | Quarter Rate |  | Component | 4 Chip Selects | up to 72 bits | any | With ECC | Final | any | Refer to pin placement guidelines in knowledge base solution rd06142011_575.
Stratix® V E (Vcc = 0.85V) | I3L | 400 | compatible with minimum frequency part | DDR3 | Soft | Quarter Rate |  | Component | 4 Chip Selects | up to 72 bits | any | With ECC | Final | any | Refer to pin placement guidelines in knowledge base solution rd06142011_575.
Stratix® V E (Vcc = 0.85V) | I3L | 400 | compatible with minimum frequency part | DDR3 | Soft | Quarter Rate |  | Component | 4 Chip Selects | up to 72 bits | any | With ECC | Final | any | Refer to pin placement guidelines in knowledge base solution rd06142011_575.
Stratix® V E (Vcc = 0.9V) | I3YY | 400 | compatible with minimum frequency part | DDR3 | Soft | Quarter Rate |  | Component | 4 Chip Selects | up to 72 bits | any | With ECC | Final | any | Refer to pin placement guidelines in knowledge base solution rd06142011_575.
Stratix® V E (Vcc = 0.9V) | I3YY | 400 | compatible with minimum frequency part | DDR3 | Soft | Quarter Rate |  | Component | 4 Chip Selects | up to 72 bits | any | With ECC | Final | any | Refer to pin placement guidelines in knowledge base solution rd06142011_575.
Stratix® V E (Vcc = 0.9V) | C1 | 533 | compatible with minimum frequency part | DDR3L | Soft | Quarter Rate |  | Component | 4 Chip Selects | up to 72 bits | any | With ECC | Final | any | Refer to timing closure guidelines in database knowledge solution rd06142011_575.
Stratix® V E (Vcc = 0.9V) | C1 | 533 | compatible with minimum frequency part | DDR3L | Soft | Quarter Rate |  | Component | 4 Chip Selects | up to 72 bits | any | With ECC | Final | any | Refer to timing closure guidelines in database knowledge solution rd06142011_575.
Stratix® V E (Vcc = 0.9V) | C2 | 533 | compatible with minimum frequency part | DDR3L | Soft | Quarter Rate |  | Component | 4 Chip Selects | up to 72 bits | any | With ECC | Final | any | Refer to timing closure guidelines in database knowledge solution rd06142011_575.
Stratix® V E (Vcc = 0.9V) | C2 | 533 | compatible with minimum frequency part | DDR3L | Soft | Quarter Rate |  | Component | 4 Chip Selects | up to 72 bits | any | With ECC | Final | any | Refer to timing closure guidelines in database knowledge solution rd06142011_575.
Stratix® V E (Vcc = 0.9V) | I2 | 533 | compatible with minimum frequency part | DDR3L | Soft | Quarter Rate |  | Component | 4 Chip Selects | up to 72 bits | any | With ECC | Final | any | Refer to timing closure guidelines in database knowledge solution rd06142011_575.
Stratix® V E (Vcc = 0.9V) | I2 | 533 | compatible with minimum frequency part | DDR3L | Soft | Quarter Rate |  | Component | 4 Chip Selects | up to 72 bits | any | With ECC | Final | any | Refer to timing closure guidelines in database knowledge solution rd06142011_575.
Stratix® V E (Vcc = 0.85V) | C3 | 400 | compatible with minimum frequency part | DDR3L | Soft | Quarter Rate |  | Component | 4 Chip Selects | up to 72 bits | any | With ECC | Final | any | Refer to timing closure guidelines in database knowledge solution rd06142011_575.
Stratix® V E (Vcc = 0.85V) | C3 | 400 | compatible with minimum frequency part | DDR3L | Soft | Quarter Rate |  | Component | 4 Chip Selects | up to 72 bits | any | With ECC | Final | any | Refer to timing closure guidelines in database knowledge solution rd06142011_575.
Stratix® V E (Vcc = 0.85V) | I3 | 400 | compatible with minimum frequency part | DDR3L | Soft | Quarter Rate |  | Component | 4 Chip Selects | up to 72 bits | any | With ECC | Final | any | Refer to timing closure guidelines in database knowledge solution rd06142011_575.
Stratix® V E (Vcc = 0.85V) | I3 | 400 | compatible with minimum frequency part | DDR3L | Soft | Quarter Rate |  | Component | 4 Chip Selects | up to 72 bits | any | With ECC | Final | any | Refer to timing closure guidelines in database knowledge solution rd06142011_575.
Stratix® V E (Vcc = 0.85V) | C4 | 400 | compatible with minimum frequency part | DDR3L | Soft | Quarter Rate |  | Component | 4 Chip Selects | up to 72 bits | any | With ECC | Final | any | Refer to timing closure guidelines in database knowledge solution rd06142011_575.
Stratix® V E (Vcc = 0.85V) | C4 | 400 | compatible with minimum frequency part | DDR3L | Soft | Quarter Rate |  | Component | 4 Chip Selects | up to 72 bits | any | With ECC | Final | any | Refer to timing closure guidelines in database knowledge solution rd06142011_575.
Stratix® V E (Vcc = 0.85V) | I4 | 333 | 400 | DDR3L | Soft | Quarter Rate |  | Component | 4 Chip Selects | up to 72 bits | any | With ECC | Final | any | Refer to timing closure guidelines in database knowledge solution rd06142011_575.
Stratix® V E (Vcc = 0.85V) | I4 | 333 | 400 | DDR3L | Soft | Quarter Rate |  | Component | 4 Chip Selects | up to 72 bits | any | With ECC | Final | any | Refer to timing closure guidelines in database knowledge solution rd06142011_575.
Stratix® V E (Vcc = 0.85V) | M4 | 400 | compatible with minimum frequency part | DDR3L | Soft | Quarter Rate |  | Component | 4 Chip Selects | up to 72 bits | any | With ECC | Final | any | Refer to timing closure guidelines in database knowledge solution rd06142011_575.
Stratix® V E (Vcc = 0.85V) | M4 | 400 | compatible with minimum frequency part | DDR3L | Soft | Quarter Rate |  | Component | 4 Chip Selects | up to 72 bits | any | With ECC | Final | any | Refer to timing closure guidelines in database knowledge solution rd06142011_575.
Stratix® V E (Vcc = 0.85V) | C2L | 533 | compatible with minimum frequency part | DDR3L | Soft | Quarter Rate |  | Component | 4 Chip Selects | up to 72 bits | any | With ECC | Final | any | Refer to timing closure guidelines in database knowledge solution rd06142011_575.
Stratix® V E (Vcc = 0.85V) | C2L | 533 | compatible with minimum frequency part | DDR3L | Soft | Quarter Rate |  | Component | 4 Chip Selects | up to 72 bits | any | With ECC | Final | any | Refer to timing closure guidelines in database knowledge solution rd06142011_575.
Stratix® V E (Vcc = 0.85V) | I2L | 533 | compatible with minimum frequency part | DDR3L | Soft | Quarter Rate |  | Component | 4 Chip Selects | up to 72 bits | any | With ECC | Final | any | Refer to timing closure guidelines in database knowledge solution rd06142011_575.
Stratix® V E (Vcc = 0.85V) | I2L | 533 | compatible with minimum frequency part | DDR3L | Soft | Quarter Rate |  | Component | 4 Chip Selects | up to 72 bits | any | With ECC | Final | any | Refer to timing closure guidelines in database knowledge solution rd06142011_575.
Stratix® V E (Vcc = 0.85V) | C3L | 400 | compatible with minimum frequency part | DDR3L | Soft | Quarter Rate |  | Component | 4 Chip Selects | up to 72 bits | any | With ECC | Final | any | Refer to timing closure guidelines in database knowledge solution rd06142011_575.
Stratix® V E (Vcc = 0.85V) | C3L | 400 | compatible with minimum frequency part | DDR3L | Soft | Quarter Rate |  | Component | 4 Chip Selects | up to 72 bits | any | With ECC | Final | any | Refer to timing closure guidelines in database knowledge solution rd06142011_575.
Stratix® V E (Vcc = 0.85V) | I3L | 400 | compatible with minimum frequency part | DDR3L | Soft | Quarter Rate |  | Component | 4 Chip Selects | up to 72 bits | any | With ECC | Final | any | Refer to timing closure guidelines in database knowledge solution rd06142011_575.
Stratix® V E (Vcc = 0.85V) | I3L | 400 | compatible with minimum frequency part | DDR3L | Soft | Quarter Rate |  | Component | 4 Chip Selects | up to 72 bits | any | With ECC | Final | any | Refer to timing closure guidelines in database knowledge solution rd06142011_575.
Stratix® V E (Vcc = 0.9V) | I3YY | 400 | compatible with minimum frequency part | DDR3L | Soft | Quarter Rate |  | Component | 4 Chip Selects | up to 72 bits | any | With ECC | Final | any | Refer to timing closure guidelines in database knowledge solution rd06142011_575.
Stratix® V E (Vcc = 0.9V) | I3YY | 400 | compatible with minimum frequency part | DDR3L | Soft | Quarter Rate |  | Component | 4 Chip Selects | up to 72 bits | any | With ECC | Final | any | Refer to timing closure guidelines in database knowledge solution rd06142011_575.
Stratix® V E (Vcc = 0.9V) | C1 | 533 | compatible with minimum frequency part | DDR3 | Soft | Quarter Rate |  | Ping Pong PHY | 4 Chip Selects | up to 72 bits | any | With ECC | Final | any | Refer to pin placement guidelines in knowledge base solution rd06142011_575.
Stratix® V E (Vcc = 0.9V) | C1 | 533 | compatible with minimum frequency part | DDR3 | Soft | Quarter Rate |  | Ping Pong PHY | 4 Chip Selects | up to 72 bits | any | With ECC | Final | any | Refer to pin placement guidelines in knowledge base solution rd06142011_575.
Stratix® V E (Vcc = 0.9V) | C2 | 533 | compatible with minimum frequency part | DDR3 | Soft | Quarter Rate |  | Ping Pong PHY | 4 Chip Selects | up to 72 bits | any | With ECC | Final | any | Refer to pin placement guidelines in knowledge base solution rd06142011_575.
Stratix® V E (Vcc = 0.9V) | C2 | 533 | compatible with minimum frequency part | DDR3 | Soft | Quarter Rate |  | Ping Pong PHY | 4 Chip Selects | up to 72 bits | any | With ECC | Final | any | Refer to pin placement guidelines in knowledge base solution rd06142011_575.
Stratix® V E (Vcc = 0.9V) | I2 | 533 | compatible with minimum frequency part | DDR3 | Soft | Quarter Rate |  | Ping Pong PHY | 4 Chip Selects | up to 72 bits | any | With ECC | Final | any | Refer to pin placement guidelines in knowledge base solution rd06142011_575.
Stratix® V E (Vcc = 0.9V) | I2 | 533 | compatible with minimum frequency part | DDR3 | Soft | Quarter Rate |  | Ping Pong PHY | 4 Chip Selects | up to 72 bits | any | With ECC | Final | any | Refer to pin placement guidelines in knowledge base solution rd06142011_575.
Stratix® V E (Vcc = 0.85V) | C3 | 400 | compatible with minimum frequency part | DDR3 | Soft | Quarter Rate |  | Ping Pong PHY | 4 Chip Selects | up to 72 bits | any | With ECC | Final | any | Refer to pin placement guidelines in knowledge base solution rd06142011_575.
Stratix® V E (Vcc = 0.85V) | C3 | 400 | compatible with minimum frequency part | DDR3 | Soft | Quarter Rate |  | Ping Pong PHY | 4 Chip Selects | up to 72 bits | any | With ECC | Final | any | Refer to pin placement guidelines in knowledge base solution rd06142011_575.
Stratix® V E (Vcc = 0.85V) | I3 | 400 | compatible with minimum frequency part | DDR3 | Soft | Quarter Rate |  | Ping Pong PHY | 4 Chip Selects | up to 72 bits | any | With ECC | Final | any | Refer to pin placement guidelines in knowledge base solution rd06142011_575.
Stratix® V E (Vcc = 0.85V) | I3 | 400 | compatible with minimum frequency part | DDR3 | Soft | Quarter Rate |  | Ping Pong PHY | 4 Chip Selects | up to 72 bits | any | With ECC | Final | any | Refer to pin placement guidelines in knowledge base solution rd06142011_575.
Stratix® V E (Vcc = 0.85V) | C4 | 400 | compatible with minimum frequency part | DDR3 | Soft | Quarter Rate |  | Ping Pong PHY | 4 Chip Selects | up to 72 bits | any | With ECC | Final | any | Refer to pin placement guidelines in knowledge base solution rd06142011_575.
Stratix® V E (Vcc = 0.85V) | C4 | 400 | compatible with minimum frequency part | DDR3 | Soft | Quarter Rate |  | Ping Pong PHY | 4 Chip Selects | up to 72 bits | any | With ECC | Final | any | Refer to pin placement guidelines in knowledge base solution rd06142011_575.
Stratix® V E (Vcc = 0.85V) | I4 | 333 | 400 | DDR3 | Soft | Quarter Rate |  | Ping Pong PHY | 4 Chip Selects | up to 72 bits | any | With ECC | Final | any | Refer to pin placement guidelines in knowledge base solution rd06142011_575.
Stratix® V E (Vcc = 0.85V) | I4 | 333 | 400 | DDR3 | Soft | Quarter Rate |  | Ping Pong PHY | 4 Chip Selects | up to 72 bits | any | With ECC | Final | any | Refer to pin placement guidelines in knowledge base solution rd06142011_575.
Stratix® V E (Vcc = 0.85V) | M4 | 400 | compatible with minimum frequency part | DDR3 | Soft | Quarter Rate |  | Ping Pong PHY | 4 Chip Selects | up to 72 bits | any | With ECC | Final | any | Refer to pin placement guidelines in knowledge base solution rd06142011_575.
Stratix® V E (Vcc = 0.85V) | M4 | 400 | compatible with minimum frequency part | DDR3 | Soft | Quarter Rate |  | Ping Pong PHY | 4 Chip Selects | up to 72 bits | any | With ECC | Final | any | Refer to pin placement guidelines in knowledge base solution rd06142011_575.
Stratix® V E (Vcc = 0.85V) | C2L | 533 | compatible with minimum frequency part | DDR3 | Soft | Quarter Rate |  | Ping Pong PHY | 4 Chip Selects | up to 72 bits | any | With ECC | Final | any | Refer to pin placement guidelines in knowledge base solution rd06142011_575.
Stratix® V E (Vcc = 0.85V) | C2L | 533 | compatible with minimum frequency part | DDR3 | Soft | Quarter Rate |  | Ping Pong PHY | 4 Chip Selects | up to 72 bits | any | With ECC | Final | any | Refer to pin placement guidelines in knowledge base solution rd06142011_575.
Stratix® V E (Vcc = 0.85V) | I2L | 533 | compatible with minimum frequency part | DDR3 | Soft | Quarter Rate |  | Ping Pong PHY | 4 Chip Selects | up to 72 bits | any | With ECC | Final | any | Refer to pin placement guidelines in knowledge base solution rd06142011_575.
Stratix® V E (Vcc = 0.85V) | I2L | 533 | compatible with minimum frequency part | DDR3 | Soft | Quarter Rate |  | Ping Pong PHY | 4 Chip Selects | up to 72 bits | any | With ECC | Final | any | Refer to pin placement guidelines in knowledge base solution rd06142011_575.
Stratix® V E (Vcc = 0.85V) | C3L | 400 | compatible with minimum frequency part | DDR3 | Soft | Quarter Rate |  | Ping Pong PHY | 4 Chip Selects | up to 72 bits | any | With ECC | Final | any | Refer to pin placement guidelines in knowledge base solution rd06142011_575.
Stratix® V E (Vcc = 0.85V) | C3L | 400 | compatible with minimum frequency part | DDR3 | Soft | Quarter Rate |  | Ping Pong PHY | 4 Chip Selects | up to 72 bits | any | With ECC | Final | any | Refer to pin placement guidelines in knowledge base solution rd06142011_575.
Stratix® V E (Vcc = 0.85V) | I3L | 400 | compatible with minimum frequency part | DDR3 | Soft | Quarter Rate |  | Ping Pong PHY | 4 Chip Selects | up to 72 bits | any | With ECC | Final | any | Refer to pin placement guidelines in knowledge base solution rd06142011_575.
Stratix® V E (Vcc = 0.85V) | I3L | 400 | compatible with minimum frequency part | DDR3 | Soft | Quarter Rate |  | Ping Pong PHY | 4 Chip Selects | up to 72 bits | any | With ECC | Final | any | Refer to pin placement guidelines in knowledge base solution rd06142011_575.
Stratix® V E (Vcc = 0.9V) | I3YY | 400 | compatible with minimum frequency part | DDR3 | Soft | Quarter Rate |  | Ping Pong PHY | 4 Chip Selects | up to 72 bits | any | With ECC | Final | any | Refer to pin placement guidelines in knowledge base solution rd06142011_575.
Stratix® V E (Vcc = 0.9V) | I3YY | 400 | compatible with minimum frequency part | DDR3 | Soft | Quarter Rate |  | Ping Pong PHY | 4 Chip Selects | up to 72 bits | any | With ECC | Final | any | Refer to pin placement guidelines in knowledge base solution rd06142011_575.
Stratix® V E (Vcc = 0.9V) | C1 | 533 | compatible with minimum frequency part | DDR3L | Soft | Quarter Rate |  | Ping Pong PHY | 4 Chip Selects | up to 72 bits | any | With ECC | Final | any | Refer to timing closure guidelines in database knowledge solution rd06142011_575.
Stratix® V E (Vcc = 0.9V) | C1 | 533 | compatible with minimum frequency part | DDR3L | Soft | Quarter Rate |  | Ping Pong PHY | 4 Chip Selects | up to 72 bits | any | With ECC | Final | any | Refer to timing closure guidelines in database knowledge solution rd06142011_575.
Stratix® V E (Vcc = 0.9V) | C2 | 533 | compatible with minimum frequency part | DDR3L | Soft | Quarter Rate |  | Ping Pong PHY | 4 Chip Selects | up to 72 bits | any | With ECC | Final | any | Refer to timing closure guidelines in database knowledge solution rd06142011_575.
Stratix® V E (Vcc = 0.9V) | C2 | 533 | compatible with minimum frequency part | DDR3L | Soft | Quarter Rate |  | Ping Pong PHY | 4 Chip Selects | up to 72 bits | any | With ECC | Final | any | Refer to timing closure guidelines in database knowledge solution rd06142011_575.
Stratix® V E (Vcc = 0.9V) | I2 | 533 | compatible with minimum frequency part | DDR3L | Soft | Quarter Rate |  | Ping Pong PHY | 4 Chip Selects | up to 72 bits | any | With ECC | Final | any | Refer to timing closure guidelines in database knowledge solution rd06142011_575.
Stratix® V E (Vcc = 0.9V) | I2 | 533 | compatible with minimum frequency part | DDR3L | Soft | Quarter Rate |  | Ping Pong PHY | 4 Chip Selects | up to 72 bits | any | With ECC | Final | any | Refer to timing closure guidelines in database knowledge solution rd06142011_575.
Stratix® V E (Vcc = 0.85V) | C3 | 400 | compatible with minimum frequency part | DDR3L | Soft | Quarter Rate |  | Ping Pong PHY | 4 Chip Selects | up to 72 bits | any | With ECC | Final | any | Refer to timing closure guidelines in database knowledge solution rd06142011_575.
Stratix® V E (Vcc = 0.85V) | C3 | 400 | compatible with minimum frequency part | DDR3L | Soft | Quarter Rate |  | Ping Pong PHY | 4 Chip Selects | up to 72 bits | any | With ECC | Final | any | Refer to timing closure guidelines in database knowledge solution rd06142011_575.
Stratix® V E (Vcc = 0.85V) | I3 | 400 | compatible with minimum frequency part | DDR3L | Soft | Quarter Rate |  | Ping Pong PHY | 4 Chip Selects | up to 72 bits | any | With ECC | Final | any | Refer to timing closure guidelines in database knowledge solution rd06142011_575.
Stratix® V E (Vcc = 0.85V) | I3 | 400 | compatible with minimum frequency part | DDR3L | Soft | Quarter Rate |  | Ping Pong PHY | 4 Chip Selects | up to 72 bits | any | With ECC | Final | any | Refer to timing closure guidelines in database knowledge solution rd06142011_575.
Stratix® V E (Vcc = 0.85V) | C4 | 400 | compatible with minimum frequency part | DDR3L | Soft | Quarter Rate |  | Ping Pong PHY | 4 Chip Selects | up to 72 bits | any | With ECC | Final | any | Refer to timing closure guidelines in database knowledge solution rd06142011_575.
Stratix® V E (Vcc = 0.85V) | C4 | 400 | compatible with minimum frequency part | DDR3L | Soft | Quarter Rate |  | Ping Pong PHY | 4 Chip Selects | up to 72 bits | any | With ECC | Final | any | Refer to timing closure guidelines in database knowledge solution rd06142011_575.
Stratix® V E (Vcc = 0.85V) | I4 | 333 | 400 | DDR3L | Soft | Quarter Rate |  | Ping Pong PHY | 4 Chip Selects | up to 72 bits | any | With ECC | Final | any | Refer to timing closure guidelines in database knowledge solution rd06142011_575.
Stratix® V E (Vcc = 0.85V) | I4 | 333 | 400 | DDR3L | Soft | Quarter Rate |  | Ping Pong PHY | 4 Chip Selects | up to 72 bits | any | With ECC | Final | any | Refer to timing closure guidelines in database knowledge solution rd06142011_575.
Stratix® V E (Vcc = 0.85V) | M4 | 400 | compatible with minimum frequency part | DDR3L | Soft | Quarter Rate |  | Ping Pong PHY | 4 Chip Selects | up to 72 bits | any | With ECC | Final | any | Refer to timing closure guidelines in database knowledge solution rd06142011_575.
Stratix® V E (Vcc = 0.85V) | M4 | 400 | compatible with minimum frequency part | DDR3L | Soft | Quarter Rate |  | Ping Pong PHY | 4 Chip Selects | up to 72 bits | any | With ECC | Final | any | Refer to timing closure guidelines in database knowledge solution rd06142011_575.
Stratix® V E (Vcc = 0.85V) | C2L | 533 | compatible with minimum frequency part | DDR3L | Soft | Quarter Rate |  | Ping Pong PHY | 4 Chip Selects | up to 72 bits | any | With ECC | Final | any | Refer to timing closure guidelines in database knowledge solution rd06142011_575.
Stratix® V E (Vcc = 0.85V) | C2L | 533 | compatible with minimum frequency part | DDR3L | Soft | Quarter Rate |  | Ping Pong PHY | 4 Chip Selects | up to 72 bits | any | With ECC | Final | any | Refer to timing closure guidelines in database knowledge solution rd06142011_575.
Stratix® V E (Vcc = 0.85V) | I2L | 533 | compatible with minimum frequency part | DDR3L | Soft | Quarter Rate |  | Ping Pong PHY | 4 Chip Selects | up to 72 bits | any | With ECC | Final | any | Refer to timing closure guidelines in database knowledge solution rd06142011_575.
Stratix® V E (Vcc = 0.85V) | I2L | 533 | compatible with minimum frequency part | DDR3L | Soft | Quarter Rate |  | Ping Pong PHY | 4 Chip Selects | up to 72 bits | any | With ECC | Final | any | Refer to timing closure guidelines in database knowledge solution rd06142011_575.
Stratix® V E (Vcc = 0.85V) | C3L | 400 | compatible with minimum frequency part | DDR3L | Soft | Quarter Rate |  | Ping Pong PHY | 4 Chip Selects | up to 72 bits | any | With ECC | Final | any | Refer to timing closure guidelines in database knowledge solution rd06142011_575.
Stratix® V E (Vcc = 0.85V) | C3L | 400 | compatible with minimum frequency part | DDR3L | Soft | Quarter Rate |  | Ping Pong PHY | 4 Chip Selects | up to 72 bits | any | With ECC | Final | any | Refer to timing closure guidelines in database knowledge solution rd06142011_575.
Stratix® V E (Vcc = 0.85V) | I3L | 400 | compatible with minimum frequency part | DDR3L | Soft | Quarter Rate |  | Ping Pong PHY | 4 Chip Selects | up to 72 bits | any | With ECC | Final | any | Refer to timing closure guidelines in database knowledge solution rd06142011_575.
Stratix® V E (Vcc = 0.85V) | I3L | 400 | compatible with minimum frequency part | DDR3L | Soft | Quarter Rate |  | Ping Pong PHY | 4 Chip Selects | up to 72 bits | any | With ECC | Final | any | Refer to timing closure guidelines in database knowledge solution rd06142011_575.
Stratix® V E (Vcc = 0.9V) | I3YY | 400 | compatible with minimum frequency part | DDR3L | Soft | Quarter Rate |  | Ping Pong PHY | 4 Chip Selects | up to 72 bits | any | With ECC | Final | any | Refer to timing closure guidelines in database knowledge solution rd06142011_575.
Stratix® V E (Vcc = 0.9V) | I3YY | 400 | compatible with minimum frequency part | DDR3L | Soft | Quarter Rate |  | Ping Pong PHY | 4 Chip Selects | up to 72 bits | any | With ECC | Final | any | Refer to timing closure guidelines in database knowledge solution rd06142011_575.
Stratix® V E (Vcc = 0.9V) | C1 | 533 | compatible with minimum frequency part | DDR3 | Soft | Half Rate |  | LRDIMM | 1 DPC 4R | up to 72 bits | any | With ECC | Final | any | Multiple DDR3 SDRAM components must be laid out in a single-rank DDR2 SDRAM DIMM layout format.
Stratix® V E (Vcc = 0.9V) | C1 | 533 | compatible with minimum frequency part | DDR3 | Soft | Half Rate |  | LRDIMM | 1 DPC 4R | up to 72 bits | any | With ECC | Final | any | Multiple DDR3 SDRAM components must be laid out in a single-rank DDR2 SDRAM DIMM layout format.
Stratix® V E (Vcc = 0.9V) | C2 | 533 | compatible with minimum frequency part | DDR3 | Soft | Half Rate |  | LRDIMM | 1 DPC 4R | up to 72 bits | any | With ECC | Final | any | Multiple DDR3 SDRAM components must be laid out in a single-rank DDR2 SDRAM DIMM layout format.
Stratix® V E (Vcc = 0.9V) | C2 | 533 | compatible with minimum frequency part | DDR3 | Soft | Half Rate |  | LRDIMM | 1 DPC 4R | up to 72 bits | any | With ECC | Final | any | Multiple DDR3 SDRAM components must be laid out in a single-rank DDR2 SDRAM DIMM layout format.
Stratix® V E (Vcc = 0.9V) | I2 | 533 | compatible with minimum frequency part | DDR3 | Soft | Half Rate |  | LRDIMM | 1 DPC 4R | up to 72 bits | any | With ECC | Final | any | Multiple DDR3 SDRAM components must be laid out in a single-rank DDR2 SDRAM DIMM layout format.
Stratix® V E (Vcc = 0.9V) | I2 | 533 | compatible with minimum frequency part | DDR3 | Soft | Half Rate |  | LRDIMM | 1 DPC 4R | up to 72 bits | any | With ECC | Final | any | Multiple DDR3 SDRAM components must be laid out in a single-rank DDR2 SDRAM DIMM layout format.
Stratix® V E (Vcc = 0.85V) | C3 | 400 | compatible with minimum frequency part | DDR3 | Soft | Half Rate |  | LRDIMM | 1 DPC 4R | up to 72 bits | any | With ECC | Final | any | Multiple DDR3 SDRAM components must be laid out in a single-rank DDR2 SDRAM DIMM layout format.
Stratix® V E (Vcc = 0.85V) | C3 | 400 | compatible with minimum frequency part | DDR3 | Soft | Half Rate |  | LRDIMM | 1 DPC 4R | up to 72 bits | any | With ECC | Final | any | Multiple DDR3 SDRAM components must be laid out in a single-rank DDR2 SDRAM DIMM layout format.
Stratix® V E (Vcc = 0.85V) | I3 | 400 | compatible with minimum frequency part | DDR3 | Soft | Half Rate |  | LRDIMM | 1 DPC 4R | up to 72 bits | any | With ECC | Final | any | Multiple DDR3 SDRAM components must be laid out in a single-rank DDR2 SDRAM DIMM layout format.
Stratix® V E (Vcc = 0.85V) | I3 | 400 | compatible with minimum frequency part | DDR3 | Soft | Half Rate |  | LRDIMM | 1 DPC 4R | up to 72 bits | any | With ECC | Final | any | Multiple DDR3 SDRAM components must be laid out in a single-rank DDR2 SDRAM DIMM layout format.
Stratix® V E (Vcc = 0.85V) | C4 | 400 | compatible with minimum frequency part | DDR3 | Soft | Half Rate |  | LRDIMM | 1 DPC 4R | up to 72 bits | any | With ECC | Final | any | Multiple DDR3 SDRAM components must be laid out in a single-rank DDR2 SDRAM DIMM layout format.
Stratix® V E (Vcc = 0.85V) | C4 | 400 | compatible with minimum frequency part | DDR3 | Soft | Half Rate |  | LRDIMM | 1 DPC 4R | up to 72 bits | any | With ECC | Final | any | Multiple DDR3 SDRAM components must be laid out in a single-rank DDR2 SDRAM DIMM layout format.
Stratix® V E (Vcc = 0.85V) | I4 | 400 | compatible with minimum frequency part | DDR3 | Soft | Half Rate |  | LRDIMM | 1 DPC 4R | up to 72 bits | any | With ECC | Final | any | Multiple DDR3 SDRAM components must be laid out in a single-rank DDR2 SDRAM DIMM layout format.
Stratix® V E (Vcc = 0.85V) | I4 | 400 | compatible with minimum frequency part | DDR3 | Soft | Half Rate |  | LRDIMM | 1 DPC 4R | up to 72 bits | any | With ECC | Final | any | Multiple DDR3 SDRAM components must be laid out in a single-rank DDR2 SDRAM DIMM layout format.
Stratix® V E (Vcc = 0.85V) | M4 | 400 | compatible with minimum frequency part | DDR3 | Soft | Half Rate |  | LRDIMM | 1 DPC 4R | up to 72 bits | any | With ECC | Final | any | Multiple DDR3 SDRAM components must be laid out in a single-rank DDR2 SDRAM DIMM layout format.
Stratix® V E (Vcc = 0.85V) | M4 | 400 | compatible with minimum frequency part | DDR3 | Soft | Half Rate |  | LRDIMM | 1 DPC 4R | up to 72 bits | any | With ECC | Final | any | Multiple DDR3 SDRAM components must be laid out in a single-rank DDR2 SDRAM DIMM layout format.
Stratix® V E (Vcc = 0.85V) | C2L | 533 | compatible with minimum frequency part | DDR3 | Soft | Half Rate |  | LRDIMM | 1 DPC 4R | up to 72 bits | any | With ECC | Final | any | Multiple DDR3 SDRAM components must be laid out in a single-rank DDR2 SDRAM DIMM layout format.
Stratix® V E (Vcc = 0.85V) | C2L | 533 | compatible with minimum frequency part | DDR3 | Soft | Half Rate |  | LRDIMM | 1 DPC 4R | up to 72 bits | any | With ECC | Final | any | Multiple DDR3 SDRAM components must be laid out in a single-rank DDR2 SDRAM DIMM layout format.
Stratix® V E (Vcc = 0.85V) | I2L | 533 | compatible with minimum frequency part | DDR3 | Soft | Half Rate |  | LRDIMM | 1 DPC 4R | up to 72 bits | any | With ECC | Final | any | Multiple DDR3 SDRAM components must be laid out in a single-rank DDR2 SDRAM DIMM layout format.
Stratix® V E (Vcc = 0.85V) | I2L | 533 | compatible with minimum frequency part | DDR3 | Soft | Half Rate |  | LRDIMM | 1 DPC 4R | up to 72 bits | any | With ECC | Final | any | Multiple DDR3 SDRAM components must be laid out in a single-rank DDR2 SDRAM DIMM layout format.
Stratix® V E (Vcc = 0.85V) | C3L | 400 | compatible with minimum frequency part | DDR3 | Soft | Half Rate |  | LRDIMM | 1 DPC 4R | up to 72 bits | any | With ECC | Final | any | Multiple DDR3 SDRAM components must be laid out in a single-rank DDR2 SDRAM DIMM layout format.
Stratix® V E (Vcc = 0.85V) | C3L | 400 | compatible with minimum frequency part | DDR3 | Soft | Half Rate |  | LRDIMM | 1 DPC 4R | up to 72 bits | any | With ECC | Final | any | Multiple DDR3 SDRAM components must be laid out in a single-rank DDR2 SDRAM DIMM layout format.
Stratix® V E (Vcc = 0.85V) | I3L | 400 | compatible with minimum frequency part | DDR3 | Soft | Half Rate |  | LRDIMM | 1 DPC 4R | up to 72 bits | any | With ECC | Final | any | Multiple DDR3 SDRAM components must be laid out in a single-rank DDR2 SDRAM DIMM layout format.
Stratix® V E (Vcc = 0.85V) | I3L | 400 | compatible with minimum frequency part | DDR3 | Soft | Half Rate |  | LRDIMM | 1 DPC 4R | up to 72 bits | any | With ECC | Final | any | Multiple DDR3 SDRAM components must be laid out in a single-rank DDR2 SDRAM DIMM layout format.
Stratix® V E (Vcc = 0.9V) | I3YY | 400 | compatible with minimum frequency part | DDR3 | Soft | Half Rate |  | LRDIMM | 1 DPC 4R | up to 72 bits | any | With ECC | Final | any | Multiple DDR3 SDRAM components must be laid out in a single-rank DDR2 SDRAM DIMM layout format.
Stratix® V E (Vcc = 0.9V) | I3YY | 400 | compatible with minimum frequency part | DDR3 | Soft | Half Rate |  | LRDIMM | 1 DPC 4R | up to 72 bits | any | With ECC | Final | any | Multiple DDR3 SDRAM components must be laid out in a single-rank DDR2 SDRAM DIMM layout format.
Stratix® V E (Vcc = 0.9V) | C1 | 800 | compatible with minimum frequency part | DDR3 | Soft | Quarter Rate |  | LRDIMM | 1 DPC 4R | up to 72 bits | any | With ECC | Final | any | Multiple DDR3 SDRAM components must be laid out in a single-rank DDR2 SDRAM DIMM layout format.
Stratix® V E (Vcc = 0.9V) | C1 | 800 | compatible with minimum frequency part | DDR3 | Soft | Quarter Rate |  | LRDIMM | 1 DPC 4R | up to 72 bits | any | With ECC | Final | any | Multiple DDR3 SDRAM components must be laid out in a single-rank DDR2 SDRAM DIMM layout format.
Stratix® V E (Vcc = 0.9V) | C2 | 800 | compatible with minimum frequency part | DDR3 | Soft | Quarter Rate |  | LRDIMM | 1 DPC 4R | up to 72 bits | any | With ECC | Final | any | Multiple DDR3 SDRAM components must be laid out in a single-rank DDR2 SDRAM DIMM layout format.
Stratix® V E (Vcc = 0.9V) | C2 | 800 | compatible with minimum frequency part | DDR3 | Soft | Quarter Rate |  | LRDIMM | 1 DPC 4R | up to 72 bits | any | With ECC | Final | any | Multiple DDR3 SDRAM components must be laid out in a single-rank DDR2 SDRAM DIMM layout format.
Stratix® V E (Vcc = 0.9V) | I2 | 800 | compatible with minimum frequency part | DDR3 | Soft | Quarter Rate |  | LRDIMM | 1 DPC 4R | up to 72 bits | any | With ECC | Final | any | Multiple DDR3 SDRAM components must be laid out in a single-rank DDR2 SDRAM DIMM layout format.
Stratix® V E (Vcc = 0.9V) | I2 | 800 | compatible with minimum frequency part | DDR3 | Soft | Quarter Rate |  | LRDIMM | 1 DPC 4R | up to 72 bits | any | With ECC | Final | any | Multiple DDR3 SDRAM components must be laid out in a single-rank DDR2 SDRAM DIMM layout format.
Stratix® V E (Vcc = 0.85V) | C3 | 800 | compatible with minimum frequency part | DDR3 | Soft | Quarter Rate |  | LRDIMM | 1 DPC 4R | up to 72 bits | any | With ECC | Final | any | Multiple DDR3 SDRAM components must be laid out in a single-rank DDR2 SDRAM DIMM layout format.
Stratix® V E (Vcc = 0.85V) | C3 | 800 | compatible with minimum frequency part | DDR3 | Soft | Quarter Rate |  | LRDIMM | 1 DPC 4R | up to 72 bits | any | With ECC | Final | any | Multiple DDR3 SDRAM components must be laid out in a single-rank DDR2 SDRAM DIMM layout format.
Stratix® V E (Vcc = 0.85V) | I3 | 800 | compatible with minimum frequency part | DDR3 | Soft | Quarter Rate |  | LRDIMM | 1 DPC 4R | up to 72 bits | any | With ECC | Final | any | Multiple DDR3 SDRAM components must be laid out in a single-rank DDR2 SDRAM DIMM layout format.
Stratix® V E (Vcc = 0.85V) | I3 | 800 | compatible with minimum frequency part | DDR3 | Soft | Quarter Rate |  | LRDIMM | 1 DPC 4R | up to 72 bits | any | With ECC | Final | any | Multiple DDR3 SDRAM components must be laid out in a single-rank DDR2 SDRAM DIMM layout format.
Stratix® V E (Vcc = 0.85V) | C4 | 533 | compatible with minimum frequency part | DDR3 | Soft | Quarter Rate |  | LRDIMM | 1 DPC 4R | up to 72 bits | any | With ECC | Final | any | Multiple DDR3 SDRAM components must be laid out in a single-rank DDR2 SDRAM DIMM layout format.
Stratix® V E (Vcc = 0.85V) | C4 | 533 | compatible with minimum frequency part | DDR3 | Soft | Quarter Rate |  | LRDIMM | 1 DPC 4R | up to 72 bits | any | With ECC | Final | any | Multiple DDR3 SDRAM components must be laid out in a single-rank DDR2 SDRAM DIMM layout format.
Stratix® V E (Vcc = 0.85V) | I4 | 533 | compatible with minimum frequency part | DDR3 | Soft | Quarter Rate |  | LRDIMM | 1 DPC 4R | up to 72 bits | any | With ECC | Final | any | Multiple DDR3 SDRAM components must be laid out in a single-rank DDR2 SDRAM DIMM layout format.
Stratix® V E (Vcc = 0.85V) | I4 | 533 | compatible with minimum frequency part | DDR3 | Soft | Quarter Rate |  | LRDIMM | 1 DPC 4R | up to 72 bits | any | With ECC | Final | any | Multiple DDR3 SDRAM components must be laid out in a single-rank DDR2 SDRAM DIMM layout format.
Stratix® V E (Vcc = 0.85V) | M4 | 533 | compatible with minimum frequency part | DDR3 | Soft | Quarter Rate |  | LRDIMM | 1 DPC 4R | up to 72 bits | any | With ECC | Final | any | Multiple DDR3 SDRAM components must be laid out in a single-rank DDR2 SDRAM DIMM layout format.
Stratix® V E (Vcc = 0.85V) | M4 | 533 | compatible with minimum frequency part | DDR3 | Soft | Quarter Rate |  | LRDIMM | 1 DPC 4R | up to 72 bits | any | With ECC | Final | any | Multiple DDR3 SDRAM components must be laid out in a single-rank DDR2 SDRAM DIMM layout format.
Stratix® V E (Vcc = 0.85V) | C2L | 800 | compatible with minimum frequency part | DDR3 | Soft | Quarter Rate |  | LRDIMM | 1 DPC 4R | up to 72 bits | any | With ECC | Final | any | Multiple DDR3 SDRAM components must be laid out in a single-rank DDR2 SDRAM DIMM layout format.
Stratix® V E (Vcc = 0.85V) | C2L | 800 | compatible with minimum frequency part | DDR3 | Soft | Quarter Rate |  | LRDIMM | 1 DPC 4R | up to 72 bits | any | With ECC | Final | any | Multiple DDR3 SDRAM components must be laid out in a single-rank DDR2 SDRAM DIMM layout format.
Stratix® V E (Vcc = 0.85V) | I2L | 800 | compatible with minimum frequency part | DDR3 | Soft | Quarter Rate |  | LRDIMM | 1 DPC 4R | up to 72 bits | any | With ECC | Final | any | Multiple DDR3 SDRAM components must be laid out in a single-rank DDR2 SDRAM DIMM layout format.
Stratix® V E (Vcc = 0.85V) | I2L | 800 | compatible with minimum frequency part | DDR3 | Soft | Quarter Rate |  | LRDIMM | 1 DPC 4R | up to 72 bits | any | With ECC | Final | any | Multiple DDR3 SDRAM components must be laid out in a single-rank DDR2 SDRAM DIMM layout format.
Stratix® V E (Vcc = 0.85V) | C3L | 800 | compatible with minimum frequency part | DDR3 | Soft | Quarter Rate |  | LRDIMM | 1 DPC 4R | up to 72 bits | any | With ECC | Final | any | Multiple DDR3 SDRAM components must be laid out in a single-rank DDR2 SDRAM DIMM layout format.
Stratix® V E (Vcc = 0.85V) | C3L | 800 | compatible with minimum frequency part | DDR3 | Soft | Quarter Rate |  | LRDIMM | 1 DPC 4R | up to 72 bits | any | With ECC | Final | any | Multiple DDR3 SDRAM components must be laid out in a single-rank DDR2 SDRAM DIMM layout format.
Stratix® V E (Vcc = 0.85V) | I3L | 800 | compatible with minimum frequency part | DDR3 | Soft | Quarter Rate |  | LRDIMM | 1 DPC 4R | up to 72 bits | any | With ECC | Final | any | Multiple DDR3 SDRAM components must be laid out in a single-rank DDR2 SDRAM DIMM layout format.
Stratix® V E (Vcc = 0.85V) | I3L | 800 | compatible with minimum frequency part | DDR3 | Soft | Quarter Rate |  | LRDIMM | 1 DPC 4R | up to 72 bits | any | With ECC | Final | any | Multiple DDR3 SDRAM components must be laid out in a single-rank DDR2 SDRAM DIMM layout format.
Stratix® V E (Vcc = 0.9V) | I3YY | 800 | compatible with minimum frequency part | DDR3 | Soft | Quarter Rate |  | LRDIMM | 1 DPC 4R | up to 72 bits | any | With ECC | Final | any | Multiple DDR3 SDRAM components must be laid out in a single-rank DDR2 SDRAM DIMM layout format.
Stratix® V E (Vcc = 0.9V) | I3YY | 800 | compatible with minimum frequency part | DDR3 | Soft | Quarter Rate |  | LRDIMM | 1 DPC 4R | up to 72 bits | any | With ECC | Final | any | Multiple DDR3 SDRAM components must be laid out in a single-rank DDR2 SDRAM DIMM layout format.
Stratix® V E (Vcc = 0.9V) | C1 | 533 | compatible with minimum frequency part | DDR3 | Soft | Half Rate |  | RDIMM | 1 DPC 4R | up to 72 bits | any | With ECC | Final | any | Multiple DDR3 SDRAM components must be laid out in a single-rank DDR2 SDRAM DIMM layout format.
Stratix® V E (Vcc = 0.9V) | C2 | 533 | compatible with minimum frequency part | DDR3 | Soft | Half Rate |  | RDIMM | 1 DPC 4R | up to 72 bits | any | With ECC | Final | any | Multiple DDR3 SDRAM components must be laid out in a single-rank DDR2 SDRAM DIMM layout format.
Stratix® V E (Vcc = 0.9V) | I2 | 533 | compatible with minimum frequency part | DDR3 | Soft | Half Rate |  | RDIMM | 1 DPC 4R | up to 72 bits | any | With ECC | Final | any | Multiple DDR3 SDRAM components must be laid out in a single-rank DDR2 SDRAM DIMM layout format.
Stratix® V E (Vcc = 0.85V) | I4 | 400 | compatible with minimum frequency part | DDR3 | Soft | Half Rate |  | RDIMM | 1 DPC 4R | up to 72 bits | any | With ECC | Final | any | Multiple DDR3 SDRAM components must be laid out in a single-rank DDR2 SDRAM DIMM layout format.
Stratix® V E (Vcc = 0.85V) | C2L | 533 | compatible with minimum frequency part | DDR3 | Soft | Half Rate |  | RDIMM | 1 DPC 4R | up to 72 bits | any | With ECC | Final | any | Multiple DDR3 SDRAM components must be laid out in a single-rank DDR2 SDRAM DIMM layout format.
Stratix® V E (Vcc = 0.85V) | I2L | 533 | compatible with minimum frequency part | DDR3 | Soft | Half Rate |  | RDIMM | 1 DPC 4R | up to 72 bits | any | With ECC | Final | any | Multiple DDR3 SDRAM components must be laid out in a single-rank DDR2 SDRAM DIMM layout format.
Stratix® V E (Vcc = 0.9V) | C1 | 667 | compatible with minimum frequency part | DDR3 | Soft | Quarter Rate |  | RDIMM | 1 DPC 4R | up to 72 bits | any | With ECC | Final | any | Multiple DDR3 SDRAM components must be laid out in a single-rank DDR2 SDRAM DIMM layout format.
Stratix® V E (Vcc = 0.9V) | C2 | 667 | compatible with minimum frequency part | DDR3 | Soft | Quarter Rate |  | RDIMM | 1 DPC 4R | up to 72 bits | any | With ECC | Final | any | Multiple DDR3 SDRAM components must be laid out in a single-rank DDR2 SDRAM DIMM layout format.
Stratix® V E (Vcc = 0.9V) | I2 | 667 | compatible with minimum frequency part | DDR3 | Soft | Quarter Rate |  | RDIMM | 1 DPC 4R | up to 72 bits | any | With ECC | Final | any | Multiple DDR3 SDRAM components must be laid out in a single-rank DDR2 SDRAM DIMM layout format.
Stratix® V E (Vcc = 0.85V) | C3 | 533 | compatible with minimum frequency part | DDR3 | Soft | Quarter Rate |  | RDIMM | 1 DPC 4R | up to 72 bits | any | With ECC | Final | any | Multiple DDR3 SDRAM components must be laid out in a single-rank DDR2 SDRAM DIMM layout format.
Stratix® V E (Vcc = 0.85V) | I3 | 533 | compatible with minimum frequency part | DDR3 | Soft | Quarter Rate |  | RDIMM | 1 DPC 4R | up to 72 bits | any | With ECC | Final | any | Multiple DDR3 SDRAM components must be laid out in a single-rank DDR2 SDRAM DIMM layout format.
Stratix® V E (Vcc = 0.85V) | C2L | 667 | compatible with minimum frequency part | DDR3 | Soft | Quarter Rate |  | RDIMM | 1 DPC 4R | up to 72 bits | any | With ECC | Final | any | Multiple DDR3 SDRAM components must be laid out in a single-rank DDR2 SDRAM DIMM layout format.
Stratix® V E (Vcc = 0.85V) | I2L | 667 | compatible with minimum frequency part | DDR3 | Soft | Quarter Rate |  | RDIMM | 1 DPC 4R | up to 72 bits | any | With ECC | Final | any | Multiple DDR3 SDRAM components must be laid out in a single-rank DDR2 SDRAM DIMM layout format.
Stratix® V E (Vcc = 0.85V) | C3L | 533 | compatible with minimum frequency part | DDR3 | Soft | Quarter Rate |  | RDIMM | 1 DPC 4R | up to 72 bits | any | With ECC | Final | any | Multiple DDR3 SDRAM components must be laid out in a single-rank DDR2 SDRAM DIMM layout format.
Stratix® V E (Vcc = 0.85V) | I3L | 533 | compatible with minimum frequency part | DDR3 | Soft | Quarter Rate |  | RDIMM | 1 DPC 4R | up to 72 bits | any | With ECC | Final | any | Multiple DDR3 SDRAM components must be laid out in a single-rank DDR2 SDRAM DIMM layout format.
Stratix® V E (Vcc = 0.9V) | I3YY | 533 | compatible with minimum frequency part | DDR3 | Soft | Quarter Rate |  | RDIMM | 1 DPC 4R | up to 72 bits | any | With ECC | Final | any | Multiple DDR3 SDRAM components must be laid out in a single-rank DDR2 SDRAM DIMM layout format.
Stratix® V E (Vcc = 0.9V) | C1 | 533 | compatible with minimum frequency part | DDR3 | Soft | Half Rate |  | LRDIMM | 1 DPC 8R | up to 72 bits | any | With ECC | Final | any | Multiple DDR3 SDRAM components must be laid out in a single-rank DDR2 SDRAM DIMM layout format.
Stratix® V E (Vcc = 0.9V) | C1 | 533 | compatible with minimum frequency part | DDR3 | Soft | Half Rate |  | LRDIMM | 1 DPC 8R | up to 72 bits | any | With ECC | Final | any | Multiple DDR3 SDRAM components must be laid out in a single-rank DDR2 SDRAM DIMM layout format.
Stratix® V E (Vcc = 0.9V) | C2 | 533 | compatible with minimum frequency part | DDR3 | Soft | Half Rate |  | LRDIMM | 1 DPC 8R | up to 72 bits | any | With ECC | Final | any | Multiple DDR3 SDRAM components must be laid out in a single-rank DDR2 SDRAM DIMM layout format.
Stratix® V E (Vcc = 0.9V) | C2 | 533 | compatible with minimum frequency part | DDR3 | Soft | Half Rate |  | LRDIMM | 1 DPC 8R | up to 72 bits | any | With ECC | Final | any | Multiple DDR3 SDRAM components must be laid out in a single-rank DDR2 SDRAM DIMM layout format.
Stratix® V E (Vcc = 0.9V) | I2 | 533 | compatible with minimum frequency part | DDR3 | Soft | Half Rate |  | LRDIMM | 1 DPC 8R | up to 72 bits | any | With ECC | Final | any | Multiple DDR3 SDRAM components must be laid out in a single-rank DDR2 SDRAM DIMM layout format.
Stratix® V E (Vcc = 0.9V) | I2 | 533 | compatible with minimum frequency part | DDR3 | Soft | Half Rate |  | LRDIMM | 1 DPC 8R | up to 72 bits | any | With ECC | Final | any | Multiple DDR3 SDRAM components must be laid out in a single-rank DDR2 SDRAM DIMM layout format.
Stratix® V E (Vcc = 0.85V) | C3 | 400 | compatible with minimum frequency part | DDR3 | Soft | Half Rate |  | LRDIMM | 1 DPC 8R | up to 72 bits | any | With ECC | Final | any | Multiple DDR3 SDRAM components must be laid out in a single-rank DDR2 SDRAM DIMM layout format.
Stratix® V E (Vcc = 0.85V) | C3 | 400 | compatible with minimum frequency part | DDR3 | Soft | Half Rate |  | LRDIMM | 1 DPC 8R | up to 72 bits | any | With ECC | Final | any | Multiple DDR3 SDRAM components must be laid out in a single-rank DDR2 SDRAM DIMM layout format.
Stratix® V E (Vcc = 0.85V) | I3 | 400 | compatible with minimum frequency part | DDR3 | Soft | Half Rate |  | LRDIMM | 1 DPC 8R | up to 72 bits | any | With ECC | Final | any | Multiple DDR3 SDRAM components must be laid out in a single-rank DDR2 SDRAM DIMM layout format.
Stratix® V E (Vcc = 0.85V) | I3 | 400 | compatible with minimum frequency part | DDR3 | Soft | Half Rate |  | LRDIMM | 1 DPC 8R | up to 72 bits | any | With ECC | Final | any | Multiple DDR3 SDRAM components must be laid out in a single-rank DDR2 SDRAM DIMM layout format.
Stratix® V E (Vcc = 0.85V) | C4 | 400 | compatible with minimum frequency part | DDR3 | Soft | Half Rate |  | LRDIMM | 1 DPC 8R | up to 72 bits | any | With ECC | Final | any | Multiple DDR3 SDRAM components must be laid out in a single-rank DDR2 SDRAM DIMM layout format.
Stratix® V E (Vcc = 0.85V) | C4 | 400 | compatible with minimum frequency part | DDR3 | Soft | Half Rate |  | LRDIMM | 1 DPC 8R | up to 72 bits | any | With ECC | Final | any | Multiple DDR3 SDRAM components must be laid out in a single-rank DDR2 SDRAM DIMM layout format.
Stratix® V E (Vcc = 0.85V) | I4 | 400 | compatible with minimum frequency part | DDR3 | Soft | Half Rate |  | LRDIMM | 1 DPC 8R | up to 72 bits | any | With ECC | Final | any | Multiple DDR3 SDRAM components must be laid out in a single-rank DDR2 SDRAM DIMM layout format.
Stratix® V E (Vcc = 0.85V) | I4 | 400 | compatible with minimum frequency part | DDR3 | Soft | Half Rate |  | LRDIMM | 1 DPC 8R | up to 72 bits | any | With ECC | Final | any | Multiple DDR3 SDRAM components must be laid out in a single-rank DDR2 SDRAM DIMM layout format.
Stratix® V E (Vcc = 0.85V) | M4 | 400 | compatible with minimum frequency part | DDR3 | Soft | Half Rate |  | LRDIMM | 1 DPC 8R | up to 72 bits | any | With ECC | Final | any | Multiple DDR3 SDRAM components must be laid out in a single-rank DDR2 SDRAM DIMM layout format.
Stratix® V E (Vcc = 0.85V) | M4 | 400 | compatible with minimum frequency part | DDR3 | Soft | Half Rate |  | LRDIMM | 1 DPC 8R | up to 72 bits | any | With ECC | Final | any | Multiple DDR3 SDRAM components must be laid out in a single-rank DDR2 SDRAM DIMM layout format.
Stratix® V E (Vcc = 0.85V) | C2L | 533 | compatible with minimum frequency part | DDR3 | Soft | Half Rate |  | LRDIMM | 1 DPC 8R | up to 72 bits | any | With ECC | Final | any | Multiple DDR3 SDRAM components must be laid out in a single-rank DDR2 SDRAM DIMM layout format.
Stratix® V E (Vcc = 0.85V) | C2L | 533 | compatible with minimum frequency part | DDR3 | Soft | Half Rate |  | LRDIMM | 1 DPC 8R | up to 72 bits | any | With ECC | Final | any | Multiple DDR3 SDRAM components must be laid out in a single-rank DDR2 SDRAM DIMM layout format.
Stratix® V E (Vcc = 0.85V) | I2L | 533 | compatible with minimum frequency part | DDR3 | Soft | Half Rate |  | LRDIMM | 1 DPC 8R | up to 72 bits | any | With ECC | Final | any | Multiple DDR3 SDRAM components must be laid out in a single-rank DDR2 SDRAM DIMM layout format.
Stratix® V E (Vcc = 0.85V) | I2L | 533 | compatible with minimum frequency part | DDR3 | Soft | Half Rate |  | LRDIMM | 1 DPC 8R | up to 72 bits | any | With ECC | Final | any | Multiple DDR3 SDRAM components must be laid out in a single-rank DDR2 SDRAM DIMM layout format.
Stratix® V E (Vcc = 0.85V) | C3L | 400 | compatible with minimum frequency part | DDR3 | Soft | Half Rate |  | LRDIMM | 1 DPC 8R | up to 72 bits | any | With ECC | Final | any | Multiple DDR3 SDRAM components must be laid out in a single-rank DDR2 SDRAM DIMM layout format.
Stratix® V E (Vcc = 0.85V) | C3L | 400 | compatible with minimum frequency part | DDR3 | Soft | Half Rate |  | LRDIMM | 1 DPC 8R | up to 72 bits | any | With ECC | Final | any | Multiple DDR3 SDRAM components must be laid out in a single-rank DDR2 SDRAM DIMM layout format.
Stratix® V E (Vcc = 0.85V) | I3L | 400 | compatible with minimum frequency part | DDR3 | Soft | Half Rate |  | LRDIMM | 1 DPC 8R | up to 72 bits | any | With ECC | Final | any | Multiple DDR3 SDRAM components must be laid out in a single-rank DDR2 SDRAM DIMM layout format.
Stratix® V E (Vcc = 0.85V) | I3L | 400 | compatible with minimum frequency part | DDR3 | Soft | Half Rate |  | LRDIMM | 1 DPC 8R | up to 72 bits | any | With ECC | Final | any | Multiple DDR3 SDRAM components must be laid out in a single-rank DDR2 SDRAM DIMM layout format.
Stratix® V E (Vcc = 0.9V) | I3YY | 400 | compatible with minimum frequency part | DDR3 | Soft | Half Rate |  | LRDIMM | 1 DPC 8R | up to 72 bits | any | With ECC | Final | any | Multiple DDR3 SDRAM components must be laid out in a single-rank DDR2 SDRAM DIMM layout format.
Stratix® V E (Vcc = 0.9V) | I3YY | 400 | compatible with minimum frequency part | DDR3 | Soft | Half Rate |  | LRDIMM | 1 DPC 8R | up to 72 bits | any | With ECC | Final | any | Multiple DDR3 SDRAM components must be laid out in a single-rank DDR2 SDRAM DIMM layout format.
Stratix® V E (Vcc = 0.9V) | C1 | 800 | compatible with minimum frequency part | DDR3 | Soft | Quarter Rate |  | LRDIMM | 1 DPC 8R | up to 72 bits | any | With ECC | Final | any | Multiple DDR3 SDRAM components must be laid out in a single-rank DDR2 SDRAM DIMM layout format.
Stratix® V E (Vcc = 0.9V) | C1 | 800 | compatible with minimum frequency part | DDR3 | Soft | Quarter Rate |  | LRDIMM | 1 DPC 8R | up to 72 bits | any | With ECC | Final | any | Multiple DDR3 SDRAM components must be laid out in a single-rank DDR2 SDRAM DIMM layout format.
Stratix® V E (Vcc = 0.9V) | C2 | 800 | compatible with minimum frequency part | DDR3 | Soft | Quarter Rate |  | LRDIMM | 1 DPC 8R | up to 72 bits | any | With ECC | Final | any | Multiple DDR3 SDRAM components must be laid out in a single-rank DDR2 SDRAM DIMM layout format.
Stratix® V E (Vcc = 0.9V) | C2 | 800 | compatible with minimum frequency part | DDR3 | Soft | Quarter Rate |  | LRDIMM | 1 DPC 8R | up to 72 bits | any | With ECC | Final | any | Multiple DDR3 SDRAM components must be laid out in a single-rank DDR2 SDRAM DIMM layout format.
Stratix® V E (Vcc = 0.9V) | I2 | 800 | compatible with minimum frequency part | DDR3 | Soft | Quarter Rate |  | LRDIMM | 1 DPC 8R | up to 72 bits | any | With ECC | Final | any | Multiple DDR3 SDRAM components must be laid out in a single-rank DDR2 SDRAM DIMM layout format.
Stratix® V E (Vcc = 0.9V) | I2 | 800 | compatible with minimum frequency part | DDR3 | Soft | Quarter Rate |  | LRDIMM | 1 DPC 8R | up to 72 bits | any | With ECC | Final | any | Multiple DDR3 SDRAM components must be laid out in a single-rank DDR2 SDRAM DIMM layout format.
Stratix® V E (Vcc = 0.85V) | C3 | 800 | compatible with minimum frequency part | DDR3 | Soft | Quarter Rate |  | LRDIMM | 1 DPC 8R | up to 72 bits | any | With ECC | Final | any | Multiple DDR3 SDRAM components must be laid out in a single-rank DDR2 SDRAM DIMM layout format.
Stratix® V E (Vcc = 0.85V) | C3 | 800 | compatible with minimum frequency part | DDR3 | Soft | Quarter Rate |  | LRDIMM | 1 DPC 8R | up to 72 bits | any | With ECC | Final | any | Multiple DDR3 SDRAM components must be laid out in a single-rank DDR2 SDRAM DIMM layout format.
Stratix® V E (Vcc = 0.85V) | I3 | 800 | compatible with minimum frequency part | DDR3 | Soft | Quarter Rate |  | LRDIMM | 1 DPC 8R | up to 72 bits | any | With ECC | Final | any | Multiple DDR3 SDRAM components must be laid out in a single-rank DDR2 SDRAM DIMM layout format.
Stratix® V E (Vcc = 0.85V) | I3 | 800 | compatible with minimum frequency part | DDR3 | Soft | Quarter Rate |  | LRDIMM | 1 DPC 8R | up to 72 bits | any | With ECC | Final | any | Multiple DDR3 SDRAM components must be laid out in a single-rank DDR2 SDRAM DIMM layout format.
Stratix® V E (Vcc = 0.85V) | C4 | 533 | compatible with minimum frequency part | DDR3 | Soft | Quarter Rate |  | LRDIMM | 1 DPC 8R | up to 72 bits | any | With ECC | Final | any | Multiple DDR3 SDRAM components must be laid out in a single-rank DDR2 SDRAM DIMM layout format.
Stratix® V E (Vcc = 0.85V) | C4 | 533 | compatible with minimum frequency part | DDR3 | Soft | Quarter Rate |  | LRDIMM | 1 DPC 8R | up to 72 bits | any | With ECC | Final | any | Multiple DDR3 SDRAM components must be laid out in a single-rank DDR2 SDRAM DIMM layout format.
Stratix® V E (Vcc = 0.85V) | I4 | 533 | compatible with minimum frequency part | DDR3 | Soft | Quarter Rate |  | LRDIMM | 1 DPC 8R | up to 72 bits | any | With ECC | Final | any | Multiple DDR3 SDRAM components must be laid out in a single-rank DDR2 SDRAM DIMM layout format.
Stratix® V E (Vcc = 0.85V) | I4 | 533 | compatible with minimum frequency part | DDR3 | Soft | Quarter Rate |  | LRDIMM | 1 DPC 8R | up to 72 bits | any | With ECC | Final | any | Multiple DDR3 SDRAM components must be laid out in a single-rank DDR2 SDRAM DIMM layout format.
Stratix® V E (Vcc = 0.85V) | M4 | 533 | compatible with minimum frequency part | DDR3 | Soft | Quarter Rate |  | LRDIMM | 1 DPC 8R | up to 72 bits | any | With ECC | Final | any | Multiple DDR3 SDRAM components must be laid out in a single-rank DDR2 SDRAM DIMM layout format.
Stratix® V E (Vcc = 0.85V) | M4 | 533 | compatible with minimum frequency part | DDR3 | Soft | Quarter Rate |  | LRDIMM | 1 DPC 8R | up to 72 bits | any | With ECC | Final | any | Multiple DDR3 SDRAM components must be laid out in a single-rank DDR2 SDRAM DIMM layout format.
Stratix® V E (Vcc = 0.85V) | C2L | 800 | compatible with minimum frequency part | DDR3 | Soft | Quarter Rate |  | LRDIMM | 1 DPC 8R | up to 72 bits | any | With ECC | Final | any | Multiple DDR3 SDRAM components must be laid out in a single-rank DDR2 SDRAM DIMM layout format.
Stratix® V E (Vcc = 0.85V) | C2L | 800 | compatible with minimum frequency part | DDR3 | Soft | Quarter Rate |  | LRDIMM | 1 DPC 8R | up to 72 bits | any | With ECC | Final | any | Multiple DDR3 SDRAM components must be laid out in a single-rank DDR2 SDRAM DIMM layout format.
Stratix® V E (Vcc = 0.85V) | I2L | 800 | compatible with minimum frequency part | DDR3 | Soft | Quarter Rate |  | LRDIMM | 1 DPC 8R | up to 72 bits | any | With ECC | Final | any | Multiple DDR3 SDRAM components must be laid out in a single-rank DDR2 SDRAM DIMM layout format.
Stratix® V E (Vcc = 0.85V) | I2L | 800 | compatible with minimum frequency part | DDR3 | Soft | Quarter Rate |  | LRDIMM | 1 DPC 8R | up to 72 bits | any | With ECC | Final | any | Multiple DDR3 SDRAM components must be laid out in a single-rank DDR2 SDRAM DIMM layout format.
Stratix® V E (Vcc = 0.85V) | C3L | 800 | compatible with minimum frequency part | DDR3 | Soft | Quarter Rate |  | LRDIMM | 1 DPC 8R | up to 72 bits | any | With ECC | Final | any | Multiple DDR3 SDRAM components must be laid out in a single-rank DDR2 SDRAM DIMM layout format.
Stratix® V E (Vcc = 0.85V) | C3L | 800 | compatible with minimum frequency part | DDR3 | Soft | Quarter Rate |  | LRDIMM | 1 DPC 8R | up to 72 bits | any | With ECC | Final | any | Multiple DDR3 SDRAM components must be laid out in a single-rank DDR2 SDRAM DIMM layout format.
Stratix® V E (Vcc = 0.85V) | I3L | 800 | compatible with minimum frequency part | DDR3 | Soft | Quarter Rate |  | LRDIMM | 1 DPC 8R | up to 72 bits | any | With ECC | Final | any | Multiple DDR3 SDRAM components must be laid out in a single-rank DDR2 SDRAM DIMM layout format.
Stratix® V E (Vcc = 0.85V) | I3L | 800 | compatible with minimum frequency part | DDR3 | Soft | Quarter Rate |  | LRDIMM | 1 DPC 8R | up to 72 bits | any | With ECC | Final | any | Multiple DDR3 SDRAM components must be laid out in a single-rank DDR2 SDRAM DIMM layout format.
Stratix® V E (Vcc = 0.9V) | I3YY | 800 | compatible with minimum frequency part | DDR3 | Soft | Quarter Rate |  | LRDIMM | 1 DPC 8R | up to 72 bits | any | With ECC | Final | any | Multiple DDR3 SDRAM components must be laid out in a single-rank DDR2 SDRAM DIMM layout format.
Stratix® V E (Vcc = 0.9V) | I3YY | 800 | compatible with minimum frequency part | DDR3 | Soft | Quarter Rate |  | LRDIMM | 1 DPC 8R | up to 72 bits | any | With ECC | Final | any | Multiple DDR3 SDRAM components must be laid out in a single-rank DDR2 SDRAM DIMM layout format.
Stratix® V E (Vcc = 0.9V) | C1 | 800 | compatible with minimum frequency part | DDR3 | Soft | Quarter Rate |  | Ping Pong PHY | 1 DPC 2R | up to 72 bits | any | With ECC | Final | any | Refer to pin placement guidelines in knowledge base solution rd06142011_575.
Stratix® V E (Vcc = 0.9V) | C1 | 800 | compatible with minimum frequency part | DDR3 | Soft | Quarter Rate |  | Ping Pong PHY | 1 DPC 2R | up to 72 bits | any | With ECC | Final | any | Refer to pin placement guidelines in knowledge base solution rd06142011_575.
Stratix® V E (Vcc = 0.9V) | C1 | 800 | compatible with minimum frequency part | DDR3 | Soft | Quarter Rate |  | Ping Pong PHY | 1 DPC 2R | up to 72 bits | any | With ECC | Final | any | Refer to pin placement guidelines in knowledge base solution rd06142011_575.
Stratix® V E (Vcc = 0.9V) | C1 | 533 | compatible with minimum frequency part | DDR3 | Soft | Quarter Rate |  | Ping Pong PHY | 1 DPC 2R | 144 bits | any | With ECC | Final | any | Refer to pin placement guidelines in knowledge base solution rd06142011_575.
Stratix® V E (Vcc = 0.9V) | C1 | 800 | compatible with minimum frequency part | DDR3 | Soft | Quarter Rate |  | Ping Pong PHY | 1 DPC 2R | up to 72 bits | any | With ECC | Final | any | Refer to pin placement guidelines in knowledge base solution rd06142011_575.
Stratix® V E (Vcc = 0.9V) | C2 | 800 | compatible with minimum frequency part | DDR3 | Soft | Quarter Rate |  | Ping Pong PHY | 1 DPC 2R | up to 72 bits | any | With ECC | Final | any | Refer to pin placement guidelines in knowledge base solution rd06142011_575.
Stratix® V E (Vcc = 0.9V) | C2 | 800 | compatible with minimum frequency part | DDR3 | Soft | Quarter Rate |  | Ping Pong PHY | 1 DPC 2R | up to 72 bits | any | With ECC | Final | any | Refer to pin placement guidelines in knowledge base solution rd06142011_575.
Stratix® V E (Vcc = 0.9V) | C2 | 800 | compatible with minimum frequency part | DDR3 | Soft | Quarter Rate |  | Ping Pong PHY | 1 DPC 2R | up to 72 bits | any | With ECC | Final | any | Refer to pin placement guidelines in knowledge base solution rd06142011_575.
Stratix® V E (Vcc = 0.9V) | C2 | 533 | compatible with minimum frequency part | DDR3 | Soft | Quarter Rate |  | Ping Pong PHY | 1 DPC 2R | 144 bits | any | With ECC | Final | any | Refer to pin placement guidelines in knowledge base solution rd06142011_575.
Stratix® V E (Vcc = 0.9V) | C2 | 800 | compatible with minimum frequency part | DDR3 | Soft | Quarter Rate |  | Ping Pong PHY | 1 DPC 2R | up to 72 bits | any | With ECC | Final | any | Refer to pin placement guidelines in knowledge base solution rd06142011_575.
Stratix® V E (Vcc = 0.9V) | I2 | 800 | compatible with minimum frequency part | DDR3 | Soft | Quarter Rate |  | Ping Pong PHY | 1 DPC 2R | up to 72 bits | any | With ECC | Final | any | Refer to pin placement guidelines in knowledge base solution rd06142011_575.
Stratix® V E (Vcc = 0.9V) | I2 | 800 | compatible with minimum frequency part | DDR3 | Soft | Quarter Rate |  | Ping Pong PHY | 1 DPC 2R | up to 72 bits | any | With ECC | Final | any | Refer to pin placement guidelines in knowledge base solution rd06142011_575.
Stratix® V E (Vcc = 0.9V) | I2 | 800 | compatible with minimum frequency part | DDR3 | Soft | Quarter Rate |  | Ping Pong PHY | 1 DPC 2R | up to 72 bits | any | With ECC | Final | any | Refer to pin placement guidelines in knowledge base solution rd06142011_575.
Stratix® V E (Vcc = 0.9V) | I2 | 533 | compatible with minimum frequency part | DDR3 | Soft | Quarter Rate |  | Ping Pong PHY | 1 DPC 2R | 144 bits | any | With ECC | Final | any | Refer to pin placement guidelines in knowledge base solution rd06142011_575.
Stratix® V E (Vcc = 0.9V) | I2 | 800 | compatible with minimum frequency part | DDR3 | Soft | Quarter Rate |  | Ping Pong PHY | 1 DPC 2R | up to 72 bits | any | With ECC | Final | any | Refer to pin placement guidelines in knowledge base solution rd06142011_575.
Stratix® V E (Vcc = 0.85V) | C3 | 667 | compatible with minimum frequency part | DDR3 | Soft | Quarter Rate |  | Ping Pong PHY | 1 DPC 2R | up to 72 bits | any | With ECC | Final | any | Refer to pin placement guidelines in knowledge base solution rd06142011_575.
Stratix® V E (Vcc = 0.85V) | C3 | 667 | compatible with minimum frequency part | DDR3 | Soft | Quarter Rate |  | Ping Pong PHY | 1 DPC 2R | up to 72 bits | any | With ECC | Final | any | Refer to pin placement guidelines in knowledge base solution rd06142011_575.
Stratix® V E (Vcc = 0.85V) | C3 | 667 | compatible with minimum frequency part | DDR3 | Soft | Quarter Rate |  | Ping Pong PHY | 1 DPC 2R | up to 72 bits | any | With ECC | Final | any | Refer to pin placement guidelines in knowledge base solution rd06142011_575.
Stratix® V E (Vcc = 0.85V) | C3 | 533 | compatible with minimum frequency part | DDR3 | Soft | Quarter Rate |  | Ping Pong PHY | 1 DPC 2R | 144 bits | any | With ECC | Final | any | Refer to pin placement guidelines in knowledge base solution rd06142011_575.
Stratix® V E (Vcc = 0.85V) | C3 | 667 | compatible with minimum frequency part | DDR3 | Soft | Quarter Rate |  | Ping Pong PHY | 1 DPC 2R | up to 72 bits | any | With ECC | Final | any | Refer to pin placement guidelines in knowledge base solution rd06142011_575.
Stratix® V E (Vcc = 0.85V) | I3 | 667 | compatible with minimum frequency part | DDR3 | Soft | Quarter Rate |  | Ping Pong PHY | 1 DPC 2R | up to 72 bits | any | With ECC | Final | any | Refer to pin placement guidelines in knowledge base solution rd06142011_575.
Stratix® V E (Vcc = 0.85V) | I3 | 667 | compatible with minimum frequency part | DDR3 | Soft | Quarter Rate |  | Ping Pong PHY | 1 DPC 2R | up to 72 bits | any | With ECC | Final | any | Refer to pin placement guidelines in knowledge base solution rd06142011_575.
Stratix® V E (Vcc = 0.85V) | I3 | 667 | compatible with minimum frequency part | DDR3 | Soft | Quarter Rate |  | Ping Pong PHY | 1 DPC 2R | up to 72 bits | any | With ECC | Final | any | Refer to pin placement guidelines in knowledge base solution rd06142011_575.
Stratix® V E (Vcc = 0.85V) | I3 | 533 | compatible with minimum frequency part | DDR3 | Soft | Quarter Rate |  | Ping Pong PHY | 1 DPC 2R | 144 bits | any | With ECC | Final | any | Refer to pin placement guidelines in knowledge base solution rd06142011_575.
Stratix® V E (Vcc = 0.85V) | I3 | 667 | compatible with minimum frequency part | DDR3 | Soft | Quarter Rate |  | Ping Pong PHY | 1 DPC 2R | up to 72 bits | any | With ECC | Final | any | Refer to pin placement guidelines in knowledge base solution rd06142011_575.
Stratix® V E (Vcc = 0.85V) | C4 | 400 | compatible with minimum frequency part | DDR3 | Soft | Quarter Rate |  | Ping Pong PHY | 1 DPC 2R | up to 72 bits | any | With ECC | Final | any | Refer to pin placement guidelines in knowledge base solution rd06142011_575.
Stratix® V E (Vcc = 0.85V) | C4 | 400 | compatible with minimum frequency part | DDR3 | Soft | Quarter Rate |  | Ping Pong PHY | 1 DPC 2R | up to 72 bits | any | With ECC | Final | any | Refer to pin placement guidelines in knowledge base solution rd06142011_575.
Stratix® V E (Vcc = 0.85V) | C4 | 400 | compatible with minimum frequency part | DDR3 | Soft | Quarter Rate |  | Ping Pong PHY | 1 DPC 2R | up to 72 bits | any | With ECC | Final | any | Refer to pin placement guidelines in knowledge base solution rd06142011_575.
Stratix® V E (Vcc = 0.85V) | C4 | 400 | compatible with minimum frequency part | DDR3 | Soft | Quarter Rate |  | Ping Pong PHY | 1 DPC 2R | 144 bits | any | With ECC | Final | any | Refer to pin placement guidelines in knowledge base solution rd06142011_575.
Stratix® V E (Vcc = 0.85V) | C4 | 400 | compatible with minimum frequency part | DDR3 | Soft | Quarter Rate |  | Ping Pong PHY | 1 DPC 2R | up to 72 bits | any | With ECC | Final | any | Refer to pin placement guidelines in knowledge base solution rd06142011_575.
Stratix® V E (Vcc = 0.85V) | I4 | 400 | compatible with minimum frequency part | DDR3 | Soft | Quarter Rate |  | Ping Pong PHY | 1 DPC 2R | up to 72 bits | any | With ECC | Final | any | Refer to pin placement guidelines in knowledge base solution rd06142011_575.
Stratix® V E (Vcc = 0.85V) | I4 | 400 | compatible with minimum frequency part | DDR3 | Soft | Quarter Rate |  | Ping Pong PHY | 1 DPC 2R | up to 72 bits | any | With ECC | Final | any | Refer to pin placement guidelines in knowledge base solution rd06142011_575.
Stratix® V E (Vcc = 0.85V) | I4 | 400 | compatible with minimum frequency part | DDR3 | Soft | Quarter Rate |  | Ping Pong PHY | 1 DPC 2R | up to 72 bits | any | With ECC | Final | any | Refer to pin placement guidelines in knowledge base solution rd06142011_575.
Stratix® V E (Vcc = 0.85V) | I4 | 400 | compatible with minimum frequency part | DDR3 | Soft | Quarter Rate |  | Ping Pong PHY | 1 DPC 2R | 144 bits | any | With ECC | Final | any | Refer to pin placement guidelines in knowledge base solution rd06142011_575.
Stratix® V E (Vcc = 0.85V) | I4 | 400 | compatible with minimum frequency part | DDR3 | Soft | Quarter Rate |  | Ping Pong PHY | 1 DPC 2R | up to 72 bits | any | With ECC | Final | any | Refer to pin placement guidelines in knowledge base solution rd06142011_575.
Stratix® V E (Vcc = 0.85V) | M4 | 400 | compatible with minimum frequency part | DDR3 | Soft | Quarter Rate |  | Ping Pong PHY | 1 DPC 2R | up to 72 bits | any | With ECC | Final | any | Refer to pin placement guidelines in knowledge base solution rd06142011_575.
Stratix® V E (Vcc = 0.85V) | M4 | 400 | compatible with minimum frequency part | DDR3 | Soft | Quarter Rate |  | Ping Pong PHY | 1 DPC 2R | up to 72 bits | any | With ECC | Final | any | Refer to pin placement guidelines in knowledge base solution rd06142011_575.
Stratix® V E (Vcc = 0.85V) | M4 | 400 | compatible with minimum frequency part | DDR3 | Soft | Quarter Rate |  | Ping Pong PHY | 1 DPC 2R | up to 72 bits | any | With ECC | Final | any | Refer to pin placement guidelines in knowledge base solution rd06142011_575.
Stratix® V E (Vcc = 0.85V) | M4 | 400 | compatible with minimum frequency part | DDR3 | Soft | Quarter Rate |  | Ping Pong PHY | 1 DPC 2R | 144 bits | any | With ECC | Final | any | Refer to pin placement guidelines in knowledge base solution rd06142011_575.
Stratix® V E (Vcc = 0.85V) | M4 | 400 | compatible with minimum frequency part | DDR3 | Soft | Quarter Rate |  | Ping Pong PHY | 1 DPC 2R | up to 72 bits | any | With ECC | Final | any | Refer to pin placement guidelines in knowledge base solution rd06142011_575.
Stratix® V E (Vcc = 0.85V) | C2L | 800 | compatible with minimum frequency part | DDR3 | Soft | Quarter Rate |  | Ping Pong PHY | 1 DPC 2R | up to 72 bits | any | With ECC | Final | any | Refer to pin placement guidelines in knowledge base solution rd06142011_575.
Stratix® V E (Vcc = 0.85V) | C2L | 800 | compatible with minimum frequency part | DDR3 | Soft | Quarter Rate |  | Ping Pong PHY | 1 DPC 2R | up to 72 bits | any | With ECC | Final | any | Refer to pin placement guidelines in knowledge base solution rd06142011_575.
Stratix® V E (Vcc = 0.85V) | C2L | 800 | compatible with minimum frequency part | DDR3 | Soft | Quarter Rate |  | Ping Pong PHY | 1 DPC 2R | up to 72 bits | any | With ECC | Final | any | Refer to pin placement guidelines in knowledge base solution rd06142011_575.
Stratix® V E (Vcc = 0.85V) | C2L | 533 | compatible with minimum frequency part | DDR3 | Soft | Quarter Rate |  | Ping Pong PHY | 1 DPC 2R | 144 bits | any | With ECC | Final | any | Refer to pin placement guidelines in knowledge base solution rd06142011_575.
Stratix® V E (Vcc = 0.85V) | C2L | 800 | compatible with minimum frequency part | DDR3 | Soft | Quarter Rate |  | Ping Pong PHY | 1 DPC 2R | up to 72 bits | any | With ECC | Final | any | Refer to pin placement guidelines in knowledge base solution rd06142011_575.
Stratix® V E (Vcc = 0.85V) | I2L | 800 | compatible with minimum frequency part | DDR3 | Soft | Quarter Rate |  | Ping Pong PHY | 1 DPC 2R | up to 72 bits | any | With ECC | Final | any | Refer to pin placement guidelines in knowledge base solution rd06142011_575.
Stratix® V E (Vcc = 0.85V) | I2L | 800 | compatible with minimum frequency part | DDR3 | Soft | Quarter Rate |  | Ping Pong PHY | 1 DPC 2R | up to 72 bits | any | With ECC | Final | any | Refer to pin placement guidelines in knowledge base solution rd06142011_575.
Stratix® V E (Vcc = 0.85V) | I2L | 800 | compatible with minimum frequency part | DDR3 | Soft | Quarter Rate |  | Ping Pong PHY | 1 DPC 2R | up to 72 bits | any | With ECC | Final | any | Refer to pin placement guidelines in knowledge base solution rd06142011_575.
Stratix® V E (Vcc = 0.85V) | I2L | 533 | compatible with minimum frequency part | DDR3 | Soft | Quarter Rate |  | Ping Pong PHY | 1 DPC 2R | 144 bits | any | With ECC | Final | any | Refer to pin placement guidelines in knowledge base solution rd06142011_575.
Stratix® V E (Vcc = 0.85V) | I2L | 800 | compatible with minimum frequency part | DDR3 | Soft | Quarter Rate |  | Ping Pong PHY | 1 DPC 2R | up to 72 bits | any | With ECC | Final | any | Refer to pin placement guidelines in knowledge base solution rd06142011_575.
Stratix® V E (Vcc = 0.85V) | C3L | 667 | compatible with minimum frequency part | DDR3 | Soft | Quarter Rate |  | Ping Pong PHY | 1 DPC 2R | up to 72 bits | any | With ECC | Final | any | Refer to pin placement guidelines in knowledge base solution rd06142011_575.
Stratix® V E (Vcc = 0.85V) | C3L | 667 | compatible with minimum frequency part | DDR3 | Soft | Quarter Rate |  | Ping Pong PHY | 1 DPC 2R | up to 72 bits | any | With ECC | Final | any | Refer to pin placement guidelines in knowledge base solution rd06142011_575.
Stratix® V E (Vcc = 0.85V) | C3L | 667 | compatible with minimum frequency part | DDR3 | Soft | Quarter Rate |  | Ping Pong PHY | 1 DPC 2R | up to 72 bits | any | With ECC | Final | any | Refer to pin placement guidelines in knowledge base solution rd06142011_575.
Stratix® V E (Vcc = 0.85V) | C3L | 533 | compatible with minimum frequency part | DDR3 | Soft | Quarter Rate |  | Ping Pong PHY | 1 DPC 2R | 144 bits | any | With ECC | Final | any | Refer to pin placement guidelines in knowledge base solution rd06142011_575.
Stratix® V E (Vcc = 0.85V) | C3L | 667 | compatible with minimum frequency part | DDR3 | Soft | Quarter Rate |  | Ping Pong PHY | 1 DPC 2R | up to 72 bits | any | With ECC | Final | any | Refer to pin placement guidelines in knowledge base solution rd06142011_575.
Stratix® V E (Vcc = 0.85V) | I3L | 667 | compatible with minimum frequency part | DDR3 | Soft | Quarter Rate |  | Ping Pong PHY | 1 DPC 2R | up to 72 bits | any | With ECC | Final | any | Refer to pin placement guidelines in knowledge base solution rd06142011_575.
Stratix® V E (Vcc = 0.85V) | I3L | 667 | compatible with minimum frequency part | DDR3 | Soft | Quarter Rate |  | Ping Pong PHY | 1 DPC 2R | up to 72 bits | any | With ECC | Final | any | Refer to pin placement guidelines in knowledge base solution rd06142011_575.
Stratix® V E (Vcc = 0.85V) | I3L | 667 | compatible with minimum frequency part | DDR3 | Soft | Quarter Rate |  | Ping Pong PHY | 1 DPC 2R | up to 72 bits | any | With ECC | Final | any | Refer to pin placement guidelines in knowledge base solution rd06142011_575.
Stratix® V E (Vcc = 0.85V) | I3L | 533 | compatible with minimum frequency part | DDR3 | Soft | Quarter Rate |  | Ping Pong PHY | 1 DPC 2R | 144 bits | any | With ECC | Final | any | Refer to pin placement guidelines in knowledge base solution rd06142011_575.
Stratix® V E (Vcc = 0.85V) | I3L | 667 | compatible with minimum frequency part | DDR3 | Soft | Quarter Rate |  | Ping Pong PHY | 1 DPC 2R | up to 72 bits | any | With ECC | Final | any | Refer to pin placement guidelines in knowledge base solution rd06142011_575.
Stratix® V E (Vcc = 0.9V) | I3YY | 667 | compatible with minimum frequency part | DDR3 | Soft | Quarter Rate |  | Ping Pong PHY | 1 DPC 2R | up to 72 bits | any | With ECC | Final | any | Refer to pin placement guidelines in knowledge base solution rd06142011_575.
Stratix® V E (Vcc = 0.9V) | I3YY | 667 | compatible with minimum frequency part | DDR3 | Soft | Quarter Rate |  | Ping Pong PHY | 1 DPC 2R | up to 72 bits | any | With ECC | Final | any | Refer to pin placement guidelines in knowledge base solution rd06142011_575.
Stratix® V E (Vcc = 0.9V) | I3YY | 667 | compatible with minimum frequency part | DDR3 | Soft | Quarter Rate |  | Ping Pong PHY | 1 DPC 2R | up to 72 bits | any | With ECC | Final | any | Refer to pin placement guidelines in knowledge base solution rd06142011_575.
Stratix® V E (Vcc = 0.9V) | I3YY | 533 | compatible with minimum frequency part | DDR3 | Soft | Quarter Rate |  | Ping Pong PHY | 1 DPC 2R | 144 bits | any | With ECC | Final | any | Refer to pin placement guidelines in knowledge base solution rd06142011_575.
Stratix® V E (Vcc = 0.9V) | I3YY | 667 | compatible with minimum frequency part | DDR3 | Soft | Quarter Rate |  | Ping Pong PHY | 1 DPC 2R | up to 72 bits | any | With ECC | Final | any | Refer to pin placement guidelines in knowledge base solution rd06142011_575.
Stratix® V E (Vcc = 0.9V) | C1 | 800 | compatible with minimum frequency part | DDR3L | Soft | Quarter Rate |  | Ping Pong PHY | 1 DPC 2R | up to 72 bits | any | With ECC | Final | any | Refer to timing closure guidelines in database knowledge solution rd06142011_575.
Stratix® V E (Vcc = 0.9V) | C1 | 800 | compatible with minimum frequency part | DDR3L | Soft | Quarter Rate |  | Ping Pong PHY | 1 DPC 2R | up to 72 bits | any | With ECC | Final | any | Refer to timing closure guidelines in database knowledge solution rd06142011_575.
Stratix® V E (Vcc = 0.9V) | C1 | 800 | compatible with minimum frequency part | DDR3L | Soft | Quarter Rate |  | Ping Pong PHY | 1 DPC 2R | up to 72 bits | any | With ECC | Final | any | Refer to timing closure guidelines in database knowledge solution rd06142011_575.
Stratix® V E (Vcc = 0.9V) | C1 | 800 | compatible with minimum frequency part | DDR3L | Soft | Quarter Rate |  | Ping Pong PHY | 1 DPC 2R | up to 72 bits | any | With ECC | Final | any | Refer to timing closure guidelines in database knowledge solution rd06142011_575.
Stratix® V E (Vcc = 0.9V) | C2 | 800 | compatible with minimum frequency part | DDR3L | Soft | Quarter Rate |  | Ping Pong PHY | 1 DPC 2R | up to 72 bits | any | With ECC | Final | any | Refer to timing closure guidelines in database knowledge solution rd06142011_575.
Stratix® V E (Vcc = 0.9V) | C2 | 800 | compatible with minimum frequency part | DDR3L | Soft | Quarter Rate |  | Ping Pong PHY | 1 DPC 2R | up to 72 bits | any | With ECC | Final | any | Refer to timing closure guidelines in database knowledge solution rd06142011_575.
Stratix® V E (Vcc = 0.9V) | C2 | 800 | compatible with minimum frequency part | DDR3L | Soft | Quarter Rate |  | Ping Pong PHY | 1 DPC 2R | up to 72 bits | any | With ECC | Final | any | Refer to timing closure guidelines in database knowledge solution rd06142011_575.
Stratix® V E (Vcc = 0.9V) | C2 | 800 | compatible with minimum frequency part | DDR3L | Soft | Quarter Rate |  | Ping Pong PHY | 1 DPC 2R | up to 72 bits | any | With ECC | Final | any | Refer to timing closure guidelines in database knowledge solution rd06142011_575.
Stratix® V E (Vcc = 0.9V) | I2 | 800 | compatible with minimum frequency part | DDR3L | Soft | Quarter Rate |  | Ping Pong PHY | 1 DPC 2R | up to 72 bits | any | With ECC | Final | any | Refer to timing closure guidelines in database knowledge solution rd06142011_575.
Stratix® V E (Vcc = 0.9V) | I2 | 800 | compatible with minimum frequency part | DDR3L | Soft | Quarter Rate |  | Ping Pong PHY | 1 DPC 2R | up to 72 bits | any | With ECC | Final | any | Refer to timing closure guidelines in database knowledge solution rd06142011_575.
Stratix® V E (Vcc = 0.9V) | I2 | 800 | compatible with minimum frequency part | DDR3L | Soft | Quarter Rate |  | Ping Pong PHY | 1 DPC 2R | up to 72 bits | any | With ECC | Final | any | Refer to timing closure guidelines in database knowledge solution rd06142011_575.
Stratix® V E (Vcc = 0.9V) | I2 | 800 | compatible with minimum frequency part | DDR3L | Soft | Quarter Rate |  | Ping Pong PHY | 1 DPC 2R | up to 72 bits | any | With ECC | Final | any | Refer to timing closure guidelines in database knowledge solution rd06142011_575.
Stratix® V E (Vcc = 0.85V) | C3 | 667 | compatible with minimum frequency part | DDR3L | Soft | Quarter Rate |  | Ping Pong PHY | 1 DPC 2R | up to 72 bits | any | With ECC | Final | any | Refer to timing closure guidelines in database knowledge solution rd06142011_575.
Stratix® V E (Vcc = 0.85V) | C3 | 667 | compatible with minimum frequency part | DDR3L | Soft | Quarter Rate |  | Ping Pong PHY | 1 DPC 2R | up to 72 bits | any | With ECC | Final | any | Refer to timing closure guidelines in database knowledge solution rd06142011_575.
Stratix® V E (Vcc = 0.85V) | C3 | 667 | compatible with minimum frequency part | DDR3L | Soft | Quarter Rate |  | Ping Pong PHY | 1 DPC 2R | up to 72 bits | any | With ECC | Final | any | Refer to timing closure guidelines in database knowledge solution rd06142011_575.
Stratix® V E (Vcc = 0.85V) | C3 | 667 | compatible with minimum frequency part | DDR3L | Soft | Quarter Rate |  | Ping Pong PHY | 1 DPC 2R | up to 72 bits | any | With ECC | Final | any | Refer to timing closure guidelines in database knowledge solution rd06142011_575.
Stratix® V E (Vcc = 0.85V) | I3 | 667 | compatible with minimum frequency part | DDR3L | Soft | Quarter Rate |  | Ping Pong PHY | 1 DPC 2R | up to 72 bits | any | With ECC | Final | any | Refer to timing closure guidelines in database knowledge solution rd06142011_575.
Stratix® V E (Vcc = 0.85V) | I3 | 667 | compatible with minimum frequency part | DDR3L | Soft | Quarter Rate |  | Ping Pong PHY | 1 DPC 2R | up to 72 bits | any | With ECC | Final | any | Refer to timing closure guidelines in database knowledge solution rd06142011_575.
Stratix® V E (Vcc = 0.85V) | I3 | 667 | compatible with minimum frequency part | DDR3L | Soft | Quarter Rate |  | Ping Pong PHY | 1 DPC 2R | up to 72 bits | any | With ECC | Final | any | Refer to timing closure guidelines in database knowledge solution rd06142011_575.
Stratix® V E (Vcc = 0.85V) | I3 | 667 | compatible with minimum frequency part | DDR3L | Soft | Quarter Rate |  | Ping Pong PHY | 1 DPC 2R | up to 72 bits | any | With ECC | Final | any | Refer to timing closure guidelines in database knowledge solution rd06142011_575.
Stratix® V E (Vcc = 0.85V) | C4 | 400 | compatible with minimum frequency part | DDR3L | Soft | Quarter Rate |  | Ping Pong PHY | 1 DPC 2R | up to 72 bits | any | With ECC | Final | any | Refer to timing closure guidelines in database knowledge solution rd06142011_575.
Stratix® V E (Vcc = 0.85V) | C4 | 400 | compatible with minimum frequency part | DDR3L | Soft | Quarter Rate |  | Ping Pong PHY | 1 DPC 2R | up to 72 bits | any | With ECC | Final | any | Refer to timing closure guidelines in database knowledge solution rd06142011_575.
Stratix® V E (Vcc = 0.85V) | C4 | 400 | compatible with minimum frequency part | DDR3L | Soft | Quarter Rate |  | Ping Pong PHY | 1 DPC 2R | up to 72 bits | any | With ECC | Final | any | Refer to timing closure guidelines in database knowledge solution rd06142011_575.
Stratix® V E (Vcc = 0.85V) | C4 | 400 | compatible with minimum frequency part | DDR3L | Soft | Quarter Rate |  | Ping Pong PHY | 1 DPC 2R | up to 72 bits | any | With ECC | Final | any | Refer to timing closure guidelines in database knowledge solution rd06142011_575.
Stratix® V E (Vcc = 0.85V) | I4 | 400 | compatible with minimum frequency part | DDR3L | Soft | Quarter Rate |  | Ping Pong PHY | 1 DPC 2R | up to 72 bits | any | With ECC | Final | any | Refer to timing closure guidelines in database knowledge solution rd06142011_575.
Stratix® V E (Vcc = 0.85V) | I4 | 400 | compatible with minimum frequency part | DDR3L | Soft | Quarter Rate |  | Ping Pong PHY | 1 DPC 2R | up to 72 bits | any | With ECC | Final | any | Refer to timing closure guidelines in database knowledge solution rd06142011_575.
Stratix® V E (Vcc = 0.85V) | I4 | 400 | compatible with minimum frequency part | DDR3L | Soft | Quarter Rate |  | Ping Pong PHY | 1 DPC 2R | up to 72 bits | any | With ECC | Final | any | Refer to timing closure guidelines in database knowledge solution rd06142011_575.
Stratix® V E (Vcc = 0.85V) | I4 | 400 | compatible with minimum frequency part | DDR3L | Soft | Quarter Rate |  | Ping Pong PHY | 1 DPC 2R | up to 72 bits | any | With ECC | Final | any | Refer to timing closure guidelines in database knowledge solution rd06142011_575.
Stratix® V E (Vcc = 0.85V) | M4 | 400 | compatible with minimum frequency part | DDR3L | Soft | Quarter Rate |  | Ping Pong PHY | 1 DPC 2R | up to 72 bits | any | With ECC | Final | any | Refer to timing closure guidelines in database knowledge solution rd06142011_575.
Stratix® V E (Vcc = 0.85V) | M4 | 400 | compatible with minimum frequency part | DDR3L | Soft | Quarter Rate |  | Ping Pong PHY | 1 DPC 2R | up to 72 bits | any | With ECC | Final | any | Refer to timing closure guidelines in database knowledge solution rd06142011_575.
Stratix® V E (Vcc = 0.85V) | M4 | 400 | compatible with minimum frequency part | DDR3L | Soft | Quarter Rate |  | Ping Pong PHY | 1 DPC 2R | up to 72 bits | any | With ECC | Final | any | Refer to timing closure guidelines in database knowledge solution rd06142011_575.
Stratix® V E (Vcc = 0.85V) | M4 | 400 | compatible with minimum frequency part | DDR3L | Soft | Quarter Rate |  | Ping Pong PHY | 1 DPC 2R | up to 72 bits | any | With ECC | Final | any | Refer to timing closure guidelines in database knowledge solution rd06142011_575.
Stratix® V E (Vcc = 0.85V) | C2L | 800 | compatible with minimum frequency part | DDR3L | Soft | Quarter Rate |  | Ping Pong PHY | 1 DPC 2R | up to 72 bits | any | With ECC | Final | any | Refer to timing closure guidelines in database knowledge solution rd06142011_575.
Stratix® V E (Vcc = 0.85V) | C2L | 800 | compatible with minimum frequency part | DDR3L | Soft | Quarter Rate |  | Ping Pong PHY | 1 DPC 2R | up to 72 bits | any | With ECC | Final | any | Refer to timing closure guidelines in database knowledge solution rd06142011_575.
Stratix® V E (Vcc = 0.85V) | C2L | 800 | compatible with minimum frequency part | DDR3L | Soft | Quarter Rate |  | Ping Pong PHY | 1 DPC 2R | up to 72 bits | any | With ECC | Final | any | Refer to timing closure guidelines in database knowledge solution rd06142011_575.
Stratix® V E (Vcc = 0.85V) | C2L | 800 | compatible with minimum frequency part | DDR3L | Soft | Quarter Rate |  | Ping Pong PHY | 1 DPC 2R | up to 72 bits | any | With ECC | Final | any | Refer to timing closure guidelines in database knowledge solution rd06142011_575.
Stratix® V E (Vcc = 0.85V) | I2L | 800 | compatible with minimum frequency part | DDR3L | Soft | Quarter Rate |  | Ping Pong PHY | 1 DPC 2R | up to 72 bits | any | With ECC | Final | any | Refer to timing closure guidelines in database knowledge solution rd06142011_575.
Stratix® V E (Vcc = 0.85V) | I2L | 800 | compatible with minimum frequency part | DDR3L | Soft | Quarter Rate |  | Ping Pong PHY | 1 DPC 2R | up to 72 bits | any | With ECC | Final | any | Refer to timing closure guidelines in database knowledge solution rd06142011_575.
Stratix® V E (Vcc = 0.85V) | I2L | 800 | compatible with minimum frequency part | DDR3L | Soft | Quarter Rate |  | Ping Pong PHY | 1 DPC 2R | up to 72 bits | any | With ECC | Final | any | Refer to timing closure guidelines in database knowledge solution rd06142011_575.
Stratix® V E (Vcc = 0.85V) | I2L | 800 | compatible with minimum frequency part | DDR3L | Soft | Quarter Rate |  | Ping Pong PHY | 1 DPC 2R | up to 72 bits | any | With ECC | Final | any | Refer to timing closure guidelines in database knowledge solution rd06142011_575.
Stratix® V E (Vcc = 0.85V) | C3L | 667 | compatible with minimum frequency part | DDR3L | Soft | Quarter Rate |  | Ping Pong PHY | 1 DPC 2R | up to 72 bits | any | With ECC | Final | any | Refer to timing closure guidelines in database knowledge solution rd06142011_575.
Stratix® V E (Vcc = 0.85V) | C3L | 667 | compatible with minimum frequency part | DDR3L | Soft | Quarter Rate |  | Ping Pong PHY | 1 DPC 2R | up to 72 bits | any | With ECC | Final | any | Refer to timing closure guidelines in database knowledge solution rd06142011_575.
Stratix® V E (Vcc = 0.85V) | C3L | 667 | compatible with minimum frequency part | DDR3L | Soft | Quarter Rate |  | Ping Pong PHY | 1 DPC 2R | up to 72 bits | any | With ECC | Final | any | Refer to timing closure guidelines in database knowledge solution rd06142011_575.
Stratix® V E (Vcc = 0.85V) | C3L | 667 | compatible with minimum frequency part | DDR3L | Soft | Quarter Rate |  | Ping Pong PHY | 1 DPC 2R | up to 72 bits | any | With ECC | Final | any | Refer to timing closure guidelines in database knowledge solution rd06142011_575.
Stratix® V E (Vcc = 0.85V) | I3L | 667 | compatible with minimum frequency part | DDR3L | Soft | Quarter Rate |  | Ping Pong PHY | 1 DPC 2R | up to 72 bits | any | With ECC | Final | any | Refer to timing closure guidelines in database knowledge solution rd06142011_575.
Stratix® V E (Vcc = 0.85V) | I3L | 667 | compatible with minimum frequency part | DDR3L | Soft | Quarter Rate |  | Ping Pong PHY | 1 DPC 2R | up to 72 bits | any | With ECC | Final | any | Refer to timing closure guidelines in database knowledge solution rd06142011_575.
Stratix® V E (Vcc = 0.85V) | I3L | 667 | compatible with minimum frequency part | DDR3L | Soft | Quarter Rate |  | Ping Pong PHY | 1 DPC 2R | up to 72 bits | any | With ECC | Final | any | Refer to timing closure guidelines in database knowledge solution rd06142011_575.
Stratix® V E (Vcc = 0.85V) | I3L | 667 | compatible with minimum frequency part | DDR3L | Soft | Quarter Rate |  | Ping Pong PHY | 1 DPC 2R | up to 72 bits | any | With ECC | Final | any | Refer to timing closure guidelines in database knowledge solution rd06142011_575.
Stratix® V E (Vcc = 0.9V) | I3YY | 667 | compatible with minimum frequency part | DDR3L | Soft | Quarter Rate |  | Ping Pong PHY | 1 DPC 2R | up to 72 bits | any | With ECC | Final | any | Refer to timing closure guidelines in database knowledge solution rd06142011_575.
Stratix® V E (Vcc = 0.9V) | I3YY | 667 | compatible with minimum frequency part | DDR3L | Soft | Quarter Rate |  | Ping Pong PHY | 1 DPC 2R | up to 72 bits | any | With ECC | Final | any | Refer to timing closure guidelines in database knowledge solution rd06142011_575.
Stratix® V E (Vcc = 0.9V) | I3YY | 667 | compatible with minimum frequency part | DDR3L | Soft | Quarter Rate |  | Ping Pong PHY | 1 DPC 2R | up to 72 bits | any | With ECC | Final | any | Refer to timing closure guidelines in database knowledge solution rd06142011_575.
Stratix® V E (Vcc = 0.9V) | I3YY | 667 | compatible with minimum frequency part | DDR3L | Soft | Quarter Rate |  | Ping Pong PHY | 1 DPC 2R | up to 72 bits | any | With ECC | Final | any | Refer to timing closure guidelines in database knowledge solution rd06142011_575.
Stratix® V E (Vcc = 0.9V) | C1 | 300 | compatible with minimum frequency part | DDR2 | Soft | Full Rate |  | RDIMM | 1 DPC 2R | up to 72 bits | any | With ECC | Final | any | None
Stratix® V E (Vcc = 0.9V) | C1 | 300 | compatible with minimum frequency part | DDR2 | Soft | Full Rate |  | RDIMM | 1 DPC 2R | up to 72 bits | any | With ECC | Final | any | None
Stratix® V E (Vcc = 0.9V) | C2 | 300 | compatible with minimum frequency part | DDR2 | Soft | Full Rate |  | RDIMM | 1 DPC 2R | up to 72 bits | any | With ECC | Final | any | None
Stratix® V E (Vcc = 0.9V) | C2 | 300 | compatible with minimum frequency part | DDR2 | Soft | Full Rate |  | RDIMM | 1 DPC 2R | up to 72 bits | any | With ECC | Final | any | None
Stratix® V E (Vcc = 0.9V) | I2 | 300 | compatible with minimum frequency part | DDR2 | Soft | Full Rate |  | RDIMM | 1 DPC 2R | up to 72 bits | any | With ECC | Final | any | None
Stratix® V E (Vcc = 0.9V) | I2 | 300 | compatible with minimum frequency part | DDR2 | Soft | Full Rate |  | RDIMM | 1 DPC 2R | up to 72 bits | any | With ECC | Final | any | None
Stratix® V E (Vcc = 0.85V) | C3 | 267 | compatible with minimum frequency part | DDR2 | Soft | Full Rate |  | RDIMM | 1 DPC 2R | up to 72 bits | any | With ECC | Final | any | None
Stratix® V E (Vcc = 0.85V) | C3 | 267 | compatible with minimum frequency part | DDR2 | Soft | Full Rate |  | RDIMM | 1 DPC 2R | up to 72 bits | any | With ECC | Final | any | None
Stratix® V E (Vcc = 0.85V) | I3 | 267 | compatible with minimum frequency part | DDR2 | Soft | Full Rate |  | RDIMM | 1 DPC 2R | up to 72 bits | any | With ECC | Final | any | None
Stratix® V E (Vcc = 0.85V) | I3 | 267 | compatible with minimum frequency part | DDR2 | Soft | Full Rate |  | RDIMM | 1 DPC 2R | up to 72 bits | any | With ECC | Final | any | None
Stratix® V E (Vcc = 0.85V) | C4 | 233 | compatible with minimum frequency part | DDR2 | Soft | Full Rate |  | RDIMM | 1 DPC 2R | up to 72 bits | any | With ECC | Final | any | None
Stratix® V E (Vcc = 0.85V) | C4 | 233 | compatible with minimum frequency part | DDR2 | Soft | Full Rate |  | RDIMM | 1 DPC 2R | up to 72 bits | any | With ECC | Final | any | None
Stratix® V E (Vcc = 0.85V) | I4 | 233 | compatible with minimum frequency part | DDR2 | Soft | Full Rate |  | RDIMM | 1 DPC 2R | up to 72 bits | any | With ECC | Final | any | None
Stratix® V E (Vcc = 0.85V) | I4 | 233 | compatible with minimum frequency part | DDR2 | Soft | Full Rate |  | RDIMM | 1 DPC 2R | up to 72 bits | any | With ECC | Final | any | None
Stratix® V E (Vcc = 0.85V) | M4 | 233 | compatible with minimum frequency part | DDR2 | Soft | Full Rate |  | RDIMM | 1 DPC 2R | up to 72 bits | any | With ECC | Final | any | None
Stratix® V E (Vcc = 0.85V) | M4 | 233 | compatible with minimum frequency part | DDR2 | Soft | Full Rate |  | RDIMM | 1 DPC 2R | up to 72 bits | any | With ECC | Final | any | None
Stratix® V E (Vcc = 0.85V) | C2L | 300 | compatible with minimum frequency part | DDR2 | Soft | Full Rate |  | RDIMM | 1 DPC 2R | up to 72 bits | any | With ECC | Final | any | None
Stratix® V E (Vcc = 0.85V) | C2L | 300 | compatible with minimum frequency part | DDR2 | Soft | Full Rate |  | RDIMM | 1 DPC 2R | up to 72 bits | any | With ECC | Final | any | None
Stratix® V E (Vcc = 0.85V) | I2L | 300 | compatible with minimum frequency part | DDR2 | Soft | Full Rate |  | RDIMM | 1 DPC 2R | up to 72 bits | any | With ECC | Final | any | None
Stratix® V E (Vcc = 0.85V) | I2L | 300 | compatible with minimum frequency part | DDR2 | Soft | Full Rate |  | RDIMM | 1 DPC 2R | up to 72 bits | any | With ECC | Final | any | None
Stratix® V E (Vcc = 0.85V) | C3L | 267 | compatible with minimum frequency part | DDR2 | Soft | Full Rate |  | RDIMM | 1 DPC 2R | up to 72 bits | any | With ECC | Final | any | None
Stratix® V E (Vcc = 0.85V) | C3L | 267 | compatible with minimum frequency part | DDR2 | Soft | Full Rate |  | RDIMM | 1 DPC 2R | up to 72 bits | any | With ECC | Final | any | None
Stratix® V E (Vcc = 0.85V) | I3L | 267 | compatible with minimum frequency part | DDR2 | Soft | Full Rate |  | RDIMM | 1 DPC 2R | up to 72 bits | any | With ECC | Final | any | None
Stratix® V E (Vcc = 0.85V) | I3L | 267 | compatible with minimum frequency part | DDR2 | Soft | Full Rate |  | RDIMM | 1 DPC 2R | up to 72 bits | any | With ECC | Final | any | None
Stratix® V E (Vcc = 0.9V) | I3YY | 267 | compatible with minimum frequency part | DDR2 | Soft | Full Rate |  | RDIMM | 1 DPC 2R | up to 72 bits | any | With ECC | Final | any | None
Stratix® V E (Vcc = 0.9V) | I3YY | 267 | compatible with minimum frequency part | DDR2 | Soft | Full Rate |  | RDIMM | 1 DPC 2R | up to 72 bits | any | With ECC | Final | any | None
Stratix® V E (Vcc = 0.9V) | C1 | 400 | compatible with minimum frequency part | DDR2 | Soft | Half Rate |  | RDIMM | 1 DPC 2R | up to 72 bits | any | With ECC | Final | any | None
Stratix® V E (Vcc = 0.9V) | C1 | 400 | compatible with minimum frequency part | DDR2 | Soft | Half Rate |  | RDIMM | 1 DPC 2R | up to 72 bits | any | With ECC | Final | any | None
Stratix® V E (Vcc = 0.9V) | C2 | 400 | compatible with minimum frequency part | DDR2 | Soft | Half Rate |  | RDIMM | 1 DPC 2R | up to 72 bits | any | With ECC | Final | any | None
Stratix® V E (Vcc = 0.9V) | C2 | 400 | compatible with minimum frequency part | DDR2 | Soft | Half Rate |  | RDIMM | 1 DPC 2R | up to 72 bits | any | With ECC | Final | any | None
Stratix® V E (Vcc = 0.9V) | I2 | 400 | compatible with minimum frequency part | DDR2 | Soft | Half Rate |  | RDIMM | 1 DPC 2R | up to 72 bits | any | With ECC | Final | any | None
Stratix® V E (Vcc = 0.9V) | I2 | 400 | compatible with minimum frequency part | DDR2 | Soft | Half Rate |  | RDIMM | 1 DPC 2R | up to 72 bits | any | With ECC | Final | any | None
Stratix® V E (Vcc = 0.85V) | C3 | 333 | compatible with minimum frequency part | DDR2 | Soft | Half Rate |  | RDIMM | 1 DPC 2R | up to 72 bits | any | With ECC | Final | any | None
Stratix® V E (Vcc = 0.85V) | C3 | 333 | compatible with minimum frequency part | DDR2 | Soft | Half Rate |  | RDIMM | 1 DPC 2R | up to 72 bits | any | With ECC | Final | any | None
Stratix® V E (Vcc = 0.85V) | I3 | 333 | compatible with minimum frequency part | DDR2 | Soft | Half Rate |  | RDIMM | 1 DPC 2R | up to 72 bits | any | With ECC | Final | any | None
Stratix® V E (Vcc = 0.85V) | I3 | 333 | compatible with minimum frequency part | DDR2 | Soft | Half Rate |  | RDIMM | 1 DPC 2R | up to 72 bits | any | With ECC | Final | any | None
Stratix® V E (Vcc = 0.85V) | C4 | 333 | compatible with minimum frequency part | DDR2 | Soft | Half Rate |  | RDIMM | 1 DPC 2R | up to 72 bits | any | With ECC | Final | any | None
Stratix® V E (Vcc = 0.85V) | C4 | 333 | compatible with minimum frequency part | DDR2 | Soft | Half Rate |  | RDIMM | 1 DPC 2R | up to 72 bits | any | With ECC | Final | any | None
Stratix® V E (Vcc = 0.85V) | I4 | 333 | compatible with minimum frequency part | DDR2 | Soft | Half Rate |  | RDIMM | 1 DPC 2R | up to 72 bits | any | With ECC | Final | any | None
Stratix® V E (Vcc = 0.85V) | I4 | 333 | compatible with minimum frequency part | DDR2 | Soft | Half Rate |  | RDIMM | 1 DPC 2R | up to 72 bits | any | With ECC | Final | any | None
Stratix® V E (Vcc = 0.85V) | M4 | 333 | compatible with minimum frequency part | DDR2 | Soft | Half Rate |  | RDIMM | 1 DPC 2R | up to 72 bits | any | With ECC | Final | any | None
Stratix® V E (Vcc = 0.85V) | M4 | 333 | compatible with minimum frequency part | DDR2 | Soft | Half Rate |  | RDIMM | 1 DPC 2R | up to 72 bits | any | With ECC | Final | any | None
Stratix® V E (Vcc = 0.85V) | C2L | 400 | compatible with minimum frequency part | DDR2 | Soft | Half Rate |  | RDIMM | 1 DPC 2R | up to 72 bits | any | With ECC | Final | any | None
Stratix® V E (Vcc = 0.85V) | C2L | 400 | compatible with minimum frequency part | DDR2 | Soft | Half Rate |  | RDIMM | 1 DPC 2R | up to 72 bits | any | With ECC | Final | any | None
Stratix® V E (Vcc = 0.85V) | I2L | 400 | compatible with minimum frequency part | DDR2 | Soft | Half Rate |  | RDIMM | 1 DPC 2R | up to 72 bits | any | With ECC | Final | any | None
Stratix® V E (Vcc = 0.85V) | I2L | 400 | compatible with minimum frequency part | DDR2 | Soft | Half Rate |  | RDIMM | 1 DPC 2R | up to 72 bits | any | With ECC | Final | any | None
Stratix® V E (Vcc = 0.85V) | C3L | 333 | compatible with minimum frequency part | DDR2 | Soft | Half Rate |  | RDIMM | 1 DPC 2R | up to 72 bits | any | With ECC | Final | any | None
Stratix® V E (Vcc = 0.85V) | C3L | 333 | compatible with minimum frequency part | DDR2 | Soft | Half Rate |  | RDIMM | 1 DPC 2R | up to 72 bits | any | With ECC | Final | any | None
Stratix® V E (Vcc = 0.85V) | I3L | 333 | compatible with minimum frequency part | DDR2 | Soft | Half Rate |  | RDIMM | 1 DPC 2R | up to 72 bits | any | With ECC | Final | any | None
Stratix® V E (Vcc = 0.85V) | I3L | 333 | compatible with minimum frequency part | DDR2 | Soft | Half Rate |  | RDIMM | 1 DPC 2R | up to 72 bits | any | With ECC | Final | any | None
Stratix® V E (Vcc = 0.9V) | I3YY | 333 | compatible with minimum frequency part | DDR2 | Soft | Half Rate |  | RDIMM | 1 DPC 2R | up to 72 bits | any | With ECC | Final | any | None
Stratix® V E (Vcc = 0.9V) | I3YY | 333 | compatible with minimum frequency part | DDR2 | Soft | Half Rate |  | RDIMM | 1 DPC 2R | up to 72 bits | any | With ECC | Final | any | None
Stratix® V E (Vcc = 0.9V) | C1 | 533 | compatible with minimum frequency part | DDR3 | Soft | Half Rate |  | RDIMM | 1 DPC 2R | up to 72 bits | any | With ECC | Final | any | Refer to pin placement guidelines in knowledge base solution rd06142011_575.
Stratix® V E (Vcc = 0.9V) | C1 | 533 | compatible with minimum frequency part | DDR3 | Soft | Half Rate |  | RDIMM | 1 DPC 2R | up to 72 bits | any | With ECC | Final | any | Refer to pin placement guidelines in knowledge base solution rd06142011_575.
Stratix® V E (Vcc = 0.9V) | C2 | 533 | compatible with minimum frequency part | DDR3 | Soft | Half Rate |  | RDIMM | 1 DPC 2R | up to 72 bits | any | With ECC | Final | any | Refer to pin placement guidelines in knowledge base solution rd06142011_575.
Stratix® V E (Vcc = 0.9V) | C2 | 533 | compatible with minimum frequency part | DDR3 | Soft | Half Rate |  | RDIMM | 1 DPC 2R | up to 72 bits | any | With ECC | Final | any | Refer to pin placement guidelines in knowledge base solution rd06142011_575.
Stratix® V E (Vcc = 0.9V) | I2 | 533 | compatible with minimum frequency part | DDR3 | Soft | Half Rate |  | RDIMM | 1 DPC 2R | up to 72 bits | any | With ECC | Final | any | Refer to pin placement guidelines in knowledge base solution rd06142011_575.
Stratix® V E (Vcc = 0.9V) | I2 | 533 | compatible with minimum frequency part | DDR3 | Soft | Half Rate |  | RDIMM | 1 DPC 2R | up to 72 bits | any | With ECC | Final | any | Refer to pin placement guidelines in knowledge base solution rd06142011_575.
Stratix® V E (Vcc = 0.85V) | C3 | 400 | compatible with minimum frequency part | DDR3 | Soft | Half Rate |  | RDIMM | 1 DPC 2R | up to 72 bits | any | With ECC | Final | any | Refer to pin placement guidelines in knowledge base solution rd06142011_575.
Stratix® V E (Vcc = 0.85V) | C3 | 400 | compatible with minimum frequency part | DDR3 | Soft | Half Rate |  | RDIMM | 1 DPC 2R | up to 72 bits | any | With ECC | Final | any | Refer to pin placement guidelines in knowledge base solution rd06142011_575.
Stratix® V E (Vcc = 0.85V) | I3 | 400 | compatible with minimum frequency part | DDR3 | Soft | Half Rate |  | RDIMM | 1 DPC 2R | up to 72 bits | any | With ECC | Final | any | Refer to pin placement guidelines in knowledge base solution rd06142011_575.
Stratix® V E (Vcc = 0.85V) | I3 | 400 | compatible with minimum frequency part | DDR3 | Soft | Half Rate |  | RDIMM | 1 DPC 2R | up to 72 bits | any | With ECC | Final | any | Refer to pin placement guidelines in knowledge base solution rd06142011_575.
Stratix® V E (Vcc = 0.85V) | C4 | 333 | 400 | DDR3 | Soft | Half Rate |  | RDIMM | 1 DPC 2R | up to 72 bits | any | With ECC | Final | any | Refer to pin placement guidelines in knowledge base solution rd06142011_575.
Stratix® V E (Vcc = 0.85V) | C4 | 333 | 400 | DDR3 | Soft | Half Rate |  | RDIMM | 1 DPC 2R | up to 72 bits | any | With ECC | Final | any | Refer to pin placement guidelines in knowledge base solution rd06142011_575.
Stratix® V E (Vcc = 0.85V) | I4 | 333 | 400 | DDR3 | Soft | Half Rate |  | RDIMM | 1 DPC 2R | up to 72 bits | any | With ECC | Final | any | Refer to pin placement guidelines in knowledge base solution rd06142011_575.
Stratix® V E (Vcc = 0.85V) | I4 | 333 | 400 | DDR3 | Soft | Half Rate |  | RDIMM | 1 DPC 2R | up to 72 bits | any | With ECC | Final | any | Refer to pin placement guidelines in knowledge base solution rd06142011_575.
Stratix® V E (Vcc = 0.85V) | M4 | 333 | 400 | DDR3 | Soft | Half Rate |  | RDIMM | 1 DPC 2R | up to 72 bits | any | With ECC | Final | any | Refer to pin placement guidelines in knowledge base solution rd06142011_575.
Stratix® V E (Vcc = 0.85V) | M4 | 333 | 400 | DDR3 | Soft | Half Rate |  | RDIMM | 1 DPC 2R | up to 72 bits | any | With ECC | Final | any | Refer to pin placement guidelines in knowledge base solution rd06142011_575.
Stratix® V E (Vcc = 0.85V) | C2L | 533 | compatible with minimum frequency part | DDR3 | Soft | Half Rate |  | RDIMM | 1 DPC 2R | up to 72 bits | any | With ECC | Final | any | Refer to pin placement guidelines in knowledge base solution rd06142011_575.
Stratix® V E (Vcc = 0.85V) | C2L | 533 | compatible with minimum frequency part | DDR3 | Soft | Half Rate |  | RDIMM | 1 DPC 2R | up to 72 bits | any | With ECC | Final | any | Refer to pin placement guidelines in knowledge base solution rd06142011_575.
Stratix® V E (Vcc = 0.85V) | I2L | 533 | compatible with minimum frequency part | DDR3 | Soft | Half Rate |  | RDIMM | 1 DPC 2R | up to 72 bits | any | With ECC | Final | any | Refer to pin placement guidelines in knowledge base solution rd06142011_575.
Stratix® V E (Vcc = 0.85V) | I2L | 533 | compatible with minimum frequency part | DDR3 | Soft | Half Rate |  | RDIMM | 1 DPC 2R | up to 72 bits | any | With ECC | Final | any | Refer to pin placement guidelines in knowledge base solution rd06142011_575.
Stratix® V E (Vcc = 0.85V) | C3L | 400 | compatible with minimum frequency part | DDR3 | Soft | Half Rate |  | RDIMM | 1 DPC 2R | up to 72 bits | any | With ECC | Final | any | Refer to pin placement guidelines in knowledge base solution rd06142011_575.
Stratix® V E (Vcc = 0.85V) | C3L | 400 | compatible with minimum frequency part | DDR3 | Soft | Half Rate |  | RDIMM | 1 DPC 2R | up to 72 bits | any | With ECC | Final | any | Refer to pin placement guidelines in knowledge base solution rd06142011_575.
Stratix® V E (Vcc = 0.85V) | I3L | 400 | compatible with minimum frequency part | DDR3 | Soft | Half Rate |  | RDIMM | 1 DPC 2R | up to 72 bits | any | With ECC | Final | any | Refer to pin placement guidelines in knowledge base solution rd06142011_575.
Stratix® V E (Vcc = 0.85V) | I3L | 400 | compatible with minimum frequency part | DDR3 | Soft | Half Rate |  | RDIMM | 1 DPC 2R | up to 72 bits | any | With ECC | Final | any | Refer to pin placement guidelines in knowledge base solution rd06142011_575.
Stratix® V E (Vcc = 0.9V) | I3YY | 400 | compatible with minimum frequency part | DDR3 | Soft | Half Rate |  | RDIMM | 1 DPC 2R | up to 72 bits | any | With ECC | Final | any | Refer to pin placement guidelines in knowledge base solution rd06142011_575.
Stratix® V E (Vcc = 0.9V) | I3YY | 400 | compatible with minimum frequency part | DDR3 | Soft | Half Rate |  | RDIMM | 1 DPC 2R | up to 72 bits | any | With ECC | Final | any | Refer to pin placement guidelines in knowledge base solution rd06142011_575.
Stratix® V E (Vcc = 0.9V) | C1 | 533 | compatible with minimum frequency part | DDR3L | Soft | Half Rate |  | RDIMM | 1 DPC 2R | up to 72 bits | any | With ECC | Final | any | Refer to timing closure guidelines in database knowledge solution rd06142011_575.
Stratix® V E (Vcc = 0.9V) | C1 | 533 | compatible with minimum frequency part | DDR3L | Soft | Half Rate |  | RDIMM | 1 DPC 2R | up to 72 bits | any | With ECC | Final | any | Refer to timing closure guidelines in database knowledge solution rd06142011_575.
Stratix® V E (Vcc = 0.9V) | C2 | 533 | compatible with minimum frequency part | DDR3L | Soft | Half Rate |  | RDIMM | 1 DPC 2R | up to 72 bits | any | With ECC | Final | any | Refer to timing closure guidelines in database knowledge solution rd06142011_575.
Stratix® V E (Vcc = 0.9V) | C2 | 533 | compatible with minimum frequency part | DDR3L | Soft | Half Rate |  | RDIMM | 1 DPC 2R | up to 72 bits | any | With ECC | Final | any | Refer to timing closure guidelines in database knowledge solution rd06142011_575.
Stratix® V E (Vcc = 0.9V) | I2 | 533 | compatible with minimum frequency part | DDR3L | Soft | Half Rate |  | RDIMM | 1 DPC 2R | up to 72 bits | any | With ECC | Final | any | Refer to timing closure guidelines in database knowledge solution rd06142011_575.
Stratix® V E (Vcc = 0.9V) | I2 | 533 | compatible with minimum frequency part | DDR3L | Soft | Half Rate |  | RDIMM | 1 DPC 2R | up to 72 bits | any | With ECC | Final | any | Refer to timing closure guidelines in database knowledge solution rd06142011_575.
Stratix® V E (Vcc = 0.85V) | C3 | 400 | compatible with minimum frequency part | DDR3L | Soft | Half Rate |  | RDIMM | 1 DPC 2R | up to 72 bits | any | With ECC | Final | any | Refer to timing closure guidelines in database knowledge solution rd06142011_575.
Stratix® V E (Vcc = 0.85V) | C3 | 400 | compatible with minimum frequency part | DDR3L | Soft | Half Rate |  | RDIMM | 1 DPC 2R | up to 72 bits | any | With ECC | Final | any | Refer to timing closure guidelines in database knowledge solution rd06142011_575.
Stratix® V E (Vcc = 0.85V) | I3 | 400 | compatible with minimum frequency part | DDR3L | Soft | Half Rate |  | RDIMM | 1 DPC 2R | up to 72 bits | any | With ECC | Final | any | Refer to timing closure guidelines in database knowledge solution rd06142011_575.
Stratix® V E (Vcc = 0.85V) | I3 | 400 | compatible with minimum frequency part | DDR3L | Soft | Half Rate |  | RDIMM | 1 DPC 2R | up to 72 bits | any | With ECC | Final | any | Refer to timing closure guidelines in database knowledge solution rd06142011_575.
Stratix® V E (Vcc = 0.85V) | C4 | 333 | 400 | DDR3L | Soft | Half Rate |  | RDIMM | 1 DPC 2R | up to 72 bits | any | With ECC | Final | any | Refer to timing closure guidelines in database knowledge solution rd06142011_575.
Stratix® V E (Vcc = 0.85V) | C4 | 333 | 400 | DDR3L | Soft | Half Rate |  | RDIMM | 1 DPC 2R | up to 72 bits | any | With ECC | Final | any | Refer to timing closure guidelines in database knowledge solution rd06142011_575.
Stratix® V E (Vcc = 0.85V) | I4 | 333 | 400 | DDR3L | Soft | Half Rate |  | RDIMM | 1 DPC 2R | up to 72 bits | any | With ECC | Final | any | Refer to timing closure guidelines in database knowledge solution rd06142011_575.
Stratix® V E (Vcc = 0.85V) | I4 | 333 | 400 | DDR3L | Soft | Half Rate |  | RDIMM | 1 DPC 2R | up to 72 bits | any | With ECC | Final | any | Refer to timing closure guidelines in database knowledge solution rd06142011_575.
Stratix® V E (Vcc = 0.85V) | M4 | 333 | 400 | DDR3L | Soft | Half Rate |  | RDIMM | 1 DPC 2R | up to 72 bits | any | With ECC | Final | any | Refer to timing closure guidelines in database knowledge solution rd06142011_575.
Stratix® V E (Vcc = 0.85V) | M4 | 333 | 400 | DDR3L | Soft | Half Rate |  | RDIMM | 1 DPC 2R | up to 72 bits | any | With ECC | Final | any | Refer to timing closure guidelines in database knowledge solution rd06142011_575.
Stratix® V E (Vcc = 0.85V) | C2L | 533 | compatible with minimum frequency part | DDR3L | Soft | Half Rate |  | RDIMM | 1 DPC 2R | up to 72 bits | any | With ECC | Final | any | Refer to timing closure guidelines in database knowledge solution rd06142011_575.
Stratix® V E (Vcc = 0.85V) | C2L | 533 | compatible with minimum frequency part | DDR3L | Soft | Half Rate |  | RDIMM | 1 DPC 2R | up to 72 bits | any | With ECC | Final | any | Refer to timing closure guidelines in database knowledge solution rd06142011_575.
Stratix® V E (Vcc = 0.85V) | I2L | 533 | compatible with minimum frequency part | DDR3L | Soft | Half Rate |  | RDIMM | 1 DPC 2R | up to 72 bits | any | With ECC | Final | any | Refer to timing closure guidelines in database knowledge solution rd06142011_575.
Stratix® V E (Vcc = 0.85V) | I2L | 533 | compatible with minimum frequency part | DDR3L | Soft | Half Rate |  | RDIMM | 1 DPC 2R | up to 72 bits | any | With ECC | Final | any | Refer to timing closure guidelines in database knowledge solution rd06142011_575.
Stratix® V E (Vcc = 0.85V) | C3L | 400 | compatible with minimum frequency part | DDR3L | Soft | Half Rate |  | RDIMM | 1 DPC 2R | up to 72 bits | any | With ECC | Final | any | Refer to timing closure guidelines in database knowledge solution rd06142011_575.
Stratix® V E (Vcc = 0.85V) | C3L | 400 | compatible with minimum frequency part | DDR3L | Soft | Half Rate |  | RDIMM | 1 DPC 2R | up to 72 bits | any | With ECC | Final | any | Refer to timing closure guidelines in database knowledge solution rd06142011_575.
Stratix® V E (Vcc = 0.85V) | I3L | 400 | compatible with minimum frequency part | DDR3L | Soft | Half Rate |  | RDIMM | 1 DPC 2R | up to 72 bits | any | With ECC | Final | any | Refer to timing closure guidelines in database knowledge solution rd06142011_575.
Stratix® V E (Vcc = 0.85V) | I3L | 400 | compatible with minimum frequency part | DDR3L | Soft | Half Rate |  | RDIMM | 1 DPC 2R | up to 72 bits | any | With ECC | Final | any | Refer to timing closure guidelines in database knowledge solution rd06142011_575.
Stratix® V E (Vcc = 0.9V) | I3YY | 400 | compatible with minimum frequency part | DDR3L | Soft | Half Rate |  | RDIMM | 1 DPC 2R | up to 72 bits | any | With ECC | Final | any | Refer to timing closure guidelines in database knowledge solution rd06142011_575.
Stratix® V E (Vcc = 0.9V) | I3YY | 400 | compatible with minimum frequency part | DDR3L | Soft | Half Rate |  | RDIMM | 1 DPC 2R | up to 72 bits | any | With ECC | Final | any | Refer to timing closure guidelines in database knowledge solution rd06142011_575.
Stratix® V E (Vcc = 0.9V) | C1 | 800 | compatible with minimum frequency part | DDR3 | Soft | Quarter Rate |  | RDIMM | 1 DPC 2R | up to 72 bits | any | With ECC | Final | any | Refer to pin placement guidelines in knowledge base solution rd06142011_575.
Stratix® V E (Vcc = 0.9V) | C1 | 800 | compatible with minimum frequency part | DDR3 | Soft | Quarter Rate |  | RDIMM | 1 DPC 2R | up to 72 bits | any | With ECC | Final | any | Refer to pin placement guidelines in knowledge base solution rd06142011_575.
Stratix® V E (Vcc = 0.9V) | C2 | 800 | compatible with minimum frequency part | DDR3 | Soft | Quarter Rate |  | RDIMM | 1 DPC 2R | up to 72 bits | any | With ECC | Final | any | Refer to pin placement guidelines in knowledge base solution rd06142011_575.
Stratix® V E (Vcc = 0.9V) | C2 | 800 | compatible with minimum frequency part | DDR3 | Soft | Quarter Rate |  | RDIMM | 1 DPC 2R | up to 72 bits | any | With ECC | Final | any | Refer to pin placement guidelines in knowledge base solution rd06142011_575.
Stratix® V E (Vcc = 0.9V) | I2 | 800 | compatible with minimum frequency part | DDR3 | Soft | Quarter Rate |  | RDIMM | 1 DPC 2R | up to 72 bits | any | With ECC | Final | any | Refer to pin placement guidelines in knowledge base solution rd06142011_575.
Stratix® V E (Vcc = 0.9V) | I2 | 800 | compatible with minimum frequency part | DDR3 | Soft | Quarter Rate |  | RDIMM | 1 DPC 2R | up to 72 bits | any | With ECC | Final | any | Refer to pin placement guidelines in knowledge base solution rd06142011_575.
Stratix® V E (Vcc = 0.85V) | C3 | 667 | compatible with minimum frequency part | DDR3 | Soft | Quarter Rate |  | RDIMM | 1 DPC 2R | up to 72 bits | any | With ECC | Final | any | Refer to pin placement guidelines in knowledge base solution rd06142011_575.
Stratix® V E (Vcc = 0.85V) | C3 | 667 | compatible with minimum frequency part | DDR3 | Soft | Quarter Rate |  | RDIMM | 1 DPC 2R | up to 72 bits | any | With ECC | Final | any | Refer to pin placement guidelines in knowledge base solution rd06142011_575.
Stratix® V E (Vcc = 0.85V) | I3 | 667 | compatible with minimum frequency part | DDR3 | Soft | Quarter Rate |  | RDIMM | 1 DPC 2R | up to 72 bits | any | With ECC | Final | any | Refer to pin placement guidelines in knowledge base solution rd06142011_575.
Stratix® V E (Vcc = 0.85V) | I3 | 667 | compatible with minimum frequency part | DDR3 | Soft | Quarter Rate |  | RDIMM | 1 DPC 2R | up to 72 bits | any | With ECC | Final | any | Refer to pin placement guidelines in knowledge base solution rd06142011_575.
Stratix® V E (Vcc = 0.85V) | C4 | 400 | compatible with minimum frequency part | DDR3 | Soft | Quarter Rate |  | RDIMM | 1 DPC 2R | up to 72 bits | any | With ECC | Final | any | Refer to pin placement guidelines in knowledge base solution rd06142011_575.
Stratix® V E (Vcc = 0.85V) | C4 | 400 | compatible with minimum frequency part | DDR3 | Soft | Quarter Rate |  | RDIMM | 1 DPC 2R | up to 72 bits | any | With ECC | Final | any | Refer to pin placement guidelines in knowledge base solution rd06142011_575.
Stratix® V E (Vcc = 0.85V) | I4 | 400 | compatible with minimum frequency part | DDR3 | Soft | Quarter Rate |  | RDIMM | 1 DPC 2R | up to 72 bits | any | With ECC | Final | any | Refer to pin placement guidelines in knowledge base solution rd06142011_575.
Stratix® V E (Vcc = 0.85V) | I4 | 400 | compatible with minimum frequency part | DDR3 | Soft | Quarter Rate |  | RDIMM | 1 DPC 2R | up to 72 bits | any | With ECC | Final | any | Refer to pin placement guidelines in knowledge base solution rd06142011_575.
Stratix® V E (Vcc = 0.85V) | M4 | 400 | compatible with minimum frequency part | DDR3 | Soft | Quarter Rate |  | RDIMM | 1 DPC 2R | up to 72 bits | any | With ECC | Final | any | Refer to pin placement guidelines in knowledge base solution rd06142011_575.
Stratix® V E (Vcc = 0.85V) | M4 | 400 | compatible with minimum frequency part | DDR3 | Soft | Quarter Rate |  | RDIMM | 1 DPC 2R | up to 72 bits | any | With ECC | Final | any | Refer to pin placement guidelines in knowledge base solution rd06142011_575.
Stratix® V E (Vcc = 0.85V) | C2L | 800 | compatible with minimum frequency part | DDR3 | Soft | Quarter Rate |  | RDIMM | 1 DPC 2R | up to 72 bits | any | With ECC | Final | any | Refer to pin placement guidelines in knowledge base solution rd06142011_575.
Stratix® V E (Vcc = 0.85V) | C2L | 800 | compatible with minimum frequency part | DDR3 | Soft | Quarter Rate |  | RDIMM | 1 DPC 2R | up to 72 bits | any | With ECC | Final | any | Refer to pin placement guidelines in knowledge base solution rd06142011_575.
Stratix® V E (Vcc = 0.85V) | I2L | 800 | compatible with minimum frequency part | DDR3 | Soft | Quarter Rate |  | RDIMM | 1 DPC 2R | up to 72 bits | any | With ECC | Final | any | Refer to pin placement guidelines in knowledge base solution rd06142011_575.
Stratix® V E (Vcc = 0.85V) | I2L | 800 | compatible with minimum frequency part | DDR3 | Soft | Quarter Rate |  | RDIMM | 1 DPC 2R | up to 72 bits | any | With ECC | Final | any | Refer to pin placement guidelines in knowledge base solution rd06142011_575.
Stratix® V E (Vcc = 0.85V) | C3L | 667 | compatible with minimum frequency part | DDR3 | Soft | Quarter Rate |  | RDIMM | 1 DPC 2R | up to 72 bits | any | With ECC | Final | any | Refer to pin placement guidelines in knowledge base solution rd06142011_575.
Stratix® V E (Vcc = 0.85V) | C3L | 667 | compatible with minimum frequency part | DDR3 | Soft | Quarter Rate |  | RDIMM | 1 DPC 2R | up to 72 bits | any | With ECC | Final | any | Refer to pin placement guidelines in knowledge base solution rd06142011_575.
Stratix® V E (Vcc = 0.85V) | I3L | 667 | compatible with minimum frequency part | DDR3 | Soft | Quarter Rate |  | RDIMM | 1 DPC 2R | up to 72 bits | any | With ECC | Final | any | Refer to pin placement guidelines in knowledge base solution rd06142011_575.
Stratix® V E (Vcc = 0.85V) | I3L | 667 | compatible with minimum frequency part | DDR3 | Soft | Quarter Rate |  | RDIMM | 1 DPC 2R | up to 72 bits | any | With ECC | Final | any | Refer to pin placement guidelines in knowledge base solution rd06142011_575.
Stratix® V E (Vcc = 0.9V) | I3YY | 667 | compatible with minimum frequency part | DDR3 | Soft | Quarter Rate |  | RDIMM | 1 DPC 2R | up to 72 bits | any | With ECC | Final | any | Refer to pin placement guidelines in knowledge base solution rd06142011_575.
Stratix® V E (Vcc = 0.9V) | I3YY | 667 | compatible with minimum frequency part | DDR3 | Soft | Quarter Rate |  | RDIMM | 1 DPC 2R | up to 72 bits | any | With ECC | Final | any | Refer to pin placement guidelines in knowledge base solution rd06142011_575.
Stratix® V E (Vcc = 0.9V) | C1 | 800 | compatible with minimum frequency part | DDR3L | Soft | Quarter Rate |  | RDIMM | 1 DPC 2R | up to 72 bits | any | With ECC | Final | any | Refer to timing closure guidelines in database knowledge solution rd06142011_575.
Stratix® V E (Vcc = 0.9V) | C1 | 800 | compatible with minimum frequency part | DDR3L | Soft | Quarter Rate |  | RDIMM | 1 DPC 2R | up to 72 bits | any | With ECC | Final | any | Refer to timing closure guidelines in database knowledge solution rd06142011_575.
Stratix® V E (Vcc = 0.9V) | C2 | 800 | compatible with minimum frequency part | DDR3L | Soft | Quarter Rate |  | RDIMM | 1 DPC 2R | up to 72 bits | any | With ECC | Final | any | Refer to timing closure guidelines in database knowledge solution rd06142011_575.
Stratix® V E (Vcc = 0.9V) | C2 | 800 | compatible with minimum frequency part | DDR3L | Soft | Quarter Rate |  | RDIMM | 1 DPC 2R | up to 72 bits | any | With ECC | Final | any | Refer to timing closure guidelines in database knowledge solution rd06142011_575.
Stratix® V E (Vcc = 0.9V) | I2 | 800 | compatible with minimum frequency part | DDR3L | Soft | Quarter Rate |  | RDIMM | 1 DPC 2R | up to 72 bits | any | With ECC | Final | any | Refer to timing closure guidelines in database knowledge solution rd06142011_575.
Stratix® V E (Vcc = 0.9V) | I2 | 800 | compatible with minimum frequency part | DDR3L | Soft | Quarter Rate |  | RDIMM | 1 DPC 2R | up to 72 bits | any | With ECC | Final | any | Refer to timing closure guidelines in database knowledge solution rd06142011_575.
Stratix® V E (Vcc = 0.85V) | C3 | 667 | compatible with minimum frequency part | DDR3L | Soft | Quarter Rate |  | RDIMM | 1 DPC 2R | up to 72 bits | any | With ECC | Final | any | Refer to timing closure guidelines in database knowledge solution rd06142011_575.
Stratix® V E (Vcc = 0.85V) | C3 | 667 | compatible with minimum frequency part | DDR3L | Soft | Quarter Rate |  | RDIMM | 1 DPC 2R | up to 72 bits | any | With ECC | Final | any | Refer to timing closure guidelines in database knowledge solution rd06142011_575.
Stratix® V E (Vcc = 0.85V) | I3 | 667 | compatible with minimum frequency part | DDR3L | Soft | Quarter Rate |  | RDIMM | 1 DPC 2R | up to 72 bits | any | With ECC | Final | any | Refer to timing closure guidelines in database knowledge solution rd06142011_575.
Stratix® V E (Vcc = 0.85V) | I3 | 667 | compatible with minimum frequency part | DDR3L | Soft | Quarter Rate |  | RDIMM | 1 DPC 2R | up to 72 bits | any | With ECC | Final | any | Refer to timing closure guidelines in database knowledge solution rd06142011_575.
Stratix® V E (Vcc = 0.85V) | C4 | 400 | compatible with minimum frequency part | DDR3L | Soft | Quarter Rate |  | RDIMM | 1 DPC 2R | up to 72 bits | any | With ECC | Final | any | Refer to timing closure guidelines in database knowledge solution rd06142011_575.
Stratix® V E (Vcc = 0.85V) | C4 | 400 | compatible with minimum frequency part | DDR3L | Soft | Quarter Rate |  | RDIMM | 1 DPC 2R | up to 72 bits | any | With ECC | Final | any | Refer to timing closure guidelines in database knowledge solution rd06142011_575.
Stratix® V E (Vcc = 0.85V) | I4 | 400 | compatible with minimum frequency part | DDR3L | Soft | Quarter Rate |  | RDIMM | 1 DPC 2R | up to 72 bits | any | With ECC | Final | any | Refer to timing closure guidelines in database knowledge solution rd06142011_575.
Stratix® V E (Vcc = 0.85V) | I4 | 400 | compatible with minimum frequency part | DDR3L | Soft | Quarter Rate |  | RDIMM | 1 DPC 2R | up to 72 bits | any | With ECC | Final | any | Refer to timing closure guidelines in database knowledge solution rd06142011_575.
Stratix® V E (Vcc = 0.85V) | M4 | 400 | compatible with minimum frequency part | DDR3L | Soft | Quarter Rate |  | RDIMM | 1 DPC 2R | up to 72 bits | any | With ECC | Final | any | Refer to timing closure guidelines in database knowledge solution rd06142011_575.
Stratix® V E (Vcc = 0.85V) | M4 | 400 | compatible with minimum frequency part | DDR3L | Soft | Quarter Rate |  | RDIMM | 1 DPC 2R | up to 72 bits | any | With ECC | Final | any | Refer to timing closure guidelines in database knowledge solution rd06142011_575.
Stratix® V E (Vcc = 0.85V) | C2L | 800 | compatible with minimum frequency part | DDR3L | Soft | Quarter Rate |  | RDIMM | 1 DPC 2R | up to 72 bits | any | With ECC | Final | any | Refer to timing closure guidelines in database knowledge solution rd06142011_575.
Stratix® V E (Vcc = 0.85V) | C2L | 800 | compatible with minimum frequency part | DDR3L | Soft | Quarter Rate |  | RDIMM | 1 DPC 2R | up to 72 bits | any | With ECC | Final | any | Refer to timing closure guidelines in database knowledge solution rd06142011_575.
Stratix® V E (Vcc = 0.85V) | I2L | 800 | compatible with minimum frequency part | DDR3L | Soft | Quarter Rate |  | RDIMM | 1 DPC 2R | up to 72 bits | any | With ECC | Final | any | Refer to timing closure guidelines in database knowledge solution rd06142011_575.
Stratix® V E (Vcc = 0.85V) | I2L | 800 | compatible with minimum frequency part | DDR3L | Soft | Quarter Rate |  | RDIMM | 1 DPC 2R | up to 72 bits | any | With ECC | Final | any | Refer to timing closure guidelines in database knowledge solution rd06142011_575.
Stratix® V E (Vcc = 0.85V) | C3L | 667 | compatible with minimum frequency part | DDR3L | Soft | Quarter Rate |  | RDIMM | 1 DPC 2R | up to 72 bits | any | With ECC | Final | any | Refer to timing closure guidelines in database knowledge solution rd06142011_575.
Stratix® V E (Vcc = 0.85V) | C3L | 667 | compatible with minimum frequency part | DDR3L | Soft | Quarter Rate |  | RDIMM | 1 DPC 2R | up to 72 bits | any | With ECC | Final | any | Refer to timing closure guidelines in database knowledge solution rd06142011_575.
Stratix® V E (Vcc = 0.85V) | I3L | 667 | compatible with minimum frequency part | DDR3L | Soft | Quarter Rate |  | RDIMM | 1 DPC 2R | up to 72 bits | any | With ECC | Final | any | Refer to timing closure guidelines in database knowledge solution rd06142011_575.
Stratix® V E (Vcc = 0.85V) | I3L | 667 | compatible with minimum frequency part | DDR3L | Soft | Quarter Rate |  | RDIMM | 1 DPC 2R | up to 72 bits | any | With ECC | Final | any | Refer to timing closure guidelines in database knowledge solution rd06142011_575.
Stratix® V E (Vcc = 0.9V) | I3YY | 667 | compatible with minimum frequency part | DDR3L | Soft | Quarter Rate |  | RDIMM | 1 DPC 2R | up to 72 bits | any | With ECC | Final | any | Refer to timing closure guidelines in database knowledge solution rd06142011_575.
Stratix® V E (Vcc = 0.9V) | I3YY | 667 | compatible with minimum frequency part | DDR3L | Soft | Quarter Rate |  | RDIMM | 1 DPC 2R | up to 72 bits | any | With ECC | Final | any | Refer to timing closure guidelines in database knowledge solution rd06142011_575.
Stratix® V E (Vcc = 0.9V) | C1 | 300 | compatible with minimum frequency part | DDR2 | Soft | Full Rate |  | UDIMM | 1 DPC 2R | up to 72 bits | any | With ECC | Final | any | None
Stratix® V E (Vcc = 0.9V) | C1 | 300 | compatible with minimum frequency part | DDR2 | Soft | Full Rate |  | UDIMM | 1 DPC 2R | 144 bits | any | With ECC | Final | any | None
Stratix® V E (Vcc = 0.9V) | C1 | 300 | compatible with minimum frequency part | DDR2 | Soft | Full Rate |  | UDIMM | 1 DPC 2R | up to 72 bits | any | With ECC | Final | any | None
Stratix® V E (Vcc = 0.9V) | C2 | 300 | compatible with minimum frequency part | DDR2 | Soft | Full Rate |  | UDIMM | 1 DPC 2R | up to 72 bits | any | With ECC | Final | any | None
Stratix® V E (Vcc = 0.9V) | C2 | 300 | compatible with minimum frequency part | DDR2 | Soft | Full Rate |  | UDIMM | 1 DPC 2R | 144 bits | any | With ECC | Final | any | None
Stratix® V E (Vcc = 0.9V) | C2 | 300 | compatible with minimum frequency part | DDR2 | Soft | Full Rate |  | UDIMM | 1 DPC 2R | up to 72 bits | any | With ECC | Final | any | None
Stratix® V E (Vcc = 0.9V) | I2 | 300 | compatible with minimum frequency part | DDR2 | Soft | Full Rate |  | UDIMM | 1 DPC 2R | up to 72 bits | any | With ECC | Final | any | None
Stratix® V E (Vcc = 0.9V) | I2 | 300 | compatible with minimum frequency part | DDR2 | Soft | Full Rate |  | UDIMM | 1 DPC 2R | 144 bits | any | With ECC | Final | any | None
Stratix® V E (Vcc = 0.9V) | I2 | 300 | compatible with minimum frequency part | DDR2 | Soft | Full Rate |  | UDIMM | 1 DPC 2R | up to 72 bits | any | With ECC | Final | any | None
Stratix® V E (Vcc = 0.85V) | C3 | 267 | compatible with minimum frequency part | DDR2 | Soft | Full Rate |  | UDIMM | 1 DPC 2R | up to 72 bits | any | With ECC | Final | any | None
Stratix® V E (Vcc = 0.85V) | C3 | 267 | compatible with minimum frequency part | DDR2 | Soft | Full Rate |  | UDIMM | 1 DPC 2R | 144 bits | any | With ECC | Final | any | None
Stratix® V E (Vcc = 0.85V) | C3 | 267 | compatible with minimum frequency part | DDR2 | Soft | Full Rate |  | UDIMM | 1 DPC 2R | up to 72 bits | any | With ECC | Final | any | None
Stratix® V E (Vcc = 0.85V) | I3 | 267 | compatible with minimum frequency part | DDR2 | Soft | Full Rate |  | UDIMM | 1 DPC 2R | 144 bits | any | With ECC | Final | any | None
Stratix® V E (Vcc = 0.85V) | I3 | 267 | compatible with minimum frequency part | DDR2 | Soft | Full Rate |  | UDIMM | 1 DPC 2R | up to 72 bits | any | With ECC | Final | any | None
Stratix® V E (Vcc = 0.85V) | C4 | 233 | compatible with minimum frequency part | DDR2 | Soft | Full Rate |  | UDIMM | 1 DPC 2R | up to 72 bits | any | With ECC | Final | any | None
Stratix® V E (Vcc = 0.85V) | C4 | 233 | compatible with minimum frequency part | DDR2 | Soft | Full Rate |  | UDIMM | 1 DPC 2R | 144 bits | any | With ECC | Final | any | None
Stratix® V E (Vcc = 0.85V) | C4 | 233 | compatible with minimum frequency part | DDR2 | Soft | Full Rate |  | UDIMM | 1 DPC 2R | up to 72 bits | any | With ECC | Final | any | None
Stratix® V E (Vcc = 0.85V) | I4 | 233 | compatible with minimum frequency part | DDR2 | Soft | Full Rate |  | UDIMM | 1 DPC 2R | up to 72 bits | any | With ECC | Final | any | None
Stratix® V E (Vcc = 0.85V) | I4 | 233 | compatible with minimum frequency part | DDR2 | Soft | Full Rate |  | UDIMM | 1 DPC 2R | 144 bits | any | With ECC | Final | any | None
Stratix® V E (Vcc = 0.85V) | I4 | 233 | compatible with minimum frequency part | DDR2 | Soft | Full Rate |  | UDIMM | 1 DPC 2R | up to 72 bits | any | With ECC | Final | any | None
Stratix® V E (Vcc = 0.85V) | M4 | 233 | compatible with minimum frequency part | DDR2 | Soft | Full Rate |  | UDIMM | 1 DPC 2R | up to 72 bits | any | With ECC | Final | any | None
Stratix® V E (Vcc = 0.85V) | M4 | 233 | compatible with minimum frequency part | DDR2 | Soft | Full Rate |  | UDIMM | 1 DPC 2R | 144 bits | any | With ECC | Final | any | None
Stratix® V E (Vcc = 0.85V) | M4 | 233 | compatible with minimum frequency part | DDR2 | Soft | Full Rate |  | UDIMM | 1 DPC 2R | up to 72 bits | any | With ECC | Final | any | None
Stratix® V E (Vcc = 0.85V) | C2L | 300 | compatible with minimum frequency part | DDR2 | Soft | Full Rate |  | UDIMM | 1 DPC 2R | up to 72 bits | any | With ECC | Final | any | None
Stratix® V E (Vcc = 0.85V) | C2L | 300 | compatible with minimum frequency part | DDR2 | Soft | Full Rate |  | UDIMM | 1 DPC 2R | 144 bits | any | With ECC | Final | any | None
Stratix® V E (Vcc = 0.85V) | C2L | 300 | compatible with minimum frequency part | DDR2 | Soft | Full Rate |  | UDIMM | 1 DPC 2R | up to 72 bits | any | With ECC | Final | any | None
Stratix® V E (Vcc = 0.85V) | I2L | 300 | compatible with minimum frequency part | DDR2 | Soft | Full Rate |  | UDIMM | 1 DPC 2R | up to 72 bits | any | With ECC | Final | any | None
Stratix® V E (Vcc = 0.85V) | I2L | 300 | compatible with minimum frequency part | DDR2 | Soft | Full Rate |  | UDIMM | 1 DPC 2R | 144 bits | any | With ECC | Final | any | None
Stratix® V E (Vcc = 0.85V) | I2L | 300 | compatible with minimum frequency part | DDR2 | Soft | Full Rate |  | UDIMM | 1 DPC 2R | up to 72 bits | any | With ECC | Final | any | None
Stratix® V E (Vcc = 0.85V) | C3L | 267 | compatible with minimum frequency part | DDR2 | Soft | Full Rate |  | UDIMM | 1 DPC 2R | up to 72 bits | any | With ECC | Final | any | None
Stratix® V E (Vcc = 0.85V) | C3L | 267 | compatible with minimum frequency part | DDR2 | Soft | Full Rate |  | UDIMM | 1 DPC 2R | 144 bits | any | With ECC | Final | any | None
Stratix® V E (Vcc = 0.85V) | C3L | 267 | compatible with minimum frequency part | DDR2 | Soft | Full Rate |  | UDIMM | 1 DPC 2R | up to 72 bits | any | With ECC | Final | any | None
Stratix® V E (Vcc = 0.85V) | I3L | 267 | compatible with minimum frequency part | DDR2 | Soft | Full Rate |  | UDIMM | 1 DPC 2R | 144 bits | any | With ECC | Final | any | None
Stratix® V E (Vcc = 0.85V) | I3L | 267 | compatible with minimum frequency part | DDR2 | Soft | Full Rate |  | UDIMM | 1 DPC 2R | up to 72 bits | any | With ECC | Final | any | None
Stratix® V E (Vcc = 0.9V) | I3YY | 267 | compatible with minimum frequency part | DDR2 | Soft | Full Rate |  | UDIMM | 1 DPC 2R | 144 bits | any | With ECC | Final | any | None
Stratix® V E (Vcc = 0.9V) | I3YY | 267 | compatible with minimum frequency part | DDR2 | Soft | Full Rate |  | UDIMM | 1 DPC 2R | up to 72 bits | any | With ECC | Final | any | None
Stratix® V E (Vcc = 0.9V) | C1 | 400 | compatible with minimum frequency part | DDR2 | Soft | Half Rate |  | UDIMM | 1 DPC 2R | up to 72 bits | any | With ECC | Final | any | None
Stratix® V E (Vcc = 0.9V) | C1 | 400 | compatible with minimum frequency part | DDR2 | Soft | Half Rate |  | UDIMM | 1 DPC 2R | 144 bits | any | With ECC | Final | any | None
Stratix® V E (Vcc = 0.9V) | C1 | 400 | compatible with minimum frequency part | DDR2 | Soft | Half Rate |  | UDIMM | 1 DPC 2R | up to 72 bits | any | With ECC | Final | any | None
Stratix® V E (Vcc = 0.9V) | C2 | 400 | compatible with minimum frequency part | DDR2 | Soft | Half Rate |  | UDIMM | 1 DPC 2R | up to 72 bits | any | With ECC | Final | any | None
Stratix® V E (Vcc = 0.9V) | C2 | 400 | compatible with minimum frequency part | DDR2 | Soft | Half Rate |  | UDIMM | 1 DPC 2R | 144 bits | any | With ECC | Final | any | None
Stratix® V E (Vcc = 0.9V) | C2 | 400 | compatible with minimum frequency part | DDR2 | Soft | Half Rate |  | UDIMM | 1 DPC 2R | up to 72 bits | any | With ECC | Final | any | None
Stratix® V E (Vcc = 0.9V) | I2 | 400 | compatible with minimum frequency part | DDR2 | Soft | Half Rate |  | UDIMM | 1 DPC 2R | up to 72 bits | any | With ECC | Final | any | None
Stratix® V E (Vcc = 0.9V) | I2 | 400 | compatible with minimum frequency part | DDR2 | Soft | Half Rate |  | UDIMM | 1 DPC 2R | 144 bits | any | With ECC | Final | any | None
Stratix® V E (Vcc = 0.9V) | I2 | 400 | compatible with minimum frequency part | DDR2 | Soft | Half Rate |  | UDIMM | 1 DPC 2R | up to 72 bits | any | With ECC | Final | any | None
Stratix® V E (Vcc = 0.85V) | C3 | 333 | compatible with minimum frequency part | DDR2 | Soft | Half Rate |  | UDIMM | 1 DPC 2R | up to 72 bits | any | With ECC | Final | any | None
Stratix® V E (Vcc = 0.85V) | C3 | 333 | compatible with minimum frequency part | DDR2 | Soft | Half Rate |  | UDIMM | 1 DPC 2R | 144 bits | any | With ECC | Final | any | None
Stratix® V E (Vcc = 0.85V) | C3 | 333 | compatible with minimum frequency part | DDR2 | Soft | Half Rate |  | UDIMM | 1 DPC 2R | up to 72 bits | any | With ECC | Final | any | None
Stratix® V E (Vcc = 0.85V) | I3 | 333 | compatible with minimum frequency part | DDR2 | Soft | Half Rate |  | UDIMM | 1 DPC 2R | up to 72 bits | any | With ECC | Final | any | None
Stratix® V E (Vcc = 0.85V) | I3 | 333 | compatible with minimum frequency part | DDR2 | Soft | Half Rate |  | UDIMM | 1 DPC 2R | 144 bits | any | With ECC | Final | any | None
Stratix® V E (Vcc = 0.85V) | I3 | 333 | compatible with minimum frequency part | DDR2 | Soft | Half Rate |  | UDIMM | 1 DPC 2R | up to 72 bits | any | With ECC | Final | any | None
Stratix® V E (Vcc = 0.85V) | C4 | 333 | compatible with minimum frequency part | DDR2 | Soft | Half Rate |  | UDIMM | 1 DPC 2R | up to 72 bits | any | With ECC | Final | any | None
Stratix® V E (Vcc = 0.85V) | C4 | 333 | compatible with minimum frequency part | DDR2 | Soft | Half Rate |  | UDIMM | 1 DPC 2R | 144 bits | any | With ECC | Final | any | None
Stratix® V E (Vcc = 0.85V) | C4 | 333 | compatible with minimum frequency part | DDR2 | Soft | Half Rate |  | UDIMM | 1 DPC 2R | up to 72 bits | any | With ECC | Final | any | None
Stratix® V E (Vcc = 0.85V) | I4 | 333 | compatible with minimum frequency part | DDR2 | Soft | Half Rate |  | UDIMM | 1 DPC 2R | up to 72 bits | any | With ECC | Final | any | None
Stratix® V E (Vcc = 0.85V) | I4 | 333 | compatible with minimum frequency part | DDR2 | Soft | Half Rate |  | UDIMM | 1 DPC 2R | 144 bits | any | With ECC | Final | any | None
Stratix® V E (Vcc = 0.85V) | I4 | 333 | compatible with minimum frequency part | DDR2 | Soft | Half Rate |  | UDIMM | 1 DPC 2R | up to 72 bits | any | With ECC | Final | any | None
Stratix® V E (Vcc = 0.85V) | M4 | 333 | compatible with minimum frequency part | DDR2 | Soft | Half Rate |  | UDIMM | 1 DPC 2R | up to 72 bits | any | With ECC | Final | any | None
Stratix® V E (Vcc = 0.85V) | M4 | 333 | compatible with minimum frequency part | DDR2 | Soft | Half Rate |  | UDIMM | 1 DPC 2R | 144 bits | any | With ECC | Final | any | None
Stratix® V E (Vcc = 0.85V) | M4 | 333 | compatible with minimum frequency part | DDR2 | Soft | Half Rate |  | UDIMM | 1 DPC 2R | up to 72 bits | any | With ECC | Final | any | None
Stratix® V E (Vcc = 0.85V) | C2L | 400 | compatible with minimum frequency part | DDR2 | Soft | Half Rate |  | UDIMM | 1 DPC 2R | up to 72 bits | any | With ECC | Final | any | None
Stratix® V E (Vcc = 0.85V) | C2L | 400 | compatible with minimum frequency part | DDR2 | Soft | Half Rate |  | UDIMM | 1 DPC 2R | 144 bits | any | With ECC | Final | any | None
Stratix® V E (Vcc = 0.85V) | C2L | 400 | compatible with minimum frequency part | DDR2 | Soft | Half Rate |  | UDIMM | 1 DPC 2R | up to 72 bits | any | With ECC | Final | any | None
Stratix® V E (Vcc = 0.85V) | I2L | 400 | compatible with minimum frequency part | DDR2 | Soft | Half Rate |  | UDIMM | 1 DPC 2R | up to 72 bits | any | With ECC | Final | any | None
Stratix® V E (Vcc = 0.85V) | I2L | 400 | compatible with minimum frequency part | DDR2 | Soft | Half Rate |  | UDIMM | 1 DPC 2R | 144 bits | any | With ECC | Final | any | None
Stratix® V E (Vcc = 0.85V) | I2L | 400 | compatible with minimum frequency part | DDR2 | Soft | Half Rate |  | UDIMM | 1 DPC 2R | up to 72 bits | any | With ECC | Final | any | None
Stratix® V E (Vcc = 0.85V) | C3L | 333 | compatible with minimum frequency part | DDR2 | Soft | Half Rate |  | UDIMM | 1 DPC 2R | up to 72 bits | any | With ECC | Final | any | None
Stratix® V E (Vcc = 0.85V) | C3L | 333 | compatible with minimum frequency part | DDR2 | Soft | Half Rate |  | UDIMM | 1 DPC 2R | 144 bits | any | With ECC | Final | any | None
Stratix® V E (Vcc = 0.85V) | C3L | 333 | compatible with minimum frequency part | DDR2 | Soft | Half Rate |  | UDIMM | 1 DPC 2R | up to 72 bits | any | With ECC | Final | any | None
Stratix® V E (Vcc = 0.85V) | I3L | 333 | compatible with minimum frequency part | DDR2 | Soft | Half Rate |  | UDIMM | 1 DPC 2R | up to 72 bits | any | With ECC | Final | any | None
Stratix® V E (Vcc = 0.85V) | I3L | 333 | compatible with minimum frequency part | DDR2 | Soft | Half Rate |  | UDIMM | 1 DPC 2R | 144 bits | any | With ECC | Final | any | None
Stratix® V E (Vcc = 0.85V) | I3L | 333 | compatible with minimum frequency part | DDR2 | Soft | Half Rate |  | UDIMM | 1 DPC 2R | up to 72 bits | any | With ECC | Final | any | None
Stratix® V E (Vcc = 0.9V) | I3YY | 333 | compatible with minimum frequency part | DDR2 | Soft | Half Rate |  | UDIMM | 1 DPC 2R | up to 72 bits | any | With ECC | Final | any | None
Stratix® V E (Vcc = 0.9V) | I3YY | 333 | compatible with minimum frequency part | DDR2 | Soft | Half Rate |  | UDIMM | 1 DPC 2R | 144 bits | any | With ECC | Final | any | None
Stratix® V E (Vcc = 0.9V) | I3YY | 333 | compatible with minimum frequency part | DDR2 | Soft | Half Rate |  | UDIMM | 1 DPC 2R | up to 72 bits | any | With ECC | Final | any | None
Stratix® V E (Vcc = 0.9V) | C1 | 533 | compatible with minimum frequency part | DDR3 | Soft | Half Rate |  | UDIMM | 1 DPC 2R | up to 72 bits | any | With ECC | Final | any | Refer to pin placement guidelines in knowledge base solution rd06142011_575.
Stratix® V E (Vcc = 0.9V) | C1 | 400 | compatible with minimum frequency part | DDR3 | Soft | Half Rate |  | UDIMM | 1 DPC 2R | 144 bits | any | With ECC | Final | any | Refer to pin placement guidelines in knowledge base solution rd06142011_575.
Stratix® V E (Vcc = 0.9V) | C1 | 533 | compatible with minimum frequency part | DDR3 | Soft | Half Rate |  | UDIMM | 1 DPC 2R | up to 72 bits | any | With ECC | Final | any | Refer to pin placement guidelines in knowledge base solution rd06142011_575.
Stratix® V E (Vcc = 0.9V) | C2 | 533 | compatible with minimum frequency part | DDR3 | Soft | Half Rate |  | UDIMM | 1 DPC 2R | up to 72 bits | any | With ECC | Final | any | Refer to pin placement guidelines in knowledge base solution rd06142011_575.
Stratix® V E (Vcc = 0.9V) | C2 | 400 | compatible with minimum frequency part | DDR3 | Soft | Half Rate |  | UDIMM | 1 DPC 2R | 144 bits | any | With ECC | Final | any | Refer to pin placement guidelines in knowledge base solution rd06142011_575.
Stratix® V E (Vcc = 0.9V) | C2 | 533 | compatible with minimum frequency part | DDR3 | Soft | Half Rate |  | UDIMM | 1 DPC 2R | up to 72 bits | any | With ECC | Final | any | Refer to pin placement guidelines in knowledge base solution rd06142011_575.
Stratix® V E (Vcc = 0.9V) | I2 | 533 | compatible with minimum frequency part | DDR3 | Soft | Half Rate |  | UDIMM | 1 DPC 2R | up to 72 bits | any | With ECC | Final | any | Refer to pin placement guidelines in knowledge base solution rd06142011_575.
Stratix® V E (Vcc = 0.9V) | I2 | 400 | compatible with minimum frequency part | DDR3 | Soft | Half Rate |  | UDIMM | 1 DPC 2R | 144 bits | any | With ECC | Final | any | Refer to pin placement guidelines in knowledge base solution rd06142011_575.
Stratix® V E (Vcc = 0.9V) | I2 | 533 | compatible with minimum frequency part | DDR3 | Soft | Half Rate |  | UDIMM | 1 DPC 2R | up to 72 bits | any | With ECC | Final | any | Refer to pin placement guidelines in knowledge base solution rd06142011_575.
Stratix® V E (Vcc = 0.85V) | C3 | 400 | compatible with minimum frequency part | DDR3 | Soft | Half Rate |  | UDIMM | 1 DPC 2R | up to 72 bits | any | With ECC | Final | any | Refer to pin placement guidelines in knowledge base solution rd06142011_575.
Stratix® V E (Vcc = 0.85V) | C3 | 400 | compatible with minimum frequency part | DDR3 | Soft | Half Rate |  | UDIMM | 1 DPC 2R | 144 bits | any | With ECC | Final | any | Refer to pin placement guidelines in knowledge base solution rd06142011_575.
Stratix® V E (Vcc = 0.85V) | C3 | 400 | compatible with minimum frequency part | DDR3 | Soft | Half Rate |  | UDIMM | 1 DPC 2R | up to 72 bits | any | With ECC | Final | any | Refer to pin placement guidelines in knowledge base solution rd06142011_575.
Stratix® V E (Vcc = 0.85V) | I3 | 400 | compatible with minimum frequency part | DDR3 | Soft | Half Rate |  | UDIMM | 1 DPC 2R | up to 72 bits | any | With ECC | Final | any | Refer to pin placement guidelines in knowledge base solution rd06142011_575.
Stratix® V E (Vcc = 0.85V) | I3 | 400 | compatible with minimum frequency part | DDR3 | Soft | Half Rate |  | UDIMM | 1 DPC 2R | 144 bits | any | With ECC | Final | any | Refer to pin placement guidelines in knowledge base solution rd06142011_575.
Stratix® V E (Vcc = 0.85V) | I3 | 400 | compatible with minimum frequency part | DDR3 | Soft | Half Rate |  | UDIMM | 1 DPC 2R | up to 72 bits | any | With ECC | Final | any | Refer to pin placement guidelines in knowledge base solution rd06142011_575.
Stratix® V E (Vcc = 0.85V) | C4 | 333 | 533 | DDR3 | Soft | Half Rate |  | UDIMM | 1 DPC 2R | up to 72 bits | any | With ECC | Final | any | Refer to pin placement guidelines in knowledge base solution rd06142011_575.
Stratix® V E (Vcc = 0.85V) | C4 | 333 | 533 | DDR3 | Soft | Half Rate |  | UDIMM | 1 DPC 2R | 144 bits | any | With ECC | Final | any | Refer to pin placement guidelines in knowledge base solution rd06142011_575.
Stratix® V E (Vcc = 0.85V) | C4 | 333 | 533 | DDR3 | Soft | Half Rate |  | UDIMM | 1 DPC 2R | up to 72 bits | any | With ECC | Final | any | Refer to pin placement guidelines in knowledge base solution rd06142011_575.
Stratix® V E (Vcc = 0.85V) | I4 | 333 | 533 | DDR3 | Soft | Half Rate |  | UDIMM | 1 DPC 2R | up to 72 bits | any | With ECC | Final | any | Refer to pin placement guidelines in knowledge base solution rd06142011_575.
Stratix® V E (Vcc = 0.85V) | I4 | 333 | 533 | DDR3 | Soft | Half Rate |  | UDIMM | 1 DPC 2R | 144 bits | any | With ECC | Final | any | Refer to pin placement guidelines in knowledge base solution rd06142011_575.
Stratix® V E (Vcc = 0.85V) | I4 | 333 | 533 | DDR3 | Soft | Half Rate |  | UDIMM | 1 DPC 2R | up to 72 bits | any | With ECC | Final | any | Refer to pin placement guidelines in knowledge base solution rd06142011_575.
Stratix® V E (Vcc = 0.85V) | M4 | 333 | 533 | DDR3 | Soft | Half Rate |  | UDIMM | 1 DPC 2R | up to 72 bits | any | With ECC | Final | any | Refer to pin placement guidelines in knowledge base solution rd06142011_575.
Stratix® V E (Vcc = 0.85V) | M4 | 333 | 533 | DDR3 | Soft | Half Rate |  | UDIMM | 1 DPC 2R | 144 bits | any | With ECC | Final | any | Refer to pin placement guidelines in knowledge base solution rd06142011_575.
Stratix® V E (Vcc = 0.85V) | M4 | 333 | 533 | DDR3 | Soft | Half Rate |  | UDIMM | 1 DPC 2R | up to 72 bits | any | With ECC | Final | any | Refer to pin placement guidelines in knowledge base solution rd06142011_575.
Stratix® V E (Vcc = 0.85V) | C2L | 533 | compatible with minimum frequency part | DDR3 | Soft | Half Rate |  | UDIMM | 1 DPC 2R | up to 72 bits | any | With ECC | Final | any | Refer to pin placement guidelines in knowledge base solution rd06142011_575.
Stratix® V E (Vcc = 0.85V) | C2L | 400 | compatible with minimum frequency part | DDR3 | Soft | Half Rate |  | UDIMM | 1 DPC 2R | 144 bits | any | With ECC | Final | any | Refer to pin placement guidelines in knowledge base solution rd06142011_575.
Stratix® V E (Vcc = 0.85V) | C2L | 533 | compatible with minimum frequency part | DDR3 | Soft | Half Rate |  | UDIMM | 1 DPC 2R | up to 72 bits | any | With ECC | Final | any | Refer to pin placement guidelines in knowledge base solution rd06142011_575.
Stratix® V E (Vcc = 0.85V) | I2L | 533 | compatible with minimum frequency part | DDR3 | Soft | Half Rate |  | UDIMM | 1 DPC 2R | up to 72 bits | any | With ECC | Final | any | Refer to pin placement guidelines in knowledge base solution rd06142011_575.
Stratix® V E (Vcc = 0.85V) | I2L | 400 | compatible with minimum frequency part | DDR3 | Soft | Half Rate |  | UDIMM | 1 DPC 2R | 144 bits | any | With ECC | Final | any | Refer to pin placement guidelines in knowledge base solution rd06142011_575.
Stratix® V E (Vcc = 0.85V) | I2L | 533 | compatible with minimum frequency part | DDR3 | Soft | Half Rate |  | UDIMM | 1 DPC 2R | up to 72 bits | any | With ECC | Final | any | Refer to pin placement guidelines in knowledge base solution rd06142011_575.
Stratix® V E (Vcc = 0.85V) | C3L | 400 | compatible with minimum frequency part | DDR3 | Soft | Half Rate |  | UDIMM | 1 DPC 2R | up to 72 bits | any | With ECC | Final | any | Refer to pin placement guidelines in knowledge base solution rd06142011_575.
Stratix® V E (Vcc = 0.85V) | C3L | 400 | compatible with minimum frequency part | DDR3 | Soft | Half Rate |  | UDIMM | 1 DPC 2R | 144 bits | any | With ECC | Final | any | Refer to pin placement guidelines in knowledge base solution rd06142011_575.
Stratix® V E (Vcc = 0.85V) | C3L | 400 | compatible with minimum frequency part | DDR3 | Soft | Half Rate |  | UDIMM | 1 DPC 2R | up to 72 bits | any | With ECC | Final | any | Refer to pin placement guidelines in knowledge base solution rd06142011_575.
Stratix® V E (Vcc = 0.85V) | I3L | 400 | compatible with minimum frequency part | DDR3 | Soft | Half Rate |  | UDIMM | 1 DPC 2R | up to 72 bits | any | With ECC | Final | any | Refer to pin placement guidelines in knowledge base solution rd06142011_575.
Stratix® V E (Vcc = 0.85V) | I3L | 400 | compatible with minimum frequency part | DDR3 | Soft | Half Rate |  | UDIMM | 1 DPC 2R | 144 bits | any | With ECC | Final | any | Refer to pin placement guidelines in knowledge base solution rd06142011_575.
Stratix® V E (Vcc = 0.85V) | I3L | 400 | compatible with minimum frequency part | DDR3 | Soft | Half Rate |  | UDIMM | 1 DPC 2R | up to 72 bits | any | With ECC | Final | any | Refer to pin placement guidelines in knowledge base solution rd06142011_575.
Stratix® V E (Vcc = 0.9V) | I3YY | 400 | compatible with minimum frequency part | DDR3 | Soft | Half Rate |  | UDIMM | 1 DPC 2R | up to 72 bits | any | With ECC | Final | any | Refer to pin placement guidelines in knowledge base solution rd06142011_575.
Stratix® V E (Vcc = 0.9V) | I3YY | 400 | compatible with minimum frequency part | DDR3 | Soft | Half Rate |  | UDIMM | 1 DPC 2R | 144 bits | any | With ECC | Final | any | Refer to pin placement guidelines in knowledge base solution rd06142011_575.
Stratix® V E (Vcc = 0.9V) | I3YY | 400 | compatible with minimum frequency part | DDR3 | Soft | Half Rate |  | UDIMM | 1 DPC 2R | up to 72 bits | any | With ECC | Final | any | Refer to pin placement guidelines in knowledge base solution rd06142011_575.
Stratix® V E (Vcc = 0.9V) | C1 | 533 | compatible with minimum frequency part | DDR3L | Soft | Half Rate |  | UDIMM | 1 DPC 2R | up to 72 bits | any | With ECC | Final | any | Refer to timing closure guidelines in database knowledge solution rd06142011_575.
Stratix® V E (Vcc = 0.9V) | C1 | 533 | compatible with minimum frequency part | DDR3L | Soft | Half Rate |  | UDIMM | 1 DPC 2R | up to 72 bits | any | With ECC | Final | any | Refer to timing closure guidelines in database knowledge solution rd06142011_575.
Stratix® V E (Vcc = 0.9V) | C2 | 533 | compatible with minimum frequency part | DDR3L | Soft | Half Rate |  | UDIMM | 1 DPC 2R | up to 72 bits | any | With ECC | Final | any | Refer to timing closure guidelines in database knowledge solution rd06142011_575.
Stratix® V E (Vcc = 0.9V) | C2 | 533 | compatible with minimum frequency part | DDR3L | Soft | Half Rate |  | UDIMM | 1 DPC 2R | up to 72 bits | any | With ECC | Final | any | Refer to timing closure guidelines in database knowledge solution rd06142011_575.
Stratix® V E (Vcc = 0.9V) | I2 | 533 | compatible with minimum frequency part | DDR3L | Soft | Half Rate |  | UDIMM | 1 DPC 2R | up to 72 bits | any | With ECC | Final | any | Refer to timing closure guidelines in database knowledge solution rd06142011_575.
Stratix® V E (Vcc = 0.9V) | I2 | 533 | compatible with minimum frequency part | DDR3L | Soft | Half Rate |  | UDIMM | 1 DPC 2R | up to 72 bits | any | With ECC | Final | any | Refer to timing closure guidelines in database knowledge solution rd06142011_575.
Stratix® V E (Vcc = 0.85V) | C3 | 400 | compatible with minimum frequency part | DDR3L | Soft | Half Rate |  | UDIMM | 1 DPC 2R | up to 72 bits | any | With ECC | Final | any | Refer to timing closure guidelines in database knowledge solution rd06142011_575.
Stratix® V E (Vcc = 0.85V) | C3 | 400 | compatible with minimum frequency part | DDR3L | Soft | Half Rate |  | UDIMM | 1 DPC 2R | up to 72 bits | any | With ECC | Final | any | Refer to timing closure guidelines in database knowledge solution rd06142011_575.
Stratix® V E (Vcc = 0.85V) | I3 | 400 | compatible with minimum frequency part | DDR3L | Soft | Half Rate |  | UDIMM | 1 DPC 2R | up to 72 bits | any | With ECC | Final | any | Refer to timing closure guidelines in database knowledge solution rd06142011_575.
Stratix® V E (Vcc = 0.85V) | I3 | 400 | compatible with minimum frequency part | DDR3L | Soft | Half Rate |  | UDIMM | 1 DPC 2R | up to 72 bits | any | With ECC | Final | any | Refer to timing closure guidelines in database knowledge solution rd06142011_575.
Stratix® V E (Vcc = 0.85V) | C4 | 333 | 533 | DDR3L | Soft | Half Rate |  | UDIMM | 1 DPC 2R | up to 72 bits | any | With ECC | Final | any | Refer to timing closure guidelines in database knowledge solution rd06142011_575.
Stratix® V E (Vcc = 0.85V) | C4 | 333 | 533 | DDR3L | Soft | Half Rate |  | UDIMM | 1 DPC 2R | up to 72 bits | any | With ECC | Final | any | Refer to timing closure guidelines in database knowledge solution rd06142011_575.
Stratix® V E (Vcc = 0.85V) | I4 | 333 | 533 | DDR3L | Soft | Half Rate |  | UDIMM | 1 DPC 2R | up to 72 bits | any | With ECC | Final | any | Refer to timing closure guidelines in database knowledge solution rd06142011_575.
Stratix® V E (Vcc = 0.85V) | I4 | 333 | 533 | DDR3L | Soft | Half Rate |  | UDIMM | 1 DPC 2R | up to 72 bits | any | With ECC | Final | any | Refer to timing closure guidelines in database knowledge solution rd06142011_575.
Stratix® V E (Vcc = 0.85V) | M4 | 333 | 533 | DDR3L | Soft | Half Rate |  | UDIMM | 1 DPC 2R | up to 72 bits | any | With ECC | Final | any | Refer to timing closure guidelines in database knowledge solution rd06142011_575.
Stratix® V E (Vcc = 0.85V) | M4 | 333 | 533 | DDR3L | Soft | Half Rate |  | UDIMM | 1 DPC 2R | up to 72 bits | any | With ECC | Final | any | Refer to timing closure guidelines in database knowledge solution rd06142011_575.
Stratix® V E (Vcc = 0.85V) | C2L | 533 | compatible with minimum frequency part | DDR3L | Soft | Half Rate |  | UDIMM | 1 DPC 2R | up to 72 bits | any | With ECC | Final | any | Refer to timing closure guidelines in database knowledge solution rd06142011_575.
Stratix® V E (Vcc = 0.85V) | C2L | 533 | compatible with minimum frequency part | DDR3L | Soft | Half Rate |  | UDIMM | 1 DPC 2R | up to 72 bits | any | With ECC | Final | any | Refer to timing closure guidelines in database knowledge solution rd06142011_575.
Stratix® V E (Vcc = 0.85V) | I2L | 533 | compatible with minimum frequency part | DDR3L | Soft | Half Rate |  | UDIMM | 1 DPC 2R | up to 72 bits | any | With ECC | Final | any | Refer to timing closure guidelines in database knowledge solution rd06142011_575.
Stratix® V E (Vcc = 0.85V) | I2L | 533 | compatible with minimum frequency part | DDR3L | Soft | Half Rate |  | UDIMM | 1 DPC 2R | up to 72 bits | any | With ECC | Final | any | Refer to timing closure guidelines in database knowledge solution rd06142011_575.
Stratix® V E (Vcc = 0.85V) | C3L | 400 | compatible with minimum frequency part | DDR3L | Soft | Half Rate |  | UDIMM | 1 DPC 2R | up to 72 bits | any | With ECC | Final | any | Refer to timing closure guidelines in database knowledge solution rd06142011_575.
Stratix® V E (Vcc = 0.85V) | C3L | 400 | compatible with minimum frequency part | DDR3L | Soft | Half Rate |  | UDIMM | 1 DPC 2R | up to 72 bits | any | With ECC | Final | any | Refer to timing closure guidelines in database knowledge solution rd06142011_575.
Stratix® V E (Vcc = 0.85V) | I3L | 400 | compatible with minimum frequency part | DDR3L | Soft | Half Rate |  | UDIMM | 1 DPC 2R | up to 72 bits | any | With ECC | Final | any | Refer to timing closure guidelines in database knowledge solution rd06142011_575.
Stratix® V E (Vcc = 0.85V) | I3L | 400 | compatible with minimum frequency part | DDR3L | Soft | Half Rate |  | UDIMM | 1 DPC 2R | up to 72 bits | any | With ECC | Final | any | Refer to timing closure guidelines in database knowledge solution rd06142011_575.
Stratix® V E (Vcc = 0.9V) | I3YY | 400 | compatible with minimum frequency part | DDR3L | Soft | Half Rate |  | UDIMM | 1 DPC 2R | up to 72 bits | any | With ECC | Final | any | Refer to timing closure guidelines in database knowledge solution rd06142011_575.
Stratix® V E (Vcc = 0.9V) | I3YY | 400 | compatible with minimum frequency part | DDR3L | Soft | Half Rate |  | UDIMM | 1 DPC 2R | up to 72 bits | any | With ECC | Final | any | Refer to timing closure guidelines in database knowledge solution rd06142011_575.
Stratix® V E (Vcc = 0.9V) | C1 | 533 | compatible with minimum frequency part | DDR3 | Soft | Quarter Rate |  | UDIMM | 1 DPC 2R | 144 bits | any | With ECC | Final | any | Refer to pin placement guidelines in knowledge base solution rd06142011_575.
Stratix® V E (Vcc = 0.9V) | C1 | 800 | compatible with minimum frequency part | DDR3 | Soft | Quarter Rate |  | UDIMM | 1 DPC 2R | up to 72 bits | any | With ECC | Final | any | Refer to pin placement guidelines in knowledge base solution rd06142011_575.
Stratix® V E (Vcc = 0.9V) | C1 | 800 | compatible with minimum frequency part | DDR3 | Soft | Quarter Rate |  | UDIMM | 1 DPC 2R | up to 72 bits | any | With ECC | Final | any | Refer to pin placement guidelines in knowledge base solution rd06142011_575.
Stratix® V E (Vcc = 0.9V) | C2 | 800 | compatible with minimum frequency part | DDR3 | Soft | Quarter Rate |  | UDIMM | 1 DPC 2R | up to 72 bits | any | With ECC | Final | any | Refer to pin placement guidelines in knowledge base solution rd06142011_575.
Stratix® V E (Vcc = 0.9V) | C2 | 800 | compatible with minimum frequency part | DDR3 | Soft | Quarter Rate |  | UDIMM | 1 DPC 2R | up to 72 bits | any | With ECC | Final | any | Refer to pin placement guidelines in knowledge base solution rd06142011_575.
Stratix® V E (Vcc = 0.9V) | C2 | 533 | compatible with minimum frequency part | DDR3 | Soft | Quarter Rate |  | UDIMM | 1 DPC 2R | 144 bits | any | With ECC | Final | any | Refer to pin placement guidelines in knowledge base solution rd06142011_575.
Stratix® V E (Vcc = 0.9V) | I2 | 533 | compatible with minimum frequency part | DDR3 | Soft | Quarter Rate |  | UDIMM | 1 DPC 2R | 144 bits | any | With ECC | Final | any | Refer to pin placement guidelines in knowledge base solution rd06142011_575.
Stratix® V E (Vcc = 0.9V) | I2 | 800 | compatible with minimum frequency part | DDR3 | Soft | Quarter Rate |  | UDIMM | 1 DPC 2R | up to 72 bits | any | With ECC | Final | any | Refer to pin placement guidelines in knowledge base solution rd06142011_575.
Stratix® V E (Vcc = 0.9V) | I2 | 800 | compatible with minimum frequency part | DDR3 | Soft | Quarter Rate |  | UDIMM | 1 DPC 2R | up to 72 bits | any | With ECC | Final | any | Refer to pin placement guidelines in knowledge base solution rd06142011_575.
Stratix® V E (Vcc = 0.85V) | C3 | 533 | compatible with minimum frequency part | DDR3 | Soft | Quarter Rate |  | UDIMM | 1 DPC 2R | 144 bits | any | With ECC | Final | any | Refer to pin placement guidelines in knowledge base solution rd06142011_575.
Stratix® V E (Vcc = 0.85V) | C3 | 667 | compatible with minimum frequency part | DDR3 | Soft | Quarter Rate |  | UDIMM | 1 DPC 2R | up to 72 bits | any | With ECC | Final | any | Refer to pin placement guidelines in knowledge base solution rd06142011_575.
Stratix® V E (Vcc = 0.85V) | C3 | 667 | compatible with minimum frequency part | DDR3 | Soft | Quarter Rate |  | UDIMM | 1 DPC 2R | up to 72 bits | any | With ECC | Final | any | Refer to pin placement guidelines in knowledge base solution rd06142011_575.
Stratix® V E (Vcc = 0.85V) | I3 | 533 | compatible with minimum frequency part | DDR3 | Soft | Quarter Rate |  | UDIMM | 1 DPC 2R | 144 bits | any | With ECC | Final | any | Refer to pin placement guidelines in knowledge base solution rd06142011_575.
Stratix® V E (Vcc = 0.85V) | I3 | 667 | compatible with minimum frequency part | DDR3 | Soft | Quarter Rate |  | UDIMM | 1 DPC 2R | up to 72 bits | any | With ECC | Final | any | Refer to pin placement guidelines in knowledge base solution rd06142011_575.
Stratix® V E (Vcc = 0.85V) | I3 | 667 | compatible with minimum frequency part | DDR3 | Soft | Quarter Rate |  | UDIMM | 1 DPC 2R | up to 72 bits | any | With ECC | Final | any | Refer to pin placement guidelines in knowledge base solution rd06142011_575.
Stratix® V E (Vcc = 0.85V) | C4 | 400 | compatible with minimum frequency part | DDR3 | Soft | Quarter Rate |  | UDIMM | 1 DPC 2R | up to 72 bits | any | With ECC | Final | any | Refer to pin placement guidelines in knowledge base solution rd06142011_575.
Stratix® V E (Vcc = 0.85V) | C4 | 400 | compatible with minimum frequency part | DDR3 | Soft | Quarter Rate |  | UDIMM | 1 DPC 2R | 144 bits | any | With ECC | Final | any | Refer to pin placement guidelines in knowledge base solution rd06142011_575.
Stratix® V E (Vcc = 0.85V) | C4 | 400 | compatible with minimum frequency part | DDR3 | Soft | Quarter Rate |  | UDIMM | 1 DPC 2R | up to 72 bits | any | With ECC | Final | any | Refer to pin placement guidelines in knowledge base solution rd06142011_575.
Stratix® V E (Vcc = 0.85V) | I4 | 400 | compatible with minimum frequency part | DDR3 | Soft | Quarter Rate |  | UDIMM | 1 DPC 2R | up to 72 bits | any | With ECC | Final | any | Refer to pin placement guidelines in knowledge base solution rd06142011_575.
Stratix® V E (Vcc = 0.85V) | I4 | 400 | compatible with minimum frequency part | DDR3 | Soft | Quarter Rate |  | UDIMM | 1 DPC 2R | 144 bits | any | With ECC | Final | any | Refer to pin placement guidelines in knowledge base solution rd06142011_575.
Stratix® V E (Vcc = 0.85V) | I4 | 400 | compatible with minimum frequency part | DDR3 | Soft | Quarter Rate |  | UDIMM | 1 DPC 2R | up to 72 bits | any | With ECC | Final | any | Refer to pin placement guidelines in knowledge base solution rd06142011_575.
Stratix® V E (Vcc = 0.85V) | M4 | 400 | compatible with minimum frequency part | DDR3 | Soft | Quarter Rate |  | UDIMM | 1 DPC 2R | up to 72 bits | any | With ECC | Final | any | Refer to pin placement guidelines in knowledge base solution rd06142011_575.
Stratix® V E (Vcc = 0.85V) | M4 | 400 | compatible with minimum frequency part | DDR3 | Soft | Quarter Rate |  | UDIMM | 1 DPC 2R | 144 bits | any | With ECC | Final | any | Refer to pin placement guidelines in knowledge base solution rd06142011_575.
Stratix® V E (Vcc = 0.85V) | M4 | 400 | compatible with minimum frequency part | DDR3 | Soft | Quarter Rate |  | UDIMM | 1 DPC 2R | up to 72 bits | any | With ECC | Final | any | Refer to pin placement guidelines in knowledge base solution rd06142011_575.
Stratix® V E (Vcc = 0.85V) | C2L | 533 | compatible with minimum frequency part | DDR3 | Soft | Quarter Rate |  | UDIMM | 1 DPC 2R | 144 bits | any | With ECC | Final | any | Refer to pin placement guidelines in knowledge base solution rd06142011_575.
Stratix® V E (Vcc = 0.85V) | C2L | 800 | compatible with minimum frequency part | DDR3 | Soft | Quarter Rate |  | UDIMM | 1 DPC 2R | up to 72 bits | any | With ECC | Final | any | None
Stratix® V E (Vcc = 0.85V) | C2L | 800 | compatible with minimum frequency part | DDR3 | Soft | Quarter Rate |  | UDIMM | 1 DPC 2R | up to 72 bits | any | With ECC | Final | any | None
Stratix® V E (Vcc = 0.85V) | I2L | 533 | compatible with minimum frequency part | DDR3 | Soft | Quarter Rate |  | UDIMM | 1 DPC 2R | 144 bits | any | With ECC | Final | any | Refer to pin placement guidelines in knowledge base solution rd06142011_575.
Stratix® V E (Vcc = 0.85V) | I2L | 800 | compatible with minimum frequency part | DDR3 | Soft | Quarter Rate |  | UDIMM | 1 DPC 2R | up to 72 bits | any | With ECC | Final | any | Refer to pin placement guidelines in knowledge base solution rd06142011_575.
Stratix® V E (Vcc = 0.85V) | I2L | 800 | compatible with minimum frequency part | DDR3 | Soft | Quarter Rate |  | UDIMM | 1 DPC 2R | up to 72 bits | any | With ECC | Final | any | Refer to pin placement guidelines in knowledge base solution rd06142011_575.
Stratix® V E (Vcc = 0.85V) | C3L | 667 | compatible with minimum frequency part | DDR3 | Soft | Quarter Rate |  | UDIMM | 1 DPC 2R | up to 72 bits | any | With ECC | Final | any | Refer to pin placement guidelines in knowledge base solution rd06142011_575.
Stratix® V E (Vcc = 0.85V) | C3L | 533 | compatible with minimum frequency part | DDR3 | Soft | Quarter Rate |  | UDIMM | 1 DPC 2R | 144 bits | any | With ECC | Final | any | Refer to pin placement guidelines in knowledge base solution rd06142011_575.
Stratix® V E (Vcc = 0.85V) | C3L | 667 | compatible with minimum frequency part | DDR3 | Soft | Quarter Rate |  | UDIMM | 1 DPC 2R | up to 72 bits | any | With ECC | Final | any | Refer to pin placement guidelines in knowledge base solution rd06142011_575.
Stratix® V E (Vcc = 0.85V) | I3L | 667 | compatible with minimum frequency part | DDR3 | Soft | Quarter Rate |  | UDIMM | 1 DPC 2R | up to 72 bits | any | With ECC | Final | any | Refer to pin placement guidelines in knowledge base solution rd06142011_575.
Stratix® V E (Vcc = 0.85V) | I3L | 533 | compatible with minimum frequency part | DDR3 | Soft | Quarter Rate |  | UDIMM | 1 DPC 2R | 144 bits | any | With ECC | Final | any | Refer to pin placement guidelines in knowledge base solution rd06142011_575.
Stratix® V E (Vcc = 0.85V) | I3L | 667 | compatible with minimum frequency part | DDR3 | Soft | Quarter Rate |  | UDIMM | 1 DPC 2R | up to 72 bits | any | With ECC | Final | any | Refer to pin placement guidelines in knowledge base solution rd06142011_575.
Stratix® V E (Vcc = 0.9V) | I3YY | 533 | compatible with minimum frequency part | DDR3 | Soft | Quarter Rate |  | UDIMM | 1 DPC 2R | 144 bits | any | With ECC | Final | any | Refer to pin placement guidelines in knowledge base solution rd06142011_575.
Stratix® V E (Vcc = 0.9V) | I3YY | 667 | compatible with minimum frequency part | DDR3 | Soft | Quarter Rate |  | UDIMM | 1 DPC 2R | up to 72 bits | any | With ECC | Final | any | Refer to pin placement guidelines in knowledge base solution rd06142011_575.
Stratix® V E (Vcc = 0.9V) | I3YY | 667 | compatible with minimum frequency part | DDR3 | Soft | Quarter Rate |  | UDIMM | 1 DPC 2R | up to 72 bits | any | With ECC | Final | any | Refer to pin placement guidelines in knowledge base solution rd06142011_575.
Stratix® V E (Vcc = 0.9V) | C1 | 800 | compatible with minimum frequency part | DDR3L | Soft | Quarter Rate |  | UDIMM | 1 DPC 2R | up to 72 bits | any | With ECC | Final | any | Refer to timing closure guidelines in database knowledge solution rd06142011_575.
Stratix® V E (Vcc = 0.9V) | C1 | 800 | compatible with minimum frequency part | DDR3L | Soft | Quarter Rate |  | UDIMM | 1 DPC 2R | up to 72 bits | any | With ECC | Final | any | Refer to timing closure guidelines in database knowledge solution rd06142011_575.
Stratix® V E (Vcc = 0.9V) | C2 | 800 | compatible with minimum frequency part | DDR3L | Soft | Quarter Rate |  | UDIMM | 1 DPC 2R | up to 72 bits | any | With ECC | Final | any | Refer to timing closure guidelines in database knowledge solution rd06142011_575.
Stratix® V E (Vcc = 0.9V) | C2 | 800 | compatible with minimum frequency part | DDR3L | Soft | Quarter Rate |  | UDIMM | 1 DPC 2R | up to 72 bits | any | With ECC | Final | any | Refer to timing closure guidelines in database knowledge solution rd06142011_575.
Stratix® V E (Vcc = 0.9V) | I2 | 800 | compatible with minimum frequency part | DDR3L | Soft | Quarter Rate |  | UDIMM | 1 DPC 2R | up to 72 bits | any | With ECC | Final | any | Refer to timing closure guidelines in database knowledge solution rd06142011_575.
Stratix® V E (Vcc = 0.9V) | I2 | 800 | compatible with minimum frequency part | DDR3L | Soft | Quarter Rate |  | UDIMM | 1 DPC 2R | up to 72 bits | any | With ECC | Final | any | Refer to timing closure guidelines in database knowledge solution rd06142011_575.
Stratix® V E (Vcc = 0.85V) | C3 | 667 | compatible with minimum frequency part | DDR3L | Soft | Quarter Rate |  | UDIMM | 1 DPC 2R | up to 72 bits | any | With ECC | Final | any | Refer to timing closure guidelines in database knowledge solution rd06142011_575.
Stratix® V E (Vcc = 0.85V) | C3 | 667 | compatible with minimum frequency part | DDR3L | Soft | Quarter Rate |  | UDIMM | 1 DPC 2R | up to 72 bits | any | With ECC | Final | any | Refer to timing closure guidelines in database knowledge solution rd06142011_575.
Stratix® V E (Vcc = 0.85V) | I3 | 667 | compatible with minimum frequency part | DDR3L | Soft | Quarter Rate |  | UDIMM | 1 DPC 2R | up to 72 bits | any | With ECC | Final | any | Refer to timing closure guidelines in database knowledge solution rd06142011_575.
Stratix® V E (Vcc = 0.85V) | I3 | 667 | compatible with minimum frequency part | DDR3L | Soft | Quarter Rate |  | UDIMM | 1 DPC 2R | up to 72 bits | any | With ECC | Final | any | Refer to timing closure guidelines in database knowledge solution rd06142011_575.
Stratix® V E (Vcc = 0.85V) | C4 | 400 | compatible with minimum frequency part | DDR3L | Soft | Quarter Rate |  | UDIMM | 1 DPC 2R | up to 72 bits | any | With ECC | Final | any | Refer to timing closure guidelines in database knowledge solution rd06142011_575.
Stratix® V E (Vcc = 0.85V) | C4 | 400 | compatible with minimum frequency part | DDR3L | Soft | Quarter Rate |  | UDIMM | 1 DPC 2R | up to 72 bits | any | With ECC | Final | any | Refer to timing closure guidelines in database knowledge solution rd06142011_575.
Stratix® V E (Vcc = 0.85V) | I4 | 400 | compatible with minimum frequency part | DDR3L | Soft | Quarter Rate |  | UDIMM | 1 DPC 2R | up to 72 bits | any | With ECC | Final | any | Refer to timing closure guidelines in database knowledge solution rd06142011_575.
Stratix® V E (Vcc = 0.85V) | I4 | 400 | compatible with minimum frequency part | DDR3L | Soft | Quarter Rate |  | UDIMM | 1 DPC 2R | up to 72 bits | any | With ECC | Final | any | Refer to timing closure guidelines in database knowledge solution rd06142011_575.
Stratix® V E (Vcc = 0.85V) | M4 | 400 | compatible with minimum frequency part | DDR3L | Soft | Quarter Rate |  | UDIMM | 1 DPC 2R | up to 72 bits | any | With ECC | Final | any | Refer to timing closure guidelines in database knowledge solution rd06142011_575.
Stratix® V E (Vcc = 0.85V) | M4 | 400 | compatible with minimum frequency part | DDR3L | Soft | Quarter Rate |  | UDIMM | 1 DPC 2R | up to 72 bits | any | With ECC | Final | any | Refer to timing closure guidelines in database knowledge solution rd06142011_575.
Stratix® V E (Vcc = 0.85V) | C2L | 800 | compatible with minimum frequency part | DDR3L | Soft | Quarter Rate |  | UDIMM | 1 DPC 2R | up to 72 bits | any | With ECC | Final | any | None
Stratix® V E (Vcc = 0.85V) | C2L | 800 | compatible with minimum frequency part | DDR3L | Soft | Quarter Rate |  | UDIMM | 1 DPC 2R | up to 72 bits | any | With ECC | Final | any | None
Stratix® V E (Vcc = 0.85V) | I2L | 800 | compatible with minimum frequency part | DDR3L | Soft | Quarter Rate |  | UDIMM | 1 DPC 2R | up to 72 bits | any | With ECC | Final | any | Refer to timing closure guidelines in database knowledge solution rd06142011_575.
Stratix® V E (Vcc = 0.85V) | I2L | 800 | compatible with minimum frequency part | DDR3L | Soft | Quarter Rate |  | UDIMM | 1 DPC 2R | up to 72 bits | any | With ECC | Final | any | Refer to timing closure guidelines in database knowledge solution rd06142011_575.
Stratix® V E (Vcc = 0.85V) | C3L | 667 | compatible with minimum frequency part | DDR3L | Soft | Quarter Rate |  | UDIMM | 1 DPC 2R | up to 72 bits | any | With ECC | Final | any | Refer to timing closure guidelines in database knowledge solution rd06142011_575.
Stratix® V E (Vcc = 0.85V) | C3L | 667 | compatible with minimum frequency part | DDR3L | Soft | Quarter Rate |  | UDIMM | 1 DPC 2R | up to 72 bits | any | With ECC | Final | any | Refer to timing closure guidelines in database knowledge solution rd06142011_575.
Stratix® V E (Vcc = 0.85V) | I3L | 667 | compatible with minimum frequency part | DDR3L | Soft | Quarter Rate |  | UDIMM | 1 DPC 2R | up to 72 bits | any | With ECC | Final | any | Refer to timing closure guidelines in database knowledge solution rd06142011_575.
Stratix® V E (Vcc = 0.85V) | I3L | 667 | compatible with minimum frequency part | DDR3L | Soft | Quarter Rate |  | UDIMM | 1 DPC 2R | up to 72 bits | any | With ECC | Final | any | Refer to timing closure guidelines in database knowledge solution rd06142011_575.
Stratix® V E (Vcc = 0.9V) | I3YY | 667 | compatible with minimum frequency part | DDR3L | Soft | Quarter Rate |  | UDIMM | 1 DPC 2R | up to 72 bits | any | With ECC | Final | any | Refer to timing closure guidelines in database knowledge solution rd06142011_575.
Stratix® V E (Vcc = 0.9V) | I3YY | 667 | compatible with minimum frequency part | DDR3L | Soft | Quarter Rate |  | UDIMM | 1 DPC 2R | up to 72 bits | any | With ECC | Final | any | Refer to timing closure guidelines in database knowledge solution rd06142011_575.
Stratix® V E (Vcc = 0.85V) | C2L | 533 | compatible with minimum frequency part | DDR3L | Soft | Quarter Rate |  | UDIMM | 2 DPC 2R | up to 72 bits | any | With ECC | Final | any | Refer to timing closure guidelines in database knowledge solution rd06142011_575.
Stratix® V E (Vcc = 0.85V) | I2L | 533 | compatible with minimum frequency part | DDR3L | Soft | Quarter Rate |  | UDIMM | 2 DPC 2R | up to 72 bits | any | With ECC | Final | any | Refer to timing closure guidelines in database knowledge solution rd06142011_575.
Stratix® V E (Vcc = 0.85V) | I2L | 533 | compatible with minimum frequency part | DDR3L | Soft | Quarter Rate |  | UDIMM | 2 DPC 2R | up to 72 bits | any | With ECC | Final | any | Refer to timing closure guidelines in database knowledge solution rd06142011_575.
Stratix® V E (Vcc = 0.85V) | C3L | 400 | compatible with minimum frequency part | DDR3L | Soft | Quarter Rate |  | UDIMM | 2 DPC 2R | up to 72 bits | any | With ECC | Final | any | Refer to timing closure guidelines in database knowledge solution rd06142011_575.
Stratix® V E (Vcc = 0.85V) | I3L | 400 | compatible with minimum frequency part | DDR3L | Soft | Quarter Rate |  | UDIMM | 2 DPC 2R | up to 72 bits | any | With ECC | Final | any | Refer to timing closure guidelines in database knowledge solution rd06142011_575.
Stratix® V E (Vcc = 0.85V) | I3L | 400 | compatible with minimum frequency part | DDR3L | Soft | Quarter Rate |  | UDIMM | 2 DPC 2R | up to 72 bits | any | With ECC | Final | any | Refer to timing closure guidelines in database knowledge solution rd06142011_575.
Stratix® V E (Vcc = 0.9V) | I3YY | 400 | compatible with minimum frequency part | DDR3L | Soft | Quarter Rate |  | UDIMM | 2 DPC 2R | up to 72 bits | any | With ECC | Final | any | Refer to timing closure guidelines in database knowledge solution rd06142011_575.
Stratix® V E (Vcc = 0.9V) | I3YY | 400 | compatible with minimum frequency part | DDR3L | Soft | Quarter Rate |  | UDIMM | 2 DPC 2R | up to 72 bits | any | With ECC | Final | any | Refer to timing closure guidelines in database knowledge solution rd06142011_575.
Stratix® V GS (Vcc = 0.9V) | C1 | 533 | compatible with minimum frequency part | DDR3L | Soft | Quarter Rate |  | Ping Pong PHY | 2 DPC 2R | up to 72 bits | any | With ECC | Final | any | Refer to timing closure guidelines in database knowledge solution rd06142011_575.
Stratix® V GS (Vcc = 0.9V) | C1 | 533 | compatible with minimum frequency part | DDR3L | Soft | Quarter Rate |  | Ping Pong PHY | 2 DPC 2R | up to 72 bits | any | With ECC | Final | any | Refer to timing closure guidelines in database knowledge solution rd06142011_575.
Stratix® V GS (Vcc = 0.9V) | C2 | 533 | compatible with minimum frequency part | DDR3L | Soft | Quarter Rate |  | Ping Pong PHY | 2 DPC 2R | up to 72 bits | any | With ECC | Final | any | Refer to timing closure guidelines in database knowledge solution rd06142011_575.
Stratix® V GS (Vcc = 0.9V) | I2 | 533 | compatible with minimum frequency part | DDR3L | Soft | Quarter Rate |  | Ping Pong PHY | 2 DPC 2R | up to 72 bits | any | With ECC | Final | any | Refer to timing closure guidelines in database knowledge solution rd06142011_575.
Stratix® V GS (Vcc = 0.9V) | I2 | 533 | compatible with minimum frequency part | DDR3L | Soft | Quarter Rate |  | Ping Pong PHY | 2 DPC 2R | up to 72 bits | any | With ECC | Final | any | Refer to timing closure guidelines in database knowledge solution rd06142011_575.
Stratix® V GS (Vcc = 0.85V) | C3 | 400 | compatible with minimum frequency part | DDR3L | Soft | Quarter Rate |  | Ping Pong PHY | 2 DPC 2R | up to 72 bits | any | With ECC | Final | any | Refer to timing closure guidelines in database knowledge solution rd06142011_575.
Stratix® V GS (Vcc = 0.85V) | I3 | 400 | compatible with minimum frequency part | DDR3L | Soft | Quarter Rate |  | Ping Pong PHY | 2 DPC 2R | up to 72 bits | any | With ECC | Final | any | Refer to timing closure guidelines in database knowledge solution rd06142011_575.
Stratix® V GS (Vcc = 0.85V) | I3 | 400 | compatible with minimum frequency part | DDR3L | Soft | Quarter Rate |  | Ping Pong PHY | 2 DPC 2R | up to 72 bits | any | With ECC | Final | any | Refer to timing closure guidelines in database knowledge solution rd06142011_575.
Stratix® V GS (Vcc = 0.85V) | C4 | 400 | compatible with minimum frequency part | DDR3L | Soft | Quarter Rate |  | Ping Pong PHY | 2 DPC 2R | up to 72 bits | any | With ECC | Final | any | Refer to timing closure guidelines in database knowledge solution rd06142011_575.
Stratix® V GS (Vcc = 0.85V) | C4 | 400 | compatible with minimum frequency part | DDR3L | Soft | Quarter Rate |  | Ping Pong PHY | 2 DPC 2R | up to 72 bits | any | With ECC | Final | any | Refer to timing closure guidelines in database knowledge solution rd06142011_575.
Stratix® V GS (Vcc = 0.85V) | I4 | 333 | 533 | DDR3L | Soft | Quarter Rate |  | Ping Pong PHY | 2 DPC 2R | up to 72 bits | any | With ECC | Final | any | Refer to timing closure guidelines in database knowledge solution rd06142011_575.
Stratix® V GS (Vcc = 0.85V) | I4 | 333 | 533 | DDR3L | Soft | Quarter Rate |  | Ping Pong PHY | 2 DPC 2R | up to 72 bits | any | With ECC | Final | any | Refer to timing closure guidelines in database knowledge solution rd06142011_575.
Stratix® V GS (Vcc = 0.85V) | M4 | 400 | compatible with minimum frequency part | DDR3L | Soft | Quarter Rate |  | Ping Pong PHY | 2 DPC 2R | up to 72 bits | any | With ECC | Final | any | Refer to timing closure guidelines in database knowledge solution rd06142011_575.
Stratix® V GS (Vcc = 0.85V) | M4 | 400 | compatible with minimum frequency part | DDR3L | Soft | Quarter Rate |  | Ping Pong PHY | 2 DPC 2R | up to 72 bits | any | With ECC | Final | any | Refer to timing closure guidelines in database knowledge solution rd06142011_575.
Stratix® V GS (Vcc = 0.85V) | C2L | 533 | compatible with minimum frequency part | DDR3L | Soft | Quarter Rate |  | Ping Pong PHY | 2 DPC 2R | up to 72 bits | any | With ECC | Final | any | Refer to timing closure guidelines in database knowledge solution rd06142011_575.
Stratix® V GS (Vcc = 0.85V) | I2L | 533 | compatible with minimum frequency part | DDR3L | Soft | Quarter Rate |  | Ping Pong PHY | 2 DPC 2R | up to 72 bits | any | With ECC | Final | any | Refer to timing closure guidelines in database knowledge solution rd06142011_575.
Stratix® V GS (Vcc = 0.85V) | I2L | 533 | compatible with minimum frequency part | DDR3L | Soft | Quarter Rate |  | Ping Pong PHY | 2 DPC 2R | up to 72 bits | any | With ECC | Final | any | Refer to timing closure guidelines in database knowledge solution rd06142011_575.
Stratix® V GS (Vcc = 0.85V) | C3L | 400 | compatible with minimum frequency part | DDR3L | Soft | Quarter Rate |  | Ping Pong PHY | 2 DPC 2R | up to 72 bits | any | With ECC | Final | any | Refer to timing closure guidelines in database knowledge solution rd06142011_575.
Stratix® V GS (Vcc = 0.85V) | I3L | 400 | compatible with minimum frequency part | DDR3L | Soft | Quarter Rate |  | Ping Pong PHY | 2 DPC 2R | up to 72 bits | any | With ECC | Final | any | Refer to timing closure guidelines in database knowledge solution rd06142011_575.
Stratix® V GS (Vcc = 0.85V) | I3L | 400 | compatible with minimum frequency part | DDR3L | Soft | Quarter Rate |  | Ping Pong PHY | 2 DPC 2R | up to 72 bits | any | With ECC | Final | any | Refer to timing closure guidelines in database knowledge solution rd06142011_575.
Stratix® V GS (Vcc = 0.9V) | I3YY | 400 | compatible with minimum frequency part | DDR3L | Soft | Quarter Rate |  | Ping Pong PHY | 2 DPC 2R | up to 72 bits | any | With ECC | Final | any | Refer to timing closure guidelines in database knowledge solution rd06142011_575.
Stratix® V GS (Vcc = 0.9V) | I3YY | 400 | compatible with minimum frequency part | DDR3L | Soft | Quarter Rate |  | Ping Pong PHY | 2 DPC 2R | up to 72 bits | any | With ECC | Final | any | Refer to timing closure guidelines in database knowledge solution rd06142011_575.
Stratix® V GS (Vcc = 0.9V) | C1 | 533 | compatible with minimum frequency part | DDR3L | Soft | Half Rate |  | UDIMM | 2 DPC 2R | up to 72 bits | any | With ECC | Final | any | Refer to timing closure guidelines in database knowledge solution rd06142011_575.
Stratix® V GS (Vcc = 0.9V) | C1 | 533 | compatible with minimum frequency part | DDR3L | Soft | Half Rate |  | UDIMM | 2 DPC 2R | up to 72 bits | any | With ECC | Final | any | Refer to timing closure guidelines in database knowledge solution rd06142011_575.
Stratix® V GS (Vcc = 0.9V) | C2 | 533 | compatible with minimum frequency part | DDR3L | Soft | Half Rate |  | UDIMM | 2 DPC 2R | up to 72 bits | any | With ECC | Final | any | Refer to timing closure guidelines in database knowledge solution rd06142011_575.
Stratix® V GS (Vcc = 0.9V) | I2 | 533 | compatible with minimum frequency part | DDR3L | Soft | Half Rate |  | UDIMM | 2 DPC 2R | up to 72 bits | any | With ECC | Final | any | Refer to timing closure guidelines in database knowledge solution rd06142011_575.
Stratix® V GS (Vcc = 0.9V) | I2 | 533 | compatible with minimum frequency part | DDR3L | Soft | Half Rate |  | UDIMM | 2 DPC 2R | up to 72 bits | any | With ECC | Final | any | Refer to timing closure guidelines in database knowledge solution rd06142011_575.
Stratix® V GS (Vcc = 0.85V) | C3 | 400 | compatible with minimum frequency part | DDR3L | Soft | Half Rate |  | UDIMM | 2 DPC 2R | up to 72 bits | any | With ECC | Final | any | Refer to timing closure guidelines in database knowledge solution rd06142011_575.
Stratix® V GS (Vcc = 0.85V) | C3 | 400 | compatible with minimum frequency part | DDR3L | Soft | Half Rate |  | UDIMM | 2 DPC 2R | up to 72 bits | any | With ECC | Final | any | Refer to timing closure guidelines in database knowledge solution rd06142011_575.
Stratix® V GS (Vcc = 0.85V) | I3 | 400 | compatible with minimum frequency part | DDR3L | Soft | Half Rate |  | UDIMM | 2 DPC 2R | up to 72 bits | any | With ECC | Final | any | Refer to timing closure guidelines in database knowledge solution rd06142011_575.
Stratix® V GS (Vcc = 0.85V) | I3 | 400 | compatible with minimum frequency part | DDR3L | Soft | Half Rate |  | UDIMM | 2 DPC 2R | up to 72 bits | any | With ECC | Final | any | Refer to timing closure guidelines in database knowledge solution rd06142011_575.
Stratix® V GS (Vcc = 0.85V) | C4 | 333 | 533 | DDR3L | Soft | Half Rate |  | UDIMM | 2 DPC 2R | up to 72 bits | any | With ECC | Final | any | Refer to timing closure guidelines in database knowledge solution rd06142011_575.
Stratix® V GS (Vcc = 0.85V) | C4 | 333 | 533 | DDR3L | Soft | Half Rate |  | UDIMM | 2 DPC 2R | up to 72 bits | any | With ECC | Final | any | Refer to timing closure guidelines in database knowledge solution rd06142011_575.
Stratix® V GS (Vcc = 0.85V) | I4 | 333 | 533 | DDR3L | Soft | Half Rate |  | UDIMM | 2 DPC 2R | up to 72 bits | any | With ECC | Final | any | Refer to timing closure guidelines in database knowledge solution rd06142011_575.
Stratix® V GS (Vcc = 0.85V) | I4 | 333 | 533 | DDR3L | Soft | Half Rate |  | UDIMM | 2 DPC 2R | up to 72 bits | any | With ECC | Final | any | Refer to timing closure guidelines in database knowledge solution rd06142011_575.
Stratix® V GS (Vcc = 0.85V) | M4 | 333 | 533 | DDR3L | Soft | Half Rate |  | UDIMM | 2 DPC 2R | up to 72 bits | any | With ECC | Final | any | Refer to timing closure guidelines in database knowledge solution rd06142011_575.
Stratix® V GS (Vcc = 0.85V) | M4 | 333 | 533 | DDR3L | Soft | Half Rate |  | UDIMM | 2 DPC 2R | up to 72 bits | any | With ECC | Final | any | Refer to timing closure guidelines in database knowledge solution rd06142011_575.
Stratix® V GS (Vcc = 0.85V) | C2L | 533 | compatible with minimum frequency part | DDR3L | Soft | Half Rate |  | UDIMM | 2 DPC 2R | up to 72 bits | any | With ECC | Final | any | Refer to timing closure guidelines in database knowledge solution rd06142011_575.
Stratix® V GS (Vcc = 0.85V) | I2L | 533 | compatible with minimum frequency part | DDR3L | Soft | Half Rate |  | UDIMM | 2 DPC 2R | up to 72 bits | any | With ECC | Final | any | Refer to timing closure guidelines in database knowledge solution rd06142011_575.
Stratix® V GS (Vcc = 0.85V) | I2L | 533 | compatible with minimum frequency part | DDR3L | Soft | Half Rate |  | UDIMM | 2 DPC 2R | up to 72 bits | any | With ECC | Final | any | Refer to timing closure guidelines in database knowledge solution rd06142011_575.
Stratix® V GS (Vcc = 0.85V) | C3L | 400 | compatible with minimum frequency part | DDR3L | Soft | Half Rate |  | UDIMM | 2 DPC 2R | up to 72 bits | any | With ECC | Final | any | Refer to timing closure guidelines in database knowledge solution rd06142011_575.
Stratix® V GS (Vcc = 0.85V) | C3L | 400 | compatible with minimum frequency part | DDR3L | Soft | Half Rate |  | UDIMM | 2 DPC 2R | up to 72 bits | any | With ECC | Final | any | Refer to timing closure guidelines in database knowledge solution rd06142011_575.
Stratix® V GS (Vcc = 0.85V) | I3L | 400 | compatible with minimum frequency part | DDR3L | Soft | Half Rate |  | UDIMM | 2 DPC 2R | up to 72 bits | any | With ECC | Final | any | Refer to timing closure guidelines in database knowledge solution rd06142011_575.
Stratix® V GS (Vcc = 0.85V) | I3L | 400 | compatible with minimum frequency part | DDR3L | Soft | Half Rate |  | UDIMM | 2 DPC 2R | up to 72 bits | any | With ECC | Final | any | Refer to timing closure guidelines in database knowledge solution rd06142011_575.
Stratix® V GS (Vcc = 0.9V) | I3YY | 400 | compatible with minimum frequency part | DDR3L | Soft | Half Rate |  | UDIMM | 2 DPC 2R | up to 72 bits | any | With ECC | Final | any | Refer to timing closure guidelines in database knowledge solution rd06142011_575.
Stratix® V GS (Vcc = 0.9V) | I3YY | 400 | compatible with minimum frequency part | DDR3L | Soft | Half Rate |  | UDIMM | 2 DPC 2R | up to 72 bits | any | With ECC | Final | any | Refer to timing closure guidelines in database knowledge solution rd06142011_575.
Stratix® V GS (Vcc = 0.9V) | C1 | 533 | compatible with minimum frequency part | DDR3L | Soft | Quarter Rate |  | UDIMM | 2 DPC 2R | up to 72 bits | any | With ECC | Final | any | Refer to timing closure guidelines in database knowledge solution rd06142011_575.
Stratix® V GS (Vcc = 0.9V) | C1 | 533 | compatible with minimum frequency part | DDR3L | Soft | Quarter Rate |  | UDIMM | 2 DPC 2R | up to 72 bits | any | With ECC | Final | any | Refer to timing closure guidelines in database knowledge solution rd06142011_575.
Stratix® V GS (Vcc = 0.9V) | C2 | 533 | compatible with minimum frequency part | DDR3L | Soft | Quarter Rate |  | UDIMM | 2 DPC 2R | up to 72 bits | any | With ECC | Final | any | Refer to timing closure guidelines in database knowledge solution rd06142011_575.
Stratix® V GS (Vcc = 0.9V) | I2 | 533 | compatible with minimum frequency part | DDR3L | Soft | Quarter Rate |  | UDIMM | 2 DPC 2R | up to 72 bits | any | With ECC | Final | any | Refer to timing closure guidelines in database knowledge solution rd06142011_575.
Stratix® V GS (Vcc = 0.9V) | I2 | 533 | compatible with minimum frequency part | DDR3L | Soft | Quarter Rate |  | UDIMM | 2 DPC 2R | up to 72 bits | any | With ECC | Final | any | Refer to timing closure guidelines in database knowledge solution rd06142011_575.
Stratix® V GS (Vcc = 0.85V) | C3 | 400 | compatible with minimum frequency part | DDR3L | Soft | Quarter Rate |  | UDIMM | 2 DPC 2R | up to 72 bits | any | With ECC | Final | any | Refer to timing closure guidelines in database knowledge solution rd06142011_575.
Stratix® V GS (Vcc = 0.85V) | I3 | 400 | compatible with minimum frequency part | DDR3L | Soft | Quarter Rate |  | UDIMM | 2 DPC 2R | up to 72 bits | any | With ECC | Final | any | Refer to timing closure guidelines in database knowledge solution rd06142011_575.
Stratix® V GS (Vcc = 0.85V) | I3 | 400 | compatible with minimum frequency part | DDR3L | Soft | Quarter Rate |  | UDIMM | 2 DPC 2R | up to 72 bits | any | With ECC | Final | any | Refer to timing closure guidelines in database knowledge solution rd06142011_575.
Stratix® V GS (Vcc = 0.85V) | C4 | 400 | compatible with minimum frequency part | DDR3L | Soft | Quarter Rate |  | UDIMM | 2 DPC 2R | up to 72 bits | any | With ECC | Final | any | Refer to timing closure guidelines in database knowledge solution rd06142011_575.
Stratix® V GS (Vcc = 0.85V) | C4 | 400 | compatible with minimum frequency part | DDR3L | Soft | Quarter Rate |  | UDIMM | 2 DPC 2R | up to 72 bits | any | With ECC | Final | any | Refer to timing closure guidelines in database knowledge solution rd06142011_575.
Stratix® V GS (Vcc = 0.85V) | I4 | 333 | 533 | DDR3L | Soft | Quarter Rate |  | UDIMM | 2 DPC 2R | up to 72 bits | any | With ECC | Final | any | Refer to timing closure guidelines in database knowledge solution rd06142011_575.
Stratix® V GS (Vcc = 0.85V) | I4 | 333 | 533 | DDR3L | Soft | Quarter Rate |  | UDIMM | 2 DPC 2R | up to 72 bits | any | With ECC | Final | any | Refer to timing closure guidelines in database knowledge solution rd06142011_575.
Stratix® V GS (Vcc = 0.85V) | M4 | 400 | compatible with minimum frequency part | DDR3L | Soft | Quarter Rate |  | UDIMM | 2 DPC 2R | up to 72 bits | any | With ECC | Final | any | Refer to timing closure guidelines in database knowledge solution rd06142011_575.
Stratix® V GS (Vcc = 0.85V) | M4 | 400 | compatible with minimum frequency part | DDR3L | Soft | Quarter Rate |  | UDIMM | 2 DPC 2R | up to 72 bits | any | With ECC | Final | any | Refer to timing closure guidelines in database knowledge solution rd06142011_575.
Stratix® V GS (Vcc = 0.85V) | C2L | 533 | compatible with minimum frequency part | DDR3L | Soft | Quarter Rate |  | UDIMM | 2 DPC 2R | up to 72 bits | any | With ECC | Final | any | Refer to timing closure guidelines in database knowledge solution rd06142011_575.
Stratix® V GS (Vcc = 0.85V) | I2L | 533 | compatible with minimum frequency part | DDR3L | Soft | Quarter Rate |  | UDIMM | 2 DPC 2R | up to 72 bits | any | With ECC | Final | any | Refer to timing closure guidelines in database knowledge solution rd06142011_575.
Stratix® V GS (Vcc = 0.85V) | I2L | 533 | compatible with minimum frequency part | DDR3L | Soft | Quarter Rate |  | UDIMM | 2 DPC 2R | up to 72 bits | any | With ECC | Final | any | Refer to timing closure guidelines in database knowledge solution rd06142011_575.
Stratix® V GS (Vcc = 0.85V) | C3L | 400 | compatible with minimum frequency part | DDR3L | Soft | Quarter Rate |  | UDIMM | 2 DPC 2R | up to 72 bits | any | With ECC | Final | any | Refer to timing closure guidelines in database knowledge solution rd06142011_575.
Stratix® V GS (Vcc = 0.85V) | I3L | 400 | compatible with minimum frequency part | DDR3L | Soft | Quarter Rate |  | UDIMM | 2 DPC 2R | up to 72 bits | any | With ECC | Final | any | Refer to timing closure guidelines in database knowledge solution rd06142011_575.
Stratix® V GS (Vcc = 0.85V) | I3L | 400 | compatible with minimum frequency part | DDR3L | Soft | Quarter Rate |  | UDIMM | 2 DPC 2R | up to 72 bits | any | With ECC | Final | any | Refer to timing closure guidelines in database knowledge solution rd06142011_575.
Stratix® V GS (Vcc = 0.9V) | I3YY | 400 | compatible with minimum frequency part | DDR3L | Soft | Quarter Rate |  | UDIMM | 2 DPC 2R | up to 72 bits | any | With ECC | Final | any | Refer to timing closure guidelines in database knowledge solution rd06142011_575.
Stratix® V GS (Vcc = 0.9V) | I3YY | 400 | compatible with minimum frequency part | DDR3L | Soft | Quarter Rate |  | UDIMM | 2 DPC 2R | up to 72 bits | any | With ECC | Final | any | Refer to timing closure guidelines in database knowledge solution rd06142011_575.
Stratix® V GT (Vcc = 0.9V) | C1 | 533 | compatible with minimum frequency part | DDR3L | Soft | Quarter Rate |  | Ping Pong PHY | 2 DPC 2R | up to 72 bits | any | With ECC | Final | any | Refer to timing closure guidelines in database knowledge solution rd06142011_575.
Stratix® V GT (Vcc = 0.9V) | C1 | 533 | compatible with minimum frequency part | DDR3L | Soft | Quarter Rate |  | Ping Pong PHY | 2 DPC 2R | up to 72 bits | any | With ECC | Final | any | Refer to timing closure guidelines in database knowledge solution rd06142011_575.
Stratix® V GT (Vcc = 0.9V) | C2 | 533 | compatible with minimum frequency part | DDR3L | Soft | Quarter Rate |  | Ping Pong PHY | 2 DPC 2R | up to 72 bits | any | With ECC | Final | any | Refer to timing closure guidelines in database knowledge solution rd06142011_575.
Stratix® V GT (Vcc = 0.9V) | I2 | 533 | compatible with minimum frequency part | DDR3L | Soft | Quarter Rate |  | Ping Pong PHY | 2 DPC 2R | up to 72 bits | any | With ECC | Final | any | Refer to timing closure guidelines in database knowledge solution rd06142011_575.
Stratix® V GT (Vcc = 0.9V) | I2 | 533 | compatible with minimum frequency part | DDR3L | Soft | Quarter Rate |  | Ping Pong PHY | 2 DPC 2R | up to 72 bits | any | With ECC | Final | any | Refer to timing closure guidelines in database knowledge solution rd06142011_575.
Stratix® V GT (Vcc = 0.85V) | C3 | 400 | compatible with minimum frequency part | DDR3L | Soft | Quarter Rate |  | Ping Pong PHY | 2 DPC 2R | up to 72 bits | any | With ECC | Final | any | Refer to timing closure guidelines in database knowledge solution rd06142011_575.
Stratix® V GT (Vcc = 0.85V) | I3 | 400 | compatible with minimum frequency part | DDR3L | Soft | Quarter Rate |  | Ping Pong PHY | 2 DPC 2R | up to 72 bits | any | With ECC | Final | any | Refer to timing closure guidelines in database knowledge solution rd06142011_575.
Stratix® V GT (Vcc = 0.85V) | I3 | 400 | compatible with minimum frequency part | DDR3L | Soft | Quarter Rate |  | Ping Pong PHY | 2 DPC 2R | up to 72 bits | any | With ECC | Final | any | Refer to timing closure guidelines in database knowledge solution rd06142011_575.
Stratix® V GT (Vcc = 0.85V) | C4 | 400 | compatible with minimum frequency part | DDR3L | Soft | Quarter Rate |  | Ping Pong PHY | 2 DPC 2R | up to 72 bits | any | With ECC | Final | any | Refer to timing closure guidelines in database knowledge solution rd06142011_575.
Stratix® V GT (Vcc = 0.85V) | C4 | 400 | compatible with minimum frequency part | DDR3L | Soft | Quarter Rate |  | Ping Pong PHY | 2 DPC 2R | up to 72 bits | any | With ECC | Final | any | Refer to timing closure guidelines in database knowledge solution rd06142011_575.
Stratix® V GT (Vcc = 0.85V) | I4 | 333 | 533 | DDR3L | Soft | Quarter Rate |  | Ping Pong PHY | 2 DPC 2R | up to 72 bits | any | With ECC | Final | any | Refer to timing closure guidelines in database knowledge solution rd06142011_575.
Stratix® V GT (Vcc = 0.85V) | I4 | 333 | 533 | DDR3L | Soft | Quarter Rate |  | Ping Pong PHY | 2 DPC 2R | up to 72 bits | any | With ECC | Final | any | Refer to timing closure guidelines in database knowledge solution rd06142011_575.
Stratix® V GT (Vcc = 0.85V) | M4 | 400 | compatible with minimum frequency part | DDR3L | Soft | Quarter Rate |  | Ping Pong PHY | 2 DPC 2R | up to 72 bits | any | With ECC | Final | any | Refer to timing closure guidelines in database knowledge solution rd06142011_575.
Stratix® V GT (Vcc = 0.85V) | M4 | 400 | compatible with minimum frequency part | DDR3L | Soft | Quarter Rate |  | Ping Pong PHY | 2 DPC 2R | up to 72 bits | any | With ECC | Final | any | Refer to timing closure guidelines in database knowledge solution rd06142011_575.
Stratix® V GT (Vcc = 0.85V) | C2L | 533 | compatible with minimum frequency part | DDR3L | Soft | Quarter Rate |  | Ping Pong PHY | 2 DPC 2R | up to 72 bits | any | With ECC | Final | any | Refer to timing closure guidelines in database knowledge solution rd06142011_575.
Stratix® V GT (Vcc = 0.85V) | I2L | 533 | compatible with minimum frequency part | DDR3L | Soft | Quarter Rate |  | Ping Pong PHY | 2 DPC 2R | up to 72 bits | any | With ECC | Final | any | Refer to timing closure guidelines in database knowledge solution rd06142011_575.
Stratix® V GT (Vcc = 0.85V) | I2L | 533 | compatible with minimum frequency part | DDR3L | Soft | Quarter Rate |  | Ping Pong PHY | 2 DPC 2R | up to 72 bits | any | With ECC | Final | any | Refer to timing closure guidelines in database knowledge solution rd06142011_575.
Stratix® V GT (Vcc = 0.85V) | C3L | 400 | compatible with minimum frequency part | DDR3L | Soft | Quarter Rate |  | Ping Pong PHY | 2 DPC 2R | up to 72 bits | any | With ECC | Final | any | Refer to timing closure guidelines in database knowledge solution rd06142011_575.
Stratix® V GT (Vcc = 0.85V) | I3L | 400 | compatible with minimum frequency part | DDR3L | Soft | Quarter Rate |  | Ping Pong PHY | 2 DPC 2R | up to 72 bits | any | With ECC | Final | any | Refer to timing closure guidelines in database knowledge solution rd06142011_575.
Stratix® V GT (Vcc = 0.85V) | I3L | 400 | compatible with minimum frequency part | DDR3L | Soft | Quarter Rate |  | Ping Pong PHY | 2 DPC 2R | up to 72 bits | any | With ECC | Final | any | Refer to timing closure guidelines in database knowledge solution rd06142011_575.
Stratix® V GT (Vcc = 0.9V) | C1 | 533 | compatible with minimum frequency part | DDR3L | Soft | Half Rate |  | UDIMM | 2 DPC 2R | up to 72 bits | any | With ECC | Final | any | Refer to timing closure guidelines in database knowledge solution rd06142011_575.
Stratix® V E (Vcc = 0.9V) | C1 | 300 | compatible with minimum frequency part | DDR2 | Soft | Full Rate |  | RDIMM | 2 DPC 2R | up to 72 bits | any | With ECC | Final | any | None
Stratix® V E (Vcc = 0.9V) | C1 | 300 | compatible with minimum frequency part | DDR2 | Soft | Full Rate |  | RDIMM | 2 DPC 2R | up to 72 bits | any | With ECC | Final | any | None
Stratix® V E (Vcc = 0.9V) | C2 | 300 | compatible with minimum frequency part | DDR2 | Soft | Full Rate |  | RDIMM | 2 DPC 2R | up to 72 bits | any | With ECC | Final | any | None
Stratix® V E (Vcc = 0.9V) | C2 | 300 | compatible with minimum frequency part | DDR2 | Soft | Full Rate |  | RDIMM | 2 DPC 2R | up to 72 bits | any | With ECC | Final | any | None
Stratix® V E (Vcc = 0.9V) | I2 | 300 | compatible with minimum frequency part | DDR2 | Soft | Full Rate |  | RDIMM | 2 DPC 2R | up to 72 bits | any | With ECC | Final | any | None
Stratix® V E (Vcc = 0.9V) | I2 | 300 | compatible with minimum frequency part | DDR2 | Soft | Full Rate |  | RDIMM | 2 DPC 2R | up to 72 bits | any | With ECC | Final | any | None
Stratix® V E (Vcc = 0.85V) | C3 | 267 | compatible with minimum frequency part | DDR2 | Soft | Full Rate |  | RDIMM | 2 DPC 2R | up to 72 bits | any | With ECC | Final | any | None
Stratix® V E (Vcc = 0.85V) | C3 | 267 | compatible with minimum frequency part | DDR2 | Soft | Full Rate |  | RDIMM | 2 DPC 2R | up to 72 bits | any | With ECC | Final | any | None
Stratix® V E (Vcc = 0.85V) | I3 | 267 | compatible with minimum frequency part | DDR2 | Soft | Full Rate |  | RDIMM | 2 DPC 2R | up to 72 bits | any | With ECC | Final | any | None
Stratix® V E (Vcc = 0.85V) | I3 | 267 | compatible with minimum frequency part | DDR2 | Soft | Full Rate |  | RDIMM | 2 DPC 2R | up to 72 bits | any | With ECC | Final | any | None
Stratix® V E (Vcc = 0.85V) | C4 | 233 | compatible with minimum frequency part | DDR2 | Soft | Full Rate |  | RDIMM | 2 DPC 2R | up to 72 bits | any | With ECC | Final | any | None
Stratix® V E (Vcc = 0.85V) | C4 | 233 | compatible with minimum frequency part | DDR2 | Soft | Full Rate |  | RDIMM | 2 DPC 2R | up to 72 bits | any | With ECC | Final | any | None
Stratix® V E (Vcc = 0.85V) | I4 | 233 | compatible with minimum frequency part | DDR2 | Soft | Full Rate |  | RDIMM | 2 DPC 2R | up to 72 bits | any | With ECC | Final | any | None
Stratix® V E (Vcc = 0.85V) | I4 | 233 | compatible with minimum frequency part | DDR2 | Soft | Full Rate |  | RDIMM | 2 DPC 2R | up to 72 bits | any | With ECC | Final | any | None
Stratix® V E (Vcc = 0.85V) | M4 | 233 | compatible with minimum frequency part | DDR2 | Soft | Full Rate |  | RDIMM | 2 DPC 2R | up to 72 bits | any | With ECC | Final | any | None
Stratix® V E (Vcc = 0.85V) | M4 | 233 | compatible with minimum frequency part | DDR2 | Soft | Full Rate |  | RDIMM | 2 DPC 2R | up to 72 bits | any | With ECC | Final | any | None
Stratix® V E (Vcc = 0.85V) | C2L | 300 | compatible with minimum frequency part | DDR2 | Soft | Full Rate |  | RDIMM | 2 DPC 2R | up to 72 bits | any | With ECC | Final | any | None
Stratix® V E (Vcc = 0.85V) | C2L | 300 | compatible with minimum frequency part | DDR2 | Soft | Full Rate |  | RDIMM | 2 DPC 2R | up to 72 bits | any | With ECC | Final | any | None
Stratix® V E (Vcc = 0.85V) | I2L | 300 | compatible with minimum frequency part | DDR2 | Soft | Full Rate |  | RDIMM | 2 DPC 2R | up to 72 bits | any | With ECC | Final | any | None
Stratix® V E (Vcc = 0.85V) | I2L | 300 | compatible with minimum frequency part | DDR2 | Soft | Full Rate |  | RDIMM | 2 DPC 2R | up to 72 bits | any | With ECC | Final | any | None
Stratix® V E (Vcc = 0.85V) | C3L | 267 | compatible with minimum frequency part | DDR2 | Soft | Full Rate |  | RDIMM | 2 DPC 2R | up to 72 bits | any | With ECC | Final | any | None
Stratix® V E (Vcc = 0.85V) | C3L | 267 | compatible with minimum frequency part | DDR2 | Soft | Full Rate |  | RDIMM | 2 DPC 2R | up to 72 bits | any | With ECC | Final | any | None
Stratix® V E (Vcc = 0.85V) | I3L | 267 | compatible with minimum frequency part | DDR2 | Soft | Full Rate |  | RDIMM | 2 DPC 2R | up to 72 bits | any | With ECC | Final | any | None
Stratix® V E (Vcc = 0.85V) | I3L | 267 | compatible with minimum frequency part | DDR2 | Soft | Full Rate |  | RDIMM | 2 DPC 2R | up to 72 bits | any | With ECC | Final | any | None
Stratix® V E (Vcc = 0.9V) | I3YY | 267 | compatible with minimum frequency part | DDR2 | Soft | Full Rate |  | RDIMM | 2 DPC 2R | up to 72 bits | any | With ECC | Final | any | None
Stratix® V E (Vcc = 0.9V) | I3YY | 267 | compatible with minimum frequency part | DDR2 | Soft | Full Rate |  | RDIMM | 2 DPC 2R | up to 72 bits | any | With ECC | Final | any | None
Stratix® V E (Vcc = 0.9V) | C1 | 400 | 533 | DDR2 | Soft | Half Rate |  | RDIMM | 2 DPC 2R | up to 72 bits | any | With ECC | Final | any | Upgrade the 400 MHz DDR2 SDRAM component to a 533 MHz DDR2 SDRAM component to achieve the specified maximum frequency.
Stratix® V E (Vcc = 0.9V) | C1 | 400 | 533 | DDR2 | Soft | Half Rate |  | RDIMM | 2 DPC 2R | up to 72 bits | any | With ECC | Final | any | Upgrade the 400 MHz DDR2 SDRAM component to a 533 MHz DDR2 SDRAM component to achieve the specified maximum frequency.
Stratix® V E (Vcc = 0.9V) | C2 | 400 | 533 | DDR2 | Soft | Half Rate |  | RDIMM | 2 DPC 2R | up to 72 bits | any | With ECC | Final | any | Upgrade the 400 MHz DDR2 SDRAM component to a 533 MHz DDR2 SDRAM component to achieve the specified maximum frequency.
Stratix® V E (Vcc = 0.9V) | C2 | 400 | 533 | DDR2 | Soft | Half Rate |  | RDIMM | 2 DPC 2R | up to 72 bits | any | With ECC | Final | any | Upgrade the 400 MHz DDR2 SDRAM component to a 533 MHz DDR2 SDRAM component to achieve the specified maximum frequency.
Stratix® V E (Vcc = 0.9V) | I2 | 400 | compatible with minimum frequency part | DDR2 | Soft | Half Rate |  | RDIMM | 2 DPC 2R | up to 72 bits | any | With ECC | Final | any | None
Stratix® V E (Vcc = 0.9V) | I2 | 400 | compatible with minimum frequency part | DDR2 | Soft | Half Rate |  | RDIMM | 2 DPC 2R | up to 72 bits | any | With ECC | Final | any | None
Stratix® V E (Vcc = 0.85V) | C3 | 333 | compatible with minimum frequency part | DDR2 | Soft | Half Rate |  | RDIMM | 2 DPC 2R | up to 72 bits | any | With ECC | Final | any | None
Stratix® V E (Vcc = 0.85V) | C3 | 333 | compatible with minimum frequency part | DDR2 | Soft | Half Rate |  | RDIMM | 2 DPC 2R | up to 72 bits | any | With ECC | Final | any | None
Stratix® V E (Vcc = 0.85V) | I3 | 333 | compatible with minimum frequency part | DDR2 | Soft | Half Rate |  | RDIMM | 2 DPC 2R | up to 72 bits | any | With ECC | Final | any | None
Stratix® V E (Vcc = 0.85V) | I3 | 333 | compatible with minimum frequency part | DDR2 | Soft | Half Rate |  | RDIMM | 2 DPC 2R | up to 72 bits | any | With ECC | Final | any | None
Stratix® V E (Vcc = 0.85V) | C4 | 300 | compatible with minimum frequency part | DDR2 | Soft | Half Rate |  | RDIMM | 2 DPC 2R | up to 72 bits | any | With ECC | Final | any | None
Stratix® V E (Vcc = 0.85V) | C4 | 300 | compatible with minimum frequency part | DDR2 | Soft | Half Rate |  | RDIMM | 2 DPC 2R | up to 72 bits | any | With ECC | Final | any | None
Stratix® V E (Vcc = 0.85V) | I4 | 300 | compatible with minimum frequency part | DDR2 | Soft | Half Rate |  | RDIMM | 2 DPC 2R | up to 72 bits | any | With ECC | Final | any | None
Stratix® V E (Vcc = 0.85V) | I4 | 300 | compatible with minimum frequency part | DDR2 | Soft | Half Rate |  | RDIMM | 2 DPC 2R | up to 72 bits | any | With ECC | Final | any | None
Stratix® V E (Vcc = 0.85V) | M4 | 300 | compatible with minimum frequency part | DDR2 | Soft | Half Rate |  | RDIMM | 2 DPC 2R | up to 72 bits | any | With ECC | Final | any | None
Stratix® V E (Vcc = 0.85V) | M4 | 300 | compatible with minimum frequency part | DDR2 | Soft | Half Rate |  | RDIMM | 2 DPC 2R | up to 72 bits | any | With ECC | Final | any | None
Stratix® V E (Vcc = 0.85V) | C2L | 400 | compatible with minimum frequency part | DDR2 | Soft | Half Rate |  | RDIMM | 2 DPC 2R | up to 72 bits | any | With ECC | Final | any | None
Stratix® V E (Vcc = 0.85V) | C2L | 400 | compatible with minimum frequency part | DDR2 | Soft | Half Rate |  | RDIMM | 2 DPC 2R | up to 72 bits | any | With ECC | Final | any | None
Stratix® V E (Vcc = 0.85V) | I2L | 400 | compatible with minimum frequency part | DDR2 | Soft | Half Rate |  | RDIMM | 2 DPC 2R | up to 72 bits | any | With ECC | Final | any | None
Stratix® V E (Vcc = 0.85V) | I2L | 400 | compatible with minimum frequency part | DDR2 | Soft | Half Rate |  | RDIMM | 2 DPC 2R | up to 72 bits | any | With ECC | Final | any | None
Stratix® V E (Vcc = 0.85V) | C3L | 333 | compatible with minimum frequency part | DDR2 | Soft | Half Rate |  | RDIMM | 2 DPC 2R | up to 72 bits | any | With ECC | Final | any | None
Stratix® V E (Vcc = 0.85V) | C3L | 333 | compatible with minimum frequency part | DDR2 | Soft | Half Rate |  | RDIMM | 2 DPC 2R | up to 72 bits | any | With ECC | Final | any | None
Stratix® V E (Vcc = 0.85V) | I3L | 333 | compatible with minimum frequency part | DDR2 | Soft | Half Rate |  | RDIMM | 2 DPC 2R | up to 72 bits | any | With ECC | Final | any | None
Stratix® V E (Vcc = 0.85V) | I3L | 333 | compatible with minimum frequency part | DDR2 | Soft | Half Rate |  | RDIMM | 2 DPC 2R | up to 72 bits | any | With ECC | Final | any | None
Stratix® V E (Vcc = 0.9V) | I3YY | 333 | compatible with minimum frequency part | DDR2 | Soft | Half Rate |  | RDIMM | 2 DPC 2R | up to 72 bits | any | With ECC | Final | any | None
Stratix® V E (Vcc = 0.9V) | I3YY | 333 | compatible with minimum frequency part | DDR2 | Soft | Half Rate |  | RDIMM | 2 DPC 2R | up to 72 bits | any | With ECC | Final | any | None
Stratix® V GT (Vcc = 0.9V) | C1 | 533 | compatible with minimum frequency part | DDR3L | Soft | Half Rate |  | UDIMM | 2 DPC 2R | up to 72 bits | any | With ECC | Final | any | Refer to timing closure guidelines in database knowledge solution rd06142011_575.
Stratix® V GT (Vcc = 0.9V) | C2 | 533 | compatible with minimum frequency part | DDR3L | Soft | Half Rate |  | UDIMM | 2 DPC 2R | up to 72 bits | any | With ECC | Final | any | Refer to timing closure guidelines in database knowledge solution rd06142011_575.
Stratix® V GT (Vcc = 0.9V) | I2 | 533 | compatible with minimum frequency part | DDR3L | Soft | Half Rate |  | UDIMM | 2 DPC 2R | up to 72 bits | any | With ECC | Final | any | Refer to timing closure guidelines in database knowledge solution rd06142011_575.
Stratix® V GT (Vcc = 0.9V) | I2 | 533 | compatible with minimum frequency part | DDR3L | Soft | Half Rate |  | UDIMM | 2 DPC 2R | up to 72 bits | any | With ECC | Final | any | Refer to timing closure guidelines in database knowledge solution rd06142011_575.
Stratix® V GT (Vcc = 0.85V) | C3 | 400 | compatible with minimum frequency part | DDR3L | Soft | Half Rate |  | UDIMM | 2 DPC 2R | up to 72 bits | any | With ECC | Final | any | Refer to timing closure guidelines in database knowledge solution rd06142011_575.
Stratix® V GT (Vcc = 0.85V) | C3 | 400 | compatible with minimum frequency part | DDR3L | Soft | Half Rate |  | UDIMM | 2 DPC 2R | up to 72 bits | any | With ECC | Final | any | Refer to timing closure guidelines in database knowledge solution rd06142011_575.
Stratix® V GT (Vcc = 0.85V) | I3 | 400 | compatible with minimum frequency part | DDR3L | Soft | Half Rate |  | UDIMM | 2 DPC 2R | up to 72 bits | any | With ECC | Final | any | Refer to timing closure guidelines in database knowledge solution rd06142011_575.
Stratix® V GT (Vcc = 0.85V) | I3 | 400 | compatible with minimum frequency part | DDR3L | Soft | Half Rate |  | UDIMM | 2 DPC 2R | up to 72 bits | any | With ECC | Final | any | Refer to timing closure guidelines in database knowledge solution rd06142011_575.
Stratix® V GT (Vcc = 0.85V) | C4 | 333 | 533 | DDR3L | Soft | Half Rate |  | UDIMM | 2 DPC 2R | up to 72 bits | any | With ECC | Final | any | Refer to timing closure guidelines in database knowledge solution rd06142011_575.
Stratix® V GT (Vcc = 0.85V) | C4 | 333 | 533 | DDR3L | Soft | Half Rate |  | UDIMM | 2 DPC 2R | up to 72 bits | any | With ECC | Final | any | Refer to timing closure guidelines in database knowledge solution rd06142011_575.
Stratix® V GT (Vcc = 0.85V) | I4 | 333 | 533 | DDR3L | Soft | Half Rate |  | UDIMM | 2 DPC 2R | up to 72 bits | any | With ECC | Final | any | Refer to timing closure guidelines in database knowledge solution rd06142011_575.
Stratix® V GT (Vcc = 0.85V) | I4 | 333 | 533 | DDR3L | Soft | Half Rate |  | UDIMM | 2 DPC 2R | up to 72 bits | any | With ECC | Final | any | Refer to timing closure guidelines in database knowledge solution rd06142011_575.
Stratix® V GT (Vcc = 0.85V) | M4 | 333 | 533 | DDR3L | Soft | Half Rate |  | UDIMM | 2 DPC 2R | up to 72 bits | any | With ECC | Final | any | Refer to timing closure guidelines in database knowledge solution rd06142011_575.
Stratix® V GT (Vcc = 0.85V) | M4 | 333 | 533 | DDR3L | Soft | Half Rate |  | UDIMM | 2 DPC 2R | up to 72 bits | any | With ECC | Final | any | Refer to timing closure guidelines in database knowledge solution rd06142011_575.
Stratix® V GT (Vcc = 0.85V) | C2L | 533 | compatible with minimum frequency part | DDR3L | Soft | Half Rate |  | UDIMM | 2 DPC 2R | up to 72 bits | any | With ECC | Final | any | Refer to timing closure guidelines in database knowledge solution rd06142011_575.
Stratix® V GT (Vcc = 0.85V) | I2L | 533 | compatible with minimum frequency part | DDR3L | Soft | Half Rate |  | UDIMM | 2 DPC 2R | up to 72 bits | any | With ECC | Final | any | Refer to timing closure guidelines in database knowledge solution rd06142011_575.
Stratix® V GT (Vcc = 0.85V) | I2L | 533 | compatible with minimum frequency part | DDR3L | Soft | Half Rate |  | UDIMM | 2 DPC 2R | up to 72 bits | any | With ECC | Final | any | Refer to timing closure guidelines in database knowledge solution rd06142011_575.
Stratix® V GT (Vcc = 0.85V) | C3L | 400 | compatible with minimum frequency part | DDR3L | Soft | Half Rate |  | UDIMM | 2 DPC 2R | up to 72 bits | any | With ECC | Final | any | Refer to timing closure guidelines in database knowledge solution rd06142011_575.
Stratix® V GT (Vcc = 0.85V) | C3L | 400 | compatible with minimum frequency part | DDR3L | Soft | Half Rate |  | UDIMM | 2 DPC 2R | up to 72 bits | any | With ECC | Final | any | Refer to timing closure guidelines in database knowledge solution rd06142011_575.
Stratix® V GT (Vcc = 0.85V) | I3L | 400 | compatible with minimum frequency part | DDR3L | Soft | Half Rate |  | UDIMM | 2 DPC 2R | up to 72 bits | any | With ECC | Final | any | Refer to timing closure guidelines in database knowledge solution rd06142011_575.
Stratix® V GT (Vcc = 0.85V) | I3L | 400 | compatible with minimum frequency part | DDR3L | Soft | Half Rate |  | UDIMM | 2 DPC 2R | up to 72 bits | any | With ECC | Final | any | Refer to timing closure guidelines in database knowledge solution rd06142011_575.
Stratix® V GT (Vcc = 0.9V) | C1 | 533 | compatible with minimum frequency part | DDR3L | Soft | Quarter Rate |  | UDIMM | 2 DPC 2R | up to 72 bits | any | With ECC | Final | any | Refer to timing closure guidelines in database knowledge solution rd06142011_575.
Stratix® V GT (Vcc = 0.9V) | C1 | 533 | compatible with minimum frequency part | DDR3L | Soft | Quarter Rate |  | UDIMM | 2 DPC 2R | up to 72 bits | any | With ECC | Final | any | Refer to timing closure guidelines in database knowledge solution rd06142011_575.
Stratix® V GT (Vcc = 0.9V) | C2 | 533 | compatible with minimum frequency part | DDR3L | Soft | Quarter Rate |  | UDIMM | 2 DPC 2R | up to 72 bits | any | With ECC | Final | any | Refer to timing closure guidelines in database knowledge solution rd06142011_575.
Stratix® V GT (Vcc = 0.9V) | I2 | 533 | compatible with minimum frequency part | DDR3L | Soft | Quarter Rate |  | UDIMM | 2 DPC 2R | up to 72 bits | any | With ECC | Final | any | Refer to timing closure guidelines in database knowledge solution rd06142011_575.
Stratix® V GT (Vcc = 0.9V) | I2 | 533 | compatible with minimum frequency part | DDR3L | Soft | Quarter Rate |  | UDIMM | 2 DPC 2R | up to 72 bits | any | With ECC | Final | any | Refer to timing closure guidelines in database knowledge solution rd06142011_575.
Stratix® V GT (Vcc = 0.85V) | C3 | 400 | compatible with minimum frequency part | DDR3L | Soft | Quarter Rate |  | UDIMM | 2 DPC 2R | up to 72 bits | any | With ECC | Final | any | Refer to timing closure guidelines in database knowledge solution rd06142011_575.
Stratix® V GT (Vcc = 0.85V) | I3 | 400 | compatible with minimum frequency part | DDR3L | Soft | Quarter Rate |  | UDIMM | 2 DPC 2R | up to 72 bits | any | With ECC | Final | any | Refer to timing closure guidelines in database knowledge solution rd06142011_575.
Stratix® V GT (Vcc = 0.85V) | I3 | 400 | compatible with minimum frequency part | DDR3L | Soft | Quarter Rate |  | UDIMM | 2 DPC 2R | up to 72 bits | any | With ECC | Final | any | Refer to timing closure guidelines in database knowledge solution rd06142011_575.
Stratix® V GT (Vcc = 0.85V) | C4 | 400 | compatible with minimum frequency part | DDR3L | Soft | Quarter Rate |  | UDIMM | 2 DPC 2R | up to 72 bits | any | With ECC | Final | any | Refer to timing closure guidelines in database knowledge solution rd06142011_575.
Stratix® V GT (Vcc = 0.85V) | C4 | 400 | compatible with minimum frequency part | DDR3L | Soft | Quarter Rate |  | UDIMM | 2 DPC 2R | up to 72 bits | any | With ECC | Final | any | Refer to timing closure guidelines in database knowledge solution rd06142011_575.
Stratix® V GT (Vcc = 0.85V) | I4 | 333 | 533 | DDR3L | Soft | Quarter Rate |  | UDIMM | 2 DPC 2R | up to 72 bits | any | With ECC | Final | any | Refer to timing closure guidelines in database knowledge solution rd06142011_575.
Stratix® V GT (Vcc = 0.85V) | I4 | 333 | 533 | DDR3L | Soft | Quarter Rate |  | UDIMM | 2 DPC 2R | up to 72 bits | any | With ECC | Final | any | Refer to timing closure guidelines in database knowledge solution rd06142011_575.
Stratix® V GT (Vcc = 0.85V) | M4 | 400 | compatible with minimum frequency part | DDR3L | Soft | Quarter Rate |  | UDIMM | 2 DPC 2R | up to 72 bits | any | With ECC | Final | any | Refer to timing closure guidelines in database knowledge solution rd06142011_575.
Stratix® V GT (Vcc = 0.85V) | M4 | 400 | compatible with minimum frequency part | DDR3L | Soft | Quarter Rate |  | UDIMM | 2 DPC 2R | up to 72 bits | any | With ECC | Final | any | Refer to timing closure guidelines in database knowledge solution rd06142011_575.
Stratix® V GT (Vcc = 0.85V) | C2L | 533 | compatible with minimum frequency part | DDR3L | Soft | Quarter Rate |  | UDIMM | 2 DPC 2R | up to 72 bits | any | With ECC | Final | any | Refer to timing closure guidelines in database knowledge solution rd06142011_575.
Stratix® V GT (Vcc = 0.85V) | I2L | 533 | compatible with minimum frequency part | DDR3L | Soft | Quarter Rate |  | UDIMM | 2 DPC 2R | up to 72 bits | any | With ECC | Final | any | Refer to timing closure guidelines in database knowledge solution rd06142011_575.
Stratix® V GT (Vcc = 0.85V) | I2L | 533 | compatible with minimum frequency part | DDR3L | Soft | Quarter Rate |  | UDIMM | 2 DPC 2R | up to 72 bits | any | With ECC | Final | any | Refer to timing closure guidelines in database knowledge solution rd06142011_575.
Stratix® V GT (Vcc = 0.85V) | C3L | 400 | compatible with minimum frequency part | DDR3L | Soft | Quarter Rate |  | UDIMM | 2 DPC 2R | up to 72 bits | any | With ECC | Final | any | Refer to timing closure guidelines in database knowledge solution rd06142011_575.
Stratix® V GT (Vcc = 0.85V) | I3L | 400 | compatible with minimum frequency part | DDR3L | Soft | Quarter Rate |  | UDIMM | 2 DPC 2R | up to 72 bits | any | With ECC | Final | any | Refer to timing closure guidelines in database knowledge solution rd06142011_575.
Stratix® V GT (Vcc = 0.85V) | I3L | 400 | compatible with minimum frequency part | DDR3L | Soft | Quarter Rate |  | UDIMM | 2 DPC 2R | up to 72 bits | any | With ECC | Final | any | Refer to timing closure guidelines in database knowledge solution rd06142011_575.
Stratix® V GX (Vcc = 0.9V) | C1 | 533 | compatible with minimum frequency part | DDR3L | Soft | Quarter Rate |  | Ping Pong PHY | 2 DPC 2R | up to 72 bits | any | With ECC | Final | any | Refer to timing closure guidelines in database knowledge solution rd06142011_575.
Stratix® V GX (Vcc = 0.9V) | C1 | 533 | compatible with minimum frequency part | DDR3L | Soft | Quarter Rate |  | Ping Pong PHY | 2 DPC 2R | up to 72 bits | any | With ECC | Final | any | Refer to timing closure guidelines in database knowledge solution rd06142011_575.
Stratix® V GX (Vcc = 0.9V) | C2 | 533 | compatible with minimum frequency part | DDR3L | Soft | Quarter Rate |  | Ping Pong PHY | 2 DPC 2R | up to 72 bits | any | With ECC | Final | any | Refer to timing closure guidelines in database knowledge solution rd06142011_575.
Stratix® V GX (Vcc = 0.9V) | I2 | 533 | compatible with minimum frequency part | DDR3L | Soft | Quarter Rate |  | Ping Pong PHY | 2 DPC 2R | up to 72 bits | any | With ECC | Final | any | Refer to timing closure guidelines in database knowledge solution rd06142011_575.
Stratix® V GX (Vcc = 0.9V) | I2 | 533 | compatible with minimum frequency part | DDR3L | Soft | Quarter Rate |  | Ping Pong PHY | 2 DPC 2R | up to 72 bits | any | With ECC | Final | any | Refer to timing closure guidelines in database knowledge solution rd06142011_575.
Stratix® V GX (Vcc = 0.85V) | C3 | 400 | compatible with minimum frequency part | DDR3L | Soft | Quarter Rate |  | Ping Pong PHY | 2 DPC 2R | up to 72 bits | any | With ECC | Final | any | Refer to timing closure guidelines in database knowledge solution rd06142011_575.
Stratix® V GX (Vcc = 0.85V) | I3 | 400 | compatible with minimum frequency part | DDR3L | Soft | Quarter Rate |  | Ping Pong PHY | 2 DPC 2R | up to 72 bits | any | With ECC | Final | any | Refer to timing closure guidelines in database knowledge solution rd06142011_575.
Stratix® V GX (Vcc = 0.85V) | I3 | 400 | compatible with minimum frequency part | DDR3L | Soft | Quarter Rate |  | Ping Pong PHY | 2 DPC 2R | up to 72 bits | any | With ECC | Final | any | Refer to timing closure guidelines in database knowledge solution rd06142011_575.
Stratix® V GX (Vcc = 0.85V) | C4 | 400 | compatible with minimum frequency part | DDR3L | Soft | Quarter Rate |  | Ping Pong PHY | 2 DPC 2R | up to 72 bits | any | With ECC | Final | any | Refer to timing closure guidelines in database knowledge solution rd06142011_575.
Stratix® V GX (Vcc = 0.85V) | C4 | 400 | compatible with minimum frequency part | DDR3L | Soft | Quarter Rate |  | Ping Pong PHY | 2 DPC 2R | up to 72 bits | any | With ECC | Final | any | Refer to timing closure guidelines in database knowledge solution rd06142011_575.
Stratix® V GX (Vcc = 0.85V) | I4 | 333 | 533 | DDR3L | Soft | Quarter Rate |  | Ping Pong PHY | 2 DPC 2R | up to 72 bits | any | With ECC | Final | any | Refer to timing closure guidelines in database knowledge solution rd06142011_575.
Stratix® V GX (Vcc = 0.85V) | I4 | 333 | 533 | DDR3L | Soft | Quarter Rate |  | Ping Pong PHY | 2 DPC 2R | up to 72 bits | any | With ECC | Final | any | Refer to timing closure guidelines in database knowledge solution rd06142011_575.
Stratix® V GX (Vcc = 0.85V) | M4 | 400 | compatible with minimum frequency part | DDR3L | Soft | Quarter Rate |  | Ping Pong PHY | 2 DPC 2R | up to 72 bits | any | With ECC | Final | any | Refer to timing closure guidelines in database knowledge solution rd06142011_575.
Stratix® V GX (Vcc = 0.85V) | M4 | 400 | compatible with minimum frequency part | DDR3L | Soft | Quarter Rate |  | Ping Pong PHY | 2 DPC 2R | up to 72 bits | any | With ECC | Final | any | Refer to timing closure guidelines in database knowledge solution rd06142011_575.
Stratix® V GX (Vcc = 0.85V) | C2L | 533 | compatible with minimum frequency part | DDR3L | Soft | Quarter Rate |  | Ping Pong PHY | 2 DPC 2R | up to 72 bits | any | With ECC | Final | any | Refer to timing closure guidelines in database knowledge solution rd06142011_575.
Stratix® V GX (Vcc = 0.85V) | I2L | 533 | compatible with minimum frequency part | DDR3L | Soft | Quarter Rate |  | Ping Pong PHY | 2 DPC 2R | up to 72 bits | any | With ECC | Final | any | Refer to timing closure guidelines in database knowledge solution rd06142011_575.
Stratix® V GX (Vcc = 0.85V) | I2L | 533 | compatible with minimum frequency part | DDR3L | Soft | Quarter Rate |  | Ping Pong PHY | 2 DPC 2R | up to 72 bits | any | With ECC | Final | any | Refer to timing closure guidelines in database knowledge solution rd06142011_575.
Stratix® V GX (Vcc = 0.85V) | C3L | 400 | compatible with minimum frequency part | DDR3L | Soft | Quarter Rate |  | Ping Pong PHY | 2 DPC 2R | up to 72 bits | any | With ECC | Final | any | Refer to timing closure guidelines in database knowledge solution rd06142011_575.
Stratix® V GX (Vcc = 0.85V) | I3L | 400 | compatible with minimum frequency part | DDR3L | Soft | Quarter Rate |  | Ping Pong PHY | 2 DPC 2R | up to 72 bits | any | With ECC | Final | any | Refer to timing closure guidelines in database knowledge solution rd06142011_575.
Stratix® V GX (Vcc = 0.85V) | I3L | 400 | compatible with minimum frequency part | DDR3L | Soft | Quarter Rate |  | Ping Pong PHY | 2 DPC 2R | up to 72 bits | any | With ECC | Final | any | Refer to timing closure guidelines in database knowledge solution rd06142011_575.
Stratix® V GX (Vcc = 0.9V) | I3YY | 400 | compatible with minimum frequency part | DDR3L | Soft | Quarter Rate |  | Ping Pong PHY | 2 DPC 2R | up to 72 bits | any | With ECC | Final | any | Refer to timing closure guidelines in database knowledge solution rd06142011_575.
Stratix® V GX (Vcc = 0.9V) | I3YY | 400 | compatible with minimum frequency part | DDR3L | Soft | Quarter Rate |  | Ping Pong PHY | 2 DPC 2R | up to 72 bits | any | With ECC | Final | any | Refer to timing closure guidelines in database knowledge solution rd06142011_575.
Stratix® V GX (Vcc = 0.9V) | C1 | 533 | compatible with minimum frequency part | DDR3L | Soft | Half Rate |  | UDIMM | 2 DPC 2R | up to 72 bits | any | With ECC | Final | any | Refer to timing closure guidelines in database knowledge solution rd06142011_575.
Stratix® V GX (Vcc = 0.9V) | C1 | 533 | compatible with minimum frequency part | DDR3L | Soft | Half Rate |  | UDIMM | 2 DPC 2R | up to 72 bits | any | With ECC | Final | any | Refer to timing closure guidelines in database knowledge solution rd06142011_575.
Stratix® V GX (Vcc = 0.9V) | C2 | 533 | compatible with minimum frequency part | DDR3L | Soft | Half Rate |  | UDIMM | 2 DPC 2R | up to 72 bits | any | With ECC | Final | any | Refer to timing closure guidelines in database knowledge solution rd06142011_575.
Stratix® V GX (Vcc = 0.9V) | I2 | 533 | compatible with minimum frequency part | DDR3L | Soft | Half Rate |  | UDIMM | 2 DPC 2R | up to 72 bits | any | With ECC | Final | any | Refer to timing closure guidelines in database knowledge solution rd06142011_575.
Stratix® V GX (Vcc = 0.9V) | I2 | 533 | compatible with minimum frequency part | DDR3L | Soft | Half Rate |  | UDIMM | 2 DPC 2R | up to 72 bits | any | With ECC | Final | any | Refer to timing closure guidelines in database knowledge solution rd06142011_575.
Stratix® V GX (Vcc = 0.85V) | C3 | 400 | compatible with minimum frequency part | DDR3L | Soft | Half Rate |  | UDIMM | 2 DPC 2R | up to 72 bits | any | With ECC | Final | any | Refer to timing closure guidelines in database knowledge solution rd06142011_575.
Stratix® V GX (Vcc = 0.85V) | C3 | 400 | compatible with minimum frequency part | DDR3L | Soft | Half Rate |  | UDIMM | 2 DPC 2R | up to 72 bits | any | With ECC | Final | any | Refer to timing closure guidelines in database knowledge solution rd06142011_575.
Stratix® V GX (Vcc = 0.85V) | I3 | 400 | compatible with minimum frequency part | DDR3L | Soft | Half Rate |  | UDIMM | 2 DPC 2R | up to 72 bits | any | With ECC | Final | any | Refer to timing closure guidelines in database knowledge solution rd06142011_575.
Stratix® V GX (Vcc = 0.85V) | I3 | 400 | compatible with minimum frequency part | DDR3L | Soft | Half Rate |  | UDIMM | 2 DPC 2R | up to 72 bits | any | With ECC | Final | any | Refer to timing closure guidelines in database knowledge solution rd06142011_575.
Stratix® V GX (Vcc = 0.85V) | C4 | 333 | 533 | DDR3L | Soft | Half Rate |  | UDIMM | 2 DPC 2R | up to 72 bits | any | With ECC | Final | any | Refer to timing closure guidelines in database knowledge solution rd06142011_575.
Stratix® V GX (Vcc = 0.85V) | C4 | 333 | 533 | DDR3L | Soft | Half Rate |  | UDIMM | 2 DPC 2R | up to 72 bits | any | With ECC | Final | any | Refer to timing closure guidelines in database knowledge solution rd06142011_575.
Stratix® V GX (Vcc = 0.85V) | I4 | 333 | 533 | DDR3L | Soft | Half Rate |  | UDIMM | 2 DPC 2R | up to 72 bits | any | With ECC | Final | any | Refer to timing closure guidelines in database knowledge solution rd06142011_575.
Stratix® V GX (Vcc = 0.85V) | I4 | 333 | 533 | DDR3L | Soft | Half Rate |  | UDIMM | 2 DPC 2R | up to 72 bits | any | With ECC | Final | any | Refer to timing closure guidelines in database knowledge solution rd06142011_575.
Stratix® V GX (Vcc = 0.85V) | M4 | 333 | 533 | DDR3L | Soft | Half Rate |  | UDIMM | 2 DPC 2R | up to 72 bits | any | With ECC | Final | any | Refer to timing closure guidelines in database knowledge solution rd06142011_575.
Stratix® V GX (Vcc = 0.85V) | M4 | 333 | 533 | DDR3L | Soft | Half Rate |  | UDIMM | 2 DPC 2R | up to 72 bits | any | With ECC | Final | any | Refer to timing closure guidelines in database knowledge solution rd06142011_575.
Stratix® V GX (Vcc = 0.85V) | C2L | 533 | compatible with minimum frequency part | DDR3L | Soft | Half Rate |  | UDIMM | 2 DPC 2R | up to 72 bits | any | With ECC | Final | any | Refer to timing closure guidelines in database knowledge solution rd06142011_575.
Stratix® V GX (Vcc = 0.85V) | I2L | 533 | compatible with minimum frequency part | DDR3L | Soft | Half Rate |  | UDIMM | 2 DPC 2R | up to 72 bits | any | With ECC | Final | any | Refer to timing closure guidelines in database knowledge solution rd06142011_575.
Stratix® V GX (Vcc = 0.85V) | I2L | 533 | compatible with minimum frequency part | DDR3L | Soft | Half Rate |  | UDIMM | 2 DPC 2R | up to 72 bits | any | With ECC | Final | any | Refer to timing closure guidelines in database knowledge solution rd06142011_575.
Stratix® V GX (Vcc = 0.85V) | C3L | 400 | compatible with minimum frequency part | DDR3L | Soft | Half Rate |  | UDIMM | 2 DPC 2R | up to 72 bits | any | With ECC | Final | any | Refer to timing closure guidelines in database knowledge solution rd06142011_575.
Stratix® V GX (Vcc = 0.85V) | C3L | 400 | compatible with minimum frequency part | DDR3L | Soft | Half Rate |  | UDIMM | 2 DPC 2R | up to 72 bits | any | With ECC | Final | any | Refer to timing closure guidelines in database knowledge solution rd06142011_575.
Stratix® V GX (Vcc = 0.85V) | I3L | 400 | compatible with minimum frequency part | DDR3L | Soft | Half Rate |  | UDIMM | 2 DPC 2R | up to 72 bits | any | With ECC | Final | any | Refer to timing closure guidelines in database knowledge solution rd06142011_575.
Stratix® V GX (Vcc = 0.85V) | I3L | 400 | compatible with minimum frequency part | DDR3L | Soft | Half Rate |  | UDIMM | 2 DPC 2R | up to 72 bits | any | With ECC | Final | any | Refer to timing closure guidelines in database knowledge solution rd06142011_575.
Stratix® V GX (Vcc = 0.9V) | I3YY | 400 | compatible with minimum frequency part | DDR3L | Soft | Half Rate |  | UDIMM | 2 DPC 2R | up to 72 bits | any | With ECC | Final | any | Refer to timing closure guidelines in database knowledge solution rd06142011_575.
Stratix® V GX (Vcc = 0.9V) | I3YY | 400 | compatible with minimum frequency part | DDR3L | Soft | Half Rate |  | UDIMM | 2 DPC 2R | up to 72 bits | any | With ECC | Final | any | Refer to timing closure guidelines in database knowledge solution rd06142011_575.
Stratix® V GX (Vcc = 0.9V) | C1 | 533 | compatible with minimum frequency part | DDR3L | Soft | Quarter Rate |  | UDIMM | 2 DPC 2R | up to 72 bits | any | With ECC | Final | any | Refer to timing closure guidelines in database knowledge solution rd06142011_575.
Stratix® V GX (Vcc = 0.9V) | C1 | 533 | compatible with minimum frequency part | DDR3L | Soft | Quarter Rate |  | UDIMM | 2 DPC 2R | up to 72 bits | any | With ECC | Final | any | Refer to timing closure guidelines in database knowledge solution rd06142011_575.
Stratix® V GX (Vcc = 0.9V) | C2 | 533 | compatible with minimum frequency part | DDR3L | Soft | Quarter Rate |  | UDIMM | 2 DPC 2R | up to 72 bits | any | With ECC | Final | any | Refer to timing closure guidelines in database knowledge solution rd06142011_575.
Stratix® V GX (Vcc = 0.9V) | I2 | 533 | compatible with minimum frequency part | DDR3L | Soft | Quarter Rate |  | UDIMM | 2 DPC 2R | up to 72 bits | any | With ECC | Final | any | Refer to timing closure guidelines in database knowledge solution rd06142011_575.
Stratix® V GX (Vcc = 0.9V) | I2 | 533 | compatible with minimum frequency part | DDR3L | Soft | Quarter Rate |  | UDIMM | 2 DPC 2R | up to 72 bits | any | With ECC | Final | any | Refer to timing closure guidelines in database knowledge solution rd06142011_575.
Stratix® V E (Vcc = 0.9V) | C1 | 300 | compatible with minimum frequency part | DDR2 | Soft | Full Rate |  | UDIMM | 2 DPC 2R | up to 72 bits | any | With ECC | Final | any | None
Stratix® V E (Vcc = 0.9V) | C1 | 300 | compatible with minimum frequency part | DDR2 | Soft | Full Rate |  | UDIMM | 2 DPC 2R | 144 bits | any | With ECC | Final | any | None
Stratix® V E (Vcc = 0.9V) | C1 | 300 | compatible with minimum frequency part | DDR2 | Soft | Full Rate |  | UDIMM | 2 DPC 2R | up to 72 bits | any | With ECC | Final | any | None
Stratix® V E (Vcc = 0.9V) | C2 | 300 | compatible with minimum frequency part | DDR2 | Soft | Full Rate |  | UDIMM | 2 DPC 2R | up to 72 bits | any | With ECC | Final | any | None
Stratix® V E (Vcc = 0.9V) | C2 | 300 | compatible with minimum frequency part | DDR2 | Soft | Full Rate |  | UDIMM | 2 DPC 2R | 144 bits | any | With ECC | Final | any | None
Stratix® V E (Vcc = 0.9V) | C2 | 300 | compatible with minimum frequency part | DDR2 | Soft | Full Rate |  | UDIMM | 2 DPC 2R | up to 72 bits | any | With ECC | Final | any | None
Stratix® V E (Vcc = 0.9V) | I2 | 300 | compatible with minimum frequency part | DDR2 | Soft | Full Rate |  | UDIMM | 2 DPC 2R | up to 72 bits | any | With ECC | Final | any | None
Stratix® V E (Vcc = 0.9V) | I2 | 300 | compatible with minimum frequency part | DDR2 | Soft | Full Rate |  | UDIMM | 2 DPC 2R | 144 bits | any | With ECC | Final | any | None
Stratix® V E (Vcc = 0.9V) | I2 | 300 | compatible with minimum frequency part | DDR2 | Soft | Full Rate |  | UDIMM | 2 DPC 2R | up to 72 bits | any | With ECC | Final | any | None
Stratix® V E (Vcc = 0.85V) | C3 | 267 | compatible with minimum frequency part | DDR2 | Soft | Full Rate |  | UDIMM | 2 DPC 2R | up to 72 bits | any | With ECC | Final | any | None
Stratix® V E (Vcc = 0.85V) | C3 | 267 | compatible with minimum frequency part | DDR2 | Soft | Full Rate |  | UDIMM | 2 DPC 2R | 144 bits | any | With ECC | Final | any | None
Stratix® V E (Vcc = 0.85V) | C3 | 267 | compatible with minimum frequency part | DDR2 | Soft | Full Rate |  | UDIMM | 2 DPC 2R | up to 72 bits | any | With ECC | Final | any | None
Stratix® V E (Vcc = 0.85V) | I3 | 267 | compatible with minimum frequency part | DDR2 | Soft | Full Rate |  | UDIMM | 2 DPC 2R | up to 72 bits | any | With ECC | Final | any | None
Stratix® V E (Vcc = 0.85V) | I3 | 267 | compatible with minimum frequency part | DDR2 | Soft | Full Rate |  | UDIMM | 2 DPC 2R | 144 bits | any | With ECC | Final | any | None
Stratix® V E (Vcc = 0.85V) | I3 | 267 | compatible with minimum frequency part | DDR2 | Soft | Full Rate |  | UDIMM | 2 DPC 2R | up to 72 bits | any | With ECC | Final | any | None
Stratix® V E (Vcc = 0.85V) | C4 | 233 | compatible with minimum frequency part | DDR2 | Soft | Full Rate |  | UDIMM | 2 DPC 2R | up to 72 bits | any | With ECC | Final | any | None
Stratix® V E (Vcc = 0.85V) | C4 | 233 | compatible with minimum frequency part | DDR2 | Soft | Full Rate |  | UDIMM | 2 DPC 2R | 144 bits | any | With ECC | Final | any | None
Stratix® V E (Vcc = 0.85V) | C4 | 233 | compatible with minimum frequency part | DDR2 | Soft | Full Rate |  | UDIMM | 2 DPC 2R | up to 72 bits | any | With ECC | Final | any | None
Stratix® V E (Vcc = 0.85V) | I4 | 233 | compatible with minimum frequency part | DDR2 | Soft | Full Rate |  | UDIMM | 2 DPC 2R | up to 72 bits | any | With ECC | Final | any | None
Stratix® V E (Vcc = 0.85V) | I4 | 233 | compatible with minimum frequency part | DDR2 | Soft | Full Rate |  | UDIMM | 2 DPC 2R | 144 bits | any | With ECC | Final | any | None
Stratix® V E (Vcc = 0.85V) | I4 | 233 | compatible with minimum frequency part | DDR2 | Soft | Full Rate |  | UDIMM | 2 DPC 2R | up to 72 bits | any | With ECC | Final | any | None
Stratix® V E (Vcc = 0.85V) | M4 | 233 | compatible with minimum frequency part | DDR2 | Soft | Full Rate |  | UDIMM | 2 DPC 2R | up to 72 bits | any | With ECC | Final | any | None
Stratix® V E (Vcc = 0.85V) | M4 | 233 | compatible with minimum frequency part | DDR2 | Soft | Full Rate |  | UDIMM | 2 DPC 2R | 144 bits | any | With ECC | Final | any | None
Stratix® V E (Vcc = 0.85V) | M4 | 233 | compatible with minimum frequency part | DDR2 | Soft | Full Rate |  | UDIMM | 2 DPC 2R | up to 72 bits | any | With ECC | Final | any | None
Stratix® V E (Vcc = 0.85V) | C2L | 300 | compatible with minimum frequency part | DDR2 | Soft | Full Rate |  | UDIMM | 2 DPC 2R | up to 72 bits | any | With ECC | Final | any | None
Stratix® V E (Vcc = 0.85V) | C2L | 300 | compatible with minimum frequency part | DDR2 | Soft | Full Rate |  | UDIMM | 2 DPC 2R | 144 bits | any | With ECC | Final | any | None
Stratix® V E (Vcc = 0.85V) | C2L | 300 | compatible with minimum frequency part | DDR2 | Soft | Full Rate |  | UDIMM | 2 DPC 2R | up to 72 bits | any | With ECC | Final | any | None
Stratix® V E (Vcc = 0.85V) | I2L | 300 | compatible with minimum frequency part | DDR2 | Soft | Full Rate |  | UDIMM | 2 DPC 2R | up to 72 bits | any | With ECC | Final | any | None
Stratix® V E (Vcc = 0.85V) | I2L | 300 | compatible with minimum frequency part | DDR2 | Soft | Full Rate |  | UDIMM | 2 DPC 2R | 144 bits | any | With ECC | Final | any | None
Stratix® V E (Vcc = 0.85V) | I2L | 300 | compatible with minimum frequency part | DDR2 | Soft | Full Rate |  | UDIMM | 2 DPC 2R | up to 72 bits | any | With ECC | Final | any | None
Stratix® V E (Vcc = 0.85V) | C3L | 267 | compatible with minimum frequency part | DDR2 | Soft | Full Rate |  | UDIMM | 2 DPC 2R | up to 72 bits | any | With ECC | Final | any | None
Stratix® V E (Vcc = 0.85V) | C3L | 267 | compatible with minimum frequency part | DDR2 | Soft | Full Rate |  | UDIMM | 2 DPC 2R | 144 bits | any | With ECC | Final | any | None
Stratix® V E (Vcc = 0.85V) | C3L | 267 | compatible with minimum frequency part | DDR2 | Soft | Full Rate |  | UDIMM | 2 DPC 2R | up to 72 bits | any | With ECC | Final | any | None
Stratix® V E (Vcc = 0.85V) | I3L | 267 | compatible with minimum frequency part | DDR2 | Soft | Full Rate |  | UDIMM | 2 DPC 2R | up to 72 bits | any | With ECC | Final | any | None
Stratix® V E (Vcc = 0.85V) | I3L | 267 | compatible with minimum frequency part | DDR2 | Soft | Full Rate |  | UDIMM | 2 DPC 2R | 144 bits | any | With ECC | Final | any | None
Stratix® V E (Vcc = 0.85V) | I3L | 267 | compatible with minimum frequency part | DDR2 | Soft | Full Rate |  | UDIMM | 2 DPC 2R | up to 72 bits | any | With ECC | Final | any | None
Stratix® V E (Vcc = 0.9V) | I3YY | 267 | compatible with minimum frequency part | DDR2 | Soft | Full Rate |  | UDIMM | 2 DPC 2R | up to 72 bits | any | With ECC | Final | any | None
Stratix® V E (Vcc = 0.9V) | I3YY | 267 | compatible with minimum frequency part | DDR2 | Soft | Full Rate |  | UDIMM | 2 DPC 2R | 144 bits | any | With ECC | Final | any | None
Stratix® V E (Vcc = 0.9V) | I3YY | 267 | compatible with minimum frequency part | DDR2 | Soft | Full Rate |  | UDIMM | 2 DPC 2R | up to 72 bits | any | With ECC | Final | any | None
Stratix® V E (Vcc = 0.9V) | C1 | 400 | 533 | DDR2 | Soft | Half Rate |  | UDIMM | 2 DPC 2R | up to 72 bits | any | With ECC | Final | any | Upgrade the 400 MHz DDR2 SDRAM component to a 533 MHz DDR2 SDRAM component to achieve the specified maximum frequency.
Stratix® V E (Vcc = 0.9V) | C1 | 400 | 533 | DDR2 | Soft | Half Rate |  | UDIMM | 2 DPC 2R | 144 bits | any | With ECC | Final | any | Upgrade the 400 MHz DDR2 SDRAM component to a 533 MHz DDR2 SDRAM component to achieve the specified maximum frequency.
Stratix® V E (Vcc = 0.9V) | C1 | 400 | 533 | DDR2 | Soft | Half Rate |  | UDIMM | 2 DPC 2R | up to 72 bits | any | With ECC | Final | any | Upgrade the 400 MHz DDR2 SDRAM component to a 533 MHz DDR2 SDRAM component to achieve the specified maximum frequency.
Stratix® V E (Vcc = 0.9V) | C2 | 400 | 533 | DDR2 | Soft | Half Rate |  | UDIMM | 2 DPC 2R | up to 72 bits | any | With ECC | Final | any | Upgrade the 400 MHz DDR2 SDRAM component to a 533 MHz DDR2 SDRAM component to achieve the specified maximum frequency.
Stratix® V E (Vcc = 0.9V) | C2 | 400 | 533 | DDR2 | Soft | Half Rate |  | UDIMM | 2 DPC 2R | 144 bits | any | With ECC | Final | any | Upgrade the 400 MHz DDR2 SDRAM component to a 533 MHz DDR2 SDRAM component to achieve the specified maximum frequency.
Stratix® V E (Vcc = 0.9V) | C2 | 400 | 533 | DDR2 | Soft | Half Rate |  | UDIMM | 2 DPC 2R | up to 72 bits | any | With ECC | Final | any | Upgrade the 400 MHz DDR2 SDRAM component to a 533 MHz DDR2 SDRAM component to achieve the specified maximum frequency.
Stratix® V E (Vcc = 0.9V) | I2 | 400 | compatible with minimum frequency part | DDR2 | Soft | Half Rate |  | UDIMM | 2 DPC 2R | up to 72 bits | any | With ECC | Final | any | None
Stratix® V E (Vcc = 0.9V) | I2 | 400 | compatible with minimum frequency part | DDR2 | Soft | Half Rate |  | UDIMM | 2 DPC 2R | 144 bits | any | With ECC | Final | any | None
Stratix® V E (Vcc = 0.9V) | I2 | 400 | compatible with minimum frequency part | DDR2 | Soft | Half Rate |  | UDIMM | 2 DPC 2R | up to 72 bits | any | With ECC | Final | any | None
Stratix® V E (Vcc = 0.85V) | C3 | 333 | compatible with minimum frequency part | DDR2 | Soft | Half Rate |  | UDIMM | 2 DPC 2R | up to 72 bits | any | With ECC | Final | any | None
Stratix® V E (Vcc = 0.85V) | C3 | 333 | compatible with minimum frequency part | DDR2 | Soft | Half Rate |  | UDIMM | 2 DPC 2R | 144 bits | any | With ECC | Final | any | None
Stratix® V E (Vcc = 0.85V) | C3 | 333 | compatible with minimum frequency part | DDR2 | Soft | Half Rate |  | UDIMM | 2 DPC 2R | up to 72 bits | any | With ECC | Final | any | None
Stratix® V E (Vcc = 0.85V) | I3 | 333 | compatible with minimum frequency part | DDR2 | Soft | Half Rate |  | UDIMM | 2 DPC 2R | up to 72 bits | any | With ECC | Final | any | None
Stratix® V E (Vcc = 0.85V) | C4 | 300 | compatible with minimum frequency part | DDR2 | Soft | Half Rate |  | UDIMM | 2 DPC 2R | up to 72 bits | any | With ECC | Final | any | None
Stratix® V E (Vcc = 0.85V) | C4 | 300 | compatible with minimum frequency part | DDR2 | Soft | Half Rate |  | UDIMM | 2 DPC 2R | 144 bits | any | With ECC | Final | any | None
Stratix® V E (Vcc = 0.85V) | C4 | 300 | compatible with minimum frequency part | DDR2 | Soft | Half Rate |  | UDIMM | 2 DPC 2R | up to 72 bits | any | With ECC | Final | any | None
Stratix® V E (Vcc = 0.85V) | I4 | 300 | compatible with minimum frequency part | DDR2 | Soft | Half Rate |  | UDIMM | 2 DPC 2R | up to 72 bits | any | With ECC | Final | any | None
Stratix® V E (Vcc = 0.85V) | I4 | 300 | compatible with minimum frequency part | DDR2 | Soft | Half Rate |  | UDIMM | 2 DPC 2R | up to 72 bits | any | With ECC | Final | any | None
Stratix® V E (Vcc = 0.85V) | M4 | 300 | compatible with minimum frequency part | DDR2 | Soft | Half Rate |  | UDIMM | 2 DPC 2R | up to 72 bits | any | With ECC | Final | any | None
Stratix® V E (Vcc = 0.85V) | M4 | 300 | compatible with minimum frequency part | DDR2 | Soft | Half Rate |  | UDIMM | 2 DPC 2R | 144 bits | any | With ECC | Final | any | None
Stratix® V E (Vcc = 0.85V) | M4 | 300 | compatible with minimum frequency part | DDR2 | Soft | Half Rate |  | UDIMM | 2 DPC 2R | up to 72 bits | any | With ECC | Final | any | None
Stratix® V E (Vcc = 0.85V) | C2L | 400 | compatible with minimum frequency part | DDR2 | Soft | Half Rate |  | UDIMM | 2 DPC 2R | up to 72 bits | any | With ECC | Final | any | None
Stratix® V E (Vcc = 0.85V) | C2L | 400 | compatible with minimum frequency part | DDR2 | Soft | Half Rate |  | UDIMM | 2 DPC 2R | 144 bits | any | With ECC | Final | any | None
Stratix® V E (Vcc = 0.85V) | C2L | 400 | compatible with minimum frequency part | DDR2 | Soft | Half Rate |  | UDIMM | 2 DPC 2R | up to 72 bits | any | With ECC | Final | any | None
Stratix® V E (Vcc = 0.85V) | I2L | 400 | compatible with minimum frequency part | DDR2 | Soft | Half Rate |  | UDIMM | 2 DPC 2R | up to 72 bits | any | With ECC | Final | any | None
Stratix® V E (Vcc = 0.85V) | I2L | 400 | compatible with minimum frequency part | DDR2 | Soft | Half Rate |  | UDIMM | 2 DPC 2R | 144 bits | any | With ECC | Final | any | None
Stratix® V E (Vcc = 0.85V) | I2L | 400 | compatible with minimum frequency part | DDR2 | Soft | Half Rate |  | UDIMM | 2 DPC 2R | up to 72 bits | any | With ECC | Final | any | None
Stratix® V E (Vcc = 0.85V) | C3L | 333 | compatible with minimum frequency part | DDR2 | Soft | Half Rate |  | UDIMM | 2 DPC 2R | up to 72 bits | any | With ECC | Final | any | None
Stratix® V E (Vcc = 0.85V) | C3L | 333 | compatible with minimum frequency part | DDR2 | Soft | Half Rate |  | UDIMM | 2 DPC 2R | 144 bits | any | With ECC | Final | any | None
Stratix® V E (Vcc = 0.85V) | C3L | 333 | compatible with minimum frequency part | DDR2 | Soft | Half Rate |  | UDIMM | 2 DPC 2R | up to 72 bits | any | With ECC | Final | any | None
Stratix® V E (Vcc = 0.85V) | I3L | 333 | compatible with minimum frequency part | DDR2 | Soft | Half Rate |  | UDIMM | 2 DPC 2R | up to 72 bits | any | With ECC | Final | any | None
Stratix® V E (Vcc = 0.9V) | I3YY | 333 | compatible with minimum frequency part | DDR2 | Soft | Half Rate |  | UDIMM | 2 DPC 2R | up to 72 bits | any | With ECC | Final | any | None
Stratix® V GX (Vcc = 0.85V) | C3 | 400 | compatible with minimum frequency part | DDR3L | Soft | Quarter Rate |  | UDIMM | 2 DPC 2R | up to 72 bits | any | With ECC | Final | any | Refer to timing closure guidelines in database knowledge solution rd06142011_575.
Stratix® V GX (Vcc = 0.85V) | I3 | 400 | compatible with minimum frequency part | DDR3L | Soft | Quarter Rate |  | UDIMM | 2 DPC 2R | up to 72 bits | any | With ECC | Final | any | Refer to timing closure guidelines in database knowledge solution rd06142011_575.
Stratix® V GX (Vcc = 0.85V) | I3 | 400 | compatible with minimum frequency part | DDR3L | Soft | Quarter Rate |  | UDIMM | 2 DPC 2R | up to 72 bits | any | With ECC | Final | any | Refer to timing closure guidelines in database knowledge solution rd06142011_575.
Stratix® V GX (Vcc = 0.85V) | C4 | 400 | compatible with minimum frequency part | DDR3L | Soft | Quarter Rate |  | UDIMM | 2 DPC 2R | up to 72 bits | any | With ECC | Final | any | Refer to timing closure guidelines in database knowledge solution rd06142011_575.
Stratix® V GX (Vcc = 0.85V) | C4 | 400 | compatible with minimum frequency part | DDR3L | Soft | Quarter Rate |  | UDIMM | 2 DPC 2R | up to 72 bits | any | With ECC | Final | any | Refer to timing closure guidelines in database knowledge solution rd06142011_575.
Stratix® V GX (Vcc = 0.85V) | I4 | 333 | 533 | DDR3L | Soft | Quarter Rate |  | UDIMM | 2 DPC 2R | up to 72 bits | any | With ECC | Final | any | Refer to timing closure guidelines in database knowledge solution rd06142011_575.
Stratix® V GX (Vcc = 0.85V) | I4 | 333 | 533 | DDR3L | Soft | Quarter Rate |  | UDIMM | 2 DPC 2R | up to 72 bits | any | With ECC | Final | any | Refer to timing closure guidelines in database knowledge solution rd06142011_575.
Stratix® V GX (Vcc = 0.85V) | M4 | 400 | compatible with minimum frequency part | DDR3L | Soft | Quarter Rate |  | UDIMM | 2 DPC 2R | up to 72 bits | any | With ECC | Final | any | Refer to timing closure guidelines in database knowledge solution rd06142011_575.
Stratix® V GX (Vcc = 0.85V) | M4 | 400 | compatible with minimum frequency part | DDR3L | Soft | Quarter Rate |  | UDIMM | 2 DPC 2R | up to 72 bits | any | With ECC | Final | any | Refer to timing closure guidelines in database knowledge solution rd06142011_575.
Stratix® V GX (Vcc = 0.85V) | C2L | 533 | compatible with minimum frequency part | DDR3L | Soft | Quarter Rate |  | UDIMM | 2 DPC 2R | up to 72 bits | any | With ECC | Final | any | Refer to timing closure guidelines in database knowledge solution rd06142011_575.
Stratix® V GX (Vcc = 0.85V) | I2L | 533 | compatible with minimum frequency part | DDR3L | Soft | Quarter Rate |  | UDIMM | 2 DPC 2R | up to 72 bits | any | With ECC | Final | any | Refer to timing closure guidelines in database knowledge solution rd06142011_575.
Stratix® V GX (Vcc = 0.85V) | I2L | 533 | compatible with minimum frequency part | DDR3L | Soft | Quarter Rate |  | UDIMM | 2 DPC 2R | up to 72 bits | any | With ECC | Final | any | Refer to timing closure guidelines in database knowledge solution rd06142011_575.
Stratix® V GX (Vcc = 0.85V) | C3L | 400 | compatible with minimum frequency part | DDR3L | Soft | Quarter Rate |  | UDIMM | 2 DPC 2R | up to 72 bits | any | With ECC | Final | any | Refer to timing closure guidelines in database knowledge solution rd06142011_575.
Stratix® V GX (Vcc = 0.85V) | I3L | 400 | compatible with minimum frequency part | DDR3L | Soft | Quarter Rate |  | UDIMM | 2 DPC 2R | up to 72 bits | any | With ECC | Final | any | Refer to timing closure guidelines in database knowledge solution rd06142011_575.
Stratix® V GX (Vcc = 0.85V) | I3L | 400 | compatible with minimum frequency part | DDR3L | Soft | Quarter Rate |  | UDIMM | 2 DPC 2R | up to 72 bits | any | With ECC | Final | any | Refer to timing closure guidelines in database knowledge solution rd06142011_575.
Stratix® V GX (Vcc = 0.9V) | I3YY | 400 | compatible with minimum frequency part | DDR3L | Soft | Quarter Rate |  | UDIMM | 2 DPC 2R | up to 72 bits | any | With ECC | Final | any | Refer to timing closure guidelines in database knowledge solution rd06142011_575.
Stratix® V GX (Vcc = 0.9V) | I3YY | 400 | compatible with minimum frequency part | DDR3L | Soft | Quarter Rate |  | UDIMM | 2 DPC 2R | up to 72 bits | any | With ECC | Final | any | Refer to timing closure guidelines in database knowledge solution rd06142011_575.
Arria® V GZ | C3 | 400 | compatible with minimum frequency part | DDR3 | Soft | Half Rate |  | RDIMM | 2 DPC 2R | up to 72 bits | any | With ECC | Final | any | Multiple DDR3 SDRAM components must be laid out in a single-rank DDR2 SDRAM DIMM layout format.
Arria® V GZ | C4 | 333 | 400 | DDR3 | Soft | Half Rate |  | RDIMM | 2 DPC 2R | up to 72 bits | any | With ECC | Final | any | Multiple DDR3 SDRAM components must be laid out in a single-rank DDR2 SDRAM DIMM layout format.
Arria® V GZ | C4 | 333 | 400 | DDR3 | Soft | Half Rate |  | RDIMM | 2 DPC 2R | up to 72 bits | any | With ECC | Final | any | Multiple DDR3 SDRAM components must be laid out in a single-rank DDR2 SDRAM DIMM layout format.
Arria® V GZ | I4 | 333 | 400 | DDR3 | Soft | Half Rate |  | RDIMM | 2 DPC 2R | up to 72 bits | any | With ECC | Final | any | Multiple DDR3 SDRAM components must be laid out in a single-rank DDR2 SDRAM DIMM layout format.
Arria® V GZ | I4 | 333 | 400 | DDR3 | Soft | Half Rate |  | RDIMM | 2 DPC 2R | up to 72 bits | any | With ECC | Final | any | Multiple DDR3 SDRAM components must be laid out in a single-rank DDR2 SDRAM DIMM layout format.
Arria® V GZ | I3L | 400 | compatible with minimum frequency part | DDR3 | Soft | Half Rate |  | RDIMM | 2 DPC 2R | up to 72 bits | any | With ECC | Final | any | Multiple DDR3 SDRAM components must be laid out in a single-rank DDR2 SDRAM DIMM layout format.
Arria® V GZ | I3L | 400 | compatible with minimum frequency part | DDR3 | Soft | Half Rate |  | RDIMM | 2 DPC 2R | up to 72 bits | any | With ECC | Final | any | Multiple DDR3 SDRAM components must be laid out in a single-rank DDR2 SDRAM DIMM layout format.
Arria® V GZ | C3 | 400 | compatible with minimum frequency part | DDR3L | Soft | Half Rate |  | RDIMM | 2 DPC 2R | up to 72 bits | any | With ECC | Final | any | Multiple DDR3 SDRAM components must be laid out in a single-rank DDR2 SDRAM DIMM layout format.
Arria® V GZ | C3 | 400 | compatible with minimum frequency part | DDR3L | Soft | Half Rate |  | RDIMM | 2 DPC 2R | up to 72 bits | any | With ECC | Final | any | Multiple DDR3 SDRAM components must be laid out in a single-rank DDR2 SDRAM DIMM layout format.
Arria® V GZ | C4 | 333 | 400 | DDR3L | Soft | Half Rate |  | RDIMM | 2 DPC 2R | up to 72 bits | any | With ECC | Final | any | Multiple DDR3 SDRAM components must be laid out in a single-rank DDR2 SDRAM DIMM layout format.
Arria® V GZ | C4 | 333 | 400 | DDR3L | Soft | Half Rate |  | RDIMM | 2 DPC 2R | up to 72 bits | any | With ECC | Final | any | Multiple DDR3 SDRAM components must be laid out in a single-rank DDR2 SDRAM DIMM layout format.
Arria® V GZ | I4 | 333 | 400 | DDR3L | Soft | Half Rate |  | RDIMM | 2 DPC 2R | up to 72 bits | any | With ECC | Final | any | Multiple DDR3 SDRAM components must be laid out in a single-rank DDR2 SDRAM DIMM layout format.
Arria® V GZ | I4 | 333 | 400 | DDR3L | Soft | Half Rate |  | RDIMM | 2 DPC 2R | up to 72 bits | any | With ECC | Final | any | Multiple DDR3 SDRAM components must be laid out in a single-rank DDR2 SDRAM DIMM layout format.
Arria® V GZ | I3L | 400 | compatible with minimum frequency part | DDR3L | Soft | Half Rate |  | RDIMM | 2 DPC 2R | up to 72 bits | any | With ECC | Final | any | Multiple DDR3 SDRAM components must be laid out in a single-rank DDR2 SDRAM DIMM layout format.
Arria® V GZ | I3L | 400 | compatible with minimum frequency part | DDR3L | Soft | Half Rate |  | RDIMM | 2 DPC 2R | up to 72 bits | any | With ECC | Final | any | Multiple DDR3 SDRAM components must be laid out in a single-rank DDR2 SDRAM DIMM layout format.
Arria® V GZ | C3 | 400 | compatible with minimum frequency part | DDR3 | Soft | Quarter Rate |  | RDIMM | 2 DPC 2R | up to 72 bits | any | With ECC | Final | any | Multiple DDR3 SDRAM components must be laid out in a single-rank DDR2 SDRAM DIMM layout format.
Arria® V GZ | C4 | 400 | compatible with minimum frequency part | DDR3 | Soft | Quarter Rate |  | RDIMM | 2 DPC 2R | up to 72 bits | any | With ECC | Final | any | Multiple DDR3 SDRAM components must be laid out in a single-rank DDR2 SDRAM DIMM layout format.
Arria® V GZ | C4 | 400 | compatible with minimum frequency part | DDR3 | Soft | Quarter Rate |  | RDIMM | 2 DPC 2R | up to 72 bits | any | With ECC | Final | any | Multiple DDR3 SDRAM components must be laid out in a single-rank DDR2 SDRAM DIMM layout format.
Arria® V GZ | I4 | 333 | 400 | DDR3 | Soft | Quarter Rate |  | RDIMM | 2 DPC 2R | up to 72 bits | any | With ECC | Final | any | Multiple DDR3 SDRAM components must be laid out in a single-rank DDR2 SDRAM DIMM layout format.
Arria® V GZ | I4 | 333 | 400 | DDR3 | Soft | Quarter Rate |  | RDIMM | 2 DPC 2R | up to 72 bits | any | With ECC | Final | any | Multiple DDR3 SDRAM components must be laid out in a single-rank DDR2 SDRAM DIMM layout format.
Arria® V GZ | I3L | 400 | compatible with minimum frequency part | DDR3 | Soft | Quarter Rate |  | RDIMM | 2 DPC 2R | up to 72 bits | any | With ECC | Final | any | Multiple DDR3 SDRAM components must be laid out in a single-rank DDR2 SDRAM DIMM layout format.
Arria® V GZ | I3L | 400 | compatible with minimum frequency part | DDR3 | Soft | Quarter Rate |  | RDIMM | 2 DPC 2R | up to 72 bits | any | With ECC | Final | any | Multiple DDR3 SDRAM components must be laid out in a single-rank DDR2 SDRAM DIMM layout format.
Arria® V GZ | C3 | 400 | compatible with minimum frequency part | DDR3L | Soft | Quarter Rate |  | RDIMM | 2 DPC 2R | up to 72 bits | any | With ECC | Final | any | Multiple DDR3 SDRAM components must be laid out in a single-rank DDR2 SDRAM DIMM layout format.
Arria® V GZ | C3 | 400 | compatible with minimum frequency part | DDR3L | Soft | Quarter Rate |  | RDIMM | 2 DPC 2R | up to 72 bits | any | With ECC | Final | any | Multiple DDR3 SDRAM components must be laid out in a single-rank DDR2 SDRAM DIMM layout format.
Arria® V GZ | C4 | 400 | compatible with minimum frequency part | DDR3L | Soft | Quarter Rate |  | RDIMM | 2 DPC 2R | up to 72 bits | any | With ECC | Final | any | Multiple DDR3 SDRAM components must be laid out in a single-rank DDR2 SDRAM DIMM layout format.
Arria® V GZ | C4 | 400 | compatible with minimum frequency part | DDR3L | Soft | Quarter Rate |  | RDIMM | 2 DPC 2R | up to 72 bits | any | With ECC | Final | any | Multiple DDR3 SDRAM components must be laid out in a single-rank DDR2 SDRAM DIMM layout format.
Arria® V GZ | I4 | 333 | 400 | DDR3L | Soft | Quarter Rate |  | RDIMM | 2 DPC 2R | up to 72 bits | any | With ECC | Final | any | Multiple DDR3 SDRAM components must be laid out in a single-rank DDR2 SDRAM DIMM layout format.
Arria® V GZ | I4 | 333 | 400 | DDR3L | Soft | Quarter Rate |  | RDIMM | 2 DPC 2R | up to 72 bits | any | With ECC | Final | any | Multiple DDR3 SDRAM components must be laid out in a single-rank DDR2 SDRAM DIMM layout format.
Arria® V GZ | I3L | 400 | compatible with minimum frequency part | DDR3L | Soft | Quarter Rate |  | RDIMM | 2 DPC 2R | up to 72 bits | any | With ECC | Final | any | Multiple DDR3 SDRAM components must be laid out in a single-rank DDR2 SDRAM DIMM layout format.
Arria® V GZ | I3L | 400 | compatible with minimum frequency part | DDR3L | Soft | Quarter Rate |  | RDIMM | 2 DPC 2R | up to 72 bits | any | With ECC | Final | any | Multiple DDR3 SDRAM components must be laid out in a single-rank DDR2 SDRAM DIMM layout format.
Arria® V GZ | C3 | 400 | compatible with minimum frequency part | DDR3 | Soft | Half Rate |  | UDIMM | 2 DPC 2R | up to 72 bits | any | With ECC | Final | any | Multiple DDR3 SDRAM components must be laid out in a single-rank DDR2 SDRAM DIMM layout format.
Arria® V GZ | C3 | 400 | compatible with minimum frequency part | DDR3 | Soft | Half Rate |  | UDIMM | 2 DPC 2R | up to 72 bits | any | With ECC | Final | any | Multiple DDR3 SDRAM components must be laid out in a single-rank DDR2 SDRAM DIMM layout format.
Arria® V GZ | C4 | 333 | 533 | DDR3 | Soft | Half Rate |  | UDIMM | 2 DPC 2R | up to 72 bits | any | With ECC | Final | any | Multiple DDR3 SDRAM components must be laid out in a single-rank DDR2 SDRAM DIMM layout format.
Arria® V GZ | I4 | 333 | 533 | DDR3 | Soft | Half Rate |  | UDIMM | 2 DPC 2R | up to 72 bits | any | With ECC | Final | any | Multiple DDR3 SDRAM components must be laid out in a single-rank DDR2 SDRAM DIMM layout format.
Arria® V GZ | I4 | 333 | 533 | DDR3 | Soft | Half Rate |  | UDIMM | 2 DPC 2R | up to 72 bits | any | With ECC | Final | any | Multiple DDR3 SDRAM components must be laid out in a single-rank DDR2 SDRAM DIMM layout format.
Arria® V GZ | I3L | 400 | compatible with minimum frequency part | DDR3 | Soft | Half Rate |  | UDIMM | 2 DPC 2R | up to 72 bits | any | With ECC | Final | any | Multiple DDR3 SDRAM components must be laid out in a single-rank DDR2 SDRAM DIMM layout format.
Arria® V GZ | I3L | 400 | compatible with minimum frequency part | DDR3 | Soft | Half Rate |  | UDIMM | 2 DPC 2R | up to 72 bits | any | With ECC | Final | any | Multiple DDR3 SDRAM components must be laid out in a single-rank DDR2 SDRAM DIMM layout format.
Arria® V GZ | C3 | 400 | compatible with minimum frequency part | DDR3L | Soft | Half Rate |  | UDIMM | 2 DPC 2R | up to 72 bits | any | With ECC | Final | any | Multiple DDR3 SDRAM components must be laid out in a single-rank DDR2 SDRAM DIMM layout format.
Arria® V GZ | C3 | 400 | compatible with minimum frequency part | DDR3L | Soft | Half Rate |  | UDIMM | 2 DPC 2R | up to 72 bits | any | With ECC | Final | any | Multiple DDR3 SDRAM components must be laid out in a single-rank DDR2 SDRAM DIMM layout format.
Arria® V GZ | C4 | 333 | 533 | DDR3L | Soft | Half Rate |  | UDIMM | 2 DPC 2R | up to 72 bits | any | With ECC | Final | any | Multiple DDR3 SDRAM components must be laid out in a single-rank DDR2 SDRAM DIMM layout format.
Arria® V GZ | C4 | 333 | 533 | DDR3L | Soft | Half Rate |  | UDIMM | 2 DPC 2R | up to 72 bits | any | With ECC | Final | any | Multiple DDR3 SDRAM components must be laid out in a single-rank DDR2 SDRAM DIMM layout format.
Arria® V GZ | I4 | 333 | 533 | DDR3L | Soft | Half Rate |  | UDIMM | 2 DPC 2R | up to 72 bits | any | With ECC | Final | any | Multiple DDR3 SDRAM components must be laid out in a single-rank DDR2 SDRAM DIMM layout format.
Arria® V GZ | I4 | 333 | 533 | DDR3L | Soft | Half Rate |  | UDIMM | 2 DPC 2R | up to 72 bits | any | With ECC | Final | any | Multiple DDR3 SDRAM components must be laid out in a single-rank DDR2 SDRAM DIMM layout format.
Arria® V GZ | I3L | 400 | compatible with minimum frequency part | DDR3L | Soft | Half Rate |  | UDIMM | 2 DPC 2R | up to 72 bits | any | With ECC | Final | any | Multiple DDR3 SDRAM components must be laid out in a single-rank DDR2 SDRAM DIMM layout format.
Arria® V GZ | I3L | 400 | compatible with minimum frequency part | DDR3L | Soft | Half Rate |  | UDIMM | 2 DPC 2R | up to 72 bits | any | With ECC | Final | any | Multiple DDR3 SDRAM components must be laid out in a single-rank DDR2 SDRAM DIMM layout format.
Arria® V GZ | C3 | 400 | compatible with minimum frequency part | DDR3 | Soft | Quarter Rate |  | UDIMM | 2 DPC 2R | up to 72 bits | any | With ECC | Final | any | Multiple DDR3 SDRAM components must be laid out in a single-rank DDR2 SDRAM DIMM layout format.
Arria® V GZ | C3 | 400 | compatible with minimum frequency part | DDR3 | Soft | Quarter Rate |  | UDIMM | 2 DPC 2R | up to 72 bits | any | With ECC | Final | any | Multiple DDR3 SDRAM components must be laid out in a single-rank DDR2 SDRAM DIMM layout format.
Arria® V GZ | C4 | 400 | compatible with minimum frequency part | DDR3 | Soft | Quarter Rate |  | UDIMM | 2 DPC 2R | up to 72 bits | any | With ECC | Final | any | Multiple DDR3 SDRAM components must be laid out in a single-rank DDR2 SDRAM DIMM layout format.
Arria® V GZ | C4 | 400 | compatible with minimum frequency part | DDR3 | Soft | Quarter Rate |  | UDIMM | 2 DPC 2R | up to 72 bits | any | With ECC | Final | any | Multiple DDR3 SDRAM components must be laid out in a single-rank DDR2 SDRAM DIMM layout format.
Arria® V GZ | I4 | 333 | 533 | DDR3 | Soft | Quarter Rate |  | UDIMM | 2 DPC 2R | up to 72 bits | any | With ECC | Final | any | Multiple DDR3 SDRAM components must be laid out in a single-rank DDR2 SDRAM DIMM layout format.
Arria® V GZ | I4 | 333 | 533 | DDR3 | Soft | Quarter Rate |  | UDIMM | 2 DPC 2R | up to 72 bits | any | With ECC | Final | any | Multiple DDR3 SDRAM components must be laid out in a single-rank DDR2 SDRAM DIMM layout format.
Arria® V GZ | I3L | 400 | compatible with minimum frequency part | DDR3 | Soft | Quarter Rate |  | UDIMM | 2 DPC 2R | up to 72 bits | any | With ECC | Final | any | Multiple DDR3 SDRAM components must be laid out in a single-rank DDR2 SDRAM DIMM layout format.
Arria® V GZ | I3L | 400 | compatible with minimum frequency part | DDR3 | Soft | Quarter Rate |  | UDIMM | 2 DPC 2R | up to 72 bits | any | With ECC | Final | any | Multiple DDR3 SDRAM components must be laid out in a single-rank DDR2 SDRAM DIMM layout format.
Arria® V GZ | C3 | 400 | compatible with minimum frequency part | DDR3L | Soft | Quarter Rate |  | UDIMM | 2 DPC 2R | up to 72 bits | any | With ECC | Final | any | Multiple DDR3 SDRAM components must be laid out in a single-rank DDR2 SDRAM DIMM layout format.
Arria® V GZ | C3 | 400 | compatible with minimum frequency part | DDR3L | Soft | Quarter Rate |  | UDIMM | 2 DPC 2R | up to 72 bits | any | With ECC | Final | any | Multiple DDR3 SDRAM components must be laid out in a single-rank DDR2 SDRAM DIMM layout format.
Arria® V GZ | C4 | 400 | compatible with minimum frequency part | DDR3L | Soft | Quarter Rate |  | UDIMM | 2 DPC 2R | up to 72 bits | any | With ECC | Final | any | Multiple DDR3 SDRAM components must be laid out in a single-rank DDR2 SDRAM DIMM layout format.
Arria® V GZ | C4 | 400 | compatible with minimum frequency part | DDR3L | Soft | Quarter Rate |  | UDIMM | 2 DPC 2R | up to 72 bits | any | With ECC | Final | any | Multiple DDR3 SDRAM components must be laid out in a single-rank DDR2 SDRAM DIMM layout format.
Arria® V GZ | I4 | 333 | 533 | DDR3L | Soft | Quarter Rate |  | UDIMM | 2 DPC 2R | up to 72 bits | any | With ECC | Final | any | Multiple DDR3 SDRAM components must be laid out in a single-rank DDR2 SDRAM DIMM layout format.
Arria® V GZ | I3L | 400 | compatible with minimum frequency part | DDR3L | Soft | Quarter Rate |  | UDIMM | 2 DPC 2R | up to 72 bits | any | With ECC | Final | any | Multiple DDR3 SDRAM components must be laid out in a single-rank DDR2 SDRAM DIMM layout format.
Arria® V GZ | I3L | 400 | compatible with minimum frequency part | DDR3L | Soft | Quarter Rate |  | UDIMM | 2 DPC 2R | up to 72 bits | any | With ECC | Final | any | Multiple DDR3 SDRAM components must be laid out in a single-rank DDR2 SDRAM DIMM layout format.
Stratix® V E (Vcc = 0.9V) | C1 | 533 | compatible with minimum frequency part | DDR3 | Soft | Quarter Rate |  | Ping Pong PHY | 2 DPC 2R | up to 72 bits | any | With ECC | Final | any | Refer to pin placement guidelines in knowledge base solution rd06142011_575.
Stratix® V E (Vcc = 0.9V) | C1 | 533 | compatible with minimum frequency part | DDR3 | Soft | Quarter Rate |  | Ping Pong PHY | 2 DPC 2R | up to 72 bits | any | With ECC | Final | any | Refer to pin placement guidelines in knowledge base solution rd06142011_575.
Stratix® V E (Vcc = 0.9V) | C2 | 533 | compatible with minimum frequency part | DDR3 | Soft | Quarter Rate |  | Ping Pong PHY | 2 DPC 2R | up to 72 bits | any | With ECC | Final | any | Refer to pin placement guidelines in knowledge base solution rd06142011_575.
Stratix® V E (Vcc = 0.9V) | C2 | 533 | compatible with minimum frequency part | DDR3 | Soft | Quarter Rate |  | Ping Pong PHY | 2 DPC 2R | up to 72 bits | any | With ECC | Final | any | Refer to pin placement guidelines in knowledge base solution rd06142011_575.
Stratix® V E (Vcc = 0.9V) | I2 | 533 | compatible with minimum frequency part | DDR3 | Soft | Quarter Rate |  | Ping Pong PHY | 2 DPC 2R | up to 72 bits | any | With ECC | Final | any | Refer to pin placement guidelines in knowledge base solution rd06142011_575.
Stratix® V E (Vcc = 0.9V) | I2 | 533 | compatible with minimum frequency part | DDR3 | Soft | Quarter Rate |  | Ping Pong PHY | 2 DPC 2R | up to 72 bits | any | With ECC | Final | any | Refer to pin placement guidelines in knowledge base solution rd06142011_575.
Stratix® V E (Vcc = 0.85V) | C3 | 400 | compatible with minimum frequency part | DDR3 | Soft | Quarter Rate |  | Ping Pong PHY | 2 DPC 2R | up to 72 bits | any | With ECC | Final | any | Refer to pin placement guidelines in knowledge base solution rd06142011_575.
Stratix® V E (Vcc = 0.85V) | C3 | 400 | compatible with minimum frequency part | DDR3 | Soft | Quarter Rate |  | Ping Pong PHY | 2 DPC 2R | up to 72 bits | any | With ECC | Final | any | Refer to pin placement guidelines in knowledge base solution rd06142011_575.
Stratix® V E (Vcc = 0.85V) | I3 | 400 | compatible with minimum frequency part | DDR3 | Soft | Quarter Rate |  | Ping Pong PHY | 2 DPC 2R | up to 72 bits | any | With ECC | Final | any | Refer to pin placement guidelines in knowledge base solution rd06142011_575.
Stratix® V E (Vcc = 0.85V) | I3 | 400 | compatible with minimum frequency part | DDR3 | Soft | Quarter Rate |  | Ping Pong PHY | 2 DPC 2R | up to 72 bits | any | With ECC | Final | any | Refer to pin placement guidelines in knowledge base solution rd06142011_575.
Stratix® V E (Vcc = 0.85V) | C4 | 400 | compatible with minimum frequency part | DDR3 | Soft | Quarter Rate |  | Ping Pong PHY | 2 DPC 2R | up to 72 bits | any | With ECC | Final | any | Refer to pin placement guidelines in knowledge base solution rd06142011_575.
Stratix® V E (Vcc = 0.85V) | C4 | 400 | compatible with minimum frequency part | DDR3 | Soft | Quarter Rate |  | Ping Pong PHY | 2 DPC 2R | up to 72 bits | any | With ECC | Final | any | Refer to pin placement guidelines in knowledge base solution rd06142011_575.
Stratix® V E (Vcc = 0.85V) | I4 | 333 | 533 | DDR3 | Soft | Quarter Rate |  | Ping Pong PHY | 2 DPC 2R | up to 72 bits | any | With ECC | Final | any | Refer to pin placement guidelines in knowledge base solution rd06142011_575.
Stratix® V E (Vcc = 0.85V) | M4 | 400 | compatible with minimum frequency part | DDR3 | Soft | Quarter Rate |  | Ping Pong PHY | 2 DPC 2R | up to 72 bits | any | With ECC | Final | any | Refer to pin placement guidelines in knowledge base solution rd06142011_575.
Stratix® V E (Vcc = 0.85V) | M4 | 400 | compatible with minimum frequency part | DDR3 | Soft | Quarter Rate |  | Ping Pong PHY | 2 DPC 2R | up to 72 bits | any | With ECC | Final | any | Refer to pin placement guidelines in knowledge base solution rd06142011_575.
Stratix® V E (Vcc = 0.85V) | C2L | 533 | compatible with minimum frequency part | DDR3 | Soft | Quarter Rate |  | Ping Pong PHY | 2 DPC 2R | up to 72 bits | any | With ECC | Final | any | Refer to pin placement guidelines in knowledge base solution rd06142011_575.
Stratix® V E (Vcc = 0.85V) | C2L | 533 | compatible with minimum frequency part | DDR3 | Soft | Quarter Rate |  | Ping Pong PHY | 2 DPC 2R | up to 72 bits | any | With ECC | Final | any | Refer to pin placement guidelines in knowledge base solution rd06142011_575.
Stratix® V E (Vcc = 0.85V) | I2L | 533 | compatible with minimum frequency part | DDR3 | Soft | Quarter Rate |  | Ping Pong PHY | 2 DPC 2R | up to 72 bits | any | With ECC | Final | any | Refer to pin placement guidelines in knowledge base solution rd06142011_575.
Stratix® V E (Vcc = 0.9V) | C1 | 800 | compatible with minimum frequency part | DDR3 | Soft | Quarter Rate |  | Ping Pong PHY | 1 DPC 1R | up to 72 bits | any | With ECC | Final | any | Refer to pin placement guidelines in knowledge base solution rd06142011_575.
Stratix® V E (Vcc = 0.9V) | C1 | 800 | compatible with minimum frequency part | DDR3 | Soft | Quarter Rate |  | Ping Pong PHY | 1 DPC 1R | up to 72 bits | any | With ECC | Final | any | Refer to pin placement guidelines in knowledge base solution rd06142011_575.
Stratix® V E (Vcc = 0.9V) | C1 | 533 | compatible with minimum frequency part | DDR3 | Soft | Quarter Rate |  | Ping Pong PHY | 1 DPC 1R | 144 bits | any | With ECC | Final | any | Refer to pin placement guidelines in knowledge base solution rd06142011_575.
Stratix® V E (Vcc = 0.9V) | C2 | 800 | compatible with minimum frequency part | DDR3 | Soft | Quarter Rate |  | Ping Pong PHY | 1 DPC 1R | up to 72 bits | any | With ECC | Final | any | Refer to pin placement guidelines in knowledge base solution rd06142011_575.
Stratix® V E (Vcc = 0.9V) | C2 | 800 | compatible with minimum frequency part | DDR3 | Soft | Quarter Rate |  | Ping Pong PHY | 1 DPC 1R | up to 72 bits | any | With ECC | Final | any | Refer to pin placement guidelines in knowledge base solution rd06142011_575.
Stratix® V E (Vcc = 0.9V) | C2 | 533 | compatible with minimum frequency part | DDR3 | Soft | Quarter Rate |  | Ping Pong PHY | 1 DPC 1R | 144 bits | any | With ECC | Final | any | Refer to pin placement guidelines in knowledge base solution rd06142011_575.
Stratix® V E (Vcc = 0.9V) | I2 | 800 | compatible with minimum frequency part | DDR3 | Soft | Quarter Rate |  | Ping Pong PHY | 1 DPC 1R | up to 72 bits | any | With ECC | Final | any | Refer to pin placement guidelines in knowledge base solution rd06142011_575.
Stratix® V E (Vcc = 0.9V) | I2 | 800 | compatible with minimum frequency part | DDR3 | Soft | Quarter Rate |  | Ping Pong PHY | 1 DPC 1R | up to 72 bits | any | With ECC | Final | any | Refer to pin placement guidelines in knowledge base solution rd06142011_575.
Stratix® V E (Vcc = 0.9V) | I2 | 800 | compatible with minimum frequency part | DDR3 | Soft | Quarter Rate |  | Ping Pong PHY | 1 DPC 1R | up to 72 bits | any | With ECC | Final | any | Refer to pin placement guidelines in knowledge base solution rd06142011_575.
Stratix® V E (Vcc = 0.9V) | I2 | 800 | compatible with minimum frequency part | DDR3 | Soft | Quarter Rate |  | Ping Pong PHY | 1 DPC 1R | up to 72 bits | any | With ECC | Final | any | Refer to pin placement guidelines in knowledge base solution rd06142011_575.
Stratix® V E (Vcc = 0.85V) | C3 | 800 | compatible with minimum frequency part | DDR3 | Soft | Quarter Rate |  | Ping Pong PHY | 1 DPC 1R | up to 72 bits | any | With ECC | Final | any | Refer to pin placement guidelines in knowledge base solution rd06142011_575.
Stratix® V E (Vcc = 0.85V) | C3 | 800 | compatible with minimum frequency part | DDR3 | Soft | Quarter Rate |  | Ping Pong PHY | 1 DPC 1R | up to 72 bits | any | With ECC | Final | any | Refer to pin placement guidelines in knowledge base solution rd06142011_575.
Stratix® V E (Vcc = 0.85V) | C3 | 800 | compatible with minimum frequency part | DDR3 | Soft | Quarter Rate |  | Ping Pong PHY | 1 DPC 1R | up to 72 bits | any | With ECC | Final | any | Refer to pin placement guidelines in knowledge base solution rd06142011_575.
Stratix® V E (Vcc = 0.85V) | C3 | 533 | compatible with minimum frequency part | DDR3 | Soft | Quarter Rate |  | Ping Pong PHY | 1 DPC 1R | 144 bits | any | With ECC | Final | any | Refer to pin placement guidelines in knowledge base solution rd06142011_575.
Stratix® V E (Vcc = 0.85V) | C3 | 800 | compatible with minimum frequency part | DDR3 | Soft | Quarter Rate |  | Ping Pong PHY | 1 DPC 1R | up to 72 bits | any | With ECC | Final | any | Refer to pin placement guidelines in knowledge base solution rd06142011_575.
Stratix® V E (Vcc = 0.85V) | I3 | 800 | compatible with minimum frequency part | DDR3 | Soft | Quarter Rate |  | Ping Pong PHY | 1 DPC 1R | up to 72 bits | any | With ECC | Final | any | Refer to pin placement guidelines in knowledge base solution rd06142011_575.
Stratix® V E (Vcc = 0.85V) | I3 | 800 | compatible with minimum frequency part | DDR3 | Soft | Quarter Rate |  | Ping Pong PHY | 1 DPC 1R | up to 72 bits | any | With ECC | Final | any | Refer to pin placement guidelines in knowledge base solution rd06142011_575.
Stratix® V E (Vcc = 0.85V) | I3 | 800 | compatible with minimum frequency part | DDR3 | Soft | Quarter Rate |  | Ping Pong PHY | 1 DPC 1R | up to 72 bits | any | With ECC | Final | any | Refer to pin placement guidelines in knowledge base solution rd06142011_575.
Stratix® V E (Vcc = 0.85V) | I3 | 533 | compatible with minimum frequency part | DDR3 | Soft | Quarter Rate |  | Ping Pong PHY | 1 DPC 1R | 144 bits | any | With ECC | Final | any | Refer to pin placement guidelines in knowledge base solution rd06142011_575.
Stratix® V E (Vcc = 0.85V) | I3 | 800 | compatible with minimum frequency part | DDR3 | Soft | Quarter Rate |  | Ping Pong PHY | 1 DPC 1R | up to 72 bits | any | With ECC | Final | any | Refer to pin placement guidelines in knowledge base solution rd06142011_575.
Stratix® V E (Vcc = 0.85V) | C4 | 533 | compatible with minimum frequency part | DDR3 | Soft | Quarter Rate |  | Ping Pong PHY | 1 DPC 1R | up to 72 bits | any | With ECC | Final | any | Refer to pin placement guidelines in knowledge base solution rd06142011_575.
Stratix® V E (Vcc = 0.85V) | C4 | 533 | compatible with minimum frequency part | DDR3 | Soft | Quarter Rate |  | Ping Pong PHY | 1 DPC 1R | up to 72 bits | any | With ECC | Final | any | Refer to pin placement guidelines in knowledge base solution rd06142011_575.
Stratix® V E (Vcc = 0.85V) | C4 | 533 | compatible with minimum frequency part | DDR3 | Soft | Quarter Rate |  | Ping Pong PHY | 1 DPC 1R | up to 72 bits | any | With ECC | Final | any | Refer to pin placement guidelines in knowledge base solution rd06142011_575.
Stratix® V E (Vcc = 0.85V) | C4 | 533 | compatible with minimum frequency part | DDR3 | Soft | Quarter Rate |  | Ping Pong PHY | 1 DPC 1R | up to 72 bits | any | With ECC | Final | any | Refer to pin placement guidelines in knowledge base solution rd06142011_575.
Stratix® V E (Vcc = 0.85V) | I4 | 400 | compatible with minimum frequency part | DDR3 | Soft | Quarter Rate |  | Ping Pong PHY | 1 DPC 1R | up to 72 bits | any | With ECC | Final | any | Refer to pin placement guidelines in knowledge base solution rd06142011_575.
Stratix® V E (Vcc = 0.85V) | I4 | 400 | compatible with minimum frequency part | DDR3 | Soft | Quarter Rate |  | Ping Pong PHY | 1 DPC 1R | up to 72 bits | any | With ECC | Final | any | Refer to pin placement guidelines in knowledge base solution rd06142011_575.
Stratix® V E (Vcc = 0.85V) | I4 | 400 | compatible with minimum frequency part | DDR3 | Soft | Quarter Rate |  | Ping Pong PHY | 1 DPC 1R | up to 72 bits | any | With ECC | Final | any | Refer to pin placement guidelines in knowledge base solution rd06142011_575.
Stratix® V E (Vcc = 0.85V) | I4 | 400 | compatible with minimum frequency part | DDR3 | Soft | Quarter Rate |  | Ping Pong PHY | 1 DPC 1R | 144 bits | any | With ECC | Final | any | Refer to pin placement guidelines in knowledge base solution rd06142011_575.
Stratix® V E (Vcc = 0.85V) | I4 | 400 | compatible with minimum frequency part | DDR3 | Soft | Quarter Rate |  | Ping Pong PHY | 1 DPC 1R | up to 72 bits | any | With ECC | Final | any | Refer to pin placement guidelines in knowledge base solution rd06142011_575.
Stratix® V E (Vcc = 0.85V) | M4 | 533 | compatible with minimum frequency part | DDR3 | Soft | Quarter Rate |  | Ping Pong PHY | 1 DPC 1R | up to 72 bits | any | With ECC | Final | any | Refer to pin placement guidelines in knowledge base solution rd06142011_575.
Stratix® V E (Vcc = 0.85V) | M4 | 533 | compatible with minimum frequency part | DDR3 | Soft | Quarter Rate |  | Ping Pong PHY | 1 DPC 1R | up to 72 bits | any | With ECC | Final | any | Refer to pin placement guidelines in knowledge base solution rd06142011_575.
Stratix® V E (Vcc = 0.85V) | M4 | 533 | compatible with minimum frequency part | DDR3 | Soft | Quarter Rate |  | Ping Pong PHY | 1 DPC 1R | up to 72 bits | any | With ECC | Final | any | Refer to pin placement guidelines in knowledge base solution rd06142011_575.
Stratix® V E (Vcc = 0.85V) | M4 | 533 | compatible with minimum frequency part | DDR3 | Soft | Quarter Rate |  | Ping Pong PHY | 1 DPC 1R | up to 72 bits | any | With ECC | Final | any | Refer to pin placement guidelines in knowledge base solution rd06142011_575.
Stratix® V E (Vcc = 0.85V) | C2L | 800 | compatible with minimum frequency part | DDR3 | Soft | Quarter Rate |  | Ping Pong PHY | 1 DPC 1R | up to 72 bits | any | With ECC | Final | any | Refer to pin placement guidelines in knowledge base solution rd06142011_575.
Stratix® V E (Vcc = 0.85V) | C2L | 800 | compatible with minimum frequency part | DDR3 | Soft | Quarter Rate |  | Ping Pong PHY | 1 DPC 1R | up to 72 bits | any | With ECC | Final | any | Refer to pin placement guidelines in knowledge base solution rd06142011_575.
Stratix® V E (Vcc = 0.85V) | C2L | 533 | compatible with minimum frequency part | DDR3 | Soft | Quarter Rate |  | Ping Pong PHY | 1 DPC 1R | 144 bits | any | With ECC | Final | any | Refer to pin placement guidelines in knowledge base solution rd06142011_575.
Stratix® V E (Vcc = 0.85V) | C2L | 800 | compatible with minimum frequency part | DDR3 | Soft | Quarter Rate |  | Ping Pong PHY | 1 DPC 1R | up to 72 bits | any | With ECC | Final | any | Refer to pin placement guidelines in knowledge base solution rd06142011_575.
Stratix® V E (Vcc = 0.85V) | I2L | 800 | compatible with minimum frequency part | DDR3 | Soft | Quarter Rate |  | Ping Pong PHY | 1 DPC 1R | up to 72 bits | any | With ECC | Final | any | Refer to pin placement guidelines in knowledge base solution rd06142011_575.
Stratix® V E (Vcc = 0.85V) | I2L | 800 | compatible with minimum frequency part | DDR3 | Soft | Quarter Rate |  | Ping Pong PHY | 1 DPC 1R | up to 72 bits | any | With ECC | Final | any | Refer to pin placement guidelines in knowledge base solution rd06142011_575.
Stratix® V E (Vcc = 0.85V) | I2L | 800 | compatible with minimum frequency part | DDR3 | Soft | Quarter Rate |  | Ping Pong PHY | 1 DPC 1R | up to 72 bits | any | With ECC | Final | any | Refer to pin placement guidelines in knowledge base solution rd06142011_575.
Stratix® V E (Vcc = 0.85V) | I2L | 800 | compatible with minimum frequency part | DDR3 | Soft | Quarter Rate |  | Ping Pong PHY | 1 DPC 1R | up to 72 bits | any | With ECC | Final | any | Refer to pin placement guidelines in knowledge base solution rd06142011_575.
Stratix® V E (Vcc = 0.85V) | C3L | 800 | compatible with minimum frequency part | DDR3 | Soft | Quarter Rate |  | Ping Pong PHY | 1 DPC 1R | up to 72 bits | any | With ECC | Final | any | Refer to pin placement guidelines in knowledge base solution rd06142011_575.
Stratix® V E (Vcc = 0.85V) | C3L | 800 | compatible with minimum frequency part | DDR3 | Soft | Quarter Rate |  | Ping Pong PHY | 1 DPC 1R | up to 72 bits | any | With ECC | Final | any | Refer to pin placement guidelines in knowledge base solution rd06142011_575.
Stratix® V E (Vcc = 0.85V) | C3L | 800 | compatible with minimum frequency part | DDR3 | Soft | Quarter Rate |  | Ping Pong PHY | 1 DPC 1R | up to 72 bits | any | With ECC | Final | any | Refer to pin placement guidelines in knowledge base solution rd06142011_575.
Stratix® V E (Vcc = 0.85V) | C3L | 533 | compatible with minimum frequency part | DDR3 | Soft | Quarter Rate |  | Ping Pong PHY | 1 DPC 1R | 144 bits | any | With ECC | Final | any | Refer to pin placement guidelines in knowledge base solution rd06142011_575.
Stratix® V E (Vcc = 0.85V) | C3L | 800 | compatible with minimum frequency part | DDR3 | Soft | Quarter Rate |  | Ping Pong PHY | 1 DPC 1R | up to 72 bits | any | With ECC | Final | any | Refer to pin placement guidelines in knowledge base solution rd06142011_575.
Stratix® V E (Vcc = 0.85V) | I3L | 800 | compatible with minimum frequency part | DDR3 | Soft | Quarter Rate |  | Ping Pong PHY | 1 DPC 1R | up to 72 bits | any | With ECC | Final | any | Refer to pin placement guidelines in knowledge base solution rd06142011_575.
Stratix® V E (Vcc = 0.85V) | I3L | 800 | compatible with minimum frequency part | DDR3 | Soft | Quarter Rate |  | Ping Pong PHY | 1 DPC 1R | up to 72 bits | any | With ECC | Final | any | Refer to pin placement guidelines in knowledge base solution rd06142011_575.
Stratix® V E (Vcc = 0.85V) | I3L | 800 | compatible with minimum frequency part | DDR3 | Soft | Quarter Rate |  | Ping Pong PHY | 1 DPC 1R | up to 72 bits | any | With ECC | Final | any | Refer to pin placement guidelines in knowledge base solution rd06142011_575.
Stratix® V E (Vcc = 0.85V) | I3L | 533 | compatible with minimum frequency part | DDR3 | Soft | Quarter Rate |  | Ping Pong PHY | 1 DPC 1R | 144 bits | any | With ECC | Final | any | Refer to pin placement guidelines in knowledge base solution rd06142011_575.
Stratix® V E (Vcc = 0.85V) | I3L | 800 | compatible with minimum frequency part | DDR3 | Soft | Quarter Rate |  | Ping Pong PHY | 1 DPC 1R | up to 72 bits | any | With ECC | Final | any | Refer to pin placement guidelines in knowledge base solution rd06142011_575.
Stratix® V E (Vcc = 0.9V) | I3YY | 800 | compatible with minimum frequency part | DDR3 | Soft | Quarter Rate |  | Ping Pong PHY | 1 DPC 1R | up to 72 bits | any | With ECC | Final | any | Refer to pin placement guidelines in knowledge base solution rd06142011_575.
Stratix® V E (Vcc = 0.9V) | I3YY | 800 | compatible with minimum frequency part | DDR3 | Soft | Quarter Rate |  | Ping Pong PHY | 1 DPC 1R | up to 72 bits | any | With ECC | Final | any | Refer to pin placement guidelines in knowledge base solution rd06142011_575.
Stratix® V E (Vcc = 0.9V) | I3YY | 800 | compatible with minimum frequency part | DDR3 | Soft | Quarter Rate |  | Ping Pong PHY | 1 DPC 1R | up to 72 bits | any | With ECC | Final | any | Refer to pin placement guidelines in knowledge base solution rd06142011_575.
Stratix® V E (Vcc = 0.9V) | I3YY | 533 | compatible with minimum frequency part | DDR3 | Soft | Quarter Rate |  | Ping Pong PHY | 1 DPC 1R | 144 bits | any | With ECC | Final | any | Refer to pin placement guidelines in knowledge base solution rd06142011_575.
Stratix® V E (Vcc = 0.9V) | I3YY | 800 | compatible with minimum frequency part | DDR3 | Soft | Quarter Rate |  | Ping Pong PHY | 1 DPC 1R | up to 72 bits | any | With ECC | Final | any | Refer to pin placement guidelines in knowledge base solution rd06142011_575.
Stratix® V E (Vcc = 0.9V) | C1 | 800 | compatible with minimum frequency part | DDR3L | Soft | Quarter Rate |  | Ping Pong PHY | 1 DPC 1R | up to 72 bits | any | With ECC | Final | any | Refer to timing closure guidelines in database knowledge solution rd06142011_575.
Stratix® V E (Vcc = 0.9V) | C1 | 800 | compatible with minimum frequency part | DDR3L | Soft | Quarter Rate |  | Ping Pong PHY | 1 DPC 1R | up to 72 bits | any | With ECC | Final | any | Refer to timing closure guidelines in database knowledge solution rd06142011_575.
Stratix® V E (Vcc = 0.9V) | C2 | 800 | compatible with minimum frequency part | DDR3L | Soft | Quarter Rate |  | Ping Pong PHY | 1 DPC 1R | up to 72 bits | any | With ECC | Final | any | Refer to timing closure guidelines in database knowledge solution rd06142011_575.
Stratix® V E (Vcc = 0.9V) | C2 | 800 | compatible with minimum frequency part | DDR3L | Soft | Quarter Rate |  | Ping Pong PHY | 1 DPC 1R | up to 72 bits | any | With ECC | Final | any | Refer to timing closure guidelines in database knowledge solution rd06142011_575.
Stratix® V E (Vcc = 0.9V) | I2 | 800 | compatible with minimum frequency part | DDR3L | Soft | Quarter Rate |  | Ping Pong PHY | 1 DPC 1R | up to 72 bits | any | With ECC | Final | any | Refer to timing closure guidelines in database knowledge solution rd06142011_575.
Stratix® V E (Vcc = 0.9V) | I2 | 800 | compatible with minimum frequency part | DDR3L | Soft | Quarter Rate |  | Ping Pong PHY | 1 DPC 1R | up to 72 bits | any | With ECC | Final | any | Refer to timing closure guidelines in database knowledge solution rd06142011_575.
Stratix® V E (Vcc = 0.9V) | I2 | 800 | compatible with minimum frequency part | DDR3L | Soft | Quarter Rate |  | Ping Pong PHY | 1 DPC 1R | up to 72 bits | any | With ECC | Final | any | Refer to timing closure guidelines in database knowledge solution rd06142011_575.
Stratix® V E (Vcc = 0.85V) | C3 | 800 | compatible with minimum frequency part | DDR3L | Soft | Quarter Rate |  | Ping Pong PHY | 1 DPC 1R | up to 72 bits | any | With ECC | Final | any | Refer to timing closure guidelines in database knowledge solution rd06142011_575.
Stratix® V E (Vcc = 0.85V) | C3 | 800 | compatible with minimum frequency part | DDR3L | Soft | Quarter Rate |  | Ping Pong PHY | 1 DPC 1R | up to 72 bits | any | With ECC | Final | any | Refer to timing closure guidelines in database knowledge solution rd06142011_575.
Stratix® V E (Vcc = 0.85V) | C3 | 800 | compatible with minimum frequency part | DDR3L | Soft | Quarter Rate |  | Ping Pong PHY | 1 DPC 1R | up to 72 bits | any | With ECC | Final | any | Refer to timing closure guidelines in database knowledge solution rd06142011_575.
Stratix® V E (Vcc = 0.85V) | C3 | 800 | compatible with minimum frequency part | DDR3L | Soft | Quarter Rate |  | Ping Pong PHY | 1 DPC 1R | up to 72 bits | any | With ECC | Final | any | Refer to timing closure guidelines in database knowledge solution rd06142011_575.
Stratix® V E (Vcc = 0.85V) | I3 | 800 | compatible with minimum frequency part | DDR3L | Soft | Quarter Rate |  | Ping Pong PHY | 1 DPC 1R | up to 72 bits | any | With ECC | Final | any | Refer to timing closure guidelines in database knowledge solution rd06142011_575.
Stratix® V E (Vcc = 0.85V) | I3 | 800 | compatible with minimum frequency part | DDR3L | Soft | Quarter Rate |  | Ping Pong PHY | 1 DPC 1R | up to 72 bits | any | With ECC | Final | any | Refer to timing closure guidelines in database knowledge solution rd06142011_575.
Stratix® V E (Vcc = 0.85V) | I3 | 800 | compatible with minimum frequency part | DDR3L | Soft | Quarter Rate |  | Ping Pong PHY | 1 DPC 1R | up to 72 bits | any | With ECC | Final | any | Refer to timing closure guidelines in database knowledge solution rd06142011_575.
Stratix® V E (Vcc = 0.85V) | I3 | 800 | compatible with minimum frequency part | DDR3L | Soft | Quarter Rate |  | Ping Pong PHY | 1 DPC 1R | up to 72 bits | any | With ECC | Final | any | Refer to timing closure guidelines in database knowledge solution rd06142011_575.
Stratix® V E (Vcc = 0.85V) | C4 | 533 | compatible with minimum frequency part | DDR3L | Soft | Quarter Rate |  | Ping Pong PHY | 1 DPC 1R | up to 72 bits | any | With ECC | Final | any | Refer to timing closure guidelines in database knowledge solution rd06142011_575.
Stratix® V E (Vcc = 0.85V) | C4 | 533 | compatible with minimum frequency part | DDR3L | Soft | Quarter Rate |  | Ping Pong PHY | 1 DPC 1R | up to 72 bits | any | With ECC | Final | any | Refer to timing closure guidelines in database knowledge solution rd06142011_575.
Stratix® V E (Vcc = 0.85V) | C4 | 533 | compatible with minimum frequency part | DDR3L | Soft | Quarter Rate |  | Ping Pong PHY | 1 DPC 1R | up to 72 bits | any | With ECC | Final | any | Refer to timing closure guidelines in database knowledge solution rd06142011_575.
Stratix® V E (Vcc = 0.85V) | C4 | 533 | compatible with minimum frequency part | DDR3L | Soft | Quarter Rate |  | Ping Pong PHY | 1 DPC 1R | up to 72 bits | any | With ECC | Final | any | Refer to timing closure guidelines in database knowledge solution rd06142011_575.
Stratix® V E (Vcc = 0.85V) | I4 | 400 | compatible with minimum frequency part | DDR3L | Soft | Quarter Rate |  | Ping Pong PHY | 1 DPC 1R | up to 72 bits | any | With ECC | Final | any | Refer to timing closure guidelines in database knowledge solution rd06142011_575.
Stratix® V E (Vcc = 0.85V) | I4 | 400 | compatible with minimum frequency part | DDR3L | Soft | Quarter Rate |  | Ping Pong PHY | 1 DPC 1R | up to 72 bits | any | With ECC | Final | any | Refer to timing closure guidelines in database knowledge solution rd06142011_575.
Stratix® V E (Vcc = 0.85V) | I4 | 400 | compatible with minimum frequency part | DDR3L | Soft | Quarter Rate |  | Ping Pong PHY | 1 DPC 1R | up to 72 bits | any | With ECC | Final | any | Refer to timing closure guidelines in database knowledge solution rd06142011_575.
Stratix® V E (Vcc = 0.85V) | I4 | 400 | compatible with minimum frequency part | DDR3L | Soft | Quarter Rate |  | Ping Pong PHY | 1 DPC 1R | up to 72 bits | any | With ECC | Final | any | Refer to timing closure guidelines in database knowledge solution rd06142011_575.
Stratix® V E (Vcc = 0.85V) | M4 | 533 | compatible with minimum frequency part | DDR3L | Soft | Quarter Rate |  | Ping Pong PHY | 1 DPC 1R | up to 72 bits | any | With ECC | Final | any | Refer to timing closure guidelines in database knowledge solution rd06142011_575.
Stratix® V E (Vcc = 0.85V) | M4 | 533 | compatible with minimum frequency part | DDR3L | Soft | Quarter Rate |  | Ping Pong PHY | 1 DPC 1R | up to 72 bits | any | With ECC | Final | any | Refer to timing closure guidelines in database knowledge solution rd06142011_575.
Stratix® V E (Vcc = 0.85V) | M4 | 533 | compatible with minimum frequency part | DDR3L | Soft | Quarter Rate |  | Ping Pong PHY | 1 DPC 1R | up to 72 bits | any | With ECC | Final | any | Refer to timing closure guidelines in database knowledge solution rd06142011_575.
Stratix® V E (Vcc = 0.85V) | M4 | 533 | compatible with minimum frequency part | DDR3L | Soft | Quarter Rate |  | Ping Pong PHY | 1 DPC 1R | up to 72 bits | any | With ECC | Final | any | Refer to timing closure guidelines in database knowledge solution rd06142011_575.
Stratix® V E (Vcc = 0.85V) | C2L | 800 | compatible with minimum frequency part | DDR3L | Soft | Quarter Rate |  | Ping Pong PHY | 1 DPC 1R | up to 72 bits | any | With ECC | Final | any | Refer to timing closure guidelines in database knowledge solution rd06142011_575.
Stratix® V E (Vcc = 0.85V) | C2L | 800 | compatible with minimum frequency part | DDR3L | Soft | Quarter Rate |  | Ping Pong PHY | 1 DPC 1R | up to 72 bits | any | With ECC | Final | any | Refer to timing closure guidelines in database knowledge solution rd06142011_575.
Stratix® V E (Vcc = 0.85V) | I2L | 800 | compatible with minimum frequency part | DDR3L | Soft | Quarter Rate |  | Ping Pong PHY | 1 DPC 1R | up to 72 bits | any | With ECC | Final | any | Refer to timing closure guidelines in database knowledge solution rd06142011_575.
Stratix® V E (Vcc = 0.85V) | I2L | 800 | compatible with minimum frequency part | DDR3L | Soft | Quarter Rate |  | Ping Pong PHY | 1 DPC 1R | up to 72 bits | any | With ECC | Final | any | Refer to timing closure guidelines in database knowledge solution rd06142011_575.
Stratix® V E (Vcc = 0.85V) | I2L | 800 | compatible with minimum frequency part | DDR3L | Soft | Quarter Rate |  | Ping Pong PHY | 1 DPC 1R | up to 72 bits | any | With ECC | Final | any | Refer to timing closure guidelines in database knowledge solution rd06142011_575.
Stratix® V E (Vcc = 0.85V) | C3L | 800 | compatible with minimum frequency part | DDR3L | Soft | Quarter Rate |  | Ping Pong PHY | 1 DPC 1R | up to 72 bits | any | With ECC | Final | any | Refer to timing closure guidelines in database knowledge solution rd06142011_575.
Stratix® V E (Vcc = 0.85V) | C3L | 800 | compatible with minimum frequency part | DDR3L | Soft | Quarter Rate |  | Ping Pong PHY | 1 DPC 1R | up to 72 bits | any | With ECC | Final | any | Refer to timing closure guidelines in database knowledge solution rd06142011_575.
Stratix® V E (Vcc = 0.85V) | C3L | 800 | compatible with minimum frequency part | DDR3L | Soft | Quarter Rate |  | Ping Pong PHY | 1 DPC 1R | up to 72 bits | any | With ECC | Final | any | Refer to timing closure guidelines in database knowledge solution rd06142011_575.
Stratix® V E (Vcc = 0.85V) | C3L | 800 | compatible with minimum frequency part | DDR3L | Soft | Quarter Rate |  | Ping Pong PHY | 1 DPC 1R | up to 72 bits | any | With ECC | Final | any | Refer to timing closure guidelines in database knowledge solution rd06142011_575.
Stratix® V E (Vcc = 0.85V) | I3L | 800 | compatible with minimum frequency part | DDR3L | Soft | Quarter Rate |  | Ping Pong PHY | 1 DPC 1R | up to 72 bits | any | With ECC | Final | any | Refer to timing closure guidelines in database knowledge solution rd06142011_575.
Stratix® V E (Vcc = 0.85V) | I3L | 800 | compatible with minimum frequency part | DDR3L | Soft | Quarter Rate |  | Ping Pong PHY | 1 DPC 1R | up to 72 bits | any | With ECC | Final | any | Refer to timing closure guidelines in database knowledge solution rd06142011_575.
Stratix® V E (Vcc = 0.85V) | I3L | 800 | compatible with minimum frequency part | DDR3L | Soft | Quarter Rate |  | Ping Pong PHY | 1 DPC 1R | up to 72 bits | any | With ECC | Final | any | Refer to timing closure guidelines in database knowledge solution rd06142011_575.
Stratix® V E (Vcc = 0.85V) | I3L | 800 | compatible with minimum frequency part | DDR3L | Soft | Quarter Rate |  | Ping Pong PHY | 1 DPC 1R | up to 72 bits | any | With ECC | Final | any | Refer to timing closure guidelines in database knowledge solution rd06142011_575.
Stratix® V E (Vcc = 0.9V) | I3YY | 800 | compatible with minimum frequency part | DDR3L | Soft | Quarter Rate |  | Ping Pong PHY | 1 DPC 1R | up to 72 bits | any | With ECC | Final | any | Refer to timing closure guidelines in database knowledge solution rd06142011_575.
Stratix® V E (Vcc = 0.9V) | I3YY | 800 | compatible with minimum frequency part | DDR3L | Soft | Quarter Rate |  | Ping Pong PHY | 1 DPC 1R | up to 72 bits | any | With ECC | Final | any | Refer to timing closure guidelines in database knowledge solution rd06142011_575.
Stratix® V E (Vcc = 0.9V) | I3YY | 800 | compatible with minimum frequency part | DDR3L | Soft | Quarter Rate |  | Ping Pong PHY | 1 DPC 1R | up to 72 bits | any | With ECC | Final | any | Refer to timing closure guidelines in database knowledge solution rd06142011_575.
Stratix® V E (Vcc = 0.9V) | I3YY | 800 | compatible with minimum frequency part | DDR3L | Soft | Quarter Rate |  | Ping Pong PHY | 1 DPC 1R | up to 72 bits | any | With ECC | Final | any | Refer to timing closure guidelines in database knowledge solution rd06142011_575.
Stratix® V E (Vcc = 0.9V) | C1 | 300 | compatible with minimum frequency part | DDR2 | Soft | Full Rate |  | RDIMM | 1 DPC 1R | up to 72 bits | any | With ECC | Final | any | None
Stratix® V E (Vcc = 0.9V) | C1 | 300 | compatible with minimum frequency part | DDR2 | Soft | Full Rate |  | RDIMM | 1 DPC 1R | up to 72 bits | any | With ECC | Final | any | None
Stratix® V E (Vcc = 0.9V) | C2 | 300 | compatible with minimum frequency part | DDR2 | Soft | Full Rate |  | RDIMM | 1 DPC 1R | up to 72 bits | any | With ECC | Final | any | None
Stratix® V E (Vcc = 0.9V) | C2 | 300 | compatible with minimum frequency part | DDR2 | Soft | Full Rate |  | RDIMM | 1 DPC 1R | up to 72 bits | any | With ECC | Final | any | None
Stratix® V E (Vcc = 0.9V) | I2 | 300 | compatible with minimum frequency part | DDR2 | Soft | Full Rate |  | RDIMM | 1 DPC 1R | up to 72 bits | any | With ECC | Final | any | None
Stratix® V E (Vcc = 0.9V) | I2 | 300 | compatible with minimum frequency part | DDR2 | Soft | Full Rate |  | RDIMM | 1 DPC 1R | up to 72 bits | any | With ECC | Final | any | None
Stratix® V E (Vcc = 0.85V) | C3 | 267 | compatible with minimum frequency part | DDR2 | Soft | Full Rate |  | RDIMM | 1 DPC 1R | up to 72 bits | any | With ECC | Final | any | None
Stratix® V E (Vcc = 0.85V) | C3 | 267 | compatible with minimum frequency part | DDR2 | Soft | Full Rate |  | RDIMM | 1 DPC 1R | up to 72 bits | any | With ECC | Final | any | None
Stratix® V E (Vcc = 0.85V) | I3 | 267 | compatible with minimum frequency part | DDR2 | Soft | Full Rate |  | RDIMM | 1 DPC 1R | up to 72 bits | any | With ECC | Final | any | None
Stratix® V E (Vcc = 0.85V) | I3 | 267 | compatible with minimum frequency part | DDR2 | Soft | Full Rate |  | RDIMM | 1 DPC 1R | up to 72 bits | any | With ECC | Final | any | None
Stratix® V E (Vcc = 0.85V) | C4 | 233 | compatible with minimum frequency part | DDR2 | Soft | Full Rate |  | RDIMM | 1 DPC 1R | up to 72 bits | any | With ECC | Final | any | None
Stratix® V E (Vcc = 0.85V) | C4 | 233 | compatible with minimum frequency part | DDR2 | Soft | Full Rate |  | RDIMM | 1 DPC 1R | up to 72 bits | any | With ECC | Final | any | None
Stratix® V E (Vcc = 0.85V) | I4 | 233 | compatible with minimum frequency part | DDR2 | Soft | Full Rate |  | RDIMM | 1 DPC 1R | up to 72 bits | any | With ECC | Final | any | None
Stratix® V E (Vcc = 0.85V) | I4 | 233 | compatible with minimum frequency part | DDR2 | Soft | Full Rate |  | RDIMM | 1 DPC 1R | up to 72 bits | any | With ECC | Final | any | None
Stratix® V E (Vcc = 0.85V) | M4 | 233 | compatible with minimum frequency part | DDR2 | Soft | Full Rate |  | RDIMM | 1 DPC 1R | up to 72 bits | any | With ECC | Final | any | None
Stratix® V E (Vcc = 0.85V) | M4 | 233 | compatible with minimum frequency part | DDR2 | Soft | Full Rate |  | RDIMM | 1 DPC 1R | up to 72 bits | any | With ECC | Final | any | None
Stratix® V E (Vcc = 0.85V) | C2L | 300 | compatible with minimum frequency part | DDR2 | Soft | Full Rate |  | RDIMM | 1 DPC 1R | up to 72 bits | any | With ECC | Final | any | None
Stratix® V E (Vcc = 0.85V) | C2L | 300 | compatible with minimum frequency part | DDR2 | Soft | Full Rate |  | RDIMM | 1 DPC 1R | up to 72 bits | any | With ECC | Final | any | None
Stratix® V E (Vcc = 0.85V) | I2L | 300 | compatible with minimum frequency part | DDR2 | Soft | Full Rate |  | RDIMM | 1 DPC 1R | up to 72 bits | any | With ECC | Final | any | None
Stratix® V E (Vcc = 0.85V) | I2L | 300 | compatible with minimum frequency part | DDR2 | Soft | Full Rate |  | RDIMM | 1 DPC 1R | up to 72 bits | any | With ECC | Final | any | None
Stratix® V E (Vcc = 0.85V) | C3L | 267 | compatible with minimum frequency part | DDR2 | Soft | Full Rate |  | RDIMM | 1 DPC 1R | up to 72 bits | any | With ECC | Final | any | None
Stratix® V E (Vcc = 0.85V) | C3L | 267 | compatible with minimum frequency part | DDR2 | Soft | Full Rate |  | RDIMM | 1 DPC 1R | up to 72 bits | any | With ECC | Final | any | None
Stratix® V E (Vcc = 0.85V) | I3L | 267 | compatible with minimum frequency part | DDR2 | Soft | Full Rate |  | RDIMM | 1 DPC 1R | up to 72 bits | any | With ECC | Final | any | None
Stratix® V E (Vcc = 0.85V) | I3L | 267 | compatible with minimum frequency part | DDR2 | Soft | Full Rate |  | RDIMM | 1 DPC 1R | up to 72 bits | any | With ECC | Final | any | None
Stratix® V E (Vcc = 0.9V) | I3YY | 267 | compatible with minimum frequency part | DDR2 | Soft | Full Rate |  | RDIMM | 1 DPC 1R | up to 72 bits | any | With ECC | Final | any | None
Stratix® V E (Vcc = 0.9V) | I3YY | 267 | compatible with minimum frequency part | DDR2 | Soft | Full Rate |  | RDIMM | 1 DPC 1R | up to 72 bits | any | With ECC | Final | any | None
Stratix® V E (Vcc = 0.9V) | C1 | 400 | compatible with minimum frequency part | DDR2 | Soft | Half Rate |  | RDIMM | 1 DPC 1R | up to 72 bits | any | With ECC | Final | any | None
Stratix® V E (Vcc = 0.9V) | C1 | 400 | compatible with minimum frequency part | DDR2 | Soft | Half Rate |  | RDIMM | 1 DPC 1R | up to 72 bits | any | With ECC | Final | any | None
Stratix® V E (Vcc = 0.9V) | C2 | 400 | compatible with minimum frequency part | DDR2 | Soft | Half Rate |  | RDIMM | 1 DPC 1R | up to 72 bits | any | With ECC | Final | any | None
Stratix® V E (Vcc = 0.9V) | C2 | 400 | compatible with minimum frequency part | DDR2 | Soft | Half Rate |  | RDIMM | 1 DPC 1R | up to 72 bits | any | With ECC | Final | any | None
Stratix® V E (Vcc = 0.9V) | I2 | 400 | compatible with minimum frequency part | DDR2 | Soft | Half Rate |  | RDIMM | 1 DPC 1R | up to 72 bits | any | With ECC | Final | any | None
Stratix® V E (Vcc = 0.9V) | I2 | 400 | compatible with minimum frequency part | DDR2 | Soft | Half Rate |  | RDIMM | 1 DPC 1R | up to 72 bits | any | With ECC | Final | any | None
Stratix® V E (Vcc = 0.85V) | C3 | 333 | compatible with minimum frequency part | DDR2 | Soft | Half Rate |  | RDIMM | 1 DPC 1R | up to 72 bits | any | With ECC | Final | any | None
Stratix® V E (Vcc = 0.85V) | C3 | 333 | compatible with minimum frequency part | DDR2 | Soft | Half Rate |  | RDIMM | 1 DPC 1R | up to 72 bits | any | With ECC | Final | any | None
Stratix® V E (Vcc = 0.85V) | I3 | 333 | compatible with minimum frequency part | DDR2 | Soft | Half Rate |  | RDIMM | 1 DPC 1R | up to 72 bits | any | With ECC | Final | any | None
Stratix® V E (Vcc = 0.85V) | I3 | 333 | compatible with minimum frequency part | DDR2 | Soft | Half Rate |  | RDIMM | 1 DPC 1R | up to 72 bits | any | With ECC | Final | any | None
Stratix® V E (Vcc = 0.85V) | C4 | 333 | compatible with minimum frequency part | DDR2 | Soft | Half Rate |  | RDIMM | 1 DPC 1R | up to 72 bits | any | With ECC | Final | any | None
Stratix® V E (Vcc = 0.85V) | C4 | 333 | compatible with minimum frequency part | DDR2 | Soft | Half Rate |  | RDIMM | 1 DPC 1R | up to 72 bits | any | With ECC | Final | any | None
Stratix® V E (Vcc = 0.85V) | I4 | 333 | compatible with minimum frequency part | DDR2 | Soft | Half Rate |  | RDIMM | 1 DPC 1R | up to 72 bits | any | With ECC | Final | any | None
Stratix® V E (Vcc = 0.85V) | I4 | 333 | compatible with minimum frequency part | DDR2 | Soft | Half Rate |  | RDIMM | 1 DPC 1R | up to 72 bits | any | With ECC | Final | any | None
Stratix® V E (Vcc = 0.85V) | M4 | 333 | compatible with minimum frequency part | DDR2 | Soft | Half Rate |  | RDIMM | 1 DPC 1R | up to 72 bits | any | With ECC | Final | any | None
Stratix® V E (Vcc = 0.85V) | M4 | 333 | compatible with minimum frequency part | DDR2 | Soft | Half Rate |  | RDIMM | 1 DPC 1R | up to 72 bits | any | With ECC | Final | any | None
Stratix® V E (Vcc = 0.85V) | C2L | 400 | compatible with minimum frequency part | DDR2 | Soft | Half Rate |  | RDIMM | 1 DPC 1R | up to 72 bits | any | With ECC | Final | any | None
Stratix® V E (Vcc = 0.85V) | C2L | 400 | compatible with minimum frequency part | DDR2 | Soft | Half Rate |  | RDIMM | 1 DPC 1R | up to 72 bits | any | With ECC | Final | any | None
Stratix® V E (Vcc = 0.85V) | I2L | 400 | compatible with minimum frequency part | DDR2 | Soft | Half Rate |  | RDIMM | 1 DPC 1R | up to 72 bits | any | With ECC | Final | any | None
Stratix® V E (Vcc = 0.85V) | I2L | 400 | compatible with minimum frequency part | DDR2 | Soft | Half Rate |  | RDIMM | 1 DPC 1R | up to 72 bits | any | With ECC | Final | any | None
Stratix® V E (Vcc = 0.85V) | C3L | 333 | compatible with minimum frequency part | DDR2 | Soft | Half Rate |  | RDIMM | 1 DPC 1R | up to 72 bits | any | With ECC | Final | any | None
Stratix® V E (Vcc = 0.85V) | C3L | 333 | compatible with minimum frequency part | DDR2 | Soft | Half Rate |  | RDIMM | 1 DPC 1R | up to 72 bits | any | With ECC | Final | any | None
Stratix® V E (Vcc = 0.85V) | I3L | 333 | compatible with minimum frequency part | DDR2 | Soft | Half Rate |  | RDIMM | 1 DPC 1R | up to 72 bits | any | With ECC | Final | any | None
Stratix® V E (Vcc = 0.85V) | I3L | 333 | compatible with minimum frequency part | DDR2 | Soft | Half Rate |  | RDIMM | 1 DPC 1R | up to 72 bits | any | With ECC | Final | any | None
Stratix® V E (Vcc = 0.9V) | I3YY | 333 | compatible with minimum frequency part | DDR2 | Soft | Half Rate |  | RDIMM | 1 DPC 1R | up to 72 bits | any | With ECC | Final | any | None
Stratix® V E (Vcc = 0.9V) | I3YY | 333 | compatible with minimum frequency part | DDR2 | Soft | Half Rate |  | RDIMM | 1 DPC 1R | up to 72 bits | any | With ECC | Final | any | None
Stratix® V E (Vcc = 0.9V) | C1 | 533 | compatible with minimum frequency part | DDR3 | Soft | Half Rate |  | RDIMM | 1 DPC 1R | up to 72 bits | any | With ECC | Final | any | Refer to pin placement guidelines in knowledge base solution rd06142011_575.
Stratix® V E (Vcc = 0.9V) | C1 | 533 | compatible with minimum frequency part | DDR3 | Soft | Half Rate |  | RDIMM | 1 DPC 1R | up to 72 bits | any | With ECC | Final | any | Refer to pin placement guidelines in knowledge base solution rd06142011_575.
Stratix® V E (Vcc = 0.9V) | C2 | 533 | compatible with minimum frequency part | DDR3 | Soft | Half Rate |  | RDIMM | 1 DPC 1R | up to 72 bits | any | With ECC | Final | any | Refer to pin placement guidelines in knowledge base solution rd06142011_575.
Stratix® V E (Vcc = 0.9V) | C2 | 533 | compatible with minimum frequency part | DDR3 | Soft | Half Rate |  | RDIMM | 1 DPC 1R | up to 72 bits | any | With ECC | Final | any | Refer to pin placement guidelines in knowledge base solution rd06142011_575.
Stratix® V E (Vcc = 0.9V) | I2 | 533 | compatible with minimum frequency part | DDR3 | Soft | Half Rate |  | RDIMM | 1 DPC 1R | up to 72 bits | any | With ECC | Final | any | Refer to pin placement guidelines in knowledge base solution rd06142011_575.
Stratix® V E (Vcc = 0.9V) | I2 | 533 | compatible with minimum frequency part | DDR3 | Soft | Half Rate |  | RDIMM | 1 DPC 1R | up to 72 bits | any | With ECC | Final | any | Refer to pin placement guidelines in knowledge base solution rd06142011_575.
Stratix® V E (Vcc = 0.85V) | C3 | 400 | compatible with minimum frequency part | DDR3 | Soft | Half Rate |  | RDIMM | 1 DPC 1R | up to 72 bits | any | With ECC | Final | any | Refer to pin placement guidelines in knowledge base solution rd06142011_575.
Stratix® V E (Vcc = 0.85V) | C3 | 400 | compatible with minimum frequency part | DDR3 | Soft | Half Rate |  | RDIMM | 1 DPC 1R | up to 72 bits | any | With ECC | Final | any | Refer to pin placement guidelines in knowledge base solution rd06142011_575.
Stratix® V E (Vcc = 0.85V) | I3 | 400 | compatible with minimum frequency part | DDR3 | Soft | Half Rate |  | RDIMM | 1 DPC 1R | up to 72 bits | any | With ECC | Final | any | Refer to pin placement guidelines in knowledge base solution rd06142011_575.
Stratix® V E (Vcc = 0.85V) | I3 | 400 | compatible with minimum frequency part | DDR3 | Soft | Half Rate |  | RDIMM | 1 DPC 1R | up to 72 bits | any | With ECC | Final | any | Refer to pin placement guidelines in knowledge base solution rd06142011_575.
Stratix® V E (Vcc = 0.85V) | C4 | 400 | compatible with minimum frequency part | DDR3 | Soft | Half Rate |  | RDIMM | 1 DPC 1R | up to 72 bits | any | With ECC | Final | any | Refer to pin placement guidelines in knowledge base solution rd06142011_575.
Stratix® V E (Vcc = 0.85V) | C4 | 400 | compatible with minimum frequency part | DDR3 | Soft | Half Rate |  | RDIMM | 1 DPC 1R | up to 72 bits | any | With ECC | Final | any | Refer to pin placement guidelines in knowledge base solution rd06142011_575.
Stratix® V E (Vcc = 0.85V) | I4 | 333 | 400 | DDR3 | Soft | Half Rate |  | RDIMM | 1 DPC 1R | up to 72 bits | any | With ECC | Final | any | Refer to pin placement guidelines in knowledge base solution rd06142011_575.
Stratix® V E (Vcc = 0.85V) | I4 | 333 | 400 | DDR3 | Soft | Half Rate |  | RDIMM | 1 DPC 1R | up to 72 bits | any | With ECC | Final | any | Refer to pin placement guidelines in knowledge base solution rd06142011_575.
Stratix® V E (Vcc = 0.85V) | M4 | 400 | compatible with minimum frequency part | DDR3 | Soft | Half Rate |  | RDIMM | 1 DPC 1R | up to 72 bits | any | With ECC | Final | any | Refer to pin placement guidelines in knowledge base solution rd06142011_575.
Stratix® V E (Vcc = 0.85V) | M4 | 400 | compatible with minimum frequency part | DDR3 | Soft | Half Rate |  | RDIMM | 1 DPC 1R | up to 72 bits | any | With ECC | Final | any | Refer to pin placement guidelines in knowledge base solution rd06142011_575.
Stratix® V E (Vcc = 0.85V) | C2L | 533 | compatible with minimum frequency part | DDR3 | Soft | Half Rate |  | RDIMM | 1 DPC 1R | up to 72 bits | any | With ECC | Final | any | Refer to pin placement guidelines in knowledge base solution rd06142011_575.
Stratix® V E (Vcc = 0.85V) | C2L | 533 | compatible with minimum frequency part | DDR3 | Soft | Half Rate |  | RDIMM | 1 DPC 1R | up to 72 bits | any | With ECC | Final | any | Refer to pin placement guidelines in knowledge base solution rd06142011_575.
Stratix® V E (Vcc = 0.85V) | I2L | 533 | compatible with minimum frequency part | DDR3 | Soft | Half Rate |  | RDIMM | 1 DPC 1R | up to 72 bits | any | With ECC | Final | any | Refer to pin placement guidelines in knowledge base solution rd06142011_575.
Stratix® V E (Vcc = 0.85V) | I2L | 533 | compatible with minimum frequency part | DDR3 | Soft | Half Rate |  | RDIMM | 1 DPC 1R | up to 72 bits | any | With ECC | Final | any | Refer to pin placement guidelines in knowledge base solution rd06142011_575.
Stratix® V E (Vcc = 0.85V) | C3L | 400 | compatible with minimum frequency part | DDR3 | Soft | Half Rate |  | RDIMM | 1 DPC 1R | up to 72 bits | any | With ECC | Final | any | Refer to pin placement guidelines in knowledge base solution rd06142011_575.
Stratix® V E (Vcc = 0.85V) | C3L | 400 | compatible with minimum frequency part | DDR3 | Soft | Half Rate |  | RDIMM | 1 DPC 1R | up to 72 bits | any | With ECC | Final | any | Refer to pin placement guidelines in knowledge base solution rd06142011_575.
Stratix® V E (Vcc = 0.85V) | I3L | 400 | compatible with minimum frequency part | DDR3 | Soft | Half Rate |  | RDIMM | 1 DPC 1R | up to 72 bits | any | With ECC | Final | any | Refer to pin placement guidelines in knowledge base solution rd06142011_575.
Stratix® V E (Vcc = 0.85V) | I3L | 400 | compatible with minimum frequency part | DDR3 | Soft | Half Rate |  | RDIMM | 1 DPC 1R | up to 72 bits | any | With ECC | Final | any | Refer to pin placement guidelines in knowledge base solution rd06142011_575.
Stratix® V E (Vcc = 0.9V) | I3YY | 400 | compatible with minimum frequency part | DDR3 | Soft | Half Rate |  | RDIMM | 1 DPC 1R | up to 72 bits | any | With ECC | Final | any | Refer to pin placement guidelines in knowledge base solution rd06142011_575.
Stratix® V E (Vcc = 0.9V) | I3YY | 400 | compatible with minimum frequency part | DDR3 | Soft | Half Rate |  | RDIMM | 1 DPC 1R | up to 72 bits | any | With ECC | Final | any | Refer to pin placement guidelines in knowledge base solution rd06142011_575.
Stratix® V E (Vcc = 0.9V) | C1 | 533 | compatible with minimum frequency part | DDR3L | Soft | Half Rate |  | RDIMM | 1 DPC 1R | up to 72 bits | any | With ECC | Final | any | Refer to timing closure guidelines in database knowledge solution rd06142011_575.
Stratix® V E (Vcc = 0.9V) | C1 | 533 | compatible with minimum frequency part | DDR3L | Soft | Half Rate |  | RDIMM | 1 DPC 1R | up to 72 bits | any | With ECC | Final | any | Refer to timing closure guidelines in database knowledge solution rd06142011_575.
Stratix® V E (Vcc = 0.9V) | C2 | 533 | compatible with minimum frequency part | DDR3L | Soft | Half Rate |  | RDIMM | 1 DPC 1R | up to 72 bits | any | With ECC | Final | any | Refer to timing closure guidelines in database knowledge solution rd06142011_575.
Stratix® V E (Vcc = 0.9V) | C2 | 533 | compatible with minimum frequency part | DDR3L | Soft | Half Rate |  | RDIMM | 1 DPC 1R | up to 72 bits | any | With ECC | Final | any | Refer to timing closure guidelines in database knowledge solution rd06142011_575.
Stratix® V E (Vcc = 0.9V) | I2 | 533 | compatible with minimum frequency part | DDR3L | Soft | Half Rate |  | RDIMM | 1 DPC 1R | up to 72 bits | any | With ECC | Final | any | Refer to timing closure guidelines in database knowledge solution rd06142011_575.
Stratix® V E (Vcc = 0.9V) | I2 | 533 | compatible with minimum frequency part | DDR3L | Soft | Half Rate |  | RDIMM | 1 DPC 1R | up to 72 bits | any | With ECC | Final | any | Refer to timing closure guidelines in database knowledge solution rd06142011_575.
Stratix® V E (Vcc = 0.85V) | C3 | 400 | compatible with minimum frequency part | DDR3L | Soft | Half Rate |  | RDIMM | 1 DPC 1R | up to 72 bits | any | With ECC | Final | any | Refer to timing closure guidelines in database knowledge solution rd06142011_575.
Stratix® V E (Vcc = 0.85V) | C3 | 400 | compatible with minimum frequency part | DDR3L | Soft | Half Rate |  | RDIMM | 1 DPC 1R | up to 72 bits | any | With ECC | Final | any | Refer to timing closure guidelines in database knowledge solution rd06142011_575.
Stratix® V E (Vcc = 0.85V) | I3 | 400 | compatible with minimum frequency part | DDR3L | Soft | Half Rate |  | RDIMM | 1 DPC 1R | up to 72 bits | any | With ECC | Final | any | Refer to timing closure guidelines in database knowledge solution rd06142011_575.
Stratix® V E (Vcc = 0.85V) | I3 | 400 | compatible with minimum frequency part | DDR3L | Soft | Half Rate |  | RDIMM | 1 DPC 1R | up to 72 bits | any | With ECC | Final | any | Refer to timing closure guidelines in database knowledge solution rd06142011_575.
Stratix® V E (Vcc = 0.85V) | C4 | 400 | compatible with minimum frequency part | DDR3L | Soft | Half Rate |  | RDIMM | 1 DPC 1R | up to 72 bits | any | With ECC | Final | any | Refer to timing closure guidelines in database knowledge solution rd06142011_575.
Stratix® V E (Vcc = 0.85V) | C4 | 400 | compatible with minimum frequency part | DDR3L | Soft | Half Rate |  | RDIMM | 1 DPC 1R | up to 72 bits | any | With ECC | Final | any | Refer to timing closure guidelines in database knowledge solution rd06142011_575.
Stratix® V E (Vcc = 0.85V) | I4 | 333 | 400 | DDR3L | Soft | Half Rate |  | RDIMM | 1 DPC 1R | up to 72 bits | any | With ECC | Final | any | Refer to timing closure guidelines in database knowledge solution rd06142011_575.
Stratix® V E (Vcc = 0.85V) | I4 | 333 | 400 | DDR3L | Soft | Half Rate |  | RDIMM | 1 DPC 1R | up to 72 bits | any | With ECC | Final | any | Refer to timing closure guidelines in database knowledge solution rd06142011_575.
Stratix® V E (Vcc = 0.85V) | M4 | 400 | compatible with minimum frequency part | DDR3L | Soft | Half Rate |  | RDIMM | 1 DPC 1R | up to 72 bits | any | With ECC | Final | any | Refer to timing closure guidelines in database knowledge solution rd06142011_575.
Stratix® V E (Vcc = 0.85V) | M4 | 400 | compatible with minimum frequency part | DDR3L | Soft | Half Rate |  | RDIMM | 1 DPC 1R | up to 72 bits | any | With ECC | Final | any | Refer to timing closure guidelines in database knowledge solution rd06142011_575.
Stratix® V E (Vcc = 0.85V) | C2L | 533 | compatible with minimum frequency part | DDR3L | Soft | Half Rate |  | RDIMM | 1 DPC 1R | up to 72 bits | any | With ECC | Final | any | Refer to timing closure guidelines in database knowledge solution rd06142011_575.
Stratix® V E (Vcc = 0.85V) | C2L | 533 | compatible with minimum frequency part | DDR3L | Soft | Half Rate |  | RDIMM | 1 DPC 1R | up to 72 bits | any | With ECC | Final | any | Refer to timing closure guidelines in database knowledge solution rd06142011_575.
Stratix® V E (Vcc = 0.85V) | I2L | 533 | compatible with minimum frequency part | DDR3L | Soft | Half Rate |  | RDIMM | 1 DPC 1R | up to 72 bits | any | With ECC | Final | any | Refer to timing closure guidelines in database knowledge solution rd06142011_575.
Stratix® V E (Vcc = 0.85V) | I2L | 533 | compatible with minimum frequency part | DDR3L | Soft | Half Rate |  | RDIMM | 1 DPC 1R | up to 72 bits | any | With ECC | Final | any | Refer to timing closure guidelines in database knowledge solution rd06142011_575.
Stratix® V E (Vcc = 0.85V) | C3L | 400 | compatible with minimum frequency part | DDR3L | Soft | Half Rate |  | RDIMM | 1 DPC 1R | up to 72 bits | any | With ECC | Final | any | Refer to timing closure guidelines in database knowledge solution rd06142011_575.
Stratix® V E (Vcc = 0.85V) | C3L | 400 | compatible with minimum frequency part | DDR3L | Soft | Half Rate |  | RDIMM | 1 DPC 1R | up to 72 bits | any | With ECC | Final | any | Refer to timing closure guidelines in database knowledge solution rd06142011_575.
Stratix® V E (Vcc = 0.85V) | I3L | 400 | compatible with minimum frequency part | DDR3L | Soft | Half Rate |  | RDIMM | 1 DPC 1R | up to 72 bits | any | With ECC | Final | any | Refer to timing closure guidelines in database knowledge solution rd06142011_575.
Stratix® V E (Vcc = 0.85V) | I3L | 400 | compatible with minimum frequency part | DDR3L | Soft | Half Rate |  | RDIMM | 1 DPC 1R | up to 72 bits | any | With ECC | Final | any | Refer to timing closure guidelines in database knowledge solution rd06142011_575.
Stratix® V E (Vcc = 0.9V) | I3YY | 400 | compatible with minimum frequency part | DDR3L | Soft | Half Rate |  | RDIMM | 1 DPC 1R | up to 72 bits | any | With ECC | Final | any | Refer to timing closure guidelines in database knowledge solution rd06142011_575.
Stratix® V E (Vcc = 0.9V) | I3YY | 400 | compatible with minimum frequency part | DDR3L | Soft | Half Rate |  | RDIMM | 1 DPC 1R | up to 72 bits | any | With ECC | Final | any | Refer to timing closure guidelines in database knowledge solution rd06142011_575.
Stratix® V E (Vcc = 0.9V) | C1 | 800 | compatible with minimum frequency part | DDR3 | Soft | Quarter Rate |  | RDIMM | 1 DPC 1R | up to 72 bits | any | With ECC | Final | any | Refer to pin placement guidelines in knowledge base solution rd06142011_575.
Stratix® V E (Vcc = 0.9V) | C1 | 800 | compatible with minimum frequency part | DDR3 | Soft | Quarter Rate |  | RDIMM | 1 DPC 1R | up to 72 bits | any | With ECC | Final | any | Refer to pin placement guidelines in knowledge base solution rd06142011_575.
Stratix® V E (Vcc = 0.9V) | C2 | 800 | compatible with minimum frequency part | DDR3 | Soft | Quarter Rate |  | RDIMM | 1 DPC 1R | up to 72 bits | any | With ECC | Final | any | Refer to pin placement guidelines in knowledge base solution rd06142011_575.
Stratix® V E (Vcc = 0.9V) | C2 | 800 | compatible with minimum frequency part | DDR3 | Soft | Quarter Rate |  | RDIMM | 1 DPC 1R | up to 72 bits | any | With ECC | Final | any | Refer to pin placement guidelines in knowledge base solution rd06142011_575.
Stratix® V E (Vcc = 0.9V) | I2 | 800 | compatible with minimum frequency part | DDR3 | Soft | Quarter Rate |  | RDIMM | 1 DPC 1R | up to 72 bits | any | With ECC | Final | any | Refer to pin placement guidelines in knowledge base solution rd06142011_575.
Stratix® V E (Vcc = 0.9V) | I2 | 800 | compatible with minimum frequency part | DDR3 | Soft | Quarter Rate |  | RDIMM | 1 DPC 1R | up to 72 bits | any | With ECC | Final | any | Refer to pin placement guidelines in knowledge base solution rd06142011_575.
Stratix® V E (Vcc = 0.85V) | C3 | 800 | compatible with minimum frequency part | DDR3 | Soft | Quarter Rate |  | RDIMM | 1 DPC 1R | up to 72 bits | any | With ECC | Final | any | Refer to pin placement guidelines in knowledge base solution rd06142011_575.
Stratix® V E (Vcc = 0.85V) | C3 | 800 | compatible with minimum frequency part | DDR3 | Soft | Quarter Rate |  | RDIMM | 1 DPC 1R | up to 72 bits | any | With ECC | Final | any | Refer to pin placement guidelines in knowledge base solution rd06142011_575.
Stratix® V E (Vcc = 0.85V) | I3 | 800 | compatible with minimum frequency part | DDR3 | Soft | Quarter Rate |  | RDIMM | 1 DPC 1R | up to 72 bits | any | With ECC | Final | any | Refer to pin placement guidelines in knowledge base solution rd06142011_575.
Stratix® V E (Vcc = 0.85V) | I3 | 800 | compatible with minimum frequency part | DDR3 | Soft | Quarter Rate |  | RDIMM | 1 DPC 1R | up to 72 bits | any | With ECC | Final | any | Refer to pin placement guidelines in knowledge base solution rd06142011_575.
Stratix® V E (Vcc = 0.85V) | C4 | 533 | compatible with minimum frequency part | DDR3 | Soft | Quarter Rate |  | RDIMM | 1 DPC 1R | up to 72 bits | any | With ECC | Final | any | Refer to pin placement guidelines in knowledge base solution rd06142011_575.
Stratix® V E (Vcc = 0.85V) | C4 | 533 | compatible with minimum frequency part | DDR3 | Soft | Quarter Rate |  | RDIMM | 1 DPC 1R | up to 72 bits | any | With ECC | Final | any | Refer to pin placement guidelines in knowledge base solution rd06142011_575.
Stratix® V E (Vcc = 0.85V) | I4 | 400 | compatible with minimum frequency part | DDR3 | Soft | Quarter Rate |  | RDIMM | 1 DPC 1R | up to 72 bits | any | With ECC | Final | any | Refer to pin placement guidelines in knowledge base solution rd06142011_575.
Stratix® V E (Vcc = 0.85V) | I4 | 400 | compatible with minimum frequency part | DDR3 | Soft | Quarter Rate |  | RDIMM | 1 DPC 1R | up to 72 bits | any | With ECC | Final | any | Refer to pin placement guidelines in knowledge base solution rd06142011_575.
Stratix® V E (Vcc = 0.85V) | M4 | 533 | compatible with minimum frequency part | DDR3 | Soft | Quarter Rate |  | RDIMM | 1 DPC 1R | up to 72 bits | any | With ECC | Final | any | Refer to pin placement guidelines in knowledge base solution rd06142011_575.
Stratix® V E (Vcc = 0.85V) | M4 | 533 | compatible with minimum frequency part | DDR3 | Soft | Quarter Rate |  | RDIMM | 1 DPC 1R | up to 72 bits | any | With ECC | Final | any | Refer to pin placement guidelines in knowledge base solution rd06142011_575.
Stratix® V E (Vcc = 0.85V) | C2L | 800 | compatible with minimum frequency part | DDR3 | Soft | Quarter Rate |  | RDIMM | 1 DPC 1R | up to 72 bits | any | With ECC | Final | any | Refer to pin placement guidelines in knowledge base solution rd06142011_575.
Stratix® V E (Vcc = 0.85V) | C2L | 800 | compatible with minimum frequency part | DDR3 | Soft | Quarter Rate |  | RDIMM | 1 DPC 1R | up to 72 bits | any | With ECC | Final | any | Refer to pin placement guidelines in knowledge base solution rd06142011_575.
Stratix® V E (Vcc = 0.85V) | I2L | 800 | compatible with minimum frequency part | DDR3 | Soft | Quarter Rate |  | RDIMM | 1 DPC 1R | up to 72 bits | any | With ECC | Final | any | Refer to pin placement guidelines in knowledge base solution rd06142011_575.
Stratix® V E (Vcc = 0.85V) | I2L | 800 | compatible with minimum frequency part | DDR3 | Soft | Quarter Rate |  | RDIMM | 1 DPC 1R | up to 72 bits | any | With ECC | Final | any | Refer to pin placement guidelines in knowledge base solution rd06142011_575.
Stratix® V E (Vcc = 0.85V) | C3L | 800 | compatible with minimum frequency part | DDR3 | Soft | Quarter Rate |  | RDIMM | 1 DPC 1R | up to 72 bits | any | With ECC | Final | any | Refer to pin placement guidelines in knowledge base solution rd06142011_575.
Stratix® V E (Vcc = 0.85V) | C3L | 800 | compatible with minimum frequency part | DDR3 | Soft | Quarter Rate |  | RDIMM | 1 DPC 1R | up to 72 bits | any | With ECC | Final | any | Refer to pin placement guidelines in knowledge base solution rd06142011_575.
Stratix® V E (Vcc = 0.85V) | I3L | 800 | compatible with minimum frequency part | DDR3 | Soft | Quarter Rate |  | RDIMM | 1 DPC 1R | up to 72 bits | any | With ECC | Final | any | Refer to pin placement guidelines in knowledge base solution rd06142011_575.
Stratix® V E (Vcc = 0.85V) | I3L | 800 | compatible with minimum frequency part | DDR3 | Soft | Quarter Rate |  | RDIMM | 1 DPC 1R | up to 72 bits | any | With ECC | Final | any | Refer to pin placement guidelines in knowledge base solution rd06142011_575.
Stratix® V E (Vcc = 0.9V) | I3YY | 800 | compatible with minimum frequency part | DDR3 | Soft | Quarter Rate |  | RDIMM | 1 DPC 1R | up to 72 bits | any | With ECC | Final | any | Refer to pin placement guidelines in knowledge base solution rd06142011_575.
Stratix® V E (Vcc = 0.9V) | I3YY | 800 | compatible with minimum frequency part | DDR3 | Soft | Quarter Rate |  | RDIMM | 1 DPC 1R | up to 72 bits | any | With ECC | Final | any | Refer to pin placement guidelines in knowledge base solution rd06142011_575.
Stratix® V E (Vcc = 0.9V) | C1 | 800 | compatible with minimum frequency part | DDR3L | Soft | Quarter Rate |  | RDIMM | 1 DPC 1R | up to 72 bits | any | With ECC | Final | any | Refer to timing closure guidelines in database knowledge solution rd06142011_575.
Stratix® V E (Vcc = 0.9V) | C1 | 800 | compatible with minimum frequency part | DDR3L | Soft | Quarter Rate |  | RDIMM | 1 DPC 1R | up to 72 bits | any | With ECC | Final | any | Refer to timing closure guidelines in database knowledge solution rd06142011_575.
Stratix® V E (Vcc = 0.9V) | C2 | 800 | compatible with minimum frequency part | DDR3L | Soft | Quarter Rate |  | RDIMM | 1 DPC 1R | up to 72 bits | any | With ECC | Final | any | Refer to timing closure guidelines in database knowledge solution rd06142011_575.
Stratix® V E (Vcc = 0.9V) | C2 | 800 | compatible with minimum frequency part | DDR3L | Soft | Quarter Rate |  | RDIMM | 1 DPC 1R | up to 72 bits | any | With ECC | Final | any | Refer to timing closure guidelines in database knowledge solution rd06142011_575.
Stratix® V E (Vcc = 0.9V) | I2 | 800 | compatible with minimum frequency part | DDR3L | Soft | Quarter Rate |  | RDIMM | 1 DPC 1R | up to 72 bits | any | With ECC | Final | any | Refer to timing closure guidelines in database knowledge solution rd06142011_575.
Stratix® V E (Vcc = 0.9V) | I2 | 800 | compatible with minimum frequency part | DDR3L | Soft | Quarter Rate |  | RDIMM | 1 DPC 1R | up to 72 bits | any | With ECC | Final | any | Refer to timing closure guidelines in database knowledge solution rd06142011_575.
Stratix® V E (Vcc = 0.85V) | C3 | 800 | compatible with minimum frequency part | DDR3L | Soft | Quarter Rate |  | RDIMM | 1 DPC 1R | up to 72 bits | any | With ECC | Final | any | Refer to timing closure guidelines in database knowledge solution rd06142011_575.
Stratix® V E (Vcc = 0.85V) | C3 | 800 | compatible with minimum frequency part | DDR3L | Soft | Quarter Rate |  | RDIMM | 1 DPC 1R | up to 72 bits | any | With ECC | Final | any | Refer to timing closure guidelines in database knowledge solution rd06142011_575.
Stratix® V E (Vcc = 0.85V) | I3 | 800 | compatible with minimum frequency part | DDR3L | Soft | Quarter Rate |  | RDIMM | 1 DPC 1R | up to 72 bits | any | With ECC | Final | any | Refer to timing closure guidelines in database knowledge solution rd06142011_575.
Stratix® V E (Vcc = 0.85V) | I3 | 800 | compatible with minimum frequency part | DDR3L | Soft | Quarter Rate |  | RDIMM | 1 DPC 1R | up to 72 bits | any | With ECC | Final | any | Refer to timing closure guidelines in database knowledge solution rd06142011_575.
Stratix® V E (Vcc = 0.85V) | C4 | 533 | compatible with minimum frequency part | DDR3L | Soft | Quarter Rate |  | RDIMM | 1 DPC 1R | up to 72 bits | any | With ECC | Final | any | Refer to timing closure guidelines in database knowledge solution rd06142011_575.
Stratix® V E (Vcc = 0.85V) | C4 | 533 | compatible with minimum frequency part | DDR3L | Soft | Quarter Rate |  | RDIMM | 1 DPC 1R | up to 72 bits | any | With ECC | Final | any | Refer to timing closure guidelines in database knowledge solution rd06142011_575.
Stratix® V E (Vcc = 0.85V) | I4 | 400 | compatible with minimum frequency part | DDR3L | Soft | Quarter Rate |  | RDIMM | 1 DPC 1R | up to 72 bits | any | With ECC | Final | any | Refer to timing closure guidelines in database knowledge solution rd06142011_575.
Stratix® V E (Vcc = 0.85V) | I4 | 400 | compatible with minimum frequency part | DDR3L | Soft | Quarter Rate |  | RDIMM | 1 DPC 1R | up to 72 bits | any | With ECC | Final | any | Refer to timing closure guidelines in database knowledge solution rd06142011_575.
Stratix® V E (Vcc = 0.85V) | M4 | 533 | compatible with minimum frequency part | DDR3L | Soft | Quarter Rate |  | RDIMM | 1 DPC 1R | up to 72 bits | any | With ECC | Final | any | Refer to timing closure guidelines in database knowledge solution rd06142011_575.
Stratix® V E (Vcc = 0.85V) | M4 | 533 | compatible with minimum frequency part | DDR3L | Soft | Quarter Rate |  | RDIMM | 1 DPC 1R | up to 72 bits | any | With ECC | Final | any | Refer to timing closure guidelines in database knowledge solution rd06142011_575.
Stratix® V E (Vcc = 0.85V) | C2L | 800 | compatible with minimum frequency part | DDR3L | Soft | Quarter Rate |  | RDIMM | 1 DPC 1R | up to 72 bits | any | With ECC | Final | any | Refer to timing closure guidelines in database knowledge solution rd06142011_575.
Stratix® V E (Vcc = 0.85V) | C2L | 800 | compatible with minimum frequency part | DDR3L | Soft | Quarter Rate |  | RDIMM | 1 DPC 1R | up to 72 bits | any | With ECC | Final | any | Refer to timing closure guidelines in database knowledge solution rd06142011_575.
Stratix® V E (Vcc = 0.85V) | I2L | 800 | compatible with minimum frequency part | DDR3L | Soft | Quarter Rate |  | RDIMM | 1 DPC 1R | up to 72 bits | any | With ECC | Final | any | Refer to timing closure guidelines in database knowledge solution rd06142011_575.
Stratix® V E (Vcc = 0.85V) | I2L | 800 | compatible with minimum frequency part | DDR3L | Soft | Quarter Rate |  | RDIMM | 1 DPC 1R | up to 72 bits | any | With ECC | Final | any | Refer to timing closure guidelines in database knowledge solution rd06142011_575.
Stratix® V E (Vcc = 0.85V) | C3L | 800 | compatible with minimum frequency part | DDR3L | Soft | Quarter Rate |  | RDIMM | 1 DPC 1R | up to 72 bits | any | With ECC | Final | any | Refer to timing closure guidelines in database knowledge solution rd06142011_575.
Stratix® V E (Vcc = 0.85V) | C3L | 800 | compatible with minimum frequency part | DDR3L | Soft | Quarter Rate |  | RDIMM | 1 DPC 1R | up to 72 bits | any | With ECC | Final | any | Refer to timing closure guidelines in database knowledge solution rd06142011_575.
Stratix® V E (Vcc = 0.85V) | I3L | 800 | compatible with minimum frequency part | DDR3L | Soft | Quarter Rate |  | RDIMM | 1 DPC 1R | up to 72 bits | any | With ECC | Final | any | Refer to timing closure guidelines in database knowledge solution rd06142011_575.
Stratix® V E (Vcc = 0.85V) | I3L | 800 | compatible with minimum frequency part | DDR3L | Soft | Quarter Rate |  | RDIMM | 1 DPC 1R | up to 72 bits | any | With ECC | Final | any | Refer to timing closure guidelines in database knowledge solution rd06142011_575.
Stratix® V E (Vcc = 0.9V) | I3YY | 800 | compatible with minimum frequency part | DDR3L | Soft | Quarter Rate |  | RDIMM | 1 DPC 1R | up to 72 bits | any | With ECC | Final | any | Refer to timing closure guidelines in database knowledge solution rd06142011_575.
Stratix® V E (Vcc = 0.9V) | I3YY | 800 | compatible with minimum frequency part | DDR3L | Soft | Quarter Rate |  | RDIMM | 1 DPC 1R | up to 72 bits | any | With ECC | Final | any | Refer to timing closure guidelines in database knowledge solution rd06142011_575.
Stratix® V E (Vcc = 0.9V) | C1 | 300 | compatible with minimum frequency part | DDR2 | Soft | Full Rate |  | UDIMM | 1 DPC 1R | up to 72 bits | any | With ECC | Final | any | None
Stratix® V E (Vcc = 0.9V) | C1 | 300 | compatible with minimum frequency part | DDR2 | Soft | Full Rate |  | UDIMM | 1 DPC 1R | 144 bits | any | With ECC | Final | any | None
Stratix® V E (Vcc = 0.9V) | C1 | 300 | compatible with minimum frequency part | DDR2 | Soft | Full Rate |  | UDIMM | 1 DPC 1R | up to 72 bits | any | With ECC | Final | any | None
Stratix® V E (Vcc = 0.9V) | C2 | 300 | compatible with minimum frequency part | DDR2 | Soft | Full Rate |  | UDIMM | 1 DPC 1R | up to 72 bits | any | With ECC | Final | any | None
Stratix® V E (Vcc = 0.9V) | C2 | 300 | compatible with minimum frequency part | DDR2 | Soft | Full Rate |  | UDIMM | 1 DPC 1R | 144 bits | any | With ECC | Final | any | None
Stratix® V E (Vcc = 0.9V) | C2 | 300 | compatible with minimum frequency part | DDR2 | Soft | Full Rate |  | UDIMM | 1 DPC 1R | up to 72 bits | any | With ECC | Final | any | None
Stratix® V E (Vcc = 0.9V) | I2 | 300 | compatible with minimum frequency part | DDR2 | Soft | Full Rate |  | UDIMM | 1 DPC 1R | up to 72 bits | any | With ECC | Final | any | None
Stratix® V E (Vcc = 0.9V) | I2 | 300 | compatible with minimum frequency part | DDR2 | Soft | Full Rate |  | UDIMM | 1 DPC 1R | 144 bits | any | With ECC | Final | any | None
Stratix® V E (Vcc = 0.9V) | I2 | 300 | compatible with minimum frequency part | DDR2 | Soft | Full Rate |  | UDIMM | 1 DPC 1R | up to 72 bits | any | With ECC | Final | any | None
Stratix® V E (Vcc = 0.85V) | C3 | 267 | compatible with minimum frequency part | DDR2 | Soft | Full Rate |  | UDIMM | 1 DPC 1R | up to 72 bits | any | With ECC | Final | any | None
Stratix® V E (Vcc = 0.85V) | C3 | 267 | compatible with minimum frequency part | DDR2 | Soft | Full Rate |  | UDIMM | 1 DPC 1R | 144 bits | any | With ECC | Final | any | None
Stratix® V E (Vcc = 0.85V) | C3 | 267 | compatible with minimum frequency part | DDR2 | Soft | Full Rate |  | UDIMM | 1 DPC 1R | up to 72 bits | any | With ECC | Final | any | None
Stratix® V E (Vcc = 0.85V) | I3 | 267 | compatible with minimum frequency part | DDR2 | Soft | Full Rate |  | UDIMM | 1 DPC 1R | 144 bits | any | With ECC | Final | any | None
Stratix® V E (Vcc = 0.85V) | I3 | 267 | compatible with minimum frequency part | DDR2 | Soft | Full Rate |  | UDIMM | 1 DPC 1R | up to 72 bits | any | With ECC | Final | any | None
Stratix® V E (Vcc = 0.85V) | C4 | 233 | compatible with minimum frequency part | DDR2 | Soft | Full Rate |  | UDIMM | 1 DPC 1R | up to 72 bits | any | With ECC | Final | any | None
Stratix® V E (Vcc = 0.85V) | C4 | 233 | compatible with minimum frequency part | DDR2 | Soft | Full Rate |  | UDIMM | 1 DPC 1R | 144 bits | any | With ECC | Final | any | None
Stratix® V E (Vcc = 0.85V) | C4 | 233 | compatible with minimum frequency part | DDR2 | Soft | Full Rate |  | UDIMM | 1 DPC 1R | up to 72 bits | any | With ECC | Final | any | None
Stratix® V E (Vcc = 0.85V) | I4 | 233 | compatible with minimum frequency part | DDR2 | Soft | Full Rate |  | UDIMM | 1 DPC 1R | up to 72 bits | any | With ECC | Final | any | None
Stratix® V E (Vcc = 0.85V) | I4 | 233 | compatible with minimum frequency part | DDR2 | Soft | Full Rate |  | UDIMM | 1 DPC 1R | 144 bits | any | With ECC | Final | any | None
Stratix® V E (Vcc = 0.85V) | I4 | 233 | compatible with minimum frequency part | DDR2 | Soft | Full Rate |  | UDIMM | 1 DPC 1R | up to 72 bits | any | With ECC | Final | any | None
Stratix® V E (Vcc = 0.85V) | M4 | 233 | compatible with minimum frequency part | DDR2 | Soft | Full Rate |  | UDIMM | 1 DPC 1R | up to 72 bits | any | With ECC | Final | any | None
Stratix® V E (Vcc = 0.85V) | M4 | 233 | compatible with minimum frequency part | DDR2 | Soft | Full Rate |  | UDIMM | 1 DPC 1R | 144 bits | any | With ECC | Final | any | None
Stratix® V E (Vcc = 0.85V) | M4 | 233 | compatible with minimum frequency part | DDR2 | Soft | Full Rate |  | UDIMM | 1 DPC 1R | up to 72 bits | any | With ECC | Final | any | None
Stratix® V E (Vcc = 0.85V) | C2L | 300 | compatible with minimum frequency part | DDR2 | Soft | Full Rate |  | UDIMM | 1 DPC 1R | up to 72 bits | any | With ECC | Final | any | None
Stratix® V E (Vcc = 0.85V) | C2L | 300 | compatible with minimum frequency part | DDR2 | Soft | Full Rate |  | UDIMM | 1 DPC 1R | 144 bits | any | With ECC | Final | any | None
Stratix® V E (Vcc = 0.85V) | C2L | 300 | compatible with minimum frequency part | DDR2 | Soft | Full Rate |  | UDIMM | 1 DPC 1R | up to 72 bits | any | With ECC | Final | any | None
Stratix® V E (Vcc = 0.85V) | I2L | 300 | compatible with minimum frequency part | DDR2 | Soft | Full Rate |  | UDIMM | 1 DPC 1R | up to 72 bits | any | With ECC | Final | any | None
Stratix® V E (Vcc = 0.85V) | I2L | 300 | compatible with minimum frequency part | DDR2 | Soft | Full Rate |  | UDIMM | 1 DPC 1R | 144 bits | any | With ECC | Final | any | None
Stratix® V E (Vcc = 0.85V) | I2L | 300 | compatible with minimum frequency part | DDR2 | Soft | Full Rate |  | UDIMM | 1 DPC 1R | up to 72 bits | any | With ECC | Final | any | None
Stratix® V E (Vcc = 0.85V) | C3L | 267 | compatible with minimum frequency part | DDR2 | Soft | Full Rate |  | UDIMM | 1 DPC 1R | up to 72 bits | any | With ECC | Final | any | None
Stratix® V E (Vcc = 0.85V) | C3L | 267 | compatible with minimum frequency part | DDR2 | Soft | Full Rate |  | UDIMM | 1 DPC 1R | 144 bits | any | With ECC | Final | any | None
Stratix® V E (Vcc = 0.85V) | C3L | 267 | compatible with minimum frequency part | DDR2 | Soft | Full Rate |  | UDIMM | 1 DPC 1R | up to 72 bits | any | With ECC | Final | any | None
Stratix® V E (Vcc = 0.85V) | I3L | 267 | compatible with minimum frequency part | DDR2 | Soft | Full Rate |  | UDIMM | 1 DPC 1R | 144 bits | any | With ECC | Final | any | None
Stratix® V E (Vcc = 0.85V) | I3L | 267 | compatible with minimum frequency part | DDR2 | Soft | Full Rate |  | UDIMM | 1 DPC 1R | up to 72 bits | any | With ECC | Final | any | None
Stratix® V E (Vcc = 0.9V) | I3YY | 267 | compatible with minimum frequency part | DDR2 | Soft | Full Rate |  | UDIMM | 1 DPC 1R | 144 bits | any | With ECC | Final | any | None
Stratix® V E (Vcc = 0.9V) | I3YY | 267 | compatible with minimum frequency part | DDR2 | Soft | Full Rate |  | UDIMM | 1 DPC 1R | up to 72 bits | any | With ECC | Final | any | None
Stratix® V E (Vcc = 0.9V) | C1 | 400 | compatible with minimum frequency part | DDR2 | Soft | Half Rate |  | UDIMM | 1 DPC 1R | up to 72 bits | any | With ECC | Final | any | None
Stratix® V E (Vcc = 0.9V) | C1 | 400 | compatible with minimum frequency part | DDR2 | Soft | Half Rate |  | UDIMM | 1 DPC 1R | 144 bits | any | With ECC | Final | any | None
Stratix® V E (Vcc = 0.9V) | C1 | 400 | compatible with minimum frequency part | DDR2 | Soft | Half Rate |  | UDIMM | 1 DPC 1R | up to 72 bits | any | With ECC | Final | any | None
Stratix® V E (Vcc = 0.9V) | C2 | 400 | compatible with minimum frequency part | DDR2 | Soft | Half Rate |  | UDIMM | 1 DPC 1R | up to 72 bits | any | With ECC | Final | any | None
Stratix® V E (Vcc = 0.9V) | C2 | 400 | compatible with minimum frequency part | DDR2 | Soft | Half Rate |  | UDIMM | 1 DPC 1R | 144 bits | any | With ECC | Final | any | None
Stratix® V E (Vcc = 0.9V) | C2 | 400 | compatible with minimum frequency part | DDR2 | Soft | Half Rate |  | UDIMM | 1 DPC 1R | up to 72 bits | any | With ECC | Final | any | None
Stratix® V E (Vcc = 0.9V) | I2 | 400 | compatible with minimum frequency part | DDR2 | Soft | Half Rate |  | UDIMM | 1 DPC 1R | up to 72 bits | any | With ECC | Final | any | None
Stratix® V E (Vcc = 0.9V) | I2 | 400 | compatible with minimum frequency part | DDR2 | Soft | Half Rate |  | UDIMM | 1 DPC 1R | 144 bits | any | With ECC | Final | any | None
Stratix® V E (Vcc = 0.9V) | I2 | 400 | compatible with minimum frequency part | DDR2 | Soft | Half Rate |  | UDIMM | 1 DPC 1R | up to 72 bits | any | With ECC | Final | any | None
Stratix® V E (Vcc = 0.85V) | C3 | 333 | compatible with minimum frequency part | DDR2 | Soft | Half Rate |  | UDIMM | 1 DPC 1R | up to 72 bits | any | With ECC | Final | any | None
Stratix® V E (Vcc = 0.85V) | C3 | 333 | compatible with minimum frequency part | DDR2 | Soft | Half Rate |  | UDIMM | 1 DPC 1R | 144 bits | any | With ECC | Final | any | None
Stratix® V E (Vcc = 0.85V) | C3 | 333 | compatible with minimum frequency part | DDR2 | Soft | Half Rate |  | UDIMM | 1 DPC 1R | up to 72 bits | any | With ECC | Final | any | None
Stratix® V E (Vcc = 0.85V) | I3 | 333 | compatible with minimum frequency part | DDR2 | Soft | Half Rate |  | UDIMM | 1 DPC 1R | up to 72 bits | any | With ECC | Final | any | None
Stratix® V E (Vcc = 0.85V) | I3 | 333 | compatible with minimum frequency part | DDR2 | Soft | Half Rate |  | UDIMM | 1 DPC 1R | 144 bits | any | With ECC | Final | any | None
Stratix® V E (Vcc = 0.85V) | I3 | 333 | compatible with minimum frequency part | DDR2 | Soft | Half Rate |  | UDIMM | 1 DPC 1R | up to 72 bits | any | With ECC | Final | any | None
Stratix® V E (Vcc = 0.85V) | C4 | 333 | compatible with minimum frequency part | DDR2 | Soft | Half Rate |  | UDIMM | 1 DPC 1R | up to 72 bits | any | With ECC | Final | any | None
Stratix® V E (Vcc = 0.85V) | C4 | 333 | compatible with minimum frequency part | DDR2 | Soft | Half Rate |  | UDIMM | 1 DPC 1R | 144 bits | any | With ECC | Final | any | None
Stratix® V E (Vcc = 0.85V) | C4 | 333 | compatible with minimum frequency part | DDR2 | Soft | Half Rate |  | UDIMM | 1 DPC 1R | up to 72 bits | any | With ECC | Final | any | None
Stratix® V E (Vcc = 0.85V) | I4 | 333 | compatible with minimum frequency part | DDR2 | Soft | Half Rate |  | UDIMM | 1 DPC 1R | up to 72 bits | any | With ECC | Final | any | None
Stratix® V E (Vcc = 0.85V) | I4 | 333 | compatible with minimum frequency part | DDR2 | Soft | Half Rate |  | UDIMM | 1 DPC 1R | 144 bits | any | With ECC | Final | any | None
Stratix® V E (Vcc = 0.85V) | I4 | 333 | compatible with minimum frequency part | DDR2 | Soft | Half Rate |  | UDIMM | 1 DPC 1R | up to 72 bits | any | With ECC | Final | any | None
Stratix® V E (Vcc = 0.85V) | M4 | 333 | compatible with minimum frequency part | DDR2 | Soft | Half Rate |  | UDIMM | 1 DPC 1R | up to 72 bits | any | With ECC | Final | any | None
Stratix® V E (Vcc = 0.85V) | M4 | 333 | compatible with minimum frequency part | DDR2 | Soft | Half Rate |  | UDIMM | 1 DPC 1R | 144 bits | any | With ECC | Final | any | None
Stratix® V E (Vcc = 0.85V) | M4 | 333 | compatible with minimum frequency part | DDR2 | Soft | Half Rate |  | UDIMM | 1 DPC 1R | up to 72 bits | any | With ECC | Final | any | None
Stratix® V E (Vcc = 0.85V) | C2L | 400 | compatible with minimum frequency part | DDR2 | Soft | Half Rate |  | UDIMM | 1 DPC 1R | up to 72 bits | any | With ECC | Final | any | None
Stratix® V E (Vcc = 0.85V) | C2L | 400 | compatible with minimum frequency part | DDR2 | Soft | Half Rate |  | UDIMM | 1 DPC 1R | 144 bits | any | With ECC | Final | any | None
Stratix® V E (Vcc = 0.85V) | C2L | 400 | compatible with minimum frequency part | DDR2 | Soft | Half Rate |  | UDIMM | 1 DPC 1R | up to 72 bits | any | With ECC | Final | any | None
Stratix® V E (Vcc = 0.85V) | I2L | 400 | compatible with minimum frequency part | DDR2 | Soft | Half Rate |  | UDIMM | 1 DPC 1R | up to 72 bits | any | With ECC | Final | any | None
Stratix® V E (Vcc = 0.85V) | I2L | 400 | compatible with minimum frequency part | DDR2 | Soft | Half Rate |  | UDIMM | 1 DPC 1R | 144 bits | any | With ECC | Final | any | None
Stratix® V E (Vcc = 0.85V) | I2L | 400 | compatible with minimum frequency part | DDR2 | Soft | Half Rate |  | UDIMM | 1 DPC 1R | up to 72 bits | any | With ECC | Final | any | None
Stratix® V E (Vcc = 0.85V) | C3L | 333 | compatible with minimum frequency part | DDR2 | Soft | Half Rate |  | UDIMM | 1 DPC 1R | up to 72 bits | any | With ECC | Final | any | None
Stratix® V E (Vcc = 0.85V) | C3L | 333 | compatible with minimum frequency part | DDR2 | Soft | Half Rate |  | UDIMM | 1 DPC 1R | 144 bits | any | With ECC | Final | any | None
Stratix® V E (Vcc = 0.85V) | C3L | 333 | compatible with minimum frequency part | DDR2 | Soft | Half Rate |  | UDIMM | 1 DPC 1R | up to 72 bits | any | With ECC | Final | any | None
Stratix® V E (Vcc = 0.85V) | I3L | 333 | compatible with minimum frequency part | DDR2 | Soft | Half Rate |  | UDIMM | 1 DPC 1R | up to 72 bits | any | With ECC | Final | any | None
Stratix® V E (Vcc = 0.85V) | I3L | 333 | compatible with minimum frequency part | DDR2 | Soft | Half Rate |  | UDIMM | 1 DPC 1R | 144 bits | any | With ECC | Final | any | None
Stratix® V E (Vcc = 0.85V) | I3L | 333 | compatible with minimum frequency part | DDR2 | Soft | Half Rate |  | UDIMM | 1 DPC 1R | up to 72 bits | any | With ECC | Final | any | None
Stratix® V E (Vcc = 0.9V) | I3YY | 333 | compatible with minimum frequency part | DDR2 | Soft | Half Rate |  | UDIMM | 1 DPC 1R | up to 72 bits | any | With ECC | Final | any | None
Stratix® V E (Vcc = 0.9V) | I3YY | 333 | compatible with minimum frequency part | DDR2 | Soft | Half Rate |  | UDIMM | 1 DPC 1R | 144 bits | any | With ECC | Final | any | None
Stratix® V E (Vcc = 0.9V) | I3YY | 333 | compatible with minimum frequency part | DDR2 | Soft | Half Rate |  | UDIMM | 1 DPC 1R | up to 72 bits | any | With ECC | Final | any | None
Stratix® V E (Vcc = 0.9V) | C1 | 533 | compatible with minimum frequency part | DDR3 | Soft | Half Rate |  | UDIMM | 1 DPC 1R | up to 72 bits | any | With ECC | Final | any | Refer to pin placement guidelines in knowledge base solution rd06142011_575.
Stratix® V E (Vcc = 0.9V) | C1 | 400 | compatible with minimum frequency part | DDR3 | Soft | Half Rate |  | UDIMM | 1 DPC 1R | 144 bits | any | With ECC | Final | any | Refer to pin placement guidelines in knowledge base solution rd06142011_575.
Stratix® V E (Vcc = 0.9V) | C1 | 533 | compatible with minimum frequency part | DDR3 | Soft | Half Rate |  | UDIMM | 1 DPC 1R | up to 72 bits | any | With ECC | Final | any | Refer to pin placement guidelines in knowledge base solution rd06142011_575.
Stratix® V E (Vcc = 0.9V) | C2 | 533 | compatible with minimum frequency part | DDR3 | Soft | Half Rate |  | UDIMM | 1 DPC 1R | up to 72 bits | any | With ECC | Final | any | Refer to pin placement guidelines in knowledge base solution rd06142011_575.
Stratix® V E (Vcc = 0.9V) | C2 | 400 | compatible with minimum frequency part | DDR3 | Soft | Half Rate |  | UDIMM | 1 DPC 1R | 144 bits | any | With ECC | Final | any | Refer to pin placement guidelines in knowledge base solution rd06142011_575.
Stratix® V E (Vcc = 0.9V) | C2 | 533 | compatible with minimum frequency part | DDR3 | Soft | Half Rate |  | UDIMM | 1 DPC 1R | up to 72 bits | any | With ECC | Final | any | Refer to pin placement guidelines in knowledge base solution rd06142011_575.
Stratix® V E (Vcc = 0.9V) | I2 | 533 | compatible with minimum frequency part | DDR3 | Soft | Half Rate |  | UDIMM | 1 DPC 1R | up to 72 bits | any | With ECC | Final | any | Refer to pin placement guidelines in knowledge base solution rd06142011_575.
Stratix® V E (Vcc = 0.9V) | I2 | 400 | compatible with minimum frequency part | DDR3 | Soft | Half Rate |  | UDIMM | 1 DPC 1R | 144 bits | any | With ECC | Final | any | Refer to pin placement guidelines in knowledge base solution rd06142011_575.
Stratix® V E (Vcc = 0.9V) | I2 | 533 | compatible with minimum frequency part | DDR3 | Soft | Half Rate |  | UDIMM | 1 DPC 1R | up to 72 bits | any | With ECC | Final | any | Refer to pin placement guidelines in knowledge base solution rd06142011_575.
Stratix® V E (Vcc = 0.85V) | C3 | 400 | compatible with minimum frequency part | DDR3 | Soft | Half Rate |  | UDIMM | 1 DPC 1R | up to 72 bits | any | With ECC | Final | any | Refer to pin placement guidelines in knowledge base solution rd06142011_575.
Stratix® V E (Vcc = 0.85V) | C3 | 400 | compatible with minimum frequency part | DDR3 | Soft | Half Rate |  | UDIMM | 1 DPC 1R | 144 bits | any | With ECC | Final | any | Refer to pin placement guidelines in knowledge base solution rd06142011_575.
Stratix® V E (Vcc = 0.85V) | C3 | 400 | compatible with minimum frequency part | DDR3 | Soft | Half Rate |  | UDIMM | 1 DPC 1R | up to 72 bits | any | With ECC | Final | any | Refer to pin placement guidelines in knowledge base solution rd06142011_575.
Stratix® V E (Vcc = 0.85V) | I3 | 400 | compatible with minimum frequency part | DDR3 | Soft | Half Rate |  | UDIMM | 1 DPC 1R | up to 72 bits | any | With ECC | Final | any | Refer to pin placement guidelines in knowledge base solution rd06142011_575.
Stratix® V E (Vcc = 0.85V) | C4 | 333 | 400 | DDR3 | Soft | Half Rate |  | UDIMM | 1 DPC 1R | 144 bits | any | With ECC | Final | any | Refer to pin placement guidelines in knowledge base solution rd06142011_575.
Stratix® V E (Vcc = 0.85V) | C4 | 400 | compatible with minimum frequency part | DDR3 | Soft | Half Rate |  | UDIMM | 1 DPC 1R | up to 72 bits | any | With ECC | Final | any | Refer to pin placement guidelines in knowledge base solution rd06142011_575.
Stratix® V E (Vcc = 0.85V) | C4 | 400 | compatible with minimum frequency part | DDR3 | Soft | Half Rate |  | UDIMM | 1 DPC 1R | up to 72 bits | any | With ECC | Final | any | Refer to pin placement guidelines in knowledge base solution rd06142011_575.
Stratix® V E (Vcc = 0.85V) | I4 | 333 | 400 | DDR3 | Soft | Half Rate |  | UDIMM | 1 DPC 1R | up to 72 bits | any | With ECC | Final | any | Refer to pin placement guidelines in knowledge base solution rd06142011_575.
Stratix® V E (Vcc = 0.85V) | I4 | 333 | 400 | DDR3 | Soft | Half Rate |  | UDIMM | 1 DPC 1R | 144 bits | any | With ECC | Final | any | Refer to pin placement guidelines in knowledge base solution rd06142011_575.
Stratix® V E (Vcc = 0.85V) | I4 | 333 | 400 | DDR3 | Soft | Half Rate |  | UDIMM | 1 DPC 1R | up to 72 bits | any | With ECC | Final | any | Refer to pin placement guidelines in knowledge base solution rd06142011_575.
Stratix® V E (Vcc = 0.85V) | M4 | 333 | 400 | DDR3 | Soft | Half Rate |  | UDIMM | 1 DPC 1R | 144 bits | any | With ECC | Final | any | Refer to pin placement guidelines in knowledge base solution rd06142011_575.
Stratix® V E (Vcc = 0.85V) | M4 | 400 | compatible with minimum frequency part | DDR3 | Soft | Half Rate |  | UDIMM | 1 DPC 1R | up to 72 bits | any | With ECC | Final | any | Refer to pin placement guidelines in knowledge base solution rd06142011_575.
Stratix® V E (Vcc = 0.85V) | M4 | 400 | compatible with minimum frequency part | DDR3 | Soft | Half Rate |  | UDIMM | 1 DPC 1R | up to 72 bits | any | With ECC | Final | any | Refer to pin placement guidelines in knowledge base solution rd06142011_575.
Stratix® V E (Vcc = 0.85V) | C2L | 533 | compatible with minimum frequency part | DDR3 | Soft | Half Rate |  | UDIMM | 1 DPC 1R | up to 72 bits | any | With ECC | Final | any | Refer to pin placement guidelines in knowledge base solution rd06142011_575.
Stratix® V E (Vcc = 0.85V) | C2L | 400 | compatible with minimum frequency part | DDR3 | Soft | Half Rate |  | UDIMM | 1 DPC 1R | 144 bits | any | With ECC | Final | any | Refer to pin placement guidelines in knowledge base solution rd06142011_575.
Stratix® V E (Vcc = 0.85V) | C2L | 533 | compatible with minimum frequency part | DDR3 | Soft | Half Rate |  | UDIMM | 1 DPC 1R | up to 72 bits | any | With ECC | Final | any | Refer to pin placement guidelines in knowledge base solution rd06142011_575.
Stratix® V E (Vcc = 0.85V) | I2L | 533 | compatible with minimum frequency part | DDR3 | Soft | Half Rate |  | UDIMM | 1 DPC 1R | up to 72 bits | any | With ECC | Final | any | Refer to pin placement guidelines in knowledge base solution rd06142011_575.
Stratix® V E (Vcc = 0.85V) | I2L | 400 | compatible with minimum frequency part | DDR3 | Soft | Half Rate |  | UDIMM | 1 DPC 1R | 144 bits | any | With ECC | Final | any | Refer to pin placement guidelines in knowledge base solution rd06142011_575.
Stratix® V E (Vcc = 0.85V) | I2L | 533 | compatible with minimum frequency part | DDR3 | Soft | Half Rate |  | UDIMM | 1 DPC 1R | up to 72 bits | any | With ECC | Final | any | Refer to pin placement guidelines in knowledge base solution rd06142011_575.
Stratix® V E (Vcc = 0.85V) | C3L | 400 | compatible with minimum frequency part | DDR3 | Soft | Half Rate |  | UDIMM | 1 DPC 1R | up to 72 bits | any | With ECC | Final | any | Refer to pin placement guidelines in knowledge base solution rd06142011_575.
Stratix® V E (Vcc = 0.85V) | C3L | 400 | compatible with minimum frequency part | DDR3 | Soft | Half Rate |  | UDIMM | 1 DPC 1R | 144 bits | any | With ECC | Final | any | Refer to pin placement guidelines in knowledge base solution rd06142011_575.
Stratix® V E (Vcc = 0.85V) | C3L | 400 | compatible with minimum frequency part | DDR3 | Soft | Half Rate |  | UDIMM | 1 DPC 1R | up to 72 bits | any | With ECC | Final | any | Refer to pin placement guidelines in knowledge base solution rd06142011_575.
Stratix® V E (Vcc = 0.85V) | I3L | 400 | compatible with minimum frequency part | DDR3 | Soft | Half Rate |  | UDIMM | 1 DPC 1R | up to 72 bits | any | With ECC | Final | any | Refer to pin placement guidelines in knowledge base solution rd06142011_575.
Stratix® V E (Vcc = 0.9V) | I3YY | 400 | compatible with minimum frequency part | DDR3 | Soft | Half Rate |  | UDIMM | 1 DPC 1R | up to 72 bits | any | With ECC | Final | any | Refer to pin placement guidelines in knowledge base solution rd06142011_575.
Stratix® V E (Vcc = 0.9V) | C1 | 533 | compatible with minimum frequency part | DDR3L | Soft | Half Rate |  | UDIMM | 1 DPC 1R | up to 72 bits | any | With ECC | Final | any | Refer to timing closure guidelines in database knowledge solution rd06142011_575.
Stratix® V E (Vcc = 0.9V) | C1 | 533 | compatible with minimum frequency part | DDR3L | Soft | Half Rate |  | UDIMM | 1 DPC 1R | up to 72 bits | any | With ECC | Final | any | Refer to timing closure guidelines in database knowledge solution rd06142011_575.
Stratix® V E (Vcc = 0.9V) | C2 | 533 | compatible with minimum frequency part | DDR3L | Soft | Half Rate |  | UDIMM | 1 DPC 1R | up to 72 bits | any | With ECC | Final | any | Refer to timing closure guidelines in database knowledge solution rd06142011_575.
Stratix® V E (Vcc = 0.9V) | C2 | 533 | compatible with minimum frequency part | DDR3L | Soft | Half Rate |  | UDIMM | 1 DPC 1R | up to 72 bits | any | With ECC | Final | any | Refer to timing closure guidelines in database knowledge solution rd06142011_575.
Stratix® V E (Vcc = 0.9V) | I2 | 533 | compatible with minimum frequency part | DDR3L | Soft | Half Rate |  | UDIMM | 1 DPC 1R | up to 72 bits | any | With ECC | Final | any | Refer to timing closure guidelines in database knowledge solution rd06142011_575.
Stratix® V E (Vcc = 0.85V) | C3 | 400 | compatible with minimum frequency part | DDR3L | Soft | Half Rate |  | UDIMM | 1 DPC 1R | up to 72 bits | any | With ECC | Final | any | Refer to timing closure guidelines in database knowledge solution rd06142011_575.
Stratix® V E (Vcc = 0.85V) | C3 | 400 | compatible with minimum frequency part | DDR3L | Soft | Half Rate |  | UDIMM | 1 DPC 1R | up to 72 bits | any | With ECC | Final | any | Refer to timing closure guidelines in database knowledge solution rd06142011_575.
Stratix® V E (Vcc = 0.85V) | I3 | 400 | compatible with minimum frequency part | DDR3L | Soft | Half Rate |  | UDIMM | 1 DPC 1R | up to 72 bits | any | With ECC | Final | any | Refer to timing closure guidelines in database knowledge solution rd06142011_575.
Stratix® V E (Vcc = 0.85V) | I3 | 400 | compatible with minimum frequency part | DDR3L | Soft | Half Rate |  | UDIMM | 1 DPC 1R | up to 72 bits | any | With ECC | Final | any | Refer to timing closure guidelines in database knowledge solution rd06142011_575.
Stratix® V E (Vcc = 0.85V) | C4 | 400 | compatible with minimum frequency part | DDR3L | Soft | Half Rate |  | UDIMM | 1 DPC 1R | up to 72 bits | any | With ECC | Final | any | Refer to timing closure guidelines in database knowledge solution rd06142011_575.
Stratix® V E (Vcc = 0.85V) | I4 | 333 | 400 | DDR3L | Soft | Half Rate |  | UDIMM | 1 DPC 1R | up to 72 bits | any | With ECC | Final | any | Refer to timing closure guidelines in database knowledge solution rd06142011_575.
Stratix® V E (Vcc = 0.85V) | I4 | 333 | 400 | DDR3L | Soft | Half Rate |  | UDIMM | 1 DPC 1R | up to 72 bits | any | With ECC | Final | any | Refer to timing closure guidelines in database knowledge solution rd06142011_575.
Stratix® V E (Vcc = 0.85V) | M4 | 400 | compatible with minimum frequency part | DDR3L | Soft | Half Rate |  | UDIMM | 1 DPC 1R | up to 72 bits | any | With ECC | Final | any | Refer to timing closure guidelines in database knowledge solution rd06142011_575.
Stratix® V E (Vcc = 0.85V) | C2L | 533 | compatible with minimum frequency part | DDR3L | Soft | Half Rate |  | UDIMM | 1 DPC 1R | up to 72 bits | any | With ECC | Final | any | Refer to timing closure guidelines in database knowledge solution rd06142011_575.
Stratix® V E (Vcc = 0.85V) | C2L | 533 | compatible with minimum frequency part | DDR3L | Soft | Half Rate |  | UDIMM | 1 DPC 1R | up to 72 bits | any | With ECC | Final | any | Refer to timing closure guidelines in database knowledge solution rd06142011_575.
Stratix® V E (Vcc = 0.85V) | I2L | 533 | compatible with minimum frequency part | DDR3L | Soft | Half Rate |  | UDIMM | 1 DPC 1R | up to 72 bits | any | With ECC | Final | any | Refer to timing closure guidelines in database knowledge solution rd06142011_575.
Stratix® V E (Vcc = 0.85V) | C3L | 400 | compatible with minimum frequency part | DDR3L | Soft | Half Rate |  | UDIMM | 1 DPC 1R | up to 72 bits | any | With ECC | Final | any | Refer to timing closure guidelines in database knowledge solution rd06142011_575.
Stratix® V E (Vcc = 0.85V) | C3L | 400 | compatible with minimum frequency part | DDR3L | Soft | Half Rate |  | UDIMM | 1 DPC 1R | up to 72 bits | any | With ECC | Final | any | Refer to timing closure guidelines in database knowledge solution rd06142011_575.
Stratix® V E (Vcc = 0.85V) | I3L | 400 | compatible with minimum frequency part | DDR3L | Soft | Half Rate |  | UDIMM | 1 DPC 1R | up to 72 bits | any | With ECC | Final | any | Refer to timing closure guidelines in database knowledge solution rd06142011_575.
Stratix® V E (Vcc = 0.85V) | I3L | 400 | compatible with minimum frequency part | DDR3L | Soft | Half Rate |  | UDIMM | 1 DPC 1R | up to 72 bits | any | With ECC | Final | any | Refer to timing closure guidelines in database knowledge solution rd06142011_575.
Stratix® V E (Vcc = 0.9V) | I3YY | 400 | compatible with minimum frequency part | DDR3L | Soft | Half Rate |  | UDIMM | 1 DPC 1R | up to 72 bits | any | With ECC | Final | any | Refer to timing closure guidelines in database knowledge solution rd06142011_575.
Stratix® V E (Vcc = 0.9V) | I3YY | 400 | compatible with minimum frequency part | DDR3L | Soft | Half Rate |  | UDIMM | 1 DPC 1R | up to 72 bits | any | With ECC | Final | any | Refer to timing closure guidelines in database knowledge solution rd06142011_575.
Stratix® V E (Vcc = 0.9V) | C1 | 933 | compatible with minimum frequency part | DDR3 | Soft | Quarter Rate |  | UDIMM | 1 DPC 1R | up to 72 bits | any | With ECC | Final | any | Refer to pin placement guidelines in knowledge base solution rd06142011_575.
Stratix® V E (Vcc = 0.9V) | C1 | 533 | compatible with minimum frequency part | DDR3 | Soft | Quarter Rate |  | UDIMM | 1 DPC 1R | 144 bits | any | With ECC | Final | any | Refer to pin placement guidelines in knowledge base solution rd06142011_575.
Stratix® V E (Vcc = 0.9V) | C1 | 933 | compatible with minimum frequency part | DDR3 | Soft | Quarter Rate |  | UDIMM | 1 DPC 1R | up to 72 bits | any | With ECC | Final | any | Refer to pin placement guidelines in knowledge base solution rd06142011_575.
Stratix® V E (Vcc = 0.9V) | C2 | 533 | compatible with minimum frequency part | DDR3 | Soft | Quarter Rate |  | UDIMM | 1 DPC 1R | 144 bits | any | With ECC | Final | any | Refer to pin placement guidelines in knowledge base solution rd06142011_575.
Stratix® V E (Vcc = 0.9V) | C2 | 933 | compatible with minimum frequency part | DDR3 | Soft | Quarter Rate |  | UDIMM | 1 DPC 1R | up to 72 bits | any | With ECC | Final | any | Refer to pin placement guidelines in knowledge base solution rd06142011_575.
Stratix® V E (Vcc = 0.9V) | I2 | 800 | compatible with minimum frequency part | DDR3 | Soft | Quarter Rate |  | UDIMM | 1 DPC 1R | up to 72 bits | any | With ECC | Final | any | Refer to pin placement guidelines in knowledge base solution rd06142011_575.
Stratix® V E (Vcc = 0.9V) | I2 | 800 | compatible with minimum frequency part | DDR3 | Soft | Quarter Rate |  | UDIMM | 1 DPC 1R | up to 72 bits | any | With ECC | Final | any | Refer to pin placement guidelines in knowledge base solution rd06142011_575.
Stratix® V E (Vcc = 0.85V) | C3 | 800 | compatible with minimum frequency part | DDR3 | Soft | Quarter Rate |  | UDIMM | 1 DPC 1R | up to 72 bits | any | With ECC | Final | any | Refer to pin placement guidelines in knowledge base solution rd06142011_575.
Stratix® V E (Vcc = 0.85V) | C3 | 533 | compatible with minimum frequency part | DDR3 | Soft | Quarter Rate |  | UDIMM | 1 DPC 1R | 144 bits | any | With ECC | Final | any | Refer to pin placement guidelines in knowledge base solution rd06142011_575.
Stratix® V E (Vcc = 0.85V) | C3 | 800 | compatible with minimum frequency part | DDR3 | Soft | Quarter Rate |  | UDIMM | 1 DPC 1R | up to 72 bits | any | With ECC | Final | any | Refer to pin placement guidelines in knowledge base solution rd06142011_575.
Stratix® V E (Vcc = 0.85V) | I3 | 800 | compatible with minimum frequency part | DDR3 | Soft | Quarter Rate |  | UDIMM | 1 DPC 1R | up to 72 bits | any | With ECC | Final | any | Refer to pin placement guidelines in knowledge base solution rd06142011_575.
Stratix® V E (Vcc = 0.85V) | I3 | 533 | compatible with minimum frequency part | DDR3 | Soft | Quarter Rate |  | UDIMM | 1 DPC 1R | 144 bits | any | With ECC | Final | any | Refer to pin placement guidelines in knowledge base solution rd06142011_575.
Stratix® V E (Vcc = 0.85V) | I3 | 800 | compatible with minimum frequency part | DDR3 | Soft | Quarter Rate |  | UDIMM | 1 DPC 1R | up to 72 bits | any | With ECC | Final | any | Refer to pin placement guidelines in knowledge base solution rd06142011_575.
Stratix® V E (Vcc = 0.85V) | C4 | 533 | compatible with minimum frequency part | DDR3 | Soft | Quarter Rate |  | UDIMM | 1 DPC 1R | up to 72 bits | any | With ECC | Final | any | Refer to pin placement guidelines in knowledge base solution rd06142011_575.
Stratix® V E (Vcc = 0.85V) | C4 | 533 | compatible with minimum frequency part | DDR3 | Soft | Quarter Rate |  | UDIMM | 1 DPC 1R | up to 72 bits | any | With ECC | Final | any | Refer to pin placement guidelines in knowledge base solution rd06142011_575.
Stratix® V E (Vcc = 0.85V) | I4 | 400 | compatible with minimum frequency part | DDR3 | Soft | Quarter Rate |  | UDIMM | 1 DPC 1R | up to 72 bits | any | With ECC | Final | any | Refer to pin placement guidelines in knowledge base solution rd06142011_575.
Stratix® V E (Vcc = 0.85V) | I4 | 400 | compatible with minimum frequency part | DDR3 | Soft | Quarter Rate |  | UDIMM | 1 DPC 1R | 144 bits | any | With ECC | Final | any | Refer to pin placement guidelines in knowledge base solution rd06142011_575.
Stratix® V E (Vcc = 0.85V) | I4 | 400 | compatible with minimum frequency part | DDR3 | Soft | Quarter Rate |  | UDIMM | 1 DPC 1R | up to 72 bits | any | With ECC | Final | any | Refer to pin placement guidelines in knowledge base solution rd06142011_575.
Stratix® V E (Vcc = 0.85V) | M4 | 533 | compatible with minimum frequency part | DDR3 | Soft | Quarter Rate |  | UDIMM | 1 DPC 1R | up to 72 bits | any | With ECC | Final | any | Refer to pin placement guidelines in knowledge base solution rd06142011_575.
Stratix® V E (Vcc = 0.85V) | M4 | 533 | compatible with minimum frequency part | DDR3 | Soft | Quarter Rate |  | UDIMM | 1 DPC 1R | up to 72 bits | any | With ECC | Final | any | Refer to pin placement guidelines in knowledge base solution rd06142011_575.
Stratix® V E (Vcc = 0.85V) | C2L | 533 | compatible with minimum frequency part | DDR3 | Soft | Quarter Rate |  | UDIMM | 1 DPC 1R | 144 bits | any | With ECC | Final | any | Refer to pin placement guidelines in knowledge base solution rd06142011_575.
Stratix® V E (Vcc = 0.85V) | C2L | 800 | compatible with minimum frequency part | DDR3 | Soft | Quarter Rate |  | UDIMM | 1 DPC 1R | up to 72 bits | any | With ECC | Final | any | Refer to pin placement guidelines in knowledge base solution rd06142011_575.
Stratix® V E (Vcc = 0.85V) | I2L | 800 | compatible with minimum frequency part | DDR3 | Soft | Quarter Rate |  | UDIMM | 1 DPC 1R | up to 72 bits | any | With ECC | Final | any | Refer to pin placement guidelines in knowledge base solution rd06142011_575.
Stratix® V E (Vcc = 0.85V) | I2L | 800 | compatible with minimum frequency part | DDR3 | Soft | Quarter Rate |  | UDIMM | 1 DPC 1R | up to 72 bits | any | With ECC | Final | any | Refer to pin placement guidelines in knowledge base solution rd06142011_575.
Stratix® V E (Vcc = 0.85V) | C3L | 800 | compatible with minimum frequency part | DDR3 | Soft | Quarter Rate |  | UDIMM | 1 DPC 1R | up to 72 bits | any | With ECC | Final | any | Refer to pin placement guidelines in knowledge base solution rd06142011_575.
Stratix® V E (Vcc = 0.85V) | C3L | 533 | compatible with minimum frequency part | DDR3 | Soft | Quarter Rate |  | UDIMM | 1 DPC 1R | 144 bits | any | With ECC | Final | any | Refer to pin placement guidelines in knowledge base solution rd06142011_575.
Stratix® V E (Vcc = 0.85V) | C3L | 800 | compatible with minimum frequency part | DDR3 | Soft | Quarter Rate |  | UDIMM | 1 DPC 1R | up to 72 bits | any | With ECC | Final | any | Refer to pin placement guidelines in knowledge base solution rd06142011_575.
Stratix® V E (Vcc = 0.85V) | I3L | 800 | compatible with minimum frequency part | DDR3 | Soft | Quarter Rate |  | UDIMM | 1 DPC 1R | up to 72 bits | any | With ECC | Final | any | Refer to pin placement guidelines in knowledge base solution rd06142011_575.
Stratix® V E (Vcc = 0.85V) | I3L | 533 | compatible with minimum frequency part | DDR3 | Soft | Quarter Rate |  | UDIMM | 1 DPC 1R | 144 bits | any | With ECC | Final | any | Refer to pin placement guidelines in knowledge base solution rd06142011_575.
Stratix® V E (Vcc = 0.85V) | I3L | 800 | compatible with minimum frequency part | DDR3 | Soft | Quarter Rate |  | UDIMM | 1 DPC 1R | up to 72 bits | any | With ECC | Final | any | Refer to pin placement guidelines in knowledge base solution rd06142011_575.
Stratix® V E (Vcc = 0.9V) | I3YY | 800 | compatible with minimum frequency part | DDR3 | Soft | Quarter Rate |  | UDIMM | 1 DPC 1R | up to 72 bits | any | With ECC | Final | any | Refer to pin placement guidelines in knowledge base solution rd06142011_575.
Stratix® V E (Vcc = 0.9V) | I3YY | 533 | compatible with minimum frequency part | DDR3 | Soft | Quarter Rate |  | UDIMM | 1 DPC 1R | 144 bits | any | With ECC | Final | any | Refer to pin placement guidelines in knowledge base solution rd06142011_575.
Stratix® V E (Vcc = 0.9V) | I3YY | 800 | compatible with minimum frequency part | DDR3 | Soft | Quarter Rate |  | UDIMM | 1 DPC 1R | up to 72 bits | any | With ECC | Final | any | Refer to pin placement guidelines in knowledge base solution rd06142011_575.
Stratix® V E (Vcc = 0.9V) | I2 | 800 | compatible with minimum frequency part | DDR3L | Soft | Quarter Rate |  | UDIMM | 1 DPC 1R | up to 72 bits | any | With ECC | Final | any | Refer to timing closure guidelines in database knowledge solution rd06142011_575.
Stratix® V E (Vcc = 0.85V) | C3 | 800 | compatible with minimum frequency part | DDR3L | Soft | Quarter Rate |  | UDIMM | 1 DPC 1R | up to 72 bits | any | With ECC | Final | any | Refer to timing closure guidelines in database knowledge solution rd06142011_575.
Stratix® V E (Vcc = 0.85V) | C3 | 800 | compatible with minimum frequency part | DDR3L | Soft | Quarter Rate |  | UDIMM | 1 DPC 1R | up to 72 bits | any | With ECC | Final | any | Refer to timing closure guidelines in database knowledge solution rd06142011_575.
Stratix® V E (Vcc = 0.85V) | I3 | 800 | compatible with minimum frequency part | DDR3L | Soft | Quarter Rate |  | UDIMM | 1 DPC 1R | up to 72 bits | any | With ECC | Final | any | Refer to timing closure guidelines in database knowledge solution rd06142011_575.
Stratix® V E (Vcc = 0.85V) | I3 | 800 | compatible with minimum frequency part | DDR3L | Soft | Quarter Rate |  | UDIMM | 1 DPC 1R | up to 72 bits | any | With ECC | Final | any | Refer to timing closure guidelines in database knowledge solution rd06142011_575.
Stratix® V E (Vcc = 0.85V) | C4 | 533 | compatible with minimum frequency part | DDR3L | Soft | Quarter Rate |  | UDIMM | 1 DPC 1R | up to 72 bits | any | With ECC | Final | any | Refer to timing closure guidelines in database knowledge solution rd06142011_575.
Stratix® V E (Vcc = 0.85V) | C4 | 533 | compatible with minimum frequency part | DDR3L | Soft | Quarter Rate |  | UDIMM | 1 DPC 1R | up to 72 bits | any | With ECC | Final | any | Refer to timing closure guidelines in database knowledge solution rd06142011_575.
Stratix® V E (Vcc = 0.85V) | I4 | 400 | compatible with minimum frequency part | DDR3L | Soft | Quarter Rate |  | UDIMM | 1 DPC 1R | up to 72 bits | any | With ECC | Final | any | Refer to timing closure guidelines in database knowledge solution rd06142011_575.
Stratix® V E (Vcc = 0.85V) | I4 | 400 | compatible with minimum frequency part | DDR3L | Soft | Quarter Rate |  | UDIMM | 1 DPC 1R | up to 72 bits | any | With ECC | Final | any | Refer to timing closure guidelines in database knowledge solution rd06142011_575.
Stratix® V E (Vcc = 0.85V) | M4 | 533 | compatible with minimum frequency part | DDR3L | Soft | Quarter Rate |  | UDIMM | 1 DPC 1R | up to 72 bits | any | With ECC | Final | any | Refer to timing closure guidelines in database knowledge solution rd06142011_575.
Stratix® V E (Vcc = 0.85V) | M4 | 533 | compatible with minimum frequency part | DDR3L | Soft | Quarter Rate |  | UDIMM | 1 DPC 1R | up to 72 bits | any | With ECC | Final | any | Refer to timing closure guidelines in database knowledge solution rd06142011_575.
Stratix® V E (Vcc = 0.85V) | I2L | 800 | compatible with minimum frequency part | DDR3L | Soft | Quarter Rate |  | UDIMM | 1 DPC 1R | up to 72 bits | any | With ECC | Final | any | Refer to timing closure guidelines in database knowledge solution rd06142011_575.
Stratix® V E (Vcc = 0.85V) | C3L | 800 | compatible with minimum frequency part | DDR3L | Soft | Quarter Rate |  | UDIMM | 1 DPC 1R | up to 72 bits | any | With ECC | Final | any | Refer to timing closure guidelines in database knowledge solution rd06142011_575.
Stratix® V E (Vcc = 0.85V) | C3L | 800 | compatible with minimum frequency part | DDR3L | Soft | Quarter Rate |  | UDIMM | 1 DPC 1R | up to 72 bits | any | With ECC | Final | any | Refer to timing closure guidelines in database knowledge solution rd06142011_575.
Stratix® V E (Vcc = 0.85V) | I3L | 800 | compatible with minimum frequency part | DDR3L | Soft | Quarter Rate |  | UDIMM | 1 DPC 1R | up to 72 bits | any | With ECC | Final | any | Refer to timing closure guidelines in database knowledge solution rd06142011_575.
Stratix® V E (Vcc = 0.85V) | I3L | 800 | compatible with minimum frequency part | DDR3L | Soft | Quarter Rate |  | UDIMM | 1 DPC 1R | up to 72 bits | any | With ECC | Final | any | Refer to timing closure guidelines in database knowledge solution rd06142011_575.
Stratix® V E (Vcc = 0.9V) | I3YY | 800 | compatible with minimum frequency part | DDR3L | Soft | Quarter Rate |  | UDIMM | 1 DPC 1R | up to 72 bits | any | With ECC | Final | any | Refer to timing closure guidelines in database knowledge solution rd06142011_575.
Stratix® V E (Vcc = 0.9V) | I3YY | 800 | compatible with minimum frequency part | DDR3L | Soft | Quarter Rate |  | UDIMM | 1 DPC 1R | up to 72 bits | any | With ECC | Final | any | Refer to timing closure guidelines in database knowledge solution rd06142011_575.
Stratix® V GS (Vcc = 0.9V) | C1 | 300 | compatible with minimum frequency part | DDR2 | Soft | Full Rate |  | Component | 1 Chip Select | up to 72 bits | any | With ECC | Final | any | None
Stratix® V GS (Vcc = 0.9V) | C1 | 300 | compatible with minimum frequency part | DDR2 | Soft | Full Rate |  | Component | 1 Chip Select | up to 72 bits | any | With ECC | Final | any | None
Stratix® V GS (Vcc = 0.9V) | C2 | 300 | compatible with minimum frequency part | DDR2 | Soft | Full Rate |  | Component | 1 Chip Select | up to 72 bits | any | With ECC | Final | any | None
Stratix® V GS (Vcc = 0.9V) | C2 | 300 | compatible with minimum frequency part | DDR2 | Soft | Full Rate |  | Component | 1 Chip Select | up to 72 bits | any | With ECC | Final | any | None
Stratix® V GS (Vcc = 0.9V) | I2 | 300 | compatible with minimum frequency part | DDR2 | Soft | Full Rate |  | Component | 1 Chip Select | up to 72 bits | any | With ECC | Final | any | None
Stratix® V GS (Vcc = 0.9V) | I2 | 300 | compatible with minimum frequency part | DDR2 | Soft | Full Rate |  | Component | 1 Chip Select | up to 72 bits | any | With ECC | Final | any | None
Stratix® V GS (Vcc = 0.85V) | C3 | 267 | compatible with minimum frequency part | DDR2 | Soft | Full Rate |  | Component | 1 Chip Select | up to 72 bits | any | With ECC | Final | any | None
Stratix® V GS (Vcc = 0.85V) | C3 | 267 | compatible with minimum frequency part | DDR2 | Soft | Full Rate |  | Component | 1 Chip Select | up to 72 bits | any | With ECC | Final | any | None
Stratix® V GS (Vcc = 0.85V) | I3 | 267 | compatible with minimum frequency part | DDR2 | Soft | Full Rate |  | Component | 1 Chip Select | up to 72 bits | any | With ECC | Final | any | None
Stratix® V GS (Vcc = 0.85V) | I3 | 267 | compatible with minimum frequency part | DDR2 | Soft | Full Rate |  | Component | 1 Chip Select | up to 72 bits | any | With ECC | Final | any | None
Stratix® V GS (Vcc = 0.85V) | C4 | 233 | compatible with minimum frequency part | DDR2 | Soft | Full Rate |  | Component | 1 Chip Select | up to 72 bits | any | With ECC | Final | any | None
Stratix® V GS (Vcc = 0.85V) | C4 | 233 | compatible with minimum frequency part | DDR2 | Soft | Full Rate |  | Component | 1 Chip Select | up to 72 bits | any | With ECC | Final | any | None
Stratix® V GS (Vcc = 0.85V) | I4 | 233 | compatible with minimum frequency part | DDR2 | Soft | Full Rate |  | Component | 1 Chip Select | up to 72 bits | any | With ECC | Final | any | None
Stratix® V GS (Vcc = 0.85V) | I4 | 233 | compatible with minimum frequency part | DDR2 | Soft | Full Rate |  | Component | 1 Chip Select | up to 72 bits | any | With ECC | Final | any | None
Stratix® V GS (Vcc = 0.85V) | M4 | 233 | compatible with minimum frequency part | DDR2 | Soft | Full Rate |  | Component | 1 Chip Select | up to 72 bits | any | With ECC | Final | any | None
Stratix® V GS (Vcc = 0.85V) | M4 | 233 | compatible with minimum frequency part | DDR2 | Soft | Full Rate |  | Component | 1 Chip Select | up to 72 bits | any | With ECC | Final | any | None
Stratix® V GS (Vcc = 0.85V) | C2L | 300 | compatible with minimum frequency part | DDR2 | Soft | Full Rate |  | Component | 1 Chip Select | up to 72 bits | any | With ECC | Final | any | None
Stratix® V GS (Vcc = 0.85V) | C2L | 300 | compatible with minimum frequency part | DDR2 | Soft | Full Rate |  | Component | 1 Chip Select | up to 72 bits | any | With ECC | Final | any | None
Stratix® V GS (Vcc = 0.85V) | I2L | 300 | compatible with minimum frequency part | DDR2 | Soft | Full Rate |  | Component | 1 Chip Select | up to 72 bits | any | With ECC | Final | any | None
Stratix® V GS (Vcc = 0.85V) | I2L | 300 | compatible with minimum frequency part | DDR2 | Soft | Full Rate |  | Component | 1 Chip Select | up to 72 bits | any | With ECC | Final | any | None
Stratix® V GS (Vcc = 0.85V) | C3L | 267 | compatible with minimum frequency part | DDR2 | Soft | Full Rate |  | Component | 1 Chip Select | up to 72 bits | any | With ECC | Final | any | None
Stratix® V GS (Vcc = 0.85V) | C3L | 267 | compatible with minimum frequency part | DDR2 | Soft | Full Rate |  | Component | 1 Chip Select | up to 72 bits | any | With ECC | Final | any | None
Stratix® V GS (Vcc = 0.85V) | I3L | 267 | compatible with minimum frequency part | DDR2 | Soft | Full Rate |  | Component | 1 Chip Select | up to 72 bits | any | With ECC | Final | any | None
Stratix® V GS (Vcc = 0.85V) | I3L | 267 | compatible with minimum frequency part | DDR2 | Soft | Full Rate |  | Component | 1 Chip Select | up to 72 bits | any | With ECC | Final | any | None
Stratix® V GS (Vcc = 0.9V) | I3YY | 267 | compatible with minimum frequency part | DDR2 | Soft | Full Rate |  | Component | 1 Chip Select | up to 72 bits | any | With ECC | Final | any | None
Stratix® V GS (Vcc = 0.9V) | I3YY | 267 | compatible with minimum frequency part | DDR2 | Soft | Full Rate |  | Component | 1 Chip Select | up to 72 bits | any | With ECC | Final | any | None
Stratix® V GS (Vcc = 0.9V) | C1 | 300 | compatible with minimum frequency part | QDRII | Soft | Full Rate |  | Component | 1 Chip Select | up to 18 bits | any | Without ECC | Final | any | None
Stratix® V GS (Vcc = 0.9V) | C1 | 300 | compatible with minimum frequency part | QDRII | Soft | Full Rate |  | Component | 1 Chip Select | up to 18 bits | any | Without ECC | Final | any | None
Stratix® V GS (Vcc = 0.9V) | C1 | 300 | compatible with minimum frequency part | QDRII | Soft | Full Rate |  | Component | 1 Chip Select | up to 18 bits | any | Without ECC | Final | any | None
Stratix® V GS (Vcc = 0.9V) | C1 | 300 | compatible with minimum frequency part | QDRII | Soft | Full Rate |  | Component | 1 Chip Select | up to 18 bits | any | Without ECC | Final | any | None
Stratix® V GS (Vcc = 0.9V) | C1 | 300 | compatible with minimum frequency part | QDRII | Soft | Full Rate |  | Component | 1 Chip Select | up to 36 bits | any | Without ECC | Final | any | None
Stratix® V GS (Vcc = 0.9V) | C1 | 300 | compatible with minimum frequency part | QDRII | Soft | Full Rate |  | Component | 1 Chip Select | up to 36 bits | any | Without ECC | Final | any | None
Stratix® V GS (Vcc = 0.9V) | C1 | 300 | compatible with minimum frequency part | QDRII | Soft | Full Rate |  | Component | 1 Chip Select | up to 36 bits | any | Without ECC | Final | any | None
Stratix® V GS (Vcc = 0.9V) | C1 | 300 | compatible with minimum frequency part | QDRII | Soft | Full Rate |  | Component | 1 Chip Select | up to 36 bits | any | Without ECC | Final | any | None
Stratix® V GS (Vcc = 0.9V) | C1 | 300 | compatible with minimum frequency part | QDRII | Soft | Full Rate |  | Component | 1 Chip Select | up to 36 bits | any | Without ECC | Final | any | None
Stratix® V GS (Vcc = 0.9V) | C1 | 300 | compatible with minimum frequency part | QDRII | Soft | Full Rate |  | Component | 1 Chip Select | up to 36 bits | any | Without ECC | Final | any | None
Stratix® V GS (Vcc = 0.9V) | C1 | 300 | compatible with minimum frequency part | QDRII | Soft | Full Rate |  | Component | 1 Chip Select | up to 36 bits | any | Without ECC | Final | any | None
Stratix® V GS (Vcc = 0.9V) | C1 | 300 | compatible with minimum frequency part | QDRII | Soft | Full Rate |  | Component | 1 Chip Select | up to 36 bits | any | Without ECC | Final | any | None
Stratix® V GS (Vcc = 0.9V) | C1 | 300 | compatible with minimum frequency part | QDRII | Soft | Full Rate |  | Component | 1 Chip Select | up to 72 bits | any | Without ECC | Final | any | None
Stratix® V GS (Vcc = 0.9V) | C1 | 300 | compatible with minimum frequency part | QDRII | Soft | Full Rate |  | Component | 1 Chip Select | up to 72 bits | any | Without ECC | Final | any | None
Stratix® V GS (Vcc = 0.9V) | C1 | 300 | compatible with minimum frequency part | QDRII | Soft | Full Rate |  | Component | 1 Chip Select | up to 72 bits | any | Without ECC | Final | any | None
Stratix® V GS (Vcc = 0.9V) | C1 | 300 | compatible with minimum frequency part | QDRII | Soft | Full Rate |  | Component | 1 Chip Select | up to 72 bits | any | Without ECC | Final | any | None
Stratix® V GS (Vcc = 0.9V) | C1 | 300 | compatible with minimum frequency part | QDRII | Soft | Full Rate |  | Component | 1 Chip Select | up to 18 bits | any | Without ECC | Final | any | None
Stratix® V GS (Vcc = 0.9V) | C1 | 300 | compatible with minimum frequency part | QDRII | Soft | Full Rate |  | Component | 1 Chip Select | up to 18 bits | any | Without ECC | Final | any | None
Stratix® V GS (Vcc = 0.9V) | C1 | 300 | compatible with minimum frequency part | QDRII | Soft | Full Rate |  | Component | 1 Chip Select | up to 18 bits | any | Without ECC | Final | any | None
Stratix® V GS (Vcc = 0.9V) | C1 | 300 | compatible with minimum frequency part | QDRII | Soft | Full Rate |  | Component | 1 Chip Select | up to 18 bits | any | Without ECC | Final | any | None
Stratix® V GS (Vcc = 0.9V) | C1 | 300 | compatible with minimum frequency part | QDRII | Soft | Full Rate |  | Component | 1 Chip Select | up to 9 bits | any | Without ECC | Final | any | None
Stratix® V GS (Vcc = 0.9V) | C1 | 300 | compatible with minimum frequency part | QDRII | Soft | Full Rate |  | Component | 1 Chip Select | up to 9 bits | any | Without ECC | Final | any | None
Stratix® V GS (Vcc = 0.9V) | C1 | 300 | compatible with minimum frequency part | QDRII | Soft | Full Rate |  | Component | 1 Chip Select | up to 9 bits | any | Without ECC | Final | any | None
Stratix® V GS (Vcc = 0.9V) | C1 | 300 | compatible with minimum frequency part | QDRII | Soft | Full Rate |  | Component | 1 Chip Select | up to 9 bits | any | Without ECC | Final | any | None
Stratix® V GS (Vcc = 0.9V) | C2 | 300 | compatible with minimum frequency part | QDRII | Soft | Full Rate |  | Component | 1 Chip Select | up to 18 bits | any | Without ECC | Final | any | None
Stratix® V GS (Vcc = 0.9V) | C2 | 300 | compatible with minimum frequency part | QDRII | Soft | Full Rate |  | Component | 1 Chip Select | up to 18 bits | any | Without ECC | Final | any | None
Stratix® V GS (Vcc = 0.9V) | C2 | 300 | compatible with minimum frequency part | QDRII | Soft | Full Rate |  | Component | 1 Chip Select | up to 18 bits | any | Without ECC | Final | any | None
Stratix® V GS (Vcc = 0.9V) | C2 | 300 | compatible with minimum frequency part | QDRII | Soft | Full Rate |  | Component | 1 Chip Select | up to 18 bits | any | Without ECC | Final | any | None
Stratix® V GS (Vcc = 0.9V) | C2 | 300 | compatible with minimum frequency part | QDRII | Soft | Full Rate |  | Component | 1 Chip Select | up to 36 bits | any | Without ECC | Final | any | None
Stratix® V GS (Vcc = 0.9V) | C2 | 300 | compatible with minimum frequency part | QDRII | Soft | Full Rate |  | Component | 1 Chip Select | up to 36 bits | any | Without ECC | Final | any | None
Stratix® V GS (Vcc = 0.9V) | C2 | 300 | compatible with minimum frequency part | QDRII | Soft | Full Rate |  | Component | 1 Chip Select | up to 36 bits | any | Without ECC | Final | any | None
Stratix® V GS (Vcc = 0.9V) | C2 | 300 | compatible with minimum frequency part | QDRII | Soft | Full Rate |  | Component | 1 Chip Select | up to 36 bits | any | Without ECC | Final | any | None
Stratix® V GS (Vcc = 0.9V) | C2 | 300 | compatible with minimum frequency part | QDRII | Soft | Full Rate |  | Component | 1 Chip Select | up to 36 bits | any | Without ECC | Final | any | None
Stratix® V GS (Vcc = 0.9V) | C2 | 300 | compatible with minimum frequency part | QDRII | Soft | Full Rate |  | Component | 1 Chip Select | up to 36 bits | any | Without ECC | Final | any | None
Stratix® V GS (Vcc = 0.9V) | C2 | 300 | compatible with minimum frequency part | QDRII | Soft | Full Rate |  | Component | 1 Chip Select | up to 36 bits | any | Without ECC | Final | any | None
Stratix® V GS (Vcc = 0.9V) | C2 | 300 | compatible with minimum frequency part | QDRII | Soft | Full Rate |  | Component | 1 Chip Select | up to 36 bits | any | Without ECC | Final | any | None
Stratix® V GS (Vcc = 0.9V) | C2 | 300 | compatible with minimum frequency part | QDRII | Soft | Full Rate |  | Component | 1 Chip Select | up to 72 bits | any | Without ECC | Final | any | None
Stratix® V GS (Vcc = 0.9V) | C2 | 300 | compatible with minimum frequency part | QDRII | Soft | Full Rate |  | Component | 1 Chip Select | up to 72 bits | any | Without ECC | Final | any | None
Stratix® V GS (Vcc = 0.9V) | C2 | 300 | compatible with minimum frequency part | QDRII | Soft | Full Rate |  | Component | 1 Chip Select | up to 72 bits | any | Without ECC | Final | any | None
Stratix® V GS (Vcc = 0.9V) | C2 | 300 | compatible with minimum frequency part | QDRII | Soft | Full Rate |  | Component | 1 Chip Select | up to 72 bits | any | Without ECC | Final | any | None
Stratix® V GS (Vcc = 0.9V) | C2 | 300 | compatible with minimum frequency part | QDRII | Soft | Full Rate |  | Component | 1 Chip Select | up to 18 bits | any | Without ECC | Final | any | None
Stratix® V GS (Vcc = 0.9V) | C2 | 300 | compatible with minimum frequency part | QDRII | Soft | Full Rate |  | Component | 1 Chip Select | up to 18 bits | any | Without ECC | Final | any | None
Stratix® V GS (Vcc = 0.9V) | C2 | 300 | compatible with minimum frequency part | QDRII | Soft | Full Rate |  | Component | 1 Chip Select | up to 18 bits | any | Without ECC | Final | any | None
Stratix® V GS (Vcc = 0.9V) | C2 | 300 | compatible with minimum frequency part | QDRII | Soft | Full Rate |  | Component | 1 Chip Select | up to 18 bits | any | Without ECC | Final | any | None
Stratix® V GS (Vcc = 0.9V) | C2 | 300 | compatible with minimum frequency part | QDRII | Soft | Full Rate |  | Component | 1 Chip Select | up to 9 bits | any | Without ECC | Final | any | None
Stratix® V GS (Vcc = 0.9V) | C2 | 300 | compatible with minimum frequency part | QDRII | Soft | Full Rate |  | Component | 1 Chip Select | up to 9 bits | any | Without ECC | Final | any | None
Stratix® V GS (Vcc = 0.9V) | C2 | 300 | compatible with minimum frequency part | QDRII | Soft | Full Rate |  | Component | 1 Chip Select | up to 9 bits | any | Without ECC | Final | any | None
Stratix® V GS (Vcc = 0.9V) | C2 | 300 | compatible with minimum frequency part | QDRII | Soft | Full Rate |  | Component | 1 Chip Select | up to 9 bits | any | Without ECC | Final | any | None
Stratix® V GS (Vcc = 0.9V) | I2 | 300 | compatible with minimum frequency part | QDRII | Soft | Full Rate |  | Component | 1 Chip Select | up to 18 bits | any | Without ECC | Final | any | None
Stratix® V GS (Vcc = 0.9V) | I2 | 300 | compatible with minimum frequency part | QDRII | Soft | Full Rate |  | Component | 1 Chip Select | up to 18 bits | any | Without ECC | Final | any | None
Stratix® V GS (Vcc = 0.9V) | I2 | 300 | compatible with minimum frequency part | QDRII | Soft | Full Rate |  | Component | 1 Chip Select | up to 18 bits | any | Without ECC | Final | any | None
Stratix® V GS (Vcc = 0.9V) | I2 | 300 | compatible with minimum frequency part | QDRII | Soft | Full Rate |  | Component | 1 Chip Select | up to 18 bits | any | Without ECC | Final | any | None
Stratix® V GS (Vcc = 0.9V) | I2 | 300 | compatible with minimum frequency part | QDRII | Soft | Full Rate |  | Component | 1 Chip Select | up to 36 bits | any | Without ECC | Final | any | None
Stratix® V GS (Vcc = 0.9V) | I2 | 300 | compatible with minimum frequency part | QDRII | Soft | Full Rate |  | Component | 1 Chip Select | up to 36 bits | any | Without ECC | Final | any | None
Stratix® V GS (Vcc = 0.9V) | I2 | 300 | compatible with minimum frequency part | QDRII | Soft | Full Rate |  | Component | 1 Chip Select | up to 36 bits | any | Without ECC | Final | any | None
Stratix® V GS (Vcc = 0.9V) | I2 | 300 | compatible with minimum frequency part | QDRII | Soft | Full Rate |  | Component | 1 Chip Select | up to 36 bits | any | Without ECC | Final | any | None
Stratix® V GS (Vcc = 0.9V) | I2 | 300 | compatible with minimum frequency part | QDRII | Soft | Full Rate |  | Component | 1 Chip Select | up to 36 bits | any | Without ECC | Final | any | None
Stratix® V GS (Vcc = 0.9V) | I2 | 300 | compatible with minimum frequency part | QDRII | Soft | Full Rate |  | Component | 1 Chip Select | up to 36 bits | any | Without ECC | Final | any | None
Stratix® V GS (Vcc = 0.9V) | I2 | 300 | compatible with minimum frequency part | QDRII | Soft | Full Rate |  | Component | 1 Chip Select | up to 36 bits | any | Without ECC | Final | any | None
Stratix® V GS (Vcc = 0.9V) | I2 | 300 | compatible with minimum frequency part | QDRII | Soft | Full Rate |  | Component | 1 Chip Select | up to 36 bits | any | Without ECC | Final | any | None
Stratix® V GS (Vcc = 0.9V) | I2 | 300 | compatible with minimum frequency part | QDRII | Soft | Full Rate |  | Component | 1 Chip Select | up to 72 bits | any | Without ECC | Final | any | None
Stratix® V GS (Vcc = 0.9V) | I2 | 300 | compatible with minimum frequency part | QDRII | Soft | Full Rate |  | Component | 1 Chip Select | up to 72 bits | any | Without ECC | Final | any | None
Stratix® V GS (Vcc = 0.9V) | I2 | 300 | compatible with minimum frequency part | QDRII | Soft | Full Rate |  | Component | 1 Chip Select | up to 72 bits | any | Without ECC | Final | any | None
Stratix® V GS (Vcc = 0.9V) | I2 | 300 | compatible with minimum frequency part | QDRII | Soft | Full Rate |  | Component | 1 Chip Select | up to 72 bits | any | Without ECC | Final | any | None
Stratix® V GS (Vcc = 0.9V) | I2 | 300 | compatible with minimum frequency part | QDRII | Soft | Full Rate |  | Component | 1 Chip Select | up to 18 bits | any | Without ECC | Final | any | None
Stratix® V GS (Vcc = 0.9V) | I2 | 300 | compatible with minimum frequency part | QDRII | Soft | Full Rate |  | Component | 1 Chip Select | up to 18 bits | any | Without ECC | Final | any | None
Stratix® V GS (Vcc = 0.9V) | I2 | 300 | compatible with minimum frequency part | QDRII | Soft | Full Rate |  | Component | 1 Chip Select | up to 18 bits | any | Without ECC | Final | any | None
Stratix® V GS (Vcc = 0.9V) | I2 | 300 | compatible with minimum frequency part | QDRII | Soft | Full Rate |  | Component | 1 Chip Select | up to 18 bits | any | Without ECC | Final | any | None
Stratix® V GS (Vcc = 0.9V) | I2 | 300 | compatible with minimum frequency part | QDRII | Soft | Full Rate |  | Component | 1 Chip Select | up to 9 bits | any | Without ECC | Final | any | None
Stratix® V GS (Vcc = 0.9V) | I2 | 300 | compatible with minimum frequency part | QDRII | Soft | Full Rate |  | Component | 1 Chip Select | up to 9 bits | any | Without ECC | Final | any | None
Stratix® V GS (Vcc = 0.9V) | I2 | 300 | compatible with minimum frequency part | QDRII | Soft | Full Rate |  | Component | 1 Chip Select | up to 9 bits | any | Without ECC | Final | any | None
Stratix® V GS (Vcc = 0.9V) | I2 | 300 | compatible with minimum frequency part | QDRII | Soft | Full Rate |  | Component | 1 Chip Select | up to 9 bits | any | Without ECC | Final | any | None
Stratix® V GS (Vcc = 0.85V) | C3 | 300 | compatible with minimum frequency part | QDRII | Soft | Full Rate |  | Component | 1 Chip Select | up to 18 bits | any | Without ECC | Final | any | None
Stratix® V GS (Vcc = 0.85V) | C3 | 300 | compatible with minimum frequency part | QDRII | Soft | Full Rate |  | Component | 1 Chip Select | up to 18 bits | any | Without ECC | Final | any | None
Stratix® V GS (Vcc = 0.85V) | C3 | 300 | compatible with minimum frequency part | QDRII | Soft | Full Rate |  | Component | 1 Chip Select | up to 18 bits | any | Without ECC | Final | any | None
Stratix® V GS (Vcc = 0.85V) | C3 | 300 | compatible with minimum frequency part | QDRII | Soft | Full Rate |  | Component | 1 Chip Select | up to 18 bits | any | Without ECC | Final | any | None
Stratix® V GS (Vcc = 0.85V) | C3 | 267 | compatible with minimum frequency part | QDRII | Soft | Full Rate |  | Component | 1 Chip Select | up to 36 bits | any | Without ECC | Final | any | None
Stratix® V GS (Vcc = 0.85V) | C3 | 267 | compatible with minimum frequency part | QDRII | Soft | Full Rate |  | Component | 1 Chip Select | up to 36 bits | any | Without ECC | Final | any | None
Stratix® V GS (Vcc = 0.85V) | C3 | 267 | compatible with minimum frequency part | QDRII | Soft | Full Rate |  | Component | 1 Chip Select | up to 36 bits | any | Without ECC | Final | any | None
Stratix® V GS (Vcc = 0.85V) | C3 | 267 | compatible with minimum frequency part | QDRII | Soft | Full Rate |  | Component | 1 Chip Select | up to 36 bits | any | Without ECC | Final | any | None
Stratix® V GS (Vcc = 0.85V) | C3 | 300 | compatible with minimum frequency part | QDRII | Soft | Full Rate |  | Component | 1 Chip Select | up to 36 bits | any | Without ECC | Final | any | None
Stratix® V GS (Vcc = 0.85V) | C3 | 300 | compatible with minimum frequency part | QDRII | Soft | Full Rate |  | Component | 1 Chip Select | up to 36 bits | any | Without ECC | Final | any | None
Stratix® V GS (Vcc = 0.85V) | C3 | 300 | compatible with minimum frequency part | QDRII | Soft | Full Rate |  | Component | 1 Chip Select | up to 36 bits | any | Without ECC | Final | any | None
Stratix® V GS (Vcc = 0.85V) | C3 | 300 | compatible with minimum frequency part | QDRII | Soft | Full Rate |  | Component | 1 Chip Select | up to 36 bits | any | Without ECC | Final | any | None
Stratix® V GS (Vcc = 0.85V) | C3 | 267 | compatible with minimum frequency part | QDRII | Soft | Full Rate |  | Component | 1 Chip Select | up to 72 bits | any | Without ECC | Final | any | None
Stratix® V GS (Vcc = 0.85V) | C3 | 267 | compatible with minimum frequency part | QDRII | Soft | Full Rate |  | Component | 1 Chip Select | up to 72 bits | any | Without ECC | Final | any | None
Stratix® V GS (Vcc = 0.85V) | C3 | 267 | compatible with minimum frequency part | QDRII | Soft | Full Rate |  | Component | 1 Chip Select | up to 72 bits | any | Without ECC | Final | any | None
Stratix® V GS (Vcc = 0.85V) | C3 | 267 | compatible with minimum frequency part | QDRII | Soft | Full Rate |  | Component | 1 Chip Select | up to 72 bits | any | Without ECC | Final | any | None
Stratix® V GS (Vcc = 0.85V) | C3 | 267 | compatible with minimum frequency part | QDRII | Soft | Full Rate |  | Component | 1 Chip Select | up to 18 bits | any | Without ECC | Final | any | None
Stratix® V GS (Vcc = 0.85V) | C3 | 267 | compatible with minimum frequency part | QDRII | Soft | Full Rate |  | Component | 1 Chip Select | up to 18 bits | any | Without ECC | Final | any | None
Stratix® V GS (Vcc = 0.85V) | C3 | 267 | compatible with minimum frequency part | QDRII | Soft | Full Rate |  | Component | 1 Chip Select | up to 18 bits | any | Without ECC | Final | any | None
Stratix® V GS (Vcc = 0.85V) | C3 | 267 | compatible with minimum frequency part | QDRII | Soft | Full Rate |  | Component | 1 Chip Select | up to 18 bits | any | Without ECC | Final | any | None
Stratix® V GS (Vcc = 0.85V) | C3 | 300 | compatible with minimum frequency part | QDRII | Soft | Full Rate |  | Component | 1 Chip Select | up to 9 bits | any | Without ECC | Final | any | None
Stratix® V GS (Vcc = 0.85V) | C3 | 300 | compatible with minimum frequency part | QDRII | Soft | Full Rate |  | Component | 1 Chip Select | up to 9 bits | any | Without ECC | Final | any | None
Stratix® V GS (Vcc = 0.85V) | C3 | 300 | compatible with minimum frequency part | QDRII | Soft | Full Rate |  | Component | 1 Chip Select | up to 9 bits | any | Without ECC | Final | any | None
Stratix® V GS (Vcc = 0.85V) | C3 | 300 | compatible with minimum frequency part | QDRII | Soft | Full Rate |  | Component | 1 Chip Select | up to 9 bits | any | Without ECC | Final | any | None
Stratix® V GS (Vcc = 0.85V) | I3 | 300 | compatible with minimum frequency part | QDRII | Soft | Full Rate |  | Component | 1 Chip Select | up to 18 bits | any | Without ECC | Final | any | None
Stratix® V GS (Vcc = 0.85V) | I3 | 300 | compatible with minimum frequency part | QDRII | Soft | Full Rate |  | Component | 1 Chip Select | up to 18 bits | any | Without ECC | Final | any | None
Stratix® V GS (Vcc = 0.85V) | I3 | 300 | compatible with minimum frequency part | QDRII | Soft | Full Rate |  | Component | 1 Chip Select | up to 18 bits | any | Without ECC | Final | any | None
Stratix® V GS (Vcc = 0.85V) | I3 | 300 | compatible with minimum frequency part | QDRII | Soft | Full Rate |  | Component | 1 Chip Select | up to 18 bits | any | Without ECC | Final | any | None
Stratix® V GS (Vcc = 0.85V) | I3 | 267 | compatible with minimum frequency part | QDRII | Soft | Full Rate |  | Component | 1 Chip Select | up to 36 bits | any | Without ECC | Final | any | None
Stratix® V GS (Vcc = 0.85V) | I3 | 267 | compatible with minimum frequency part | QDRII | Soft | Full Rate |  | Component | 1 Chip Select | up to 36 bits | any | Without ECC | Final | any | None
Stratix® V GS (Vcc = 0.85V) | I3 | 267 | compatible with minimum frequency part | QDRII | Soft | Full Rate |  | Component | 1 Chip Select | up to 36 bits | any | Without ECC | Final | any | None
Stratix® V GS (Vcc = 0.85V) | I3 | 267 | compatible with minimum frequency part | QDRII | Soft | Full Rate |  | Component | 1 Chip Select | up to 36 bits | any | Without ECC | Final | any | None
Stratix® V GS (Vcc = 0.85V) | I3 | 300 | compatible with minimum frequency part | QDRII | Soft | Full Rate |  | Component | 1 Chip Select | up to 36 bits | any | Without ECC | Final | any | None
Stratix® V GS (Vcc = 0.85V) | I3 | 300 | compatible with minimum frequency part | QDRII | Soft | Full Rate |  | Component | 1 Chip Select | up to 36 bits | any | Without ECC | Final | any | None
Stratix® V GS (Vcc = 0.85V) | I3 | 300 | compatible with minimum frequency part | QDRII | Soft | Full Rate |  | Component | 1 Chip Select | up to 36 bits | any | Without ECC | Final | any | None
Stratix® V GS (Vcc = 0.85V) | I3 | 300 | compatible with minimum frequency part | QDRII | Soft | Full Rate |  | Component | 1 Chip Select | up to 36 bits | any | Without ECC | Final | any | None
Stratix® V GS (Vcc = 0.85V) | I3 | 267 | compatible with minimum frequency part | QDRII | Soft | Full Rate |  | Component | 1 Chip Select | up to 72 bits | any | Without ECC | Final | any | None
Stratix® V GS (Vcc = 0.85V) | I3 | 267 | compatible with minimum frequency part | QDRII | Soft | Full Rate |  | Component | 1 Chip Select | up to 72 bits | any | Without ECC | Final | any | None
Stratix® V GS (Vcc = 0.85V) | I3 | 267 | compatible with minimum frequency part | QDRII | Soft | Full Rate |  | Component | 1 Chip Select | up to 72 bits | any | Without ECC | Final | any | None
Stratix® V GS (Vcc = 0.85V) | I3 | 267 | compatible with minimum frequency part | QDRII | Soft | Full Rate |  | Component | 1 Chip Select | up to 72 bits | any | Without ECC | Final | any | None
Stratix® V GS (Vcc = 0.85V) | I3 | 267 | compatible with minimum frequency part | QDRII | Soft | Full Rate |  | Component | 1 Chip Select | up to 18 bits | any | Without ECC | Final | any | None
Stratix® V GS (Vcc = 0.85V) | I3 | 267 | compatible with minimum frequency part | QDRII | Soft | Full Rate |  | Component | 1 Chip Select | up to 18 bits | any | Without ECC | Final | any | None
Stratix® V GS (Vcc = 0.85V) | I3 | 267 | compatible with minimum frequency part | QDRII | Soft | Full Rate |  | Component | 1 Chip Select | up to 18 bits | any | Without ECC | Final | any | None
Stratix® V GS (Vcc = 0.85V) | I3 | 267 | compatible with minimum frequency part | QDRII | Soft | Full Rate |  | Component | 1 Chip Select | up to 18 bits | any | Without ECC | Final | any | None
Stratix® V GS (Vcc = 0.85V) | I3 | 300 | compatible with minimum frequency part | QDRII | Soft | Full Rate |  | Component | 1 Chip Select | up to 9 bits | any | Without ECC | Final | any | None
Stratix® V GS (Vcc = 0.85V) | I3 | 300 | compatible with minimum frequency part | QDRII | Soft | Full Rate |  | Component | 1 Chip Select | up to 9 bits | any | Without ECC | Final | any | None
Stratix® V GS (Vcc = 0.85V) | I3 | 300 | compatible with minimum frequency part | QDRII | Soft | Full Rate |  | Component | 1 Chip Select | up to 9 bits | any | Without ECC | Final | any | None
Stratix® V GS (Vcc = 0.85V) | I3 | 300 | compatible with minimum frequency part | QDRII | Soft | Full Rate |  | Component | 1 Chip Select | up to 9 bits | any | Without ECC | Final | any | None
Stratix® V GS (Vcc = 0.85V) | C4 | 267 | compatible with minimum frequency part | QDRII | Soft | Full Rate |  | Component | 1 Chip Select | up to 18 bits | any | Without ECC | Final | any | None
Stratix® V GS (Vcc = 0.85V) | C4 | 267 | compatible with minimum frequency part | QDRII | Soft | Full Rate |  | Component | 1 Chip Select | up to 18 bits | any | Without ECC | Final | any | None
Stratix® V GS (Vcc = 0.85V) | C4 | 267 | compatible with minimum frequency part | QDRII | Soft | Full Rate |  | Component | 1 Chip Select | up to 18 bits | any | Without ECC | Final | any | None
Stratix® V GS (Vcc = 0.85V) | C4 | 267 | compatible with minimum frequency part | QDRII | Soft | Full Rate |  | Component | 1 Chip Select | up to 18 bits | any | Without ECC | Final | any | None
Stratix® V GS (Vcc = 0.85V) | C4 | 250 | compatible with minimum frequency part | QDRII | Soft | Full Rate |  | Component | 1 Chip Select | up to 36 bits | any | Without ECC | Final | any | None
Stratix® V GS (Vcc = 0.85V) | C4 | 250 | compatible with minimum frequency part | QDRII | Soft | Full Rate |  | Component | 1 Chip Select | up to 36 bits | any | Without ECC | Final | any | None
Stratix® V GS (Vcc = 0.85V) | C4 | 250 | compatible with minimum frequency part | QDRII | Soft | Full Rate |  | Component | 1 Chip Select | up to 36 bits | any | Without ECC | Final | any | None
Stratix® V GS (Vcc = 0.85V) | C4 | 250 | compatible with minimum frequency part | QDRII | Soft | Full Rate |  | Component | 1 Chip Select | up to 36 bits | any | Without ECC | Final | any | None
Stratix® V GS (Vcc = 0.85V) | C4 | 267 | compatible with minimum frequency part | QDRII | Soft | Full Rate |  | Component | 1 Chip Select | up to 36 bits | any | Without ECC | Final | any | None
Stratix® V GS (Vcc = 0.85V) | C4 | 267 | compatible with minimum frequency part | QDRII | Soft | Full Rate |  | Component | 1 Chip Select | up to 36 bits | any | Without ECC | Final | any | None
Stratix® V GS (Vcc = 0.85V) | C4 | 267 | compatible with minimum frequency part | QDRII | Soft | Full Rate |  | Component | 1 Chip Select | up to 36 bits | any | Without ECC | Final | any | None
Stratix® V GS (Vcc = 0.85V) | C4 | 267 | compatible with minimum frequency part | QDRII | Soft | Full Rate |  | Component | 1 Chip Select | up to 36 bits | any | Without ECC | Final | any | None
Stratix® V GS (Vcc = 0.85V) | C4 | 250 | compatible with minimum frequency part | QDRII | Soft | Full Rate |  | Component | 1 Chip Select | up to 72 bits | any | Without ECC | Final | any | None
Stratix® V GS (Vcc = 0.85V) | C4 | 250 | compatible with minimum frequency part | QDRII | Soft | Full Rate |  | Component | 1 Chip Select | up to 72 bits | any | Without ECC | Final | any | None
Stratix® V GS (Vcc = 0.85V) | C4 | 250 | compatible with minimum frequency part | QDRII | Soft | Full Rate |  | Component | 1 Chip Select | up to 72 bits | any | Without ECC | Final | any | None
Stratix® V GS (Vcc = 0.85V) | C4 | 250 | compatible with minimum frequency part | QDRII | Soft | Full Rate |  | Component | 1 Chip Select | up to 72 bits | any | Without ECC | Final | any | None
Stratix® V GS (Vcc = 0.85V) | C4 | 250 | compatible with minimum frequency part | QDRII | Soft | Full Rate |  | Component | 1 Chip Select | up to 18 bits | any | Without ECC | Final | any | None
Stratix® V GS (Vcc = 0.85V) | C4 | 250 | compatible with minimum frequency part | QDRII | Soft | Full Rate |  | Component | 1 Chip Select | up to 18 bits | any | Without ECC | Final | any | None
Stratix® V GS (Vcc = 0.85V) | C4 | 250 | compatible with minimum frequency part | QDRII | Soft | Full Rate |  | Component | 1 Chip Select | up to 18 bits | any | Without ECC | Final | any | None
Stratix® V GS (Vcc = 0.85V) | C4 | 250 | compatible with minimum frequency part | QDRII | Soft | Full Rate |  | Component | 1 Chip Select | up to 18 bits | any | Without ECC | Final | any | None
Stratix® V GS (Vcc = 0.85V) | C4 | 267 | compatible with minimum frequency part | QDRII | Soft | Full Rate |  | Component | 1 Chip Select | up to 9 bits | any | Without ECC | Final | any | None
Stratix® V GS (Vcc = 0.85V) | C4 | 267 | compatible with minimum frequency part | QDRII | Soft | Full Rate |  | Component | 1 Chip Select | up to 9 bits | any | Without ECC | Final | any | None
Stratix® V GS (Vcc = 0.85V) | C4 | 267 | compatible with minimum frequency part | QDRII | Soft | Full Rate |  | Component | 1 Chip Select | up to 9 bits | any | Without ECC | Final | any | None
Stratix® V GS (Vcc = 0.85V) | C4 | 267 | compatible with minimum frequency part | QDRII | Soft | Full Rate |  | Component | 1 Chip Select | up to 9 bits | any | Without ECC | Final | any | None
Stratix® V GS (Vcc = 0.85V) | I4 | 250 | compatible with minimum frequency part | QDRII | Soft | Full Rate |  | Component | 1 Chip Select | up to 18 bits | any | Without ECC | Final | any | None
Stratix® V GS (Vcc = 0.85V) | I4 | 250 | compatible with minimum frequency part | QDRII | Soft | Full Rate |  | Component | 1 Chip Select | up to 18 bits | any | Without ECC | Final | any | None
Stratix® V GS (Vcc = 0.85V) | I4 | 250 | compatible with minimum frequency part | QDRII | Soft | Full Rate |  | Component | 1 Chip Select | up to 18 bits | any | Without ECC | Final | any | None
Stratix® V GS (Vcc = 0.85V) | I4 | 250 | compatible with minimum frequency part | QDRII | Soft | Full Rate |  | Component | 1 Chip Select | up to 18 bits | any | Without ECC | Final | any | None
Stratix® V GS (Vcc = 0.85V) | I4 | 250 | compatible with minimum frequency part | QDRII | Soft | Full Rate |  | Component | 1 Chip Select | up to 36 bits | any | Without ECC | Final | any | None
Stratix® V GS (Vcc = 0.85V) | I4 | 250 | compatible with minimum frequency part | QDRII | Soft | Full Rate |  | Component | 1 Chip Select | up to 36 bits | any | Without ECC | Final | any | None
Stratix® V GS (Vcc = 0.85V) | I4 | 250 | compatible with minimum frequency part | QDRII | Soft | Full Rate |  | Component | 1 Chip Select | up to 36 bits | any | Without ECC | Final | any | None
Stratix® V GS (Vcc = 0.85V) | I4 | 250 | compatible with minimum frequency part | QDRII | Soft | Full Rate |  | Component | 1 Chip Select | up to 36 bits | any | Without ECC | Final | any | None
Stratix® V GS (Vcc = 0.85V) | I4 | 250 | compatible with minimum frequency part | QDRII | Soft | Full Rate |  | Component | 1 Chip Select | up to 36 bits | any | Without ECC | Final | any | None
Stratix® V GS (Vcc = 0.85V) | I4 | 250 | compatible with minimum frequency part | QDRII | Soft | Full Rate |  | Component | 1 Chip Select | up to 36 bits | any | Without ECC | Final | any | None
Stratix® V GS (Vcc = 0.85V) | I4 | 250 | compatible with minimum frequency part | QDRII | Soft | Full Rate |  | Component | 1 Chip Select | up to 36 bits | any | Without ECC | Final | any | None
Stratix® V GS (Vcc = 0.85V) | I4 | 250 | compatible with minimum frequency part | QDRII | Soft | Full Rate |  | Component | 1 Chip Select | up to 36 bits | any | Without ECC | Final | any | None
Stratix® V GS (Vcc = 0.85V) | I4 | 250 | compatible with minimum frequency part | QDRII | Soft | Full Rate |  | Component | 1 Chip Select | up to 72 bits | any | Without ECC | Final | any | None
Stratix® V GS (Vcc = 0.85V) | I4 | 250 | compatible with minimum frequency part | QDRII | Soft | Full Rate |  | Component | 1 Chip Select | up to 72 bits | any | Without ECC | Final | any | None
Stratix® V GS (Vcc = 0.85V) | I4 | 250 | compatible with minimum frequency part | QDRII | Soft | Full Rate |  | Component | 1 Chip Select | up to 72 bits | any | Without ECC | Final | any | None
Stratix® V GS (Vcc = 0.85V) | I4 | 250 | compatible with minimum frequency part | QDRII | Soft | Full Rate |  | Component | 1 Chip Select | up to 72 bits | any | Without ECC | Final | any | None
Stratix® V GS (Vcc = 0.85V) | I4 | 250 | compatible with minimum frequency part | QDRII | Soft | Full Rate |  | Component | 1 Chip Select | up to 18 bits | any | Without ECC | Final | any | None
Stratix® V GS (Vcc = 0.85V) | I4 | 250 | compatible with minimum frequency part | QDRII | Soft | Full Rate |  | Component | 1 Chip Select | up to 18 bits | any | Without ECC | Final | any | None
Stratix® V GS (Vcc = 0.85V) | I4 | 250 | compatible with minimum frequency part | QDRII | Soft | Full Rate |  | Component | 1 Chip Select | up to 18 bits | any | Without ECC | Final | any | None
Stratix® V GS (Vcc = 0.85V) | I4 | 250 | compatible with minimum frequency part | QDRII | Soft | Full Rate |  | Component | 1 Chip Select | up to 18 bits | any | Without ECC | Final | any | None
Stratix® V GS (Vcc = 0.85V) | I4 | 250 | compatible with minimum frequency part | QDRII | Soft | Full Rate |  | Component | 1 Chip Select | up to 9 bits | any | Without ECC | Final | any | None
Stratix® V GS (Vcc = 0.85V) | I4 | 250 | compatible with minimum frequency part | QDRII | Soft | Full Rate |  | Component | 1 Chip Select | up to 9 bits | any | Without ECC | Final | any | None
Stratix® V GS (Vcc = 0.85V) | I4 | 250 | compatible with minimum frequency part | QDRII | Soft | Full Rate |  | Component | 1 Chip Select | up to 9 bits | any | Without ECC | Final | any | None
Stratix® V GS (Vcc = 0.85V) | I4 | 250 | compatible with minimum frequency part | QDRII | Soft | Full Rate |  | Component | 1 Chip Select | up to 9 bits | any | Without ECC | Final | any | None
Stratix® V GS (Vcc = 0.85V) | M4 | 267 | compatible with minimum frequency part | QDRII | Soft | Full Rate |  | Component | 1 Chip Select | up to 18 bits | any | Without ECC | Final | any | None
Stratix® V GS (Vcc = 0.85V) | M4 | 267 | compatible with minimum frequency part | QDRII | Soft | Full Rate |  | Component | 1 Chip Select | up to 18 bits | any | Without ECC | Final | any | None
Stratix® V GS (Vcc = 0.85V) | M4 | 267 | compatible with minimum frequency part | QDRII | Soft | Full Rate |  | Component | 1 Chip Select | up to 18 bits | any | Without ECC | Final | any | None
Stratix® V GS (Vcc = 0.85V) | M4 | 267 | compatible with minimum frequency part | QDRII | Soft | Full Rate |  | Component | 1 Chip Select | up to 18 bits | any | Without ECC | Final | any | None
Stratix® V GS (Vcc = 0.85V) | M4 | 250 | compatible with minimum frequency part | QDRII | Soft | Full Rate |  | Component | 1 Chip Select | up to 36 bits | any | Without ECC | Final | any | None
Stratix® V GS (Vcc = 0.85V) | M4 | 250 | compatible with minimum frequency part | QDRII | Soft | Full Rate |  | Component | 1 Chip Select | up to 36 bits | any | Without ECC | Final | any | None
Stratix® V GS (Vcc = 0.85V) | M4 | 250 | compatible with minimum frequency part | QDRII | Soft | Full Rate |  | Component | 1 Chip Select | up to 36 bits | any | Without ECC | Final | any | None
Stratix® V GS (Vcc = 0.85V) | M4 | 250 | compatible with minimum frequency part | QDRII | Soft | Full Rate |  | Component | 1 Chip Select | up to 36 bits | any | Without ECC | Final | any | None
Stratix® V GS (Vcc = 0.85V) | M4 | 267 | compatible with minimum frequency part | QDRII | Soft | Full Rate |  | Component | 1 Chip Select | up to 36 bits | any | Without ECC | Final | any | None
Stratix® V GS (Vcc = 0.85V) | M4 | 267 | compatible with minimum frequency part | QDRII | Soft | Full Rate |  | Component | 1 Chip Select | up to 36 bits | any | Without ECC | Final | any | None
Stratix® V GS (Vcc = 0.85V) | M4 | 267 | compatible with minimum frequency part | QDRII | Soft | Full Rate |  | Component | 1 Chip Select | up to 36 bits | any | Without ECC | Final | any | None
Stratix® V GS (Vcc = 0.85V) | M4 | 267 | compatible with minimum frequency part | QDRII | Soft | Full Rate |  | Component | 1 Chip Select | up to 36 bits | any | Without ECC | Final | any | None
Stratix® V GS (Vcc = 0.85V) | M4 | 250 | compatible with minimum frequency part | QDRII | Soft | Full Rate |  | Component | 1 Chip Select | up to 72 bits | any | Without ECC | Final | any | None
Stratix® V GS (Vcc = 0.85V) | M4 | 250 | compatible with minimum frequency part | QDRII | Soft | Full Rate |  | Component | 1 Chip Select | up to 72 bits | any | Without ECC | Final | any | None
Stratix® V GS (Vcc = 0.85V) | M4 | 250 | compatible with minimum frequency part | QDRII | Soft | Full Rate |  | Component | 1 Chip Select | up to 72 bits | any | Without ECC | Final | any | None
Stratix® V GS (Vcc = 0.85V) | M4 | 250 | compatible with minimum frequency part | QDRII | Soft | Full Rate |  | Component | 1 Chip Select | up to 72 bits | any | Without ECC | Final | any | None
Stratix® V GS (Vcc = 0.85V) | M4 | 250 | compatible with minimum frequency part | QDRII | Soft | Full Rate |  | Component | 1 Chip Select | up to 18 bits | any | Without ECC | Final | any | None
Stratix® V GS (Vcc = 0.85V) | M4 | 250 | compatible with minimum frequency part | QDRII | Soft | Full Rate |  | Component | 1 Chip Select | up to 18 bits | any | Without ECC | Final | any | None
Stratix® V GS (Vcc = 0.85V) | M4 | 250 | compatible with minimum frequency part | QDRII | Soft | Full Rate |  | Component | 1 Chip Select | up to 18 bits | any | Without ECC | Final | any | None
Stratix® V GS (Vcc = 0.85V) | M4 | 250 | compatible with minimum frequency part | QDRII | Soft | Full Rate |  | Component | 1 Chip Select | up to 18 bits | any | Without ECC | Final | any | None
Stratix® V GS (Vcc = 0.85V) | M4 | 267 | compatible with minimum frequency part | QDRII | Soft | Full Rate |  | Component | 1 Chip Select | up to 9 bits | any | Without ECC | Final | any | None
Stratix® V GS (Vcc = 0.85V) | M4 | 267 | compatible with minimum frequency part | QDRII | Soft | Full Rate |  | Component | 1 Chip Select | up to 9 bits | any | Without ECC | Final | any | None
Stratix® V GS (Vcc = 0.85V) | M4 | 267 | compatible with minimum frequency part | QDRII | Soft | Full Rate |  | Component | 1 Chip Select | up to 9 bits | any | Without ECC | Final | any | None
Stratix® V GS (Vcc = 0.85V) | M4 | 267 | compatible with minimum frequency part | QDRII | Soft | Full Rate |  | Component | 1 Chip Select | up to 9 bits | any | Without ECC | Final | any | None
Stratix® V GS (Vcc = 0.85V) | C2L | 300 | compatible with minimum frequency part | QDRII | Soft | Full Rate |  | Component | 1 Chip Select | up to 18 bits | any | Without ECC | Final | any | None
Stratix® V GS (Vcc = 0.85V) | C2L | 300 | compatible with minimum frequency part | QDRII | Soft | Full Rate |  | Component | 1 Chip Select | up to 18 bits | any | Without ECC | Final | any | None
Stratix® V GS (Vcc = 0.85V) | C2L | 300 | compatible with minimum frequency part | QDRII | Soft | Full Rate |  | Component | 1 Chip Select | up to 18 bits | any | Without ECC | Final | any | None
Stratix® V GS (Vcc = 0.85V) | C2L | 300 | compatible with minimum frequency part | QDRII | Soft | Full Rate |  | Component | 1 Chip Select | up to 18 bits | any | Without ECC | Final | any | None
Stratix® V GS (Vcc = 0.85V) | C2L | 300 | compatible with minimum frequency part | QDRII | Soft | Full Rate |  | Component | 1 Chip Select | up to 36 bits | any | Without ECC | Final | any | None
Stratix® V GS (Vcc = 0.85V) | C2L | 300 | compatible with minimum frequency part | QDRII | Soft | Full Rate |  | Component | 1 Chip Select | up to 36 bits | any | Without ECC | Final | any | None
Stratix® V GS (Vcc = 0.85V) | C2L | 300 | compatible with minimum frequency part | QDRII | Soft | Full Rate |  | Component | 1 Chip Select | up to 36 bits | any | Without ECC | Final | any | None
Stratix® V GS (Vcc = 0.85V) | C2L | 300 | compatible with minimum frequency part | QDRII | Soft | Full Rate |  | Component | 1 Chip Select | up to 36 bits | any | Without ECC | Final | any | None
Stratix® V GS (Vcc = 0.85V) | C2L | 300 | compatible with minimum frequency part | QDRII | Soft | Full Rate |  | Component | 1 Chip Select | up to 36 bits | any | Without ECC | Final | any | None
Stratix® V GS (Vcc = 0.85V) | C2L | 300 | compatible with minimum frequency part | QDRII | Soft | Full Rate |  | Component | 1 Chip Select | up to 36 bits | any | Without ECC | Final | any | None
Stratix® V GS (Vcc = 0.85V) | C2L | 300 | compatible with minimum frequency part | QDRII | Soft | Full Rate |  | Component | 1 Chip Select | up to 36 bits | any | Without ECC | Final | any | None
Stratix® V GS (Vcc = 0.85V) | C2L | 300 | compatible with minimum frequency part | QDRII | Soft | Full Rate |  | Component | 1 Chip Select | up to 36 bits | any | Without ECC | Final | any | None
Stratix® V GS (Vcc = 0.85V) | C2L | 300 | compatible with minimum frequency part | QDRII | Soft | Full Rate |  | Component | 1 Chip Select | up to 72 bits | any | Without ECC | Final | any | None
Stratix® V GS (Vcc = 0.85V) | C2L | 300 | compatible with minimum frequency part | QDRII | Soft | Full Rate |  | Component | 1 Chip Select | up to 72 bits | any | Without ECC | Final | any | None
Stratix® V GS (Vcc = 0.85V) | C2L | 300 | compatible with minimum frequency part | QDRII | Soft | Full Rate |  | Component | 1 Chip Select | up to 72 bits | any | Without ECC | Final | any | None
Stratix® V GS (Vcc = 0.85V) | C2L | 300 | compatible with minimum frequency part | QDRII | Soft | Full Rate |  | Component | 1 Chip Select | up to 72 bits | any | Without ECC | Final | any | None
Stratix® V GS (Vcc = 0.85V) | C2L | 300 | compatible with minimum frequency part | QDRII | Soft | Full Rate |  | Component | 1 Chip Select | up to 18 bits | any | Without ECC | Final | any | None
Stratix® V GS (Vcc = 0.85V) | C2L | 300 | compatible with minimum frequency part | QDRII | Soft | Full Rate |  | Component | 1 Chip Select | up to 18 bits | any | Without ECC | Final | any | None
Stratix® V GS (Vcc = 0.85V) | C2L | 300 | compatible with minimum frequency part | QDRII | Soft | Full Rate |  | Component | 1 Chip Select | up to 18 bits | any | Without ECC | Final | any | None
Stratix® V GS (Vcc = 0.85V) | C2L | 300 | compatible with minimum frequency part | QDRII | Soft | Full Rate |  | Component | 1 Chip Select | up to 18 bits | any | Without ECC | Final | any | None
Stratix® V GS (Vcc = 0.85V) | C2L | 300 | compatible with minimum frequency part | QDRII | Soft | Full Rate |  | Component | 1 Chip Select | up to 9 bits | any | Without ECC | Final | any | None
Stratix® V GS (Vcc = 0.85V) | C2L | 300 | compatible with minimum frequency part | QDRII | Soft | Full Rate |  | Component | 1 Chip Select | up to 9 bits | any | Without ECC | Final | any | None
Stratix® V GS (Vcc = 0.85V) | C2L | 300 | compatible with minimum frequency part | QDRII | Soft | Full Rate |  | Component | 1 Chip Select | up to 9 bits | any | Without ECC | Final | any | None
Stratix® V GS (Vcc = 0.85V) | C2L | 300 | compatible with minimum frequency part | QDRII | Soft | Full Rate |  | Component | 1 Chip Select | up to 9 bits | any | Without ECC | Final | any | None
Stratix® V GS (Vcc = 0.85V) | I2L | 300 | compatible with minimum frequency part | QDRII | Soft | Full Rate |  | Component | 1 Chip Select | up to 18 bits | any | Without ECC | Final | any | None
Stratix® V GS (Vcc = 0.85V) | I2L | 300 | compatible with minimum frequency part | QDRII | Soft | Full Rate |  | Component | 1 Chip Select | up to 18 bits | any | Without ECC | Final | any | None
Stratix® V GS (Vcc = 0.85V) | I2L | 300 | compatible with minimum frequency part | QDRII | Soft | Full Rate |  | Component | 1 Chip Select | up to 18 bits | any | Without ECC | Final | any | None
Stratix® V GS (Vcc = 0.85V) | I2L | 300 | compatible with minimum frequency part | QDRII | Soft | Full Rate |  | Component | 1 Chip Select | up to 18 bits | any | Without ECC | Final | any | None
Stratix® V GS (Vcc = 0.85V) | I2L | 300 | compatible with minimum frequency part | QDRII | Soft | Full Rate |  | Component | 1 Chip Select | up to 36 bits | any | Without ECC | Final | any | None
Stratix® V GS (Vcc = 0.85V) | I2L | 300 | compatible with minimum frequency part | QDRII | Soft | Full Rate |  | Component | 1 Chip Select | up to 36 bits | any | Without ECC | Final | any | None
Stratix® V GS (Vcc = 0.85V) | I2L | 300 | compatible with minimum frequency part | QDRII | Soft | Full Rate |  | Component | 1 Chip Select | up to 36 bits | any | Without ECC | Final | any | None
Stratix® V GS (Vcc = 0.85V) | I2L | 300 | compatible with minimum frequency part | QDRII | Soft | Full Rate |  | Component | 1 Chip Select | up to 36 bits | any | Without ECC | Final | any | None
Stratix® V GS (Vcc = 0.85V) | I2L | 300 | compatible with minimum frequency part | QDRII | Soft | Full Rate |  | Component | 1 Chip Select | up to 36 bits | any | Without ECC | Final | any | None
Stratix® V GS (Vcc = 0.85V) | I2L | 300 | compatible with minimum frequency part | QDRII | Soft | Full Rate |  | Component | 1 Chip Select | up to 36 bits | any | Without ECC | Final | any | None
Stratix® V GS (Vcc = 0.85V) | I2L | 300 | compatible with minimum frequency part | QDRII | Soft | Full Rate |  | Component | 1 Chip Select | up to 36 bits | any | Without ECC | Final | any | None
Stratix® V GS (Vcc = 0.85V) | I2L | 300 | compatible with minimum frequency part | QDRII | Soft | Full Rate |  | Component | 1 Chip Select | up to 36 bits | any | Without ECC | Final | any | None
Stratix® V GS (Vcc = 0.85V) | I2L | 300 | compatible with minimum frequency part | QDRII | Soft | Full Rate |  | Component | 1 Chip Select | up to 72 bits | any | Without ECC | Final | any | None
Stratix® V GS (Vcc = 0.85V) | I2L | 300 | compatible with minimum frequency part | QDRII | Soft | Full Rate |  | Component | 1 Chip Select | up to 72 bits | any | Without ECC | Final | any | None
Stratix® V GS (Vcc = 0.85V) | I2L | 300 | compatible with minimum frequency part | QDRII | Soft | Full Rate |  | Component | 1 Chip Select | up to 72 bits | any | Without ECC | Final | any | None
Stratix® V GS (Vcc = 0.85V) | I2L | 300 | compatible with minimum frequency part | QDRII | Soft | Full Rate |  | Component | 1 Chip Select | up to 72 bits | any | Without ECC | Final | any | None
Stratix® V GS (Vcc = 0.85V) | I2L | 300 | compatible with minimum frequency part | QDRII | Soft | Full Rate |  | Component | 1 Chip Select | up to 18 bits | any | Without ECC | Final | any | None
Stratix® V GS (Vcc = 0.85V) | I2L | 300 | compatible with minimum frequency part | QDRII | Soft | Full Rate |  | Component | 1 Chip Select | up to 18 bits | any | Without ECC | Final | any | None
Stratix® V GS (Vcc = 0.85V) | I2L | 300 | compatible with minimum frequency part | QDRII | Soft | Full Rate |  | Component | 1 Chip Select | up to 18 bits | any | Without ECC | Final | any | None
Stratix® V GS (Vcc = 0.85V) | I2L | 300 | compatible with minimum frequency part | QDRII | Soft | Full Rate |  | Component | 1 Chip Select | up to 18 bits | any | Without ECC | Final | any | None
Stratix® V GS (Vcc = 0.85V) | I2L | 300 | compatible with minimum frequency part | QDRII | Soft | Full Rate |  | Component | 1 Chip Select | up to 9 bits | any | Without ECC | Final | any | None
Stratix® V GS (Vcc = 0.85V) | I2L | 300 | compatible with minimum frequency part | QDRII | Soft | Full Rate |  | Component | 1 Chip Select | up to 9 bits | any | Without ECC | Final | any | None
Stratix® V GS (Vcc = 0.85V) | I2L | 300 | compatible with minimum frequency part | QDRII | Soft | Full Rate |  | Component | 1 Chip Select | up to 9 bits | any | Without ECC | Final | any | None
Stratix® V GS (Vcc = 0.85V) | I2L | 300 | compatible with minimum frequency part | QDRII | Soft | Full Rate |  | Component | 1 Chip Select | up to 9 bits | any | Without ECC | Final | any | None
Stratix® V GS (Vcc = 0.85V) | C3L | 300 | compatible with minimum frequency part | QDRII | Soft | Full Rate |  | Component | 1 Chip Select | up to 18 bits | any | Without ECC | Final | any | None
Stratix® V GS (Vcc = 0.85V) | C3L | 300 | compatible with minimum frequency part | QDRII | Soft | Full Rate |  | Component | 1 Chip Select | up to 18 bits | any | Without ECC | Final | any | None
Stratix® V GS (Vcc = 0.85V) | C3L | 300 | compatible with minimum frequency part | QDRII | Soft | Full Rate |  | Component | 1 Chip Select | up to 18 bits | any | Without ECC | Final | any | None
Stratix® V GS (Vcc = 0.85V) | C3L | 300 | compatible with minimum frequency part | QDRII | Soft | Full Rate |  | Component | 1 Chip Select | up to 18 bits | any | Without ECC | Final | any | None
Stratix® V GS (Vcc = 0.85V) | C3L | 267 | compatible with minimum frequency part | QDRII | Soft | Full Rate |  | Component | 1 Chip Select | up to 36 bits | any | Without ECC | Final | any | None
Stratix® V GS (Vcc = 0.85V) | C3L | 267 | compatible with minimum frequency part | QDRII | Soft | Full Rate |  | Component | 1 Chip Select | up to 36 bits | any | Without ECC | Final | any | None
Stratix® V GS (Vcc = 0.85V) | C3L | 267 | compatible with minimum frequency part | QDRII | Soft | Full Rate |  | Component | 1 Chip Select | up to 36 bits | any | Without ECC | Final | any | None
Stratix® V GS (Vcc = 0.85V) | C3L | 267 | compatible with minimum frequency part | QDRII | Soft | Full Rate |  | Component | 1 Chip Select | up to 36 bits | any | Without ECC | Final | any | None
Stratix® V GS (Vcc = 0.85V) | C3L | 300 | compatible with minimum frequency part | QDRII | Soft | Full Rate |  | Component | 1 Chip Select | up to 36 bits | any | Without ECC | Final | any | None
Stratix® V GS (Vcc = 0.85V) | C3L | 300 | compatible with minimum frequency part | QDRII | Soft | Full Rate |  | Component | 1 Chip Select | up to 36 bits | any | Without ECC | Final | any | None
Stratix® V GS (Vcc = 0.85V) | C3L | 300 | compatible with minimum frequency part | QDRII | Soft | Full Rate |  | Component | 1 Chip Select | up to 36 bits | any | Without ECC | Final | any | None
Stratix® V GS (Vcc = 0.85V) | C3L | 300 | compatible with minimum frequency part | QDRII | Soft | Full Rate |  | Component | 1 Chip Select | up to 36 bits | any | Without ECC | Final | any | None
Stratix® V GS (Vcc = 0.85V) | C3L | 267 | compatible with minimum frequency part | QDRII | Soft | Full Rate |  | Component | 1 Chip Select | up to 72 bits | any | Without ECC | Final | any | None
Stratix® V GS (Vcc = 0.85V) | C3L | 267 | compatible with minimum frequency part | QDRII | Soft | Full Rate |  | Component | 1 Chip Select | up to 72 bits | any | Without ECC | Final | any | None
Stratix® V GS (Vcc = 0.85V) | C3L | 267 | compatible with minimum frequency part | QDRII | Soft | Full Rate |  | Component | 1 Chip Select | up to 72 bits | any | Without ECC | Final | any | None
Stratix® V GS (Vcc = 0.85V) | C3L | 267 | compatible with minimum frequency part | QDRII | Soft | Full Rate |  | Component | 1 Chip Select | up to 72 bits | any | Without ECC | Final | any | None
Stratix® V GS (Vcc = 0.85V) | C3L | 267 | compatible with minimum frequency part | QDRII | Soft | Full Rate |  | Component | 1 Chip Select | up to 18 bits | any | Without ECC | Final | any | None
Stratix® V GS (Vcc = 0.85V) | C3L | 267 | compatible with minimum frequency part | QDRII | Soft | Full Rate |  | Component | 1 Chip Select | up to 18 bits | any | Without ECC | Final | any | None
Stratix® V GS (Vcc = 0.85V) | C3L | 267 | compatible with minimum frequency part | QDRII | Soft | Full Rate |  | Component | 1 Chip Select | up to 18 bits | any | Without ECC | Final | any | None
Stratix® V GS (Vcc = 0.85V) | C3L | 267 | compatible with minimum frequency part | QDRII | Soft | Full Rate |  | Component | 1 Chip Select | up to 18 bits | any | Without ECC | Final | any | None
Stratix® V GS (Vcc = 0.85V) | C3L | 300 | compatible with minimum frequency part | QDRII | Soft | Full Rate |  | Component | 1 Chip Select | up to 9 bits | any | Without ECC | Final | any | None
Stratix® V GS (Vcc = 0.85V) | C3L | 300 | compatible with minimum frequency part | QDRII | Soft | Full Rate |  | Component | 1 Chip Select | up to 9 bits | any | Without ECC | Final | any | None
Stratix® V GS (Vcc = 0.85V) | C3L | 300 | compatible with minimum frequency part | QDRII | Soft | Full Rate |  | Component | 1 Chip Select | up to 9 bits | any | Without ECC | Final | any | None
Stratix® V GS (Vcc = 0.85V) | C3L | 300 | compatible with minimum frequency part | QDRII | Soft | Full Rate |  | Component | 1 Chip Select | up to 9 bits | any | Without ECC | Final | any | None
Stratix® V GS (Vcc = 0.85V) | I3L | 300 | compatible with minimum frequency part | QDRII | Soft | Full Rate |  | Component | 1 Chip Select | up to 18 bits | any | Without ECC | Final | any | None
Stratix® V GS (Vcc = 0.85V) | I3L | 300 | compatible with minimum frequency part | QDRII | Soft | Full Rate |  | Component | 1 Chip Select | up to 18 bits | any | Without ECC | Final | any | None
Stratix® V GS (Vcc = 0.85V) | I3L | 300 | compatible with minimum frequency part | QDRII | Soft | Full Rate |  | Component | 1 Chip Select | up to 18 bits | any | Without ECC | Final | any | None
Stratix® V GS (Vcc = 0.85V) | I3L | 300 | compatible with minimum frequency part | QDRII | Soft | Full Rate |  | Component | 1 Chip Select | up to 18 bits | any | Without ECC | Final | any | None
Stratix® V GS (Vcc = 0.85V) | I3L | 267 | compatible with minimum frequency part | QDRII | Soft | Full Rate |  | Component | 1 Chip Select | up to 36 bits | any | Without ECC | Final | any | None
Stratix® V GS (Vcc = 0.85V) | I3L | 267 | compatible with minimum frequency part | QDRII | Soft | Full Rate |  | Component | 1 Chip Select | up to 36 bits | any | Without ECC | Final | any | None
Stratix® V GS (Vcc = 0.85V) | I3L | 267 | compatible with minimum frequency part | QDRII | Soft | Full Rate |  | Component | 1 Chip Select | up to 36 bits | any | Without ECC | Final | any | None
Stratix® V GS (Vcc = 0.85V) | I3L | 267 | compatible with minimum frequency part | QDRII | Soft | Full Rate |  | Component | 1 Chip Select | up to 36 bits | any | Without ECC | Final | any | None
Stratix® V GS (Vcc = 0.85V) | I3L | 300 | compatible with minimum frequency part | QDRII | Soft | Full Rate |  | Component | 1 Chip Select | up to 36 bits | any | Without ECC | Final | any | None
Stratix® V GS (Vcc = 0.85V) | I3L | 300 | compatible with minimum frequency part | QDRII | Soft | Full Rate |  | Component | 1 Chip Select | up to 36 bits | any | Without ECC | Final | any | None
Stratix® V GS (Vcc = 0.85V) | I3L | 300 | compatible with minimum frequency part | QDRII | Soft | Full Rate |  | Component | 1 Chip Select | up to 36 bits | any | Without ECC | Final | any | None
Stratix® V GS (Vcc = 0.85V) | I3L | 300 | compatible with minimum frequency part | QDRII | Soft | Full Rate |  | Component | 1 Chip Select | up to 36 bits | any | Without ECC | Final | any | None
Stratix® V GS (Vcc = 0.85V) | I3L | 267 | compatible with minimum frequency part | QDRII | Soft | Full Rate |  | Component | 1 Chip Select | up to 72 bits | any | Without ECC | Final | any | None
Stratix® V GS (Vcc = 0.85V) | I3L | 267 | compatible with minimum frequency part | QDRII | Soft | Full Rate |  | Component | 1 Chip Select | up to 72 bits | any | Without ECC | Final | any | None
Stratix® V GS (Vcc = 0.85V) | I3L | 267 | compatible with minimum frequency part | QDRII | Soft | Full Rate |  | Component | 1 Chip Select | up to 72 bits | any | Without ECC | Final | any | None
Stratix® V GS (Vcc = 0.85V) | I3L | 267 | compatible with minimum frequency part | QDRII | Soft | Full Rate |  | Component | 1 Chip Select | up to 72 bits | any | Without ECC | Final | any | None
Stratix® V GS (Vcc = 0.85V) | I3L | 267 | compatible with minimum frequency part | QDRII | Soft | Full Rate |  | Component | 1 Chip Select | up to 18 bits | any | Without ECC | Final | any | None
Stratix® V GS (Vcc = 0.85V) | I3L | 267 | compatible with minimum frequency part | QDRII | Soft | Full Rate |  | Component | 1 Chip Select | up to 18 bits | any | Without ECC | Final | any | None
Stratix® V GS (Vcc = 0.85V) | I3L | 267 | compatible with minimum frequency part | QDRII | Soft | Full Rate |  | Component | 1 Chip Select | up to 18 bits | any | Without ECC | Final | any | None
Stratix® V GS (Vcc = 0.85V) | I3L | 267 | compatible with minimum frequency part | QDRII | Soft | Full Rate |  | Component | 1 Chip Select | up to 18 bits | any | Without ECC | Final | any | None
Stratix® V GS (Vcc = 0.85V) | I3L | 300 | compatible with minimum frequency part | QDRII | Soft | Full Rate |  | Component | 1 Chip Select | up to 9 bits | any | Without ECC | Final | any | None
Stratix® V GS (Vcc = 0.85V) | I3L | 300 | compatible with minimum frequency part | QDRII | Soft | Full Rate |  | Component | 1 Chip Select | up to 9 bits | any | Without ECC | Final | any | None
Stratix® V GS (Vcc = 0.85V) | I3L | 300 | compatible with minimum frequency part | QDRII | Soft | Full Rate |  | Component | 1 Chip Select | up to 9 bits | any | Without ECC | Final | any | None
Stratix® V GS (Vcc = 0.85V) | I3L | 300 | compatible with minimum frequency part | QDRII | Soft | Full Rate |  | Component | 1 Chip Select | up to 9 bits | any | Without ECC | Final | any | None
Stratix® V GS (Vcc = 0.9V) | I3YY | 300 | compatible with minimum frequency part | QDRII | Soft | Full Rate |  | Component | 1 Chip Select | up to 18 bits | any | Without ECC | Final | any | None
Stratix® V GS (Vcc = 0.9V) | I3YY | 300 | compatible with minimum frequency part | QDRII | Soft | Full Rate |  | Component | 1 Chip Select | up to 18 bits | any | Without ECC | Final | any | None
Stratix® V GS (Vcc = 0.9V) | I3YY | 300 | compatible with minimum frequency part | QDRII | Soft | Full Rate |  | Component | 1 Chip Select | up to 18 bits | any | Without ECC | Final | any | None
Stratix® V GS (Vcc = 0.9V) | I3YY | 300 | compatible with minimum frequency part | QDRII | Soft | Full Rate |  | Component | 1 Chip Select | up to 18 bits | any | Without ECC | Final | any | None
Stratix® V GS (Vcc = 0.9V) | I3YY | 267 | compatible with minimum frequency part | QDRII | Soft | Full Rate |  | Component | 1 Chip Select | up to 36 bits | any | Without ECC | Final | any | None
Stratix® V GS (Vcc = 0.9V) | I3YY | 267 | compatible with minimum frequency part | QDRII | Soft | Full Rate |  | Component | 1 Chip Select | up to 36 bits | any | Without ECC | Final | any | None
Stratix® V GS (Vcc = 0.9V) | I3YY | 267 | compatible with minimum frequency part | QDRII | Soft | Full Rate |  | Component | 1 Chip Select | up to 36 bits | any | Without ECC | Final | any | None
Stratix® V GS (Vcc = 0.9V) | I3YY | 267 | compatible with minimum frequency part | QDRII | Soft | Full Rate |  | Component | 1 Chip Select | up to 36 bits | any | Without ECC | Final | any | None
Stratix® V GS (Vcc = 0.9V) | I3YY | 300 | compatible with minimum frequency part | QDRII | Soft | Full Rate |  | Component | 1 Chip Select | up to 36 bits | any | Without ECC | Final | any | None
Stratix® V GS (Vcc = 0.9V) | I3YY | 300 | compatible with minimum frequency part | QDRII | Soft | Full Rate |  | Component | 1 Chip Select | up to 36 bits | any | Without ECC | Final | any | None
Stratix® V GS (Vcc = 0.9V) | I3YY | 300 | compatible with minimum frequency part | QDRII | Soft | Full Rate |  | Component | 1 Chip Select | up to 36 bits | any | Without ECC | Final | any | None
Stratix® V GS (Vcc = 0.9V) | I3YY | 300 | compatible with minimum frequency part | QDRII | Soft | Full Rate |  | Component | 1 Chip Select | up to 36 bits | any | Without ECC | Final | any | None
Stratix® V GS (Vcc = 0.9V) | I3YY | 267 | compatible with minimum frequency part | QDRII | Soft | Full Rate |  | Component | 1 Chip Select | up to 72 bits | any | Without ECC | Final | any | None
Stratix® V GS (Vcc = 0.9V) | I3YY | 267 | compatible with minimum frequency part | QDRII | Soft | Full Rate |  | Component | 1 Chip Select | up to 72 bits | any | Without ECC | Final | any | None
Stratix® V GS (Vcc = 0.9V) | I3YY | 267 | compatible with minimum frequency part | QDRII | Soft | Full Rate |  | Component | 1 Chip Select | up to 72 bits | any | Without ECC | Final | any | None
Stratix® V GS (Vcc = 0.9V) | I3YY | 267 | compatible with minimum frequency part | QDRII | Soft | Full Rate |  | Component | 1 Chip Select | up to 72 bits | any | Without ECC | Final | any | None
Stratix® V GS (Vcc = 0.9V) | I3YY | 267 | compatible with minimum frequency part | QDRII | Soft | Full Rate |  | Component | 1 Chip Select | up to 18 bits | any | Without ECC | Final | any | None
Stratix® V GS (Vcc = 0.9V) | I3YY | 267 | compatible with minimum frequency part | QDRII | Soft | Full Rate |  | Component | 1 Chip Select | up to 18 bits | any | Without ECC | Final | any | None
Stratix® V GS (Vcc = 0.9V) | I3YY | 267 | compatible with minimum frequency part | QDRII | Soft | Full Rate |  | Component | 1 Chip Select | up to 18 bits | any | Without ECC | Final | any | None
Stratix® V GS (Vcc = 0.9V) | I3YY | 267 | compatible with minimum frequency part | QDRII | Soft | Full Rate |  | Component | 1 Chip Select | up to 18 bits | any | Without ECC | Final | any | None
Stratix® V GS (Vcc = 0.9V) | I3YY | 300 | compatible with minimum frequency part | QDRII | Soft | Full Rate |  | Component | 1 Chip Select | up to 9 bits | any | Without ECC | Final | any | None
Stratix® V GS (Vcc = 0.9V) | I3YY | 300 | compatible with minimum frequency part | QDRII | Soft | Full Rate |  | Component | 1 Chip Select | up to 9 bits | any | Without ECC | Final | any | None
Stratix® V GS (Vcc = 0.9V) | I3YY | 300 | compatible with minimum frequency part | QDRII | Soft | Full Rate |  | Component | 1 Chip Select | up to 9 bits | any | Without ECC | Final | any | None
Stratix® V GS (Vcc = 0.9V) | I3YY | 300 | compatible with minimum frequency part | QDRII | Soft | Full Rate |  | Component | 1 Chip Select | up to 9 bits | any | Without ECC | Final | any | None
Stratix® V GS (Vcc = 0.9V) | C1 | 300 | compatible with minimum frequency part | QDRII+ | Soft | Full Rate |  | Component | 1 Chip Select | up to 36 bits | any | Without ECC | Final | any | None
Stratix® V GS (Vcc = 0.9V) | C1 | 300 | compatible with minimum frequency part | QDRII+ | Soft | Full Rate |  | Component | 1 Chip Select | up to 36 bits | any | Without ECC | Final | any | None
Stratix® V GS (Vcc = 0.9V) | C1 | 300 | compatible with minimum frequency part | QDRII+ | Soft | Full Rate |  | Component | 1 Chip Select | up to 36 bits | any | Without ECC | Final | any | None
Stratix® V GS (Vcc = 0.9V) | C1 | 300 | compatible with minimum frequency part | QDRII+ | Soft | Full Rate |  | Component | 1 Chip Select | up to 36 bits | any | Without ECC | Final | any | None
Stratix® V GS (Vcc = 0.9V) | C1 | 300 | compatible with minimum frequency part | QDRII+ | Soft | Full Rate |  | Component | 1 Chip Select | up to 72 bits | any | Without ECC | Final | any | None
Stratix® V GS (Vcc = 0.9V) | C1 | 300 | compatible with minimum frequency part | QDRII+ | Soft | Full Rate |  | Component | 1 Chip Select | up to 72 bits | any | Without ECC | Final | any | None
Stratix® V GS (Vcc = 0.9V) | C1 | 300 | compatible with minimum frequency part | QDRII+ | Soft | Full Rate |  | Component | 1 Chip Select | up to 18 bits | any | Without ECC | Final | any | None
Stratix® V GS (Vcc = 0.9V) | C1 | 300 | compatible with minimum frequency part | QDRII+ | Soft | Full Rate |  | Component | 1 Chip Select | up to 18 bits | any | Without ECC | Final | any | None
Stratix® V GS (Vcc = 0.9V) | C1 | 300 | compatible with minimum frequency part | QDRII+ | Soft | Full Rate |  | Component | 1 Chip Select | up to 9 bits | any | Without ECC | Final | any | None
Stratix® V GS (Vcc = 0.9V) | C1 | 300 | compatible with minimum frequency part | QDRII+ | Soft | Full Rate |  | Component | 1 Chip Select | up to 9 bits | any | Without ECC | Final | any | None
Stratix® V GS (Vcc = 0.9V) | C1 | 300 | compatible with minimum frequency part | QDRII+ | Soft | Full Rate |  | Component | 1 Chip Select | up to 18 bits | any | Without ECC | Final | any | None
Stratix® V GS (Vcc = 0.9V) | C1 | 300 | compatible with minimum frequency part | QDRII+ | Soft | Full Rate |  | Component | 1 Chip Select | up to 18 bits | any | Without ECC | Final | any | None
Stratix® V GS (Vcc = 0.9V) | C1 | 300 | compatible with minimum frequency part | QDRII+ | Soft | Full Rate |  | Component | 1 Chip Select | up to 36 bits | any | Without ECC | Final | any | None
Stratix® V GS (Vcc = 0.9V) | C1 | 300 | compatible with minimum frequency part | QDRII+ | Soft | Full Rate |  | Component | 1 Chip Select | up to 36 bits | any | Without ECC | Final | any | None
Stratix® V GS (Vcc = 0.9V) | C1 | 300 | compatible with minimum frequency part | QDRII+ | Soft | Full Rate |  | Component | 1 Chip Select | up to 36 bits | any | Without ECC | Final | any | None
Stratix® V GS (Vcc = 0.9V) | C1 | 300 | compatible with minimum frequency part | QDRII+ | Soft | Full Rate |  | Component | 1 Chip Select | up to 36 bits | any | Without ECC | Final | any | None
Stratix® V GS (Vcc = 0.9V) | C1 | 300 | compatible with minimum frequency part | QDRII+ | Soft | Full Rate |  | Component | 1 Chip Select | up to 72 bits | any | Without ECC | Final | any | None
Stratix® V GS (Vcc = 0.9V) | C1 | 300 | compatible with minimum frequency part | QDRII+ | Soft | Full Rate |  | Component | 1 Chip Select | up to 72 bits | any | Without ECC | Final | any | None
Stratix® V GS (Vcc = 0.9V) | C1 | 300 | compatible with minimum frequency part | QDRII+ | Soft | Full Rate |  | Component | 1 Chip Select | up to 18 bits | any | Without ECC | Final | any | None
Stratix® V GS (Vcc = 0.9V) | C1 | 300 | compatible with minimum frequency part | QDRII+ | Soft | Full Rate |  | Component | 1 Chip Select | up to 18 bits | any | Without ECC | Final | any | None
Stratix® V GS (Vcc = 0.9V) | C1 | 300 | compatible with minimum frequency part | QDRII+ | Soft | Full Rate |  | Component | 1 Chip Select | up to 9 bits | any | Without ECC | Final | any | None
Stratix® V GS (Vcc = 0.9V) | C1 | 300 | compatible with minimum frequency part | QDRII+ | Soft | Full Rate |  | Component | 1 Chip Select | up to 9 bits | any | Without ECC | Final | any | None
Stratix® V GS (Vcc = 0.9V) | C2 | 300 | compatible with minimum frequency part | QDRII+ | Soft | Full Rate |  | Component | 1 Chip Select | up to 18 bits | any | Without ECC | Final | any | None
Stratix® V GS (Vcc = 0.9V) | C2 | 300 | compatible with minimum frequency part | QDRII+ | Soft | Full Rate |  | Component | 1 Chip Select | up to 18 bits | any | Without ECC | Final | any | None
Stratix® V GS (Vcc = 0.9V) | C2 | 300 | compatible with minimum frequency part | QDRII+ | Soft | Full Rate |  | Component | 1 Chip Select | up to 36 bits | any | Without ECC | Final | any | None
Stratix® V GS (Vcc = 0.9V) | C2 | 300 | compatible with minimum frequency part | QDRII+ | Soft | Full Rate |  | Component | 1 Chip Select | up to 36 bits | any | Without ECC | Final | any | None
Stratix® V GS (Vcc = 0.9V) | C2 | 300 | compatible with minimum frequency part | QDRII+ | Soft | Full Rate |  | Component | 1 Chip Select | up to 36 bits | any | Without ECC | Final | any | None
Stratix® V GS (Vcc = 0.9V) | C2 | 300 | compatible with minimum frequency part | QDRII+ | Soft | Full Rate |  | Component | 1 Chip Select | up to 36 bits | any | Without ECC | Final | any | None
Stratix® V GS (Vcc = 0.9V) | C2 | 300 | compatible with minimum frequency part | QDRII+ | Soft | Full Rate |  | Component | 1 Chip Select | up to 72 bits | any | Without ECC | Final | any | None
Stratix® V GS (Vcc = 0.9V) | C2 | 300 | compatible with minimum frequency part | QDRII+ | Soft | Full Rate |  | Component | 1 Chip Select | up to 72 bits | any | Without ECC | Final | any | None
Stratix® V GS (Vcc = 0.9V) | C2 | 300 | compatible with minimum frequency part | QDRII+ | Soft | Full Rate |  | Component | 1 Chip Select | up to 18 bits | any | Without ECC | Final | any | None
Stratix® V GS (Vcc = 0.9V) | C2 | 300 | compatible with minimum frequency part | QDRII+ | Soft | Full Rate |  | Component | 1 Chip Select | up to 18 bits | any | Without ECC | Final | any | None
Stratix® V GS (Vcc = 0.9V) | C2 | 300 | compatible with minimum frequency part | QDRII+ | Soft | Full Rate |  | Component | 1 Chip Select | up to 9 bits | any | Without ECC | Final | any | None
Stratix® V GS (Vcc = 0.9V) | C2 | 300 | compatible with minimum frequency part | QDRII+ | Soft | Full Rate |  | Component | 1 Chip Select | up to 9 bits | any | Without ECC | Final | any | None
Stratix® V GS (Vcc = 0.9V) | C2 | 300 | compatible with minimum frequency part | QDRII+ | Soft | Full Rate |  | Component | 1 Chip Select | up to 18 bits | any | Without ECC | Final | any | None
Stratix® V GS (Vcc = 0.9V) | C2 | 300 | compatible with minimum frequency part | QDRII+ | Soft | Full Rate |  | Component | 1 Chip Select | up to 18 bits | any | Without ECC | Final | any | None
Stratix® V GS (Vcc = 0.9V) | C2 | 300 | compatible with minimum frequency part | QDRII+ | Soft | Full Rate |  | Component | 1 Chip Select | up to 36 bits | any | Without ECC | Final | any | None
Stratix® V GS (Vcc = 0.9V) | C2 | 300 | compatible with minimum frequency part | QDRII+ | Soft | Full Rate |  | Component | 1 Chip Select | up to 36 bits | any | Without ECC | Final | any | None
Stratix® V GS (Vcc = 0.9V) | C2 | 300 | compatible with minimum frequency part | QDRII+ | Soft | Full Rate |  | Component | 1 Chip Select | up to 36 bits | any | Without ECC | Final | any | None
Stratix® V GS (Vcc = 0.9V) | C2 | 300 | compatible with minimum frequency part | QDRII+ | Soft | Full Rate |  | Component | 1 Chip Select | up to 36 bits | any | Without ECC | Final | any | None
Stratix® V GS (Vcc = 0.9V) | C2 | 300 | compatible with minimum frequency part | QDRII+ | Soft | Full Rate |  | Component | 1 Chip Select | up to 72 bits | any | Without ECC | Final | any | None
Stratix® V GS (Vcc = 0.9V) | C2 | 300 | compatible with minimum frequency part | QDRII+ | Soft | Full Rate |  | Component | 1 Chip Select | up to 72 bits | any | Without ECC | Final | any | None
Stratix® V GS (Vcc = 0.9V) | C2 | 300 | compatible with minimum frequency part | QDRII+ | Soft | Full Rate |  | Component | 1 Chip Select | up to 18 bits | any | Without ECC | Final | any | None
Stratix® V GS (Vcc = 0.9V) | C2 | 300 | compatible with minimum frequency part | QDRII+ | Soft | Full Rate |  | Component | 1 Chip Select | up to 18 bits | any | Without ECC | Final | any | None
Stratix® V GS (Vcc = 0.9V) | C2 | 300 | compatible with minimum frequency part | QDRII+ | Soft | Full Rate |  | Component | 1 Chip Select | up to 9 bits | any | Without ECC | Final | any | None
Stratix® V GS (Vcc = 0.9V) | C2 | 300 | compatible with minimum frequency part | QDRII+ | Soft | Full Rate |  | Component | 1 Chip Select | up to 9 bits | any | Without ECC | Final | any | None
Stratix® V GS (Vcc = 0.9V) | I2 | 300 | compatible with minimum frequency part | QDRII+ | Soft | Full Rate |  | Component | 1 Chip Select | up to 18 bits | any | Without ECC | Final | any | None
Stratix® V GS (Vcc = 0.9V) | I2 | 300 | compatible with minimum frequency part | QDRII+ | Soft | Full Rate |  | Component | 1 Chip Select | up to 18 bits | any | Without ECC | Final | any | None
Stratix® V GS (Vcc = 0.9V) | I2 | 300 | compatible with minimum frequency part | QDRII+ | Soft | Full Rate |  | Component | 1 Chip Select | up to 36 bits | any | Without ECC | Final | any | None
Stratix® V GS (Vcc = 0.9V) | I2 | 300 | compatible with minimum frequency part | QDRII+ | Soft | Full Rate |  | Component | 1 Chip Select | up to 36 bits | any | Without ECC | Final | any | None
Stratix® V GS (Vcc = 0.9V) | I2 | 300 | compatible with minimum frequency part | QDRII+ | Soft | Full Rate |  | Component | 1 Chip Select | up to 36 bits | any | Without ECC | Final | any | None
Stratix® V GS (Vcc = 0.9V) | I2 | 300 | compatible with minimum frequency part | QDRII+ | Soft | Full Rate |  | Component | 1 Chip Select | up to 36 bits | any | Without ECC | Final | any | None
Stratix® V GS (Vcc = 0.9V) | I2 | 300 | compatible with minimum frequency part | QDRII+ | Soft | Full Rate |  | Component | 1 Chip Select | up to 72 bits | any | Without ECC | Final | any | None
Stratix® V GS (Vcc = 0.9V) | I2 | 300 | compatible with minimum frequency part | QDRII+ | Soft | Full Rate |  | Component | 1 Chip Select | up to 72 bits | any | Without ECC | Final | any | None
Stratix® V GS (Vcc = 0.9V) | I2 | 300 | compatible with minimum frequency part | QDRII+ | Soft | Full Rate |  | Component | 1 Chip Select | up to 18 bits | any | Without ECC | Final | any | None
Stratix® V GS (Vcc = 0.9V) | I2 | 300 | compatible with minimum frequency part | QDRII+ | Soft | Full Rate |  | Component | 1 Chip Select | up to 18 bits | any | Without ECC | Final | any | None
Stratix® V GS (Vcc = 0.9V) | I2 | 300 | compatible with minimum frequency part | QDRII+ | Soft | Full Rate |  | Component | 1 Chip Select | up to 9 bits | any | Without ECC | Final | any | None
Stratix® V GS (Vcc = 0.9V) | I2 | 300 | compatible with minimum frequency part | QDRII+ | Soft | Full Rate |  | Component | 1 Chip Select | up to 9 bits | any | Without ECC | Final | any | None
Stratix® V GS (Vcc = 0.9V) | I2 | 300 | compatible with minimum frequency part | QDRII+ | Soft | Full Rate |  | Component | 1 Chip Select | up to 18 bits | any | Without ECC | Final | any | None
Stratix® V GS (Vcc = 0.9V) | I2 | 300 | compatible with minimum frequency part | QDRII+ | Soft | Full Rate |  | Component | 1 Chip Select | up to 18 bits | any | Without ECC | Final | any | None
Stratix® V GS (Vcc = 0.9V) | I2 | 300 | compatible with minimum frequency part | QDRII+ | Soft | Full Rate |  | Component | 1 Chip Select | up to 36 bits | any | Without ECC | Final | any | None
Stratix® V GS (Vcc = 0.9V) | I2 | 300 | compatible with minimum frequency part | QDRII+ | Soft | Full Rate |  | Component | 1 Chip Select | up to 36 bits | any | Without ECC | Final | any | None
Stratix® V GS (Vcc = 0.9V) | I2 | 300 | compatible with minimum frequency part | QDRII+ | Soft | Full Rate |  | Component | 1 Chip Select | up to 36 bits | any | Without ECC | Final | any | None
Stratix® V GS (Vcc = 0.9V) | I2 | 300 | compatible with minimum frequency part | QDRII+ | Soft | Full Rate |  | Component | 1 Chip Select | up to 36 bits | any | Without ECC | Final | any | None
Stratix® V GS (Vcc = 0.9V) | I2 | 300 | compatible with minimum frequency part | QDRII+ | Soft | Full Rate |  | Component | 1 Chip Select | up to 72 bits | any | Without ECC | Final | any | None
Stratix® V GS (Vcc = 0.9V) | I2 | 300 | compatible with minimum frequency part | QDRII+ | Soft | Full Rate |  | Component | 1 Chip Select | up to 72 bits | any | Without ECC | Final | any | None
Stratix® V GS (Vcc = 0.9V) | I2 | 300 | compatible with minimum frequency part | QDRII+ | Soft | Full Rate |  | Component | 1 Chip Select | up to 18 bits | any | Without ECC | Final | any | None
Stratix® V GS (Vcc = 0.9V) | I2 | 300 | compatible with minimum frequency part | QDRII+ | Soft | Full Rate |  | Component | 1 Chip Select | up to 18 bits | any | Without ECC | Final | any | None
Stratix® V GS (Vcc = 0.9V) | I2 | 300 | compatible with minimum frequency part | QDRII+ | Soft | Full Rate |  | Component | 1 Chip Select | up to 9 bits | any | Without ECC | Final | any | None
Stratix® V GS (Vcc = 0.9V) | I2 | 300 | compatible with minimum frequency part | QDRII+ | Soft | Full Rate |  | Component | 1 Chip Select | up to 9 bits | any | Without ECC | Final | any | None
Stratix® V GS (Vcc = 0.85V) | C3 | 300 | compatible with minimum frequency part | QDRII+ | Soft | Full Rate |  | Component | 1 Chip Select | up to 18 bits | any | Without ECC | Final | any | None
Stratix® V GS (Vcc = 0.85V) | C3 | 300 | compatible with minimum frequency part | QDRII+ | Soft | Full Rate |  | Component | 1 Chip Select | up to 18 bits | any | Without ECC | Final | any | None
Stratix® V GS (Vcc = 0.85V) | C3 | 267 | compatible with minimum frequency part | QDRII+ | Soft | Full Rate |  | Component | 1 Chip Select | up to 36 bits | any | Without ECC | Final | any | None
Stratix® V GS (Vcc = 0.85V) | C3 | 267 | compatible with minimum frequency part | QDRII+ | Soft | Full Rate |  | Component | 1 Chip Select | up to 36 bits | any | Without ECC | Final | any | None
Stratix® V GS (Vcc = 0.85V) | C3 | 300 | compatible with minimum frequency part | QDRII+ | Soft | Full Rate |  | Component | 1 Chip Select | up to 36 bits | any | Without ECC | Final | any | None
Stratix® V GS (Vcc = 0.85V) | C3 | 300 | compatible with minimum frequency part | QDRII+ | Soft | Full Rate |  | Component | 1 Chip Select | up to 36 bits | any | Without ECC | Final | any | None
Stratix® V GS (Vcc = 0.85V) | C3 | 267 | compatible with minimum frequency part | QDRII+ | Soft | Full Rate |  | Component | 1 Chip Select | up to 72 bits | any | Without ECC | Final | any | None
Stratix® V GS (Vcc = 0.85V) | C3 | 267 | compatible with minimum frequency part | QDRII+ | Soft | Full Rate |  | Component | 1 Chip Select | up to 72 bits | any | Without ECC | Final | any | None
Stratix® V GS (Vcc = 0.85V) | C3 | 267 | compatible with minimum frequency part | QDRII+ | Soft | Full Rate |  | Component | 1 Chip Select | up to 18 bits | any | Without ECC | Final | any | None
Stratix® V GS (Vcc = 0.85V) | C3 | 267 | compatible with minimum frequency part | QDRII+ | Soft | Full Rate |  | Component | 1 Chip Select | up to 18 bits | any | Without ECC | Final | any | None
Stratix® V GS (Vcc = 0.85V) | C3 | 300 | compatible with minimum frequency part | QDRII+ | Soft | Full Rate |  | Component | 1 Chip Select | up to 9 bits | any | Without ECC | Final | any | None
Stratix® V GS (Vcc = 0.85V) | C3 | 300 | compatible with minimum frequency part | QDRII+ | Soft | Full Rate |  | Component | 1 Chip Select | up to 9 bits | any | Without ECC | Final | any | None
Stratix® V GS (Vcc = 0.85V) | C3 | 300 | compatible with minimum frequency part | QDRII+ | Soft | Full Rate |  | Component | 1 Chip Select | up to 18 bits | any | Without ECC | Final | any | None
Stratix® V GS (Vcc = 0.85V) | C3 | 300 | compatible with minimum frequency part | QDRII+ | Soft | Full Rate |  | Component | 1 Chip Select | up to 18 bits | any | Without ECC | Final | any | None
Stratix® V GS (Vcc = 0.85V) | C3 | 267 | compatible with minimum frequency part | QDRII+ | Soft | Full Rate |  | Component | 1 Chip Select | up to 36 bits | any | Without ECC | Final | any | None
Stratix® V GS (Vcc = 0.85V) | C3 | 267 | compatible with minimum frequency part | QDRII+ | Soft | Full Rate |  | Component | 1 Chip Select | up to 36 bits | any | Without ECC | Final | any | None
Stratix® V GS (Vcc = 0.85V) | C3 | 300 | compatible with minimum frequency part | QDRII+ | Soft | Full Rate |  | Component | 1 Chip Select | up to 36 bits | any | Without ECC | Final | any | None
Stratix® V GS (Vcc = 0.85V) | C3 | 300 | compatible with minimum frequency part | QDRII+ | Soft | Full Rate |  | Component | 1 Chip Select | up to 36 bits | any | Without ECC | Final | any | None
Stratix® V GS (Vcc = 0.85V) | C3 | 267 | compatible with minimum frequency part | QDRII+ | Soft | Full Rate |  | Component | 1 Chip Select | up to 72 bits | any | Without ECC | Final | any | None
Stratix® V GS (Vcc = 0.85V) | C3 | 267 | compatible with minimum frequency part | QDRII+ | Soft | Full Rate |  | Component | 1 Chip Select | up to 72 bits | any | Without ECC | Final | any | None
Stratix® V GS (Vcc = 0.85V) | C3 | 267 | compatible with minimum frequency part | QDRII+ | Soft | Full Rate |  | Component | 1 Chip Select | up to 18 bits | any | Without ECC | Final | any | None
Stratix® V GS (Vcc = 0.85V) | C3 | 267 | compatible with minimum frequency part | QDRII+ | Soft | Full Rate |  | Component | 1 Chip Select | up to 18 bits | any | Without ECC | Final | any | None
Stratix® V GS (Vcc = 0.85V) | C3 | 300 | compatible with minimum frequency part | QDRII+ | Soft | Full Rate |  | Component | 1 Chip Select | up to 9 bits | any | Without ECC | Final | any | None
Stratix® V GS (Vcc = 0.85V) | C3 | 300 | compatible with minimum frequency part | QDRII+ | Soft | Full Rate |  | Component | 1 Chip Select | up to 9 bits | any | Without ECC | Final | any | None
Stratix® V GS (Vcc = 0.85V) | I3 | 300 | compatible with minimum frequency part | QDRII+ | Soft | Full Rate |  | Component | 1 Chip Select | up to 18 bits | any | Without ECC | Final | any | None
Stratix® V GS (Vcc = 0.85V) | I3 | 300 | compatible with minimum frequency part | QDRII+ | Soft | Full Rate |  | Component | 1 Chip Select | up to 18 bits | any | Without ECC | Final | any | None
Stratix® V GS (Vcc = 0.85V) | I3 | 267 | compatible with minimum frequency part | QDRII+ | Soft | Full Rate |  | Component | 1 Chip Select | up to 36 bits | any | Without ECC | Final | any | None
Stratix® V GS (Vcc = 0.85V) | I3 | 267 | compatible with minimum frequency part | QDRII+ | Soft | Full Rate |  | Component | 1 Chip Select | up to 36 bits | any | Without ECC | Final | any | None
Stratix® V GS (Vcc = 0.85V) | I3 | 300 | compatible with minimum frequency part | QDRII+ | Soft | Full Rate |  | Component | 1 Chip Select | up to 36 bits | any | Without ECC | Final | any | None
Stratix® V GS (Vcc = 0.85V) | I3 | 300 | compatible with minimum frequency part | QDRII+ | Soft | Full Rate |  | Component | 1 Chip Select | up to 36 bits | any | Without ECC | Final | any | None
Stratix® V GS (Vcc = 0.85V) | I3 | 267 | compatible with minimum frequency part | QDRII+ | Soft | Full Rate |  | Component | 1 Chip Select | up to 72 bits | any | Without ECC | Final | any | None
Stratix® V GS (Vcc = 0.85V) | I3 | 267 | compatible with minimum frequency part | QDRII+ | Soft | Full Rate |  | Component | 1 Chip Select | up to 72 bits | any | Without ECC | Final | any | None
Stratix® V GS (Vcc = 0.85V) | I3 | 267 | compatible with minimum frequency part | QDRII+ | Soft | Full Rate |  | Component | 1 Chip Select | up to 18 bits | any | Without ECC | Final | any | None
Stratix® V GS (Vcc = 0.85V) | I3 | 267 | compatible with minimum frequency part | QDRII+ | Soft | Full Rate |  | Component | 1 Chip Select | up to 18 bits | any | Without ECC | Final | any | None
Stratix® V GS (Vcc = 0.85V) | I3 | 300 | compatible with minimum frequency part | QDRII+ | Soft | Full Rate |  | Component | 1 Chip Select | up to 9 bits | any | Without ECC | Final | any | None
Stratix® V GS (Vcc = 0.85V) | I3 | 300 | compatible with minimum frequency part | QDRII+ | Soft | Full Rate |  | Component | 1 Chip Select | up to 9 bits | any | Without ECC | Final | any | None
Stratix® V GS (Vcc = 0.85V) | I3 | 300 | compatible with minimum frequency part | QDRII+ | Soft | Full Rate |  | Component | 1 Chip Select | up to 18 bits | any | Without ECC | Final | any | None
Stratix® V GS (Vcc = 0.85V) | I3 | 300 | compatible with minimum frequency part | QDRII+ | Soft | Full Rate |  | Component | 1 Chip Select | up to 18 bits | any | Without ECC | Final | any | None
Stratix® V GS (Vcc = 0.85V) | I3 | 267 | compatible with minimum frequency part | QDRII+ | Soft | Full Rate |  | Component | 1 Chip Select | up to 36 bits | any | Without ECC | Final | any | None
Stratix® V GS (Vcc = 0.85V) | I3 | 267 | compatible with minimum frequency part | QDRII+ | Soft | Full Rate |  | Component | 1 Chip Select | up to 36 bits | any | Without ECC | Final | any | None
Stratix® V GS (Vcc = 0.85V) | I3 | 300 | compatible with minimum frequency part | QDRII+ | Soft | Full Rate |  | Component | 1 Chip Select | up to 36 bits | any | Without ECC | Final | any | None
Stratix® V GS (Vcc = 0.85V) | I3 | 300 | compatible with minimum frequency part | QDRII+ | Soft | Full Rate |  | Component | 1 Chip Select | up to 36 bits | any | Without ECC | Final | any | None
Stratix® V GS (Vcc = 0.85V) | I3 | 267 | compatible with minimum frequency part | QDRII+ | Soft | Full Rate |  | Component | 1 Chip Select | up to 72 bits | any | Without ECC | Final | any | None
Stratix® V GS (Vcc = 0.85V) | I3 | 267 | compatible with minimum frequency part | QDRII+ | Soft | Full Rate |  | Component | 1 Chip Select | up to 72 bits | any | Without ECC | Final | any | None
Stratix® V GS (Vcc = 0.85V) | I3 | 267 | compatible with minimum frequency part | QDRII+ | Soft | Full Rate |  | Component | 1 Chip Select | up to 18 bits | any | Without ECC | Final | any | None
Stratix® V GS (Vcc = 0.85V) | I3 | 267 | compatible with minimum frequency part | QDRII+ | Soft | Full Rate |  | Component | 1 Chip Select | up to 18 bits | any | Without ECC | Final | any | None
Stratix® V GS (Vcc = 0.85V) | I3 | 300 | compatible with minimum frequency part | QDRII+ | Soft | Full Rate |  | Component | 1 Chip Select | up to 9 bits | any | Without ECC | Final | any | None
Stratix® V GS (Vcc = 0.85V) | I3 | 300 | compatible with minimum frequency part | QDRII+ | Soft | Full Rate |  | Component | 1 Chip Select | up to 9 bits | any | Without ECC | Final | any | None
Stratix® V GS (Vcc = 0.85V) | C4 | 267 | compatible with minimum frequency part | QDRII+ | Soft | Full Rate |  | Component | 1 Chip Select | up to 18 bits | any | Without ECC | Final | any | None
Stratix® V GS (Vcc = 0.85V) | C4 | 267 | compatible with minimum frequency part | QDRII+ | Soft | Full Rate |  | Component | 1 Chip Select | up to 18 bits | any | Without ECC | Final | any | None
Stratix® V GS (Vcc = 0.85V) | C4 | 250 | compatible with minimum frequency part | QDRII+ | Soft | Full Rate |  | Component | 1 Chip Select | up to 36 bits | any | Without ECC | Final | any | None
Stratix® V GS (Vcc = 0.85V) | C4 | 250 | compatible with minimum frequency part | QDRII+ | Soft | Full Rate |  | Component | 1 Chip Select | up to 36 bits | any | Without ECC | Final | any | None
Stratix® V GS (Vcc = 0.85V) | C4 | 267 | compatible with minimum frequency part | QDRII+ | Soft | Full Rate |  | Component | 1 Chip Select | up to 36 bits | any | Without ECC | Final | any | None
Stratix® V GS (Vcc = 0.85V) | C4 | 267 | compatible with minimum frequency part | QDRII+ | Soft | Full Rate |  | Component | 1 Chip Select | up to 36 bits | any | Without ECC | Final | any | None
Stratix® V GS (Vcc = 0.85V) | C4 | 250 | compatible with minimum frequency part | QDRII+ | Soft | Full Rate |  | Component | 1 Chip Select | up to 72 bits | any | Without ECC | Final | any | None
Stratix® V GS (Vcc = 0.85V) | C4 | 250 | compatible with minimum frequency part | QDRII+ | Soft | Full Rate |  | Component | 1 Chip Select | up to 72 bits | any | Without ECC | Final | any | None
Stratix® V GS (Vcc = 0.85V) | C4 | 250 | compatible with minimum frequency part | QDRII+ | Soft | Full Rate |  | Component | 1 Chip Select | up to 18 bits | any | Without ECC | Final | any | None
Stratix® V GS (Vcc = 0.85V) | C4 | 250 | compatible with minimum frequency part | QDRII+ | Soft | Full Rate |  | Component | 1 Chip Select | up to 18 bits | any | Without ECC | Final | any | None
Stratix® V GS (Vcc = 0.85V) | C4 | 267 | compatible with minimum frequency part | QDRII+ | Soft | Full Rate |  | Component | 1 Chip Select | up to 9 bits | any | Without ECC | Final | any | None
Stratix® V GS (Vcc = 0.85V) | C4 | 267 | compatible with minimum frequency part | QDRII+ | Soft | Full Rate |  | Component | 1 Chip Select | up to 9 bits | any | Without ECC | Final | any | None
Stratix® V GS (Vcc = 0.85V) | C4 | 267 | compatible with minimum frequency part | QDRII+ | Soft | Full Rate |  | Component | 1 Chip Select | up to 18 bits | any | Without ECC | Final | any | None
Stratix® V GS (Vcc = 0.85V) | C4 | 267 | compatible with minimum frequency part | QDRII+ | Soft | Full Rate |  | Component | 1 Chip Select | up to 18 bits | any | Without ECC | Final | any | None
Stratix® V GS (Vcc = 0.85V) | C4 | 250 | compatible with minimum frequency part | QDRII+ | Soft | Full Rate |  | Component | 1 Chip Select | up to 36 bits | any | Without ECC | Final | any | None
Stratix® V GS (Vcc = 0.85V) | C4 | 250 | compatible with minimum frequency part | QDRII+ | Soft | Full Rate |  | Component | 1 Chip Select | up to 36 bits | any | Without ECC | Final | any | None
Stratix® V GS (Vcc = 0.85V) | C4 | 267 | compatible with minimum frequency part | QDRII+ | Soft | Full Rate |  | Component | 1 Chip Select | up to 36 bits | any | Without ECC | Final | any | None
Stratix® V GS (Vcc = 0.85V) | C4 | 267 | compatible with minimum frequency part | QDRII+ | Soft | Full Rate |  | Component | 1 Chip Select | up to 36 bits | any | Without ECC | Final | any | None
Stratix® V GS (Vcc = 0.85V) | C4 | 250 | compatible with minimum frequency part | QDRII+ | Soft | Full Rate |  | Component | 1 Chip Select | up to 72 bits | any | Without ECC | Final | any | None
Stratix® V GS (Vcc = 0.85V) | C4 | 250 | compatible with minimum frequency part | QDRII+ | Soft | Full Rate |  | Component | 1 Chip Select | up to 72 bits | any | Without ECC | Final | any | None
Stratix® V GS (Vcc = 0.85V) | C4 | 250 | compatible with minimum frequency part | QDRII+ | Soft | Full Rate |  | Component | 1 Chip Select | up to 18 bits | any | Without ECC | Final | any | None
Stratix® V GS (Vcc = 0.85V) | C4 | 250 | compatible with minimum frequency part | QDRII+ | Soft | Full Rate |  | Component | 1 Chip Select | up to 18 bits | any | Without ECC | Final | any | None
Stratix® V GS (Vcc = 0.85V) | C4 | 267 | compatible with minimum frequency part | QDRII+ | Soft | Full Rate |  | Component | 1 Chip Select | up to 9 bits | any | Without ECC | Final | any | None
Stratix® V GS (Vcc = 0.85V) | C4 | 267 | compatible with minimum frequency part | QDRII+ | Soft | Full Rate |  | Component | 1 Chip Select | up to 9 bits | any | Without ECC | Final | any | None
Stratix® V GS (Vcc = 0.85V) | I4 | 250 | compatible with minimum frequency part | QDRII+ | Soft | Full Rate |  | Component | 1 Chip Select | up to 18 bits | any | Without ECC | Final | any | None
Stratix® V GS (Vcc = 0.85V) | I4 | 250 | compatible with minimum frequency part | QDRII+ | Soft | Full Rate |  | Component | 1 Chip Select | up to 18 bits | any | Without ECC | Final | any | None
Stratix® V GS (Vcc = 0.85V) | I4 | 250 | compatible with minimum frequency part | QDRII+ | Soft | Full Rate |  | Component | 1 Chip Select | up to 36 bits | any | Without ECC | Final | any | None
Stratix® V GS (Vcc = 0.85V) | I4 | 250 | compatible with minimum frequency part | QDRII+ | Soft | Full Rate |  | Component | 1 Chip Select | up to 36 bits | any | Without ECC | Final | any | None
Stratix® V GS (Vcc = 0.85V) | I4 | 250 | compatible with minimum frequency part | QDRII+ | Soft | Full Rate |  | Component | 1 Chip Select | up to 36 bits | any | Without ECC | Final | any | None
Stratix® V GS (Vcc = 0.85V) | I4 | 250 | compatible with minimum frequency part | QDRII+ | Soft | Full Rate |  | Component | 1 Chip Select | up to 36 bits | any | Without ECC | Final | any | None
Stratix® V GS (Vcc = 0.85V) | I4 | 250 | compatible with minimum frequency part | QDRII+ | Soft | Full Rate |  | Component | 1 Chip Select | up to 72 bits | any | Without ECC | Final | any | None
Stratix® V GS (Vcc = 0.85V) | I4 | 250 | compatible with minimum frequency part | QDRII+ | Soft | Full Rate |  | Component | 1 Chip Select | up to 72 bits | any | Without ECC | Final | any | None
Stratix® V GS (Vcc = 0.85V) | I4 | 250 | compatible with minimum frequency part | QDRII+ | Soft | Full Rate |  | Component | 1 Chip Select | up to 18 bits | any | Without ECC | Final | any | None
Stratix® V GS (Vcc = 0.85V) | I4 | 250 | compatible with minimum frequency part | QDRII+ | Soft | Full Rate |  | Component | 1 Chip Select | up to 18 bits | any | Without ECC | Final | any | None
Stratix® V GS (Vcc = 0.85V) | I4 | 250 | compatible with minimum frequency part | QDRII+ | Soft | Full Rate |  | Component | 1 Chip Select | up to 9 bits | any | Without ECC | Final | any | None
Stratix® V GS (Vcc = 0.85V) | I4 | 250 | compatible with minimum frequency part | QDRII+ | Soft | Full Rate |  | Component | 1 Chip Select | up to 9 bits | any | Without ECC | Final | any | None
Stratix® V GS (Vcc = 0.85V) | I4 | 250 | compatible with minimum frequency part | QDRII+ | Soft | Full Rate |  | Component | 1 Chip Select | up to 18 bits | any | Without ECC | Final | any | None
Stratix® V GS (Vcc = 0.85V) | I4 | 250 | compatible with minimum frequency part | QDRII+ | Soft | Full Rate |  | Component | 1 Chip Select | up to 18 bits | any | Without ECC | Final | any | None
Stratix® V GS (Vcc = 0.85V) | I4 | 250 | compatible with minimum frequency part | QDRII+ | Soft | Full Rate |  | Component | 1 Chip Select | up to 36 bits | any | Without ECC | Final | any | None
Stratix® V GS (Vcc = 0.85V) | I4 | 250 | compatible with minimum frequency part | QDRII+ | Soft | Full Rate |  | Component | 1 Chip Select | up to 36 bits | any | Without ECC | Final | any | None
Stratix® V GS (Vcc = 0.85V) | I4 | 250 | compatible with minimum frequency part | QDRII+ | Soft | Full Rate |  | Component | 1 Chip Select | up to 36 bits | any | Without ECC | Final | any | None
Stratix® V GS (Vcc = 0.85V) | I4 | 250 | compatible with minimum frequency part | QDRII+ | Soft | Full Rate |  | Component | 1 Chip Select | up to 36 bits | any | Without ECC | Final | any | None
Stratix® V GS (Vcc = 0.85V) | I4 | 250 | compatible with minimum frequency part | QDRII+ | Soft | Full Rate |  | Component | 1 Chip Select | up to 72 bits | any | Without ECC | Final | any | None
Stratix® V GS (Vcc = 0.85V) | I4 | 250 | compatible with minimum frequency part | QDRII+ | Soft | Full Rate |  | Component | 1 Chip Select | up to 72 bits | any | Without ECC | Final | any | None
Stratix® V GS (Vcc = 0.85V) | I4 | 250 | compatible with minimum frequency part | QDRII+ | Soft | Full Rate |  | Component | 1 Chip Select | up to 18 bits | any | Without ECC | Final | any | None
Stratix® V GS (Vcc = 0.85V) | I4 | 250 | compatible with minimum frequency part | QDRII+ | Soft | Full Rate |  | Component | 1 Chip Select | up to 18 bits | any | Without ECC | Final | any | None
Stratix® V GS (Vcc = 0.85V) | I4 | 250 | compatible with minimum frequency part | QDRII+ | Soft | Full Rate |  | Component | 1 Chip Select | up to 9 bits | any | Without ECC | Final | any | None
Stratix® V GS (Vcc = 0.85V) | I4 | 250 | compatible with minimum frequency part | QDRII+ | Soft | Full Rate |  | Component | 1 Chip Select | up to 9 bits | any | Without ECC | Final | any | None
Stratix® V GS (Vcc = 0.85V) | M4 | 267 | compatible with minimum frequency part | QDRII+ | Soft | Full Rate |  | Component | 1 Chip Select | up to 18 bits | any | Without ECC | Final | any | None
Stratix® V GS (Vcc = 0.85V) | M4 | 267 | compatible with minimum frequency part | QDRII+ | Soft | Full Rate |  | Component | 1 Chip Select | up to 18 bits | any | Without ECC | Final | any | None
Stratix® V GS (Vcc = 0.85V) | M4 | 250 | compatible with minimum frequency part | QDRII+ | Soft | Full Rate |  | Component | 1 Chip Select | up to 36 bits | any | Without ECC | Final | any | None
Stratix® V GS (Vcc = 0.85V) | M4 | 250 | compatible with minimum frequency part | QDRII+ | Soft | Full Rate |  | Component | 1 Chip Select | up to 36 bits | any | Without ECC | Final | any | None
Stratix® V GS (Vcc = 0.85V) | M4 | 267 | compatible with minimum frequency part | QDRII+ | Soft | Full Rate |  | Component | 1 Chip Select | up to 36 bits | any | Without ECC | Final | any | None
Stratix® V GS (Vcc = 0.85V) | M4 | 267 | compatible with minimum frequency part | QDRII+ | Soft | Full Rate |  | Component | 1 Chip Select | up to 36 bits | any | Without ECC | Final | any | None
Stratix® V GS (Vcc = 0.85V) | M4 | 250 | compatible with minimum frequency part | QDRII+ | Soft | Full Rate |  | Component | 1 Chip Select | up to 72 bits | any | Without ECC | Final | any | None
Stratix® V GS (Vcc = 0.85V) | M4 | 250 | compatible with minimum frequency part | QDRII+ | Soft | Full Rate |  | Component | 1 Chip Select | up to 72 bits | any | Without ECC | Final | any | None
Stratix® V GS (Vcc = 0.85V) | M4 | 250 | compatible with minimum frequency part | QDRII+ | Soft | Full Rate |  | Component | 1 Chip Select | up to 18 bits | any | Without ECC | Final | any | None
Stratix® V GS (Vcc = 0.85V) | M4 | 250 | compatible with minimum frequency part | QDRII+ | Soft | Full Rate |  | Component | 1 Chip Select | up to 18 bits | any | Without ECC | Final | any | None
Stratix® V GS (Vcc = 0.85V) | M4 | 267 | compatible with minimum frequency part | QDRII+ | Soft | Full Rate |  | Component | 1 Chip Select | up to 9 bits | any | Without ECC | Final | any | None
Stratix® V GS (Vcc = 0.85V) | M4 | 267 | compatible with minimum frequency part | QDRII+ | Soft | Full Rate |  | Component | 1 Chip Select | up to 9 bits | any | Without ECC | Final | any | None
Stratix® V GS (Vcc = 0.85V) | M4 | 267 | compatible with minimum frequency part | QDRII+ | Soft | Full Rate |  | Component | 1 Chip Select | up to 18 bits | any | Without ECC | Final | any | None
Stratix® V GS (Vcc = 0.85V) | M4 | 267 | compatible with minimum frequency part | QDRII+ | Soft | Full Rate |  | Component | 1 Chip Select | up to 18 bits | any | Without ECC | Final | any | None
Stratix® V GS (Vcc = 0.85V) | M4 | 250 | compatible with minimum frequency part | QDRII+ | Soft | Full Rate |  | Component | 1 Chip Select | up to 36 bits | any | Without ECC | Final | any | None
Stratix® V GS (Vcc = 0.85V) | M4 | 250 | compatible with minimum frequency part | QDRII+ | Soft | Full Rate |  | Component | 1 Chip Select | up to 36 bits | any | Without ECC | Final | any | None
Stratix® V GS (Vcc = 0.85V) | M4 | 267 | compatible with minimum frequency part | QDRII+ | Soft | Full Rate |  | Component | 1 Chip Select | up to 36 bits | any | Without ECC | Final | any | None
Stratix® V GS (Vcc = 0.85V) | M4 | 267 | compatible with minimum frequency part | QDRII+ | Soft | Full Rate |  | Component | 1 Chip Select | up to 36 bits | any | Without ECC | Final | any | None
Stratix® V GS (Vcc = 0.85V) | M4 | 250 | compatible with minimum frequency part | QDRII+ | Soft | Full Rate |  | Component | 1 Chip Select | up to 72 bits | any | Without ECC | Final | any | None
Stratix® V GS (Vcc = 0.85V) | M4 | 250 | compatible with minimum frequency part | QDRII+ | Soft | Full Rate |  | Component | 1 Chip Select | up to 72 bits | any | Without ECC | Final | any | None
Stratix® V GS (Vcc = 0.85V) | M4 | 250 | compatible with minimum frequency part | QDRII+ | Soft | Full Rate |  | Component | 1 Chip Select | up to 18 bits | any | Without ECC | Final | any | None
Stratix® V GS (Vcc = 0.85V) | M4 | 250 | compatible with minimum frequency part | QDRII+ | Soft | Full Rate |  | Component | 1 Chip Select | up to 18 bits | any | Without ECC | Final | any | None
Stratix® V GS (Vcc = 0.85V) | M4 | 267 | compatible with minimum frequency part | QDRII+ | Soft | Full Rate |  | Component | 1 Chip Select | up to 9 bits | any | Without ECC | Final | any | None
Stratix® V GS (Vcc = 0.85V) | M4 | 267 | compatible with minimum frequency part | QDRII+ | Soft | Full Rate |  | Component | 1 Chip Select | up to 9 bits | any | Without ECC | Final | any | None
Stratix® V GS (Vcc = 0.85V) | C2L | 300 | compatible with minimum frequency part | QDRII+ | Soft | Full Rate |  | Component | 1 Chip Select | up to 18 bits | any | Without ECC | Final | any | None
Stratix® V GS (Vcc = 0.85V) | C2L | 300 | compatible with minimum frequency part | QDRII+ | Soft | Full Rate |  | Component | 1 Chip Select | up to 18 bits | any | Without ECC | Final | any | None
Stratix® V GS (Vcc = 0.85V) | C2L | 300 | compatible with minimum frequency part | QDRII+ | Soft | Full Rate |  | Component | 1 Chip Select | up to 36 bits | any | Without ECC | Final | any | None
Stratix® V GS (Vcc = 0.85V) | C2L | 300 | compatible with minimum frequency part | QDRII+ | Soft | Full Rate |  | Component | 1 Chip Select | up to 36 bits | any | Without ECC | Final | any | None
Stratix® V GS (Vcc = 0.85V) | C2L | 300 | compatible with minimum frequency part | QDRII+ | Soft | Full Rate |  | Component | 1 Chip Select | up to 36 bits | any | Without ECC | Final | any | None
Stratix® V GS (Vcc = 0.85V) | C2L | 300 | compatible with minimum frequency part | QDRII+ | Soft | Full Rate |  | Component | 1 Chip Select | up to 36 bits | any | Without ECC | Final | any | None
Stratix® V GS (Vcc = 0.85V) | C2L | 300 | compatible with minimum frequency part | QDRII+ | Soft | Full Rate |  | Component | 1 Chip Select | up to 72 bits | any | Without ECC | Final | any | None
Stratix® V GS (Vcc = 0.85V) | C2L | 300 | compatible with minimum frequency part | QDRII+ | Soft | Full Rate |  | Component | 1 Chip Select | up to 72 bits | any | Without ECC | Final | any | None
Stratix® V GS (Vcc = 0.85V) | C2L | 300 | compatible with minimum frequency part | QDRII+ | Soft | Full Rate |  | Component | 1 Chip Select | up to 18 bits | any | Without ECC | Final | any | None
Stratix® V GS (Vcc = 0.85V) | C2L | 300 | compatible with minimum frequency part | QDRII+ | Soft | Full Rate |  | Component | 1 Chip Select | up to 18 bits | any | Without ECC | Final | any | None
Stratix® V GS (Vcc = 0.85V) | C2L | 300 | compatible with minimum frequency part | QDRII+ | Soft | Full Rate |  | Component | 1 Chip Select | up to 9 bits | any | Without ECC | Final | any | None
Stratix® V GS (Vcc = 0.85V) | C2L | 300 | compatible with minimum frequency part | QDRII+ | Soft | Full Rate |  | Component | 1 Chip Select | up to 9 bits | any | Without ECC | Final | any | None
Stratix® V GS (Vcc = 0.85V) | C2L | 300 | compatible with minimum frequency part | QDRII+ | Soft | Full Rate |  | Component | 1 Chip Select | up to 18 bits | any | Without ECC | Final | any | None
Stratix® V GS (Vcc = 0.85V) | C2L | 300 | compatible with minimum frequency part | QDRII+ | Soft | Full Rate |  | Component | 1 Chip Select | up to 18 bits | any | Without ECC | Final | any | None
Stratix® V GS (Vcc = 0.85V) | C2L | 300 | compatible with minimum frequency part | QDRII+ | Soft | Full Rate |  | Component | 1 Chip Select | up to 36 bits | any | Without ECC | Final | any | None
Stratix® V GS (Vcc = 0.85V) | C2L | 300 | compatible with minimum frequency part | QDRII+ | Soft | Full Rate |  | Component | 1 Chip Select | up to 36 bits | any | Without ECC | Final | any | None
Stratix® V GS (Vcc = 0.85V) | C2L | 300 | compatible with minimum frequency part | QDRII+ | Soft | Full Rate |  | Component | 1 Chip Select | up to 36 bits | any | Without ECC | Final | any | None
Stratix® V GS (Vcc = 0.85V) | C2L | 300 | compatible with minimum frequency part | QDRII+ | Soft | Full Rate |  | Component | 1 Chip Select | up to 36 bits | any | Without ECC | Final | any | None
Stratix® V GS (Vcc = 0.85V) | C2L | 300 | compatible with minimum frequency part | QDRII+ | Soft | Full Rate |  | Component | 1 Chip Select | up to 72 bits | any | Without ECC | Final | any | None
Stratix® V GS (Vcc = 0.85V) | C2L | 300 | compatible with minimum frequency part | QDRII+ | Soft | Full Rate |  | Component | 1 Chip Select | up to 72 bits | any | Without ECC | Final | any | None
Stratix® V GS (Vcc = 0.85V) | C2L | 300 | compatible with minimum frequency part | QDRII+ | Soft | Full Rate |  | Component | 1 Chip Select | up to 18 bits | any | Without ECC | Final | any | None
Stratix® V GS (Vcc = 0.85V) | C2L | 300 | compatible with minimum frequency part | QDRII+ | Soft | Full Rate |  | Component | 1 Chip Select | up to 18 bits | any | Without ECC | Final | any | None
Stratix® V GS (Vcc = 0.85V) | C2L | 300 | compatible with minimum frequency part | QDRII+ | Soft | Full Rate |  | Component | 1 Chip Select | up to 9 bits | any | Without ECC | Final | any | None
Stratix® V GS (Vcc = 0.85V) | C2L | 300 | compatible with minimum frequency part | QDRII+ | Soft | Full Rate |  | Component | 1 Chip Select | up to 9 bits | any | Without ECC | Final | any | None
Stratix® V GS (Vcc = 0.85V) | I2L | 300 | compatible with minimum frequency part | QDRII+ | Soft | Full Rate |  | Component | 1 Chip Select | up to 18 bits | any | Without ECC | Final | any | None
Stratix® V GS (Vcc = 0.85V) | I2L | 300 | compatible with minimum frequency part | QDRII+ | Soft | Full Rate |  | Component | 1 Chip Select | up to 18 bits | any | Without ECC | Final | any | None
Stratix® V GS (Vcc = 0.85V) | I2L | 300 | compatible with minimum frequency part | QDRII+ | Soft | Full Rate |  | Component | 1 Chip Select | up to 36 bits | any | Without ECC | Final | any | None
Stratix® V GS (Vcc = 0.85V) | I2L | 300 | compatible with minimum frequency part | QDRII+ | Soft | Full Rate |  | Component | 1 Chip Select | up to 36 bits | any | Without ECC | Final | any | None
Stratix® V GS (Vcc = 0.85V) | I2L | 300 | compatible with minimum frequency part | QDRII+ | Soft | Full Rate |  | Component | 1 Chip Select | up to 36 bits | any | Without ECC | Final | any | None
Stratix® V GS (Vcc = 0.85V) | I2L | 300 | compatible with minimum frequency part | QDRII+ | Soft | Full Rate |  | Component | 1 Chip Select | up to 36 bits | any | Without ECC | Final | any | None
Stratix® V GS (Vcc = 0.85V) | I2L | 300 | compatible with minimum frequency part | QDRII+ | Soft | Full Rate |  | Component | 1 Chip Select | up to 72 bits | any | Without ECC | Final | any | None
Stratix® V GS (Vcc = 0.85V) | I2L | 300 | compatible with minimum frequency part | QDRII+ | Soft | Full Rate |  | Component | 1 Chip Select | up to 72 bits | any | Without ECC | Final | any | None
Stratix® V GS (Vcc = 0.85V) | I2L | 300 | compatible with minimum frequency part | QDRII+ | Soft | Full Rate |  | Component | 1 Chip Select | up to 18 bits | any | Without ECC | Final | any | None
Stratix® V GS (Vcc = 0.85V) | I2L | 300 | compatible with minimum frequency part | QDRII+ | Soft | Full Rate |  | Component | 1 Chip Select | up to 18 bits | any | Without ECC | Final | any | None
Stratix® V GS (Vcc = 0.85V) | I2L | 300 | compatible with minimum frequency part | QDRII+ | Soft | Full Rate |  | Component | 1 Chip Select | up to 9 bits | any | Without ECC | Final | any | None
Stratix® V GS (Vcc = 0.85V) | I2L | 300 | compatible with minimum frequency part | QDRII+ | Soft | Full Rate |  | Component | 1 Chip Select | up to 9 bits | any | Without ECC | Final | any | None
Stratix® V GS (Vcc = 0.85V) | I2L | 300 | compatible with minimum frequency part | QDRII+ | Soft | Full Rate |  | Component | 1 Chip Select | up to 18 bits | any | Without ECC | Final | any | None
Stratix® V GS (Vcc = 0.85V) | I2L | 300 | compatible with minimum frequency part | QDRII+ | Soft | Full Rate |  | Component | 1 Chip Select | up to 18 bits | any | Without ECC | Final | any | None
Stratix® V GS (Vcc = 0.85V) | I2L | 300 | compatible with minimum frequency part | QDRII+ | Soft | Full Rate |  | Component | 1 Chip Select | up to 36 bits | any | Without ECC | Final | any | None
Stratix® V GS (Vcc = 0.85V) | I2L | 300 | compatible with minimum frequency part | QDRII+ | Soft | Full Rate |  | Component | 1 Chip Select | up to 36 bits | any | Without ECC | Final | any | None
Stratix® V GS (Vcc = 0.85V) | I2L | 300 | compatible with minimum frequency part | QDRII+ | Soft | Full Rate |  | Component | 1 Chip Select | up to 36 bits | any | Without ECC | Final | any | None
Stratix® V GS (Vcc = 0.85V) | I2L | 300 | compatible with minimum frequency part | QDRII+ | Soft | Full Rate |  | Component | 1 Chip Select | up to 36 bits | any | Without ECC | Final | any | None
Stratix® V GS (Vcc = 0.85V) | I2L | 300 | compatible with minimum frequency part | QDRII+ | Soft | Full Rate |  | Component | 1 Chip Select | up to 72 bits | any | Without ECC | Final | any | None
Stratix® V GS (Vcc = 0.85V) | I2L | 300 | compatible with minimum frequency part | QDRII+ | Soft | Full Rate |  | Component | 1 Chip Select | up to 72 bits | any | Without ECC | Final | any | None
Stratix® V GS (Vcc = 0.85V) | I2L | 300 | compatible with minimum frequency part | QDRII+ | Soft | Full Rate |  | Component | 1 Chip Select | up to 18 bits | any | Without ECC | Final | any | None
Stratix® V GS (Vcc = 0.85V) | I2L | 300 | compatible with minimum frequency part | QDRII+ | Soft | Full Rate |  | Component | 1 Chip Select | up to 18 bits | any | Without ECC | Final | any | None
Stratix® V GS (Vcc = 0.85V) | I2L | 300 | compatible with minimum frequency part | QDRII+ | Soft | Full Rate |  | Component | 1 Chip Select | up to 9 bits | any | Without ECC | Final | any | None
Stratix® V GS (Vcc = 0.85V) | I2L | 300 | compatible with minimum frequency part | QDRII+ | Soft | Full Rate |  | Component | 1 Chip Select | up to 9 bits | any | Without ECC | Final | any | None
Stratix® V GS (Vcc = 0.85V) | C3L | 300 | compatible with minimum frequency part | QDRII+ | Soft | Full Rate |  | Component | 1 Chip Select | up to 18 bits | any | Without ECC | Final | any | None
Stratix® V GS (Vcc = 0.85V) | C3L | 300 | compatible with minimum frequency part | QDRII+ | Soft | Full Rate |  | Component | 1 Chip Select | up to 18 bits | any | Without ECC | Final | any | None
Stratix® V GS (Vcc = 0.85V) | C3L | 267 | compatible with minimum frequency part | QDRII+ | Soft | Full Rate |  | Component | 1 Chip Select | up to 36 bits | any | Without ECC | Final | any | None
Stratix® V GS (Vcc = 0.85V) | C3L | 267 | compatible with minimum frequency part | QDRII+ | Soft | Full Rate |  | Component | 1 Chip Select | up to 36 bits | any | Without ECC | Final | any | None
Stratix® V GS (Vcc = 0.85V) | C3L | 300 | compatible with minimum frequency part | QDRII+ | Soft | Full Rate |  | Component | 1 Chip Select | up to 36 bits | any | Without ECC | Final | any | None
Stratix® V GS (Vcc = 0.85V) | C3L | 300 | compatible with minimum frequency part | QDRII+ | Soft | Full Rate |  | Component | 1 Chip Select | up to 36 bits | any | Without ECC | Final | any | None
Stratix® V GS (Vcc = 0.85V) | C3L | 267 | compatible with minimum frequency part | QDRII+ | Soft | Full Rate |  | Component | 1 Chip Select | up to 72 bits | any | Without ECC | Final | any | None
Stratix® V GS (Vcc = 0.85V) | C3L | 267 | compatible with minimum frequency part | QDRII+ | Soft | Full Rate |  | Component | 1 Chip Select | up to 72 bits | any | Without ECC | Final | any | None
Stratix® V GS (Vcc = 0.85V) | C3L | 267 | compatible with minimum frequency part | QDRII+ | Soft | Full Rate |  | Component | 1 Chip Select | up to 18 bits | any | Without ECC | Final | any | None
Stratix® V GS (Vcc = 0.85V) | C3L | 267 | compatible with minimum frequency part | QDRII+ | Soft | Full Rate |  | Component | 1 Chip Select | up to 18 bits | any | Without ECC | Final | any | None
Stratix® V GS (Vcc = 0.85V) | C3L | 300 | compatible with minimum frequency part | QDRII+ | Soft | Full Rate |  | Component | 1 Chip Select | up to 9 bits | any | Without ECC | Final | any | None
Stratix® V GS (Vcc = 0.85V) | C3L | 300 | compatible with minimum frequency part | QDRII+ | Soft | Full Rate |  | Component | 1 Chip Select | up to 9 bits | any | Without ECC | Final | any | None
Stratix® V GS (Vcc = 0.85V) | C3L | 300 | compatible with minimum frequency part | QDRII+ | Soft | Full Rate |  | Component | 1 Chip Select | up to 18 bits | any | Without ECC | Final | any | None
Stratix® V GS (Vcc = 0.85V) | C3L | 300 | compatible with minimum frequency part | QDRII+ | Soft | Full Rate |  | Component | 1 Chip Select | up to 18 bits | any | Without ECC | Final | any | None
Stratix® V GS (Vcc = 0.85V) | C3L | 267 | compatible with minimum frequency part | QDRII+ | Soft | Full Rate |  | Component | 1 Chip Select | up to 36 bits | any | Without ECC | Final | any | None
Stratix® V GS (Vcc = 0.85V) | C3L | 267 | compatible with minimum frequency part | QDRII+ | Soft | Full Rate |  | Component | 1 Chip Select | up to 36 bits | any | Without ECC | Final | any | None
Stratix® V GS (Vcc = 0.85V) | C3L | 300 | compatible with minimum frequency part | QDRII+ | Soft | Full Rate |  | Component | 1 Chip Select | up to 36 bits | any | Without ECC | Final | any | None
Stratix® V GS (Vcc = 0.85V) | C3L | 300 | compatible with minimum frequency part | QDRII+ | Soft | Full Rate |  | Component | 1 Chip Select | up to 36 bits | any | Without ECC | Final | any | None
Stratix® V GS (Vcc = 0.85V) | C3L | 267 | compatible with minimum frequency part | QDRII+ | Soft | Full Rate |  | Component | 1 Chip Select | up to 72 bits | any | Without ECC | Final | any | None
Stratix® V GS (Vcc = 0.85V) | C3L | 267 | compatible with minimum frequency part | QDRII+ | Soft | Full Rate |  | Component | 1 Chip Select | up to 72 bits | any | Without ECC | Final | any | None
Stratix® V GS (Vcc = 0.85V) | C3L | 267 | compatible with minimum frequency part | QDRII+ | Soft | Full Rate |  | Component | 1 Chip Select | up to 18 bits | any | Without ECC | Final | any | None
Stratix® V GS (Vcc = 0.85V) | C3L | 267 | compatible with minimum frequency part | QDRII+ | Soft | Full Rate |  | Component | 1 Chip Select | up to 18 bits | any | Without ECC | Final | any | None
Stratix® V GS (Vcc = 0.85V) | C3L | 300 | compatible with minimum frequency part | QDRII+ | Soft | Full Rate |  | Component | 1 Chip Select | up to 9 bits | any | Without ECC | Final | any | None
Stratix® V GS (Vcc = 0.85V) | C3L | 300 | compatible with minimum frequency part | QDRII+ | Soft | Full Rate |  | Component | 1 Chip Select | up to 9 bits | any | Without ECC | Final | any | None
Stratix® V GS (Vcc = 0.85V) | I3L | 300 | compatible with minimum frequency part | QDRII+ | Soft | Full Rate |  | Component | 1 Chip Select | up to 18 bits | any | Without ECC | Final | any | None
Stratix® V GS (Vcc = 0.85V) | I3L | 300 | compatible with minimum frequency part | QDRII+ | Soft | Full Rate |  | Component | 1 Chip Select | up to 18 bits | any | Without ECC | Final | any | None
Stratix® V GS (Vcc = 0.85V) | I3L | 267 | compatible with minimum frequency part | QDRII+ | Soft | Full Rate |  | Component | 1 Chip Select | up to 36 bits | any | Without ECC | Final | any | None
Stratix® V GS (Vcc = 0.85V) | I3L | 267 | compatible with minimum frequency part | QDRII+ | Soft | Full Rate |  | Component | 1 Chip Select | up to 36 bits | any | Without ECC | Final | any | None
Stratix® V GS (Vcc = 0.85V) | I3L | 300 | compatible with minimum frequency part | QDRII+ | Soft | Full Rate |  | Component | 1 Chip Select | up to 36 bits | any | Without ECC | Final | any | None
Stratix® V GS (Vcc = 0.85V) | I3L | 300 | compatible with minimum frequency part | QDRII+ | Soft | Full Rate |  | Component | 1 Chip Select | up to 36 bits | any | Without ECC | Final | any | None
Stratix® V GS (Vcc = 0.85V) | I3L | 267 | compatible with minimum frequency part | QDRII+ | Soft | Full Rate |  | Component | 1 Chip Select | up to 72 bits | any | Without ECC | Final | any | None
Stratix® V GS (Vcc = 0.85V) | I3L | 267 | compatible with minimum frequency part | QDRII+ | Soft | Full Rate |  | Component | 1 Chip Select | up to 72 bits | any | Without ECC | Final | any | None
Stratix® V GS (Vcc = 0.85V) | I3L | 267 | compatible with minimum frequency part | QDRII+ | Soft | Full Rate |  | Component | 1 Chip Select | up to 18 bits | any | Without ECC | Final | any | None
Stratix® V GS (Vcc = 0.85V) | I3L | 267 | compatible with minimum frequency part | QDRII+ | Soft | Full Rate |  | Component | 1 Chip Select | up to 18 bits | any | Without ECC | Final | any | None
Stratix® V GS (Vcc = 0.85V) | I3L | 300 | compatible with minimum frequency part | QDRII+ | Soft | Full Rate |  | Component | 1 Chip Select | up to 9 bits | any | Without ECC | Final | any | None
Stratix® V GS (Vcc = 0.85V) | I3L | 300 | compatible with minimum frequency part | QDRII+ | Soft | Full Rate |  | Component | 1 Chip Select | up to 9 bits | any | Without ECC | Final | any | None
Stratix® V GS (Vcc = 0.85V) | I3L | 300 | compatible with minimum frequency part | QDRII+ | Soft | Full Rate |  | Component | 1 Chip Select | up to 18 bits | any | Without ECC | Final | any | None
Stratix® V GS (Vcc = 0.85V) | I3L | 300 | compatible with minimum frequency part | QDRII+ | Soft | Full Rate |  | Component | 1 Chip Select | up to 18 bits | any | Without ECC | Final | any | None
Stratix® V GS (Vcc = 0.85V) | I3L | 267 | compatible with minimum frequency part | QDRII+ | Soft | Full Rate |  | Component | 1 Chip Select | up to 36 bits | any | Without ECC | Final | any | None
Stratix® V GS (Vcc = 0.85V) | I3L | 267 | compatible with minimum frequency part | QDRII+ | Soft | Full Rate |  | Component | 1 Chip Select | up to 36 bits | any | Without ECC | Final | any | None
Stratix® V GS (Vcc = 0.85V) | I3L | 300 | compatible with minimum frequency part | QDRII+ | Soft | Full Rate |  | Component | 1 Chip Select | up to 36 bits | any | Without ECC | Final | any | None
Stratix® V GS (Vcc = 0.85V) | I3L | 300 | compatible with minimum frequency part | QDRII+ | Soft | Full Rate |  | Component | 1 Chip Select | up to 36 bits | any | Without ECC | Final | any | None
Stratix® V GS (Vcc = 0.85V) | I3L | 267 | compatible with minimum frequency part | QDRII+ | Soft | Full Rate |  | Component | 1 Chip Select | up to 72 bits | any | Without ECC | Final | any | None
Stratix® V GS (Vcc = 0.85V) | I3L | 267 | compatible with minimum frequency part | QDRII+ | Soft | Full Rate |  | Component | 1 Chip Select | up to 72 bits | any | Without ECC | Final | any | None
Stratix® V GS (Vcc = 0.85V) | I3L | 267 | compatible with minimum frequency part | QDRII+ | Soft | Full Rate |  | Component | 1 Chip Select | up to 18 bits | any | Without ECC | Final | any | None
Stratix® V GS (Vcc = 0.85V) | I3L | 267 | compatible with minimum frequency part | QDRII+ | Soft | Full Rate |  | Component | 1 Chip Select | up to 18 bits | any | Without ECC | Final | any | None
Stratix® V GS (Vcc = 0.85V) | I3L | 300 | compatible with minimum frequency part | QDRII+ | Soft | Full Rate |  | Component | 1 Chip Select | up to 9 bits | any | Without ECC | Final | any | None
Stratix® V GS (Vcc = 0.85V) | I3L | 300 | compatible with minimum frequency part | QDRII+ | Soft | Full Rate |  | Component | 1 Chip Select | up to 9 bits | any | Without ECC | Final | any | None
Stratix® V GS (Vcc = 0.9V) | I3YY | 300 | compatible with minimum frequency part | QDRII+ | Soft | Full Rate |  | Component | 1 Chip Select | up to 18 bits | any | Without ECC | Final | any | None
Stratix® V GS (Vcc = 0.9V) | I3YY | 300 | compatible with minimum frequency part | QDRII+ | Soft | Full Rate |  | Component | 1 Chip Select | up to 18 bits | any | Without ECC | Final | any | None
Stratix® V GS (Vcc = 0.9V) | I3YY | 267 | compatible with minimum frequency part | QDRII+ | Soft | Full Rate |  | Component | 1 Chip Select | up to 36 bits | any | Without ECC | Final | any | None
Stratix® V GS (Vcc = 0.9V) | I3YY | 267 | compatible with minimum frequency part | QDRII+ | Soft | Full Rate |  | Component | 1 Chip Select | up to 36 bits | any | Without ECC | Final | any | None
Stratix® V GS (Vcc = 0.9V) | I3YY | 300 | compatible with minimum frequency part | QDRII+ | Soft | Full Rate |  | Component | 1 Chip Select | up to 36 bits | any | Without ECC | Final | any | None
Stratix® V GS (Vcc = 0.9V) | I3YY | 300 | compatible with minimum frequency part | QDRII+ | Soft | Full Rate |  | Component | 1 Chip Select | up to 36 bits | any | Without ECC | Final | any | None
Stratix® V GS (Vcc = 0.9V) | I3YY | 267 | compatible with minimum frequency part | QDRII+ | Soft | Full Rate |  | Component | 1 Chip Select | up to 72 bits | any | Without ECC | Final | any | None
Stratix® V GS (Vcc = 0.9V) | I3YY | 267 | compatible with minimum frequency part | QDRII+ | Soft | Full Rate |  | Component | 1 Chip Select | up to 72 bits | any | Without ECC | Final | any | None
Stratix® V GS (Vcc = 0.9V) | I3YY | 267 | compatible with minimum frequency part | QDRII+ | Soft | Full Rate |  | Component | 1 Chip Select | up to 18 bits | any | Without ECC | Final | any | None
Stratix® V GS (Vcc = 0.9V) | I3YY | 267 | compatible with minimum frequency part | QDRII+ | Soft | Full Rate |  | Component | 1 Chip Select | up to 18 bits | any | Without ECC | Final | any | None
Stratix® V GS (Vcc = 0.9V) | I3YY | 300 | compatible with minimum frequency part | QDRII+ | Soft | Full Rate |  | Component | 1 Chip Select | up to 9 bits | any | Without ECC | Final | any | None
Stratix® V GS (Vcc = 0.9V) | I3YY | 300 | compatible with minimum frequency part | QDRII+ | Soft | Full Rate |  | Component | 1 Chip Select | up to 9 bits | any | Without ECC | Final | any | None
Stratix® V GS (Vcc = 0.9V) | I3YY | 300 | compatible with minimum frequency part | QDRII+ | Soft | Full Rate |  | Component | 1 Chip Select | up to 18 bits | any | Without ECC | Final | any | None
Stratix® V GS (Vcc = 0.9V) | I3YY | 300 | compatible with minimum frequency part | QDRII+ | Soft | Full Rate |  | Component | 1 Chip Select | up to 18 bits | any | Without ECC | Final | any | None
Stratix® V GS (Vcc = 0.9V) | I3YY | 267 | compatible with minimum frequency part | QDRII+ | Soft | Full Rate |  | Component | 1 Chip Select | up to 36 bits | any | Without ECC | Final | any | None
Stratix® V GS (Vcc = 0.9V) | I3YY | 267 | compatible with minimum frequency part | QDRII+ | Soft | Full Rate |  | Component | 1 Chip Select | up to 36 bits | any | Without ECC | Final | any | None
Stratix® V GS (Vcc = 0.9V) | I3YY | 300 | compatible with minimum frequency part | QDRII+ | Soft | Full Rate |  | Component | 1 Chip Select | up to 36 bits | any | Without ECC | Final | any | None
Stratix® V GS (Vcc = 0.9V) | I3YY | 300 | compatible with minimum frequency part | QDRII+ | Soft | Full Rate |  | Component | 1 Chip Select | up to 36 bits | any | Without ECC | Final | any | None
Stratix® V GS (Vcc = 0.9V) | I3YY | 267 | compatible with minimum frequency part | QDRII+ | Soft | Full Rate |  | Component | 1 Chip Select | up to 72 bits | any | Without ECC | Final | any | None
Stratix® V GS (Vcc = 0.9V) | I3YY | 267 | compatible with minimum frequency part | QDRII+ | Soft | Full Rate |  | Component | 1 Chip Select | up to 72 bits | any | Without ECC | Final | any | None
Stratix® V GS (Vcc = 0.9V) | I3YY | 267 | compatible with minimum frequency part | QDRII+ | Soft | Full Rate |  | Component | 1 Chip Select | up to 18 bits | any | Without ECC | Final | any | None
Stratix® V GS (Vcc = 0.9V) | I3YY | 267 | compatible with minimum frequency part | QDRII+ | Soft | Full Rate |  | Component | 1 Chip Select | up to 18 bits | any | Without ECC | Final | any | None
Stratix® V GS (Vcc = 0.9V) | I3YY | 300 | compatible with minimum frequency part | QDRII+ | Soft | Full Rate |  | Component | 1 Chip Select | up to 9 bits | any | Without ECC | Final | any | None
Stratix® V GS (Vcc = 0.9V) | I3YY | 300 | compatible with minimum frequency part | QDRII+ | Soft | Full Rate |  | Component | 1 Chip Select | up to 9 bits | any | Without ECC | Final | any | None
Stratix® V GS (Vcc = 0.9V) | C1 | 300 | compatible with minimum frequency part | RLDRAMII | Soft | Full Rate |  | Component | 1 Chip Select | up to 18 bits | Column | Without ECC | Final | any | No multiplexed addressing support.
Stratix® V GS (Vcc = 0.9V) | C1 | 300 | compatible with minimum frequency part | RLDRAMII | Soft | Full Rate |  | Component | 1 Chip Select | up to 18 bits | Column | Without ECC | Final | any | No multiplexed addressing support.
Stratix® V GS (Vcc = 0.9V) | C1 | 300 | compatible with minimum frequency part | RLDRAMII | Soft | Full Rate |  | Component | 1 Chip Select | up to 18 bits | Column | Without ECC | Final | any | No multiplexed addressing support.
Stratix® V GS (Vcc = 0.9V) | C1 | 300 | compatible with minimum frequency part | RLDRAMII | Soft | Full Rate |  | Component | 1 Chip Select | up to 18 bits | Column/Row/Wraparound | Without ECC | Final | any | No multiplexed addressing support.
Stratix® V GS (Vcc = 0.9V) | C1 | 300 | compatible with minimum frequency part | RLDRAMII | Soft | Full Rate |  | Component | 1 Chip Select | up to 18 bits | Column/Row/Wraparound | Without ECC | Final | any | No multiplexed addressing support.
Stratix® V GS (Vcc = 0.9V) | C1 | 300 | compatible with minimum frequency part | RLDRAMII | Soft | Full Rate |  | Component | 1 Chip Select | up to 18 bits | Column/Row/Wraparound | Without ECC | Final | any | No multiplexed addressing support.
Stratix® V GS (Vcc = 0.9V) | C1 | 300 | compatible with minimum frequency part | RLDRAMII | Soft | Full Rate |  | Component | 1 Chip Select | up to 18 bits | Row/Wraparound | Without ECC | Final | any | No multiplexed addressing support.
Stratix® V GS (Vcc = 0.9V) | C1 | 300 | compatible with minimum frequency part | RLDRAMII | Soft | Full Rate |  | Component | 1 Chip Select | up to 18 bits | Row/Wraparound | Without ECC | Final | any | No multiplexed addressing support.
Stratix® V GS (Vcc = 0.9V) | C1 | 300 | compatible with minimum frequency part | RLDRAMII | Soft | Full Rate |  | Component | 1 Chip Select | up to 18 bits | Row/Wraparound | Without ECC | Final | any | No multiplexed addressing support.
Stratix® V GS (Vcc = 0.9V) | C1 | 300 | compatible with minimum frequency part | RLDRAMII | Soft | Full Rate |  | Component | 1 Chip Select | up to 36 bits | Column | Without ECC | Final | any | No multiplexed addressing support.
Stratix® V GS (Vcc = 0.9V) | C1 | 300 | compatible with minimum frequency part | RLDRAMII | Soft | Full Rate |  | Component | 1 Chip Select | up to 36 bits | Column | Without ECC | Final | any | No multiplexed addressing support.
Stratix® V GS (Vcc = 0.9V) | C1 | 300 | compatible with minimum frequency part | RLDRAMII | Soft | Full Rate |  | Component | 1 Chip Select | up to 36 bits | Column | Without ECC | Final | any | No multiplexed addressing support.
Stratix® V GS (Vcc = 0.9V) | C1 | 300 | compatible with minimum frequency part | RLDRAMII | Soft | Full Rate |  | Component | 1 Chip Select | up to 36 bits | Column/Row/Wraparound | Without ECC | Final | any | No multiplexed addressing support.
Stratix® V GS (Vcc = 0.9V) | C1 | 300 | compatible with minimum frequency part | RLDRAMII | Soft | Full Rate |  | Component | 1 Chip Select | up to 36 bits | Column/Row/Wraparound | Without ECC | Final | any | No multiplexed addressing support.
Stratix® V GS (Vcc = 0.9V) | C1 | 300 | compatible with minimum frequency part | RLDRAMII | Soft | Full Rate |  | Component | 1 Chip Select | up to 36 bits | Column/Row/Wraparound | Without ECC | Final | any | No multiplexed addressing support.
Stratix® V GS (Vcc = 0.9V) | C1 | 300 | compatible with minimum frequency part | RLDRAMII | Soft | Full Rate |  | Component | 1 Chip Select | up to 36 bits | Row/Wraparound | Without ECC | Final | any | No multiplexed addressing support.
Stratix® V GS (Vcc = 0.9V) | C1 | 300 | compatible with minimum frequency part | RLDRAMII | Soft | Full Rate |  | Component | 1 Chip Select | up to 36 bits | Row/Wraparound | Without ECC | Final | any | No multiplexed addressing support.
Stratix® V GS (Vcc = 0.9V) | C1 | 300 | compatible with minimum frequency part | RLDRAMII | Soft | Full Rate |  | Component | 1 Chip Select | up to 36 bits | Row/Wraparound | Without ECC | Final | any | No multiplexed addressing support.
Stratix® V GS (Vcc = 0.9V) | C1 | 300 | compatible with minimum frequency part | RLDRAMII | Soft | Full Rate |  | Component | 1 Chip Select | up to 36 bits | Column | Without ECC | Final | any | No multiplexed addressing support.
Stratix® V GS (Vcc = 0.9V) | C1 | 300 | compatible with minimum frequency part | RLDRAMII | Soft | Full Rate |  | Component | 1 Chip Select | up to 36 bits | Column | Without ECC | Final | any | No multiplexed addressing support.
Stratix® V GS (Vcc = 0.9V) | C1 | 300 | compatible with minimum frequency part | RLDRAMII | Soft | Full Rate |  | Component | 1 Chip Select | up to 36 bits | Column | Without ECC | Final | any | No multiplexed addressing support.
Stratix® V GS (Vcc = 0.9V) | C1 | 300 | compatible with minimum frequency part | RLDRAMII | Soft | Full Rate |  | Component | 1 Chip Select | up to 36 bits | Column/Row/Wraparound | Without ECC | Final | any | No multiplexed addressing support.
Stratix® V GS (Vcc = 0.9V) | C1 | 300 | compatible with minimum frequency part | RLDRAMII | Soft | Full Rate |  | Component | 1 Chip Select | up to 36 bits | Column/Row/Wraparound | Without ECC | Final | any | No multiplexed addressing support.
Stratix® V GS (Vcc = 0.9V) | C1 | 300 | compatible with minimum frequency part | RLDRAMII | Soft | Full Rate |  | Component | 1 Chip Select | up to 36 bits | Column/Row/Wraparound | Without ECC | Final | any | No multiplexed addressing support.
Stratix® V GS (Vcc = 0.9V) | C1 | 300 | compatible with minimum frequency part | RLDRAMII | Soft | Full Rate |  | Component | 1 Chip Select | up to 36 bits | Row/Wraparound | Without ECC | Final | any | No multiplexed addressing support.
Stratix® V GS (Vcc = 0.9V) | C1 | 300 | compatible with minimum frequency part | RLDRAMII | Soft | Full Rate |  | Component | 1 Chip Select | up to 36 bits | Row/Wraparound | Without ECC | Final | any | No multiplexed addressing support.
Stratix® V GS (Vcc = 0.9V) | C1 | 300 | compatible with minimum frequency part | RLDRAMII | Soft | Full Rate |  | Component | 1 Chip Select | up to 36 bits | Row/Wraparound | Without ECC | Final | any | No multiplexed addressing support.
Stratix® V GS (Vcc = 0.9V) | C1 | 300 | compatible with minimum frequency part | RLDRAMII | Soft | Full Rate |  | Component | 1 Chip Select | up to 72 bits | Column | Without ECC | Final | any | No multiplexed addressing support.
Stratix® V GS (Vcc = 0.9V) | C1 | 300 | compatible with minimum frequency part | RLDRAMII | Soft | Full Rate |  | Component | 1 Chip Select | up to 72 bits | Column | Without ECC | Final | any | No multiplexed addressing support.
Stratix® V GS (Vcc = 0.9V) | C1 | 300 | compatible with minimum frequency part | RLDRAMII | Soft | Full Rate |  | Component | 1 Chip Select | up to 72 bits | Column | Without ECC | Final | any | No multiplexed addressing support.
Stratix® V GS (Vcc = 0.9V) | C1 | 300 | compatible with minimum frequency part | RLDRAMII | Soft | Full Rate |  | Component | 1 Chip Select | up to 72 bits | Column/Row/Wraparound | Without ECC | Final | any | No multiplexed addressing support.
Stratix® V GS (Vcc = 0.9V) | C1 | 300 | compatible with minimum frequency part | RLDRAMII | Soft | Full Rate |  | Component | 1 Chip Select | up to 72 bits | Column/Row/Wraparound | Without ECC | Final | any | No multiplexed addressing support.
Stratix® V GS (Vcc = 0.9V) | C1 | 300 | compatible with minimum frequency part | RLDRAMII | Soft | Full Rate |  | Component | 1 Chip Select | up to 72 bits | Column/Row/Wraparound | Without ECC | Final | any | No multiplexed addressing support.
Stratix® V GS (Vcc = 0.9V) | C1 | 300 | compatible with minimum frequency part | RLDRAMII | Soft | Full Rate |  | Component | 1 Chip Select | up to 72 bits | Row/Wraparound | Without ECC | Final | any | No multiplexed addressing support.
Stratix® V GS (Vcc = 0.9V) | C1 | 300 | compatible with minimum frequency part | RLDRAMII | Soft | Full Rate |  | Component | 1 Chip Select | up to 72 bits | Row/Wraparound | Without ECC | Final | any | No multiplexed addressing support.
Stratix® V GS (Vcc = 0.9V) | C1 | 300 | compatible with minimum frequency part | RLDRAMII | Soft | Full Rate |  | Component | 1 Chip Select | up to 72 bits | Row/Wraparound | Without ECC | Final | any | No multiplexed addressing support.
Stratix® V GS (Vcc = 0.9V) | C1 | 300 | compatible with minimum frequency part | RLDRAMII | Soft | Full Rate |  | Component | 1 Chip Select | up to 18 bits | Column | Without ECC | Final | any | No multiplexed addressing support.
Stratix® V GS (Vcc = 0.9V) | C1 | 300 | compatible with minimum frequency part | RLDRAMII | Soft | Full Rate |  | Component | 1 Chip Select | up to 18 bits | Column | Without ECC | Final | any | No multiplexed addressing support.
Stratix® V GS (Vcc = 0.9V) | C1 | 300 | compatible with minimum frequency part | RLDRAMII | Soft | Full Rate |  | Component | 1 Chip Select | up to 18 bits | Column | Without ECC | Final | any | No multiplexed addressing support.
Stratix® V GS (Vcc = 0.9V) | C1 | 300 | compatible with minimum frequency part | RLDRAMII | Soft | Full Rate |  | Component | 1 Chip Select | up to 18 bits | Column/Row/Wraparound | Without ECC | Final | any | No multiplexed addressing support.
Stratix® V GS (Vcc = 0.9V) | C1 | 300 | compatible with minimum frequency part | RLDRAMII | Soft | Full Rate |  | Component | 1 Chip Select | up to 18 bits | Column/Row/Wraparound | Without ECC | Final | any | No multiplexed addressing support.
Stratix® V GS (Vcc = 0.9V) | C1 | 300 | compatible with minimum frequency part | RLDRAMII | Soft | Full Rate |  | Component | 1 Chip Select | up to 18 bits | Column/Row/Wraparound | Without ECC | Final | any | No multiplexed addressing support.
Stratix® V GS (Vcc = 0.9V) | C1 | 300 | compatible with minimum frequency part | RLDRAMII | Soft | Full Rate |  | Component | 1 Chip Select | up to 18 bits | Row/Wraparound | Without ECC | Final | any | No multiplexed addressing support.
Stratix® V GS (Vcc = 0.9V) | C1 | 300 | compatible with minimum frequency part | RLDRAMII | Soft | Full Rate |  | Component | 1 Chip Select | up to 18 bits | Row/Wraparound | Without ECC | Final | any | No multiplexed addressing support.
Stratix® V GS (Vcc = 0.9V) | C1 | 300 | compatible with minimum frequency part | RLDRAMII | Soft | Full Rate |  | Component | 1 Chip Select | up to 18 bits | Row/Wraparound | Without ECC | Final | any | No multiplexed addressing support.
Stratix® V GS (Vcc = 0.9V) | C1 | 300 | compatible with minimum frequency part | RLDRAMII | Soft | Full Rate |  | Component | 1 Chip Select | up to 9 bits | Column | Without ECC | Final | any | No multiplexed addressing support.
Stratix® V GS (Vcc = 0.9V) | C1 | 300 | compatible with minimum frequency part | RLDRAMII | Soft | Full Rate |  | Component | 1 Chip Select | up to 9 bits | Column | Without ECC | Final | any | No multiplexed addressing support.
Stratix® V GS (Vcc = 0.9V) | C1 | 300 | compatible with minimum frequency part | RLDRAMII | Soft | Full Rate |  | Component | 1 Chip Select | up to 9 bits | Column | Without ECC | Final | any | No multiplexed addressing support.
Stratix® V GS (Vcc = 0.9V) | C1 | 300 | compatible with minimum frequency part | RLDRAMII | Soft | Full Rate |  | Component | 1 Chip Select | up to 9 bits | Column/Row/Wraparound | Without ECC | Final | any | No multiplexed addressing support.
Stratix® V GS (Vcc = 0.9V) | C1 | 300 | compatible with minimum frequency part | RLDRAMII | Soft | Full Rate |  | Component | 1 Chip Select | up to 9 bits | Column/Row/Wraparound | Without ECC | Final | any | No multiplexed addressing support.
Stratix® V GS (Vcc = 0.9V) | C1 | 300 | compatible with minimum frequency part | RLDRAMII | Soft | Full Rate |  | Component | 1 Chip Select | up to 9 bits | Column/Row/Wraparound | Without ECC | Final | any | No multiplexed addressing support.
Stratix® V GS (Vcc = 0.9V) | C1 | 300 | compatible with minimum frequency part | RLDRAMII | Soft | Full Rate |  | Component | 1 Chip Select | up to 9 bits | Row/Wraparound | Without ECC | Final | any | No multiplexed addressing support.
Stratix® V GS (Vcc = 0.9V) | C1 | 300 | compatible with minimum frequency part | RLDRAMII | Soft | Full Rate |  | Component | 1 Chip Select | up to 9 bits | Row/Wraparound | Without ECC | Final | any | No multiplexed addressing support.
Stratix® V GS (Vcc = 0.9V) | C1 | 300 | compatible with minimum frequency part | RLDRAMII | Soft | Full Rate |  | Component | 1 Chip Select | up to 9 bits | Row/Wraparound | Without ECC | Final | any | No multiplexed addressing support.
Stratix® V GS (Vcc = 0.9V) | C2 | 300 | compatible with minimum frequency part | RLDRAMII | Soft | Full Rate |  | Component | 1 Chip Select | up to 18 bits | Column | Without ECC | Final | any | No multiplexed addressing support.
Stratix® V GS (Vcc = 0.9V) | C2 | 300 | compatible with minimum frequency part | RLDRAMII | Soft | Full Rate |  | Component | 1 Chip Select | up to 18 bits | Column | Without ECC | Final | any | No multiplexed addressing support.
Stratix® V GS (Vcc = 0.9V) | C2 | 300 | compatible with minimum frequency part | RLDRAMII | Soft | Full Rate |  | Component | 1 Chip Select | up to 18 bits | Column | Without ECC | Final | any | No multiplexed addressing support.
Stratix® V GS (Vcc = 0.9V) | C2 | 300 | compatible with minimum frequency part | RLDRAMII | Soft | Full Rate |  | Component | 1 Chip Select | up to 18 bits | Column/Row/Wraparound | Without ECC | Final | any | No multiplexed addressing support.
Stratix® V GS (Vcc = 0.9V) | C2 | 300 | compatible with minimum frequency part | RLDRAMII | Soft | Full Rate |  | Component | 1 Chip Select | up to 18 bits | Column/Row/Wraparound | Without ECC | Final | any | No multiplexed addressing support.
Stratix® V GS (Vcc = 0.9V) | C2 | 300 | compatible with minimum frequency part | RLDRAMII | Soft | Full Rate |  | Component | 1 Chip Select | up to 18 bits | Column/Row/Wraparound | Without ECC | Final | any | No multiplexed addressing support.
Stratix® V GS (Vcc = 0.9V) | C2 | 300 | compatible with minimum frequency part | RLDRAMII | Soft | Full Rate |  | Component | 1 Chip Select | up to 18 bits | Row/Wraparound | Without ECC | Final | any | No multiplexed addressing support.
Stratix® V GS (Vcc = 0.9V) | C2 | 300 | compatible with minimum frequency part | RLDRAMII | Soft | Full Rate |  | Component | 1 Chip Select | up to 18 bits | Row/Wraparound | Without ECC | Final | any | No multiplexed addressing support.
Stratix® V GS (Vcc = 0.9V) | C2 | 300 | compatible with minimum frequency part | RLDRAMII | Soft | Full Rate |  | Component | 1 Chip Select | up to 18 bits | Row/Wraparound | Without ECC | Final | any | No multiplexed addressing support.
Stratix® V GS (Vcc = 0.9V) | C2 | 300 | compatible with minimum frequency part | RLDRAMII | Soft | Full Rate |  | Component | 1 Chip Select | up to 36 bits | Column | Without ECC | Final | any | No multiplexed addressing support.
Stratix® V GS (Vcc = 0.9V) | C2 | 300 | compatible with minimum frequency part | RLDRAMII | Soft | Full Rate |  | Component | 1 Chip Select | up to 36 bits | Column | Without ECC | Final | any | No multiplexed addressing support.
Stratix® V GS (Vcc = 0.9V) | C2 | 300 | compatible with minimum frequency part | RLDRAMII | Soft | Full Rate |  | Component | 1 Chip Select | up to 36 bits | Column | Without ECC | Final | any | No multiplexed addressing support.
Stratix® V GS (Vcc = 0.9V) | C2 | 300 | compatible with minimum frequency part | RLDRAMII | Soft | Full Rate |  | Component | 1 Chip Select | up to 36 bits | Column/Row/Wraparound | Without ECC | Final | any | No multiplexed addressing support.
Stratix® V GS (Vcc = 0.9V) | C2 | 300 | compatible with minimum frequency part | RLDRAMII | Soft | Full Rate |  | Component | 1 Chip Select | up to 36 bits | Column/Row/Wraparound | Without ECC | Final | any | No multiplexed addressing support.
Stratix® V GS (Vcc = 0.9V) | C2 | 300 | compatible with minimum frequency part | RLDRAMII | Soft | Full Rate |  | Component | 1 Chip Select | up to 36 bits | Column/Row/Wraparound | Without ECC | Final | any | No multiplexed addressing support.
Stratix® V GS (Vcc = 0.9V) | C2 | 300 | compatible with minimum frequency part | RLDRAMII | Soft | Full Rate |  | Component | 1 Chip Select | up to 36 bits | Row/Wraparound | Without ECC | Final | any | No multiplexed addressing support.
Stratix® V GS (Vcc = 0.9V) | C2 | 300 | compatible with minimum frequency part | RLDRAMII | Soft | Full Rate |  | Component | 1 Chip Select | up to 36 bits | Row/Wraparound | Without ECC | Final | any | No multiplexed addressing support.
Stratix® V GS (Vcc = 0.9V) | C2 | 300 | compatible with minimum frequency part | RLDRAMII | Soft | Full Rate |  | Component | 1 Chip Select | up to 36 bits | Row/Wraparound | Without ECC | Final | any | No multiplexed addressing support.
Stratix® V GS (Vcc = 0.9V) | C2 | 300 | compatible with minimum frequency part | RLDRAMII | Soft | Full Rate |  | Component | 1 Chip Select | up to 36 bits | Column | Without ECC | Final | any | No multiplexed addressing support.
Stratix® V GS (Vcc = 0.9V) | C2 | 300 | compatible with minimum frequency part | RLDRAMII | Soft | Full Rate |  | Component | 1 Chip Select | up to 36 bits | Column | Without ECC | Final | any | No multiplexed addressing support.
Stratix® V GS (Vcc = 0.9V) | C2 | 300 | compatible with minimum frequency part | RLDRAMII | Soft | Full Rate |  | Component | 1 Chip Select | up to 36 bits | Column | Without ECC | Final | any | No multiplexed addressing support.
Stratix® V GS (Vcc = 0.9V) | C2 | 300 | compatible with minimum frequency part | RLDRAMII | Soft | Full Rate |  | Component | 1 Chip Select | up to 36 bits | Column/Row/Wraparound | Without ECC | Final | any | No multiplexed addressing support.
Stratix® V GS (Vcc = 0.9V) | C2 | 300 | compatible with minimum frequency part | RLDRAMII | Soft | Full Rate |  | Component | 1 Chip Select | up to 36 bits | Column/Row/Wraparound | Without ECC | Final | any | No multiplexed addressing support.
Stratix® V GS (Vcc = 0.9V) | C2 | 300 | compatible with minimum frequency part | RLDRAMII | Soft | Full Rate |  | Component | 1 Chip Select | up to 36 bits | Column/Row/Wraparound | Without ECC | Final | any | No multiplexed addressing support.
Stratix® V GS (Vcc = 0.9V) | C2 | 300 | compatible with minimum frequency part | RLDRAMII | Soft | Full Rate |  | Component | 1 Chip Select | up to 36 bits | Row/Wraparound | Without ECC | Final | any | No multiplexed addressing support.
Stratix® V GS (Vcc = 0.9V) | C2 | 300 | compatible with minimum frequency part | RLDRAMII | Soft | Full Rate |  | Component | 1 Chip Select | up to 36 bits | Row/Wraparound | Without ECC | Final | any | No multiplexed addressing support.
Stratix® V GS (Vcc = 0.9V) | C2 | 300 | compatible with minimum frequency part | RLDRAMII | Soft | Full Rate |  | Component | 1 Chip Select | up to 36 bits | Row/Wraparound | Without ECC | Final | any | No multiplexed addressing support.
Stratix® V GS (Vcc = 0.9V) | C2 | 300 | compatible with minimum frequency part | RLDRAMII | Soft | Full Rate |  | Component | 1 Chip Select | up to 72 bits | Column | Without ECC | Final | any | No multiplexed addressing support.
Stratix® V GS (Vcc = 0.9V) | C2 | 300 | compatible with minimum frequency part | RLDRAMII | Soft | Full Rate |  | Component | 1 Chip Select | up to 72 bits | Column | Without ECC | Final | any | No multiplexed addressing support.
Stratix® V GS (Vcc = 0.9V) | C2 | 300 | compatible with minimum frequency part | RLDRAMII | Soft | Full Rate |  | Component | 1 Chip Select | up to 72 bits | Column | Without ECC | Final | any | No multiplexed addressing support.
Stratix® V GS (Vcc = 0.9V) | C2 | 300 | compatible with minimum frequency part | RLDRAMII | Soft | Full Rate |  | Component | 1 Chip Select | up to 72 bits | Column/Row/Wraparound | Without ECC | Final | any | No multiplexed addressing support.
Stratix® V GS (Vcc = 0.9V) | C2 | 300 | compatible with minimum frequency part | RLDRAMII | Soft | Full Rate |  | Component | 1 Chip Select | up to 72 bits | Column/Row/Wraparound | Without ECC | Final | any | No multiplexed addressing support.
Stratix® V GS (Vcc = 0.9V) | C2 | 300 | compatible with minimum frequency part | RLDRAMII | Soft | Full Rate |  | Component | 1 Chip Select | up to 72 bits | Column/Row/Wraparound | Without ECC | Final | any | No multiplexed addressing support.
Stratix® V GS (Vcc = 0.9V) | C2 | 300 | compatible with minimum frequency part | RLDRAMII | Soft | Full Rate |  | Component | 1 Chip Select | up to 72 bits | Row/Wraparound | Without ECC | Final | any | No multiplexed addressing support.
Stratix® V GS (Vcc = 0.9V) | C2 | 300 | compatible with minimum frequency part | RLDRAMII | Soft | Full Rate |  | Component | 1 Chip Select | up to 72 bits | Row/Wraparound | Without ECC | Final | any | No multiplexed addressing support.
Stratix® V GS (Vcc = 0.9V) | C2 | 300 | compatible with minimum frequency part | RLDRAMII | Soft | Full Rate |  | Component | 1 Chip Select | up to 72 bits | Row/Wraparound | Without ECC | Final | any | No multiplexed addressing support.
Stratix® V GS (Vcc = 0.9V) | C2 | 300 | compatible with minimum frequency part | RLDRAMII | Soft | Full Rate |  | Component | 1 Chip Select | up to 18 bits | Column | Without ECC | Final | any | No multiplexed addressing support.
Stratix® V GS (Vcc = 0.9V) | C2 | 300 | compatible with minimum frequency part | RLDRAMII | Soft | Full Rate |  | Component | 1 Chip Select | up to 18 bits | Column | Without ECC | Final | any | No multiplexed addressing support.
Stratix® V GS (Vcc = 0.9V) | C2 | 300 | compatible with minimum frequency part | RLDRAMII | Soft | Full Rate |  | Component | 1 Chip Select | up to 18 bits | Column | Without ECC | Final | any | No multiplexed addressing support.
Stratix® V GS (Vcc = 0.9V) | C2 | 300 | compatible with minimum frequency part | RLDRAMII | Soft | Full Rate |  | Component | 1 Chip Select | up to 18 bits | Column/Row/Wraparound | Without ECC | Final | any | No multiplexed addressing support.
Stratix® V GS (Vcc = 0.9V) | C2 | 300 | compatible with minimum frequency part | RLDRAMII | Soft | Full Rate |  | Component | 1 Chip Select | up to 18 bits | Column/Row/Wraparound | Without ECC | Final | any | No multiplexed addressing support.
Stratix® V GS (Vcc = 0.9V) | C2 | 300 | compatible with minimum frequency part | RLDRAMII | Soft | Full Rate |  | Component | 1 Chip Select | up to 18 bits | Column/Row/Wraparound | Without ECC | Final | any | No multiplexed addressing support.
Stratix® V GS (Vcc = 0.9V) | C2 | 300 | compatible with minimum frequency part | RLDRAMII | Soft | Full Rate |  | Component | 1 Chip Select | up to 18 bits | Row/Wraparound | Without ECC | Final | any | No multiplexed addressing support.
Stratix® V GS (Vcc = 0.9V) | C2 | 300 | compatible with minimum frequency part | RLDRAMII | Soft | Full Rate |  | Component | 1 Chip Select | up to 18 bits | Row/Wraparound | Without ECC | Final | any | No multiplexed addressing support.
Stratix® V GS (Vcc = 0.9V) | C2 | 300 | compatible with minimum frequency part | RLDRAMII | Soft | Full Rate |  | Component | 1 Chip Select | up to 18 bits | Row/Wraparound | Without ECC | Final | any | No multiplexed addressing support.
Stratix® V GS (Vcc = 0.9V) | C2 | 300 | compatible with minimum frequency part | RLDRAMII | Soft | Full Rate |  | Component | 1 Chip Select | up to 9 bits | Column | Without ECC | Final | any | No multiplexed addressing support.
Stratix® V GS (Vcc = 0.9V) | C2 | 300 | compatible with minimum frequency part | RLDRAMII | Soft | Full Rate |  | Component | 1 Chip Select | up to 9 bits | Column | Without ECC | Final | any | No multiplexed addressing support.
Stratix® V GS (Vcc = 0.9V) | C2 | 300 | compatible with minimum frequency part | RLDRAMII | Soft | Full Rate |  | Component | 1 Chip Select | up to 9 bits | Column | Without ECC | Final | any | No multiplexed addressing support.
Stratix® V GS (Vcc = 0.9V) | C2 | 300 | compatible with minimum frequency part | RLDRAMII | Soft | Full Rate |  | Component | 1 Chip Select | up to 9 bits | Column/Row/Wraparound | Without ECC | Final | any | No multiplexed addressing support.
Stratix® V GS (Vcc = 0.9V) | C2 | 300 | compatible with minimum frequency part | RLDRAMII | Soft | Full Rate |  | Component | 1 Chip Select | up to 9 bits | Column/Row/Wraparound | Without ECC | Final | any | No multiplexed addressing support.
Stratix® V GS (Vcc = 0.9V) | C2 | 300 | compatible with minimum frequency part | RLDRAMII | Soft | Full Rate |  | Component | 1 Chip Select | up to 9 bits | Column/Row/Wraparound | Without ECC | Final | any | No multiplexed addressing support.
Stratix® V GS (Vcc = 0.9V) | C2 | 300 | compatible with minimum frequency part | RLDRAMII | Soft | Full Rate |  | Component | 1 Chip Select | up to 9 bits | Row/Wraparound | Without ECC | Final | any | No multiplexed addressing support.
Stratix® V GS (Vcc = 0.9V) | C2 | 300 | compatible with minimum frequency part | RLDRAMII | Soft | Full Rate |  | Component | 1 Chip Select | up to 9 bits | Row/Wraparound | Without ECC | Final | any | No multiplexed addressing support.
Stratix® V GS (Vcc = 0.9V) | C2 | 300 | compatible with minimum frequency part | RLDRAMII | Soft | Full Rate |  | Component | 1 Chip Select | up to 9 bits | Row/Wraparound | Without ECC | Final | any | No multiplexed addressing support.
Stratix® V GS (Vcc = 0.9V) | I2 | 300 | compatible with minimum frequency part | RLDRAMII | Soft | Full Rate |  | Component | 1 Chip Select | up to 18 bits | Column | Without ECC | Final | any | No multiplexed addressing support.
Stratix® V GS (Vcc = 0.9V) | I2 | 300 | compatible with minimum frequency part | RLDRAMII | Soft | Full Rate |  | Component | 1 Chip Select | up to 18 bits | Column | Without ECC | Final | any | No multiplexed addressing support.
Stratix® V GS (Vcc = 0.9V) | I2 | 300 | compatible with minimum frequency part | RLDRAMII | Soft | Full Rate |  | Component | 1 Chip Select | up to 18 bits | Column | Without ECC | Final | any | No multiplexed addressing support.
Stratix® V GS (Vcc = 0.9V) | I2 | 300 | compatible with minimum frequency part | RLDRAMII | Soft | Full Rate |  | Component | 1 Chip Select | up to 18 bits | Column/Row/Wraparound | Without ECC | Final | any | No multiplexed addressing support.
Stratix® V GS (Vcc = 0.9V) | I2 | 300 | compatible with minimum frequency part | RLDRAMII | Soft | Full Rate |  | Component | 1 Chip Select | up to 18 bits | Column/Row/Wraparound | Without ECC | Final | any | No multiplexed addressing support.
Stratix® V GS (Vcc = 0.9V) | I2 | 300 | compatible with minimum frequency part | RLDRAMII | Soft | Full Rate |  | Component | 1 Chip Select | up to 18 bits | Column/Row/Wraparound | Without ECC | Final | any | No multiplexed addressing support.
Stratix® V GS (Vcc = 0.9V) | I2 | 300 | compatible with minimum frequency part | RLDRAMII | Soft | Full Rate |  | Component | 1 Chip Select | up to 18 bits | Row/Wraparound | Without ECC | Final | any | No multiplexed addressing support.
Stratix® V GS (Vcc = 0.9V) | I2 | 300 | compatible with minimum frequency part | RLDRAMII | Soft | Full Rate |  | Component | 1 Chip Select | up to 18 bits | Row/Wraparound | Without ECC | Final | any | No multiplexed addressing support.
Stratix® V GS (Vcc = 0.9V) | I2 | 300 | compatible with minimum frequency part | RLDRAMII | Soft | Full Rate |  | Component | 1 Chip Select | up to 18 bits | Row/Wraparound | Without ECC | Final | any | No multiplexed addressing support.
Stratix® V GS (Vcc = 0.9V) | I2 | 300 | compatible with minimum frequency part | RLDRAMII | Soft | Full Rate |  | Component | 1 Chip Select | up to 36 bits | Column | Without ECC | Final | any | No multiplexed addressing support.
Stratix® V GS (Vcc = 0.9V) | I2 | 300 | compatible with minimum frequency part | RLDRAMII | Soft | Full Rate |  | Component | 1 Chip Select | up to 36 bits | Column | Without ECC | Final | any | No multiplexed addressing support.
Stratix® V GS (Vcc = 0.9V) | I2 | 300 | compatible with minimum frequency part | RLDRAMII | Soft | Full Rate |  | Component | 1 Chip Select | up to 36 bits | Column | Without ECC | Final | any | No multiplexed addressing support.
Stratix® V GS (Vcc = 0.9V) | I2 | 300 | compatible with minimum frequency part | RLDRAMII | Soft | Full Rate |  | Component | 1 Chip Select | up to 36 bits | Column/Row/Wraparound | Without ECC | Final | any | No multiplexed addressing support.
Stratix® V GS (Vcc = 0.9V) | I2 | 300 | compatible with minimum frequency part | RLDRAMII | Soft | Full Rate |  | Component | 1 Chip Select | up to 36 bits | Column/Row/Wraparound | Without ECC | Final | any | No multiplexed addressing support.
Stratix® V GS (Vcc = 0.9V) | I2 | 300 | compatible with minimum frequency part | RLDRAMII | Soft | Full Rate |  | Component | 1 Chip Select | up to 36 bits | Column/Row/Wraparound | Without ECC | Final | any | No multiplexed addressing support.
Stratix® V GS (Vcc = 0.9V) | I2 | 300 | compatible with minimum frequency part | RLDRAMII | Soft | Full Rate |  | Component | 1 Chip Select | up to 36 bits | Row/Wraparound | Without ECC | Final | any | No multiplexed addressing support.
Stratix® V GS (Vcc = 0.9V) | I2 | 300 | compatible with minimum frequency part | RLDRAMII | Soft | Full Rate |  | Component | 1 Chip Select | up to 36 bits | Row/Wraparound | Without ECC | Final | any | No multiplexed addressing support.
Stratix® V GS (Vcc = 0.9V) | I2 | 300 | compatible with minimum frequency part | RLDRAMII | Soft | Full Rate |  | Component | 1 Chip Select | up to 36 bits | Row/Wraparound | Without ECC | Final | any | No multiplexed addressing support.
Stratix® V GS (Vcc = 0.9V) | I2 | 300 | compatible with minimum frequency part | RLDRAMII | Soft | Full Rate |  | Component | 1 Chip Select | up to 36 bits | Column | Without ECC | Final | any | No multiplexed addressing support.
Stratix® V GS (Vcc = 0.9V) | I2 | 300 | compatible with minimum frequency part | RLDRAMII | Soft | Full Rate |  | Component | 1 Chip Select | up to 36 bits | Column | Without ECC | Final | any | No multiplexed addressing support.
Stratix® V GS (Vcc = 0.9V) | I2 | 300 | compatible with minimum frequency part | RLDRAMII | Soft | Full Rate |  | Component | 1 Chip Select | up to 36 bits | Column/Row/Wraparound | Without ECC | Final | any | No multiplexed addressing support.
Stratix® V GS (Vcc = 0.9V) | I2 | 300 | compatible with minimum frequency part | RLDRAMII | Soft | Full Rate |  | Component | 1 Chip Select | up to 36 bits | Column/Row/Wraparound | Without ECC | Final | any | No multiplexed addressing support.
Stratix® V GS (Vcc = 0.9V) | I2 | 300 | compatible with minimum frequency part | RLDRAMII | Soft | Full Rate |  | Component | 1 Chip Select | up to 36 bits | Row/Wraparound | Without ECC | Final | any | No multiplexed addressing support.
Stratix® V GS (Vcc = 0.9V) | I2 | 300 | compatible with minimum frequency part | RLDRAMII | Soft | Full Rate |  | Component | 1 Chip Select | up to 36 bits | Row/Wraparound | Without ECC | Final | any | No multiplexed addressing support.
Stratix® V GS (Vcc = 0.9V) | I2 | 300 | compatible with minimum frequency part | RLDRAMII | Soft | Full Rate |  | Component | 1 Chip Select | up to 72 bits | Column | Without ECC | Final | any | No multiplexed addressing support.
Stratix® V GS (Vcc = 0.9V) | I2 | 300 | compatible with minimum frequency part | RLDRAMII | Soft | Full Rate |  | Component | 1 Chip Select | up to 72 bits | Column | Without ECC | Final | any | No multiplexed addressing support.
Stratix® V GS (Vcc = 0.9V) | I2 | 300 | compatible with minimum frequency part | RLDRAMII | Soft | Full Rate |  | Component | 1 Chip Select | up to 72 bits | Column | Without ECC | Final | any | No multiplexed addressing support.
Stratix® V GS (Vcc = 0.9V) | I2 | 300 | compatible with minimum frequency part | RLDRAMII | Soft | Full Rate |  | Component | 1 Chip Select | up to 72 bits | Column/Row/Wraparound | Without ECC | Final | any | No multiplexed addressing support.
Stratix® V GS (Vcc = 0.9V) | I2 | 300 | compatible with minimum frequency part | RLDRAMII | Soft | Full Rate |  | Component | 1 Chip Select | up to 72 bits | Column/Row/Wraparound | Without ECC | Final | any | No multiplexed addressing support.
Stratix® V GS (Vcc = 0.9V) | I2 | 300 | compatible with minimum frequency part | RLDRAMII | Soft | Full Rate |  | Component | 1 Chip Select | up to 72 bits | Column/Row/Wraparound | Without ECC | Final | any | No multiplexed addressing support.
Stratix® V GS (Vcc = 0.9V) | I2 | 300 | compatible with minimum frequency part | RLDRAMII | Soft | Full Rate |  | Component | 1 Chip Select | up to 72 bits | Row/Wraparound | Without ECC | Final | any | No multiplexed addressing support.
Stratix® V GS (Vcc = 0.9V) | I2 | 300 | compatible with minimum frequency part | RLDRAMII | Soft | Full Rate |  | Component | 1 Chip Select | up to 72 bits | Row/Wraparound | Without ECC | Final | any | No multiplexed addressing support.
Stratix® V GS (Vcc = 0.9V) | I2 | 300 | compatible with minimum frequency part | RLDRAMII | Soft | Full Rate |  | Component | 1 Chip Select | up to 72 bits | Row/Wraparound | Without ECC | Final | any | No multiplexed addressing support.
Stratix® V GS (Vcc = 0.9V) | I2 | 300 | compatible with minimum frequency part | RLDRAMII | Soft | Full Rate |  | Component | 1 Chip Select | up to 18 bits | Column | Without ECC | Final | any | No multiplexed addressing support.
Stratix® V GS (Vcc = 0.9V) | I2 | 300 | compatible with minimum frequency part | RLDRAMII | Soft | Full Rate |  | Component | 1 Chip Select | up to 18 bits | Column | Without ECC | Final | any | No multiplexed addressing support.
Stratix® V GS (Vcc = 0.9V) | I2 | 300 | compatible with minimum frequency part | RLDRAMII | Soft | Full Rate |  | Component | 1 Chip Select | up to 18 bits | Column | Without ECC | Final | any | No multiplexed addressing support.
Stratix® V GS (Vcc = 0.9V) | I2 | 300 | compatible with minimum frequency part | RLDRAMII | Soft | Full Rate |  | Component | 1 Chip Select | up to 18 bits | Column/Row/Wraparound | Without ECC | Final | any | No multiplexed addressing support.
Stratix® V GS (Vcc = 0.9V) | I2 | 300 | compatible with minimum frequency part | RLDRAMII | Soft | Full Rate |  | Component | 1 Chip Select | up to 18 bits | Column/Row/Wraparound | Without ECC | Final | any | No multiplexed addressing support.
Stratix® V GS (Vcc = 0.9V) | I2 | 300 | compatible with minimum frequency part | RLDRAMII | Soft | Full Rate |  | Component | 1 Chip Select | up to 18 bits | Column/Row/Wraparound | Without ECC | Final | any | No multiplexed addressing support.
Stratix® V GS (Vcc = 0.9V) | I2 | 300 | compatible with minimum frequency part | RLDRAMII | Soft | Full Rate |  | Component | 1 Chip Select | up to 18 bits | Row/Wraparound | Without ECC | Final | any | No multiplexed addressing support.
Stratix® V GS (Vcc = 0.9V) | I2 | 300 | compatible with minimum frequency part | RLDRAMII | Soft | Full Rate |  | Component | 1 Chip Select | up to 18 bits | Row/Wraparound | Without ECC | Final | any | No multiplexed addressing support.
Stratix® V GS (Vcc = 0.9V) | I2 | 300 | compatible with minimum frequency part | RLDRAMII | Soft | Full Rate |  | Component | 1 Chip Select | up to 18 bits | Row/Wraparound | Without ECC | Final | any | No multiplexed addressing support.
Stratix® V GS (Vcc = 0.9V) | I2 | 300 | compatible with minimum frequency part | RLDRAMII | Soft | Full Rate |  | Component | 1 Chip Select | up to 9 bits | Column | Without ECC | Final | any | No multiplexed addressing support.
Stratix® V GS (Vcc = 0.9V) | I2 | 300 | compatible with minimum frequency part | RLDRAMII | Soft | Full Rate |  | Component | 1 Chip Select | up to 9 bits | Column | Without ECC | Final | any | No multiplexed addressing support.
Stratix® V GS (Vcc = 0.9V) | I2 | 300 | compatible with minimum frequency part | RLDRAMII | Soft | Full Rate |  | Component | 1 Chip Select | up to 9 bits | Column | Without ECC | Final | any | No multiplexed addressing support.
Stratix® V GS (Vcc = 0.9V) | I2 | 300 | compatible with minimum frequency part | RLDRAMII | Soft | Full Rate |  | Component | 1 Chip Select | up to 9 bits | Column/Row/Wraparound | Without ECC | Final | any | No multiplexed addressing support.
Stratix® V GS (Vcc = 0.9V) | I2 | 300 | compatible with minimum frequency part | RLDRAMII | Soft | Full Rate |  | Component | 1 Chip Select | up to 9 bits | Column/Row/Wraparound | Without ECC | Final | any | No multiplexed addressing support.
Stratix® V GS (Vcc = 0.9V) | I2 | 300 | compatible with minimum frequency part | RLDRAMII | Soft | Full Rate |  | Component | 1 Chip Select | up to 9 bits | Column/Row/Wraparound | Without ECC | Final | any | No multiplexed addressing support.
Stratix® V GS (Vcc = 0.9V) | I2 | 300 | compatible with minimum frequency part | RLDRAMII | Soft | Full Rate |  | Component | 1 Chip Select | up to 9 bits | Row/Wraparound | Without ECC | Final | any | No multiplexed addressing support.
Stratix® V GS (Vcc = 0.9V) | I2 | 300 | compatible with minimum frequency part | RLDRAMII | Soft | Full Rate |  | Component | 1 Chip Select | up to 9 bits | Row/Wraparound | Without ECC | Final | any | No multiplexed addressing support.
Stratix® V GS (Vcc = 0.9V) | I2 | 300 | compatible with minimum frequency part | RLDRAMII | Soft | Full Rate |  | Component | 1 Chip Select | up to 9 bits | Row/Wraparound | Without ECC | Final | any | No multiplexed addressing support.
Stratix® V GS (Vcc = 0.85V) | C3 | 300 | compatible with minimum frequency part | RLDRAMII | Soft | Full Rate |  | Component | 1 Chip Select | up to 18 bits | Column | Without ECC | Final | any | No multiplexed addressing support.
Stratix® V GS (Vcc = 0.85V) | C3 | 300 | compatible with minimum frequency part | RLDRAMII | Soft | Full Rate |  | Component | 1 Chip Select | up to 18 bits | Column | Without ECC | Final | any | No multiplexed addressing support.
Stratix® V GS (Vcc = 0.85V) | C3 | 300 | compatible with minimum frequency part | RLDRAMII | Soft | Full Rate |  | Component | 1 Chip Select | up to 18 bits | Column | Without ECC | Final | any | No multiplexed addressing support.
Stratix® V GS (Vcc = 0.85V) | C3 | 300 | compatible with minimum frequency part | RLDRAMII | Soft | Full Rate |  | Component | 1 Chip Select | up to 18 bits | Column/Row/Wraparound | Without ECC | Final | any | No multiplexed addressing support.
Stratix® V GS (Vcc = 0.85V) | C3 | 300 | compatible with minimum frequency part | RLDRAMII | Soft | Full Rate |  | Component | 1 Chip Select | up to 18 bits | Column/Row/Wraparound | Without ECC | Final | any | No multiplexed addressing support.
Stratix® V GS (Vcc = 0.85V) | C3 | 300 | compatible with minimum frequency part | RLDRAMII | Soft | Full Rate |  | Component | 1 Chip Select | up to 18 bits | Column/Row/Wraparound | Without ECC | Final | any | No multiplexed addressing support.
Stratix® V GS (Vcc = 0.85V) | C3 | 300 | compatible with minimum frequency part | RLDRAMII | Soft | Full Rate |  | Component | 1 Chip Select | up to 18 bits | Row/Wraparound | Without ECC | Final | any | No multiplexed addressing support.
Stratix® V GS (Vcc = 0.85V) | C3 | 300 | compatible with minimum frequency part | RLDRAMII | Soft | Full Rate |  | Component | 1 Chip Select | up to 18 bits | Row/Wraparound | Without ECC | Final | any | No multiplexed addressing support.
Stratix® V GS (Vcc = 0.85V) | C3 | 300 | compatible with minimum frequency part | RLDRAMII | Soft | Full Rate |  | Component | 1 Chip Select | up to 18 bits | Row/Wraparound | Without ECC | Final | any | No multiplexed addressing support.
Stratix® V GS (Vcc = 0.85V) | C3 | 300 | compatible with minimum frequency part | RLDRAMII | Soft | Full Rate |  | Component | 1 Chip Select | up to 36 bits | Column | Without ECC | Final | any | No multiplexed addressing support.
Stratix® V GS (Vcc = 0.85V) | C3 | 300 | compatible with minimum frequency part | RLDRAMII | Soft | Full Rate |  | Component | 1 Chip Select | up to 36 bits | Column | Without ECC | Final | any | No multiplexed addressing support.
Stratix® V GS (Vcc = 0.85V) | C3 | 300 | compatible with minimum frequency part | RLDRAMII | Soft | Full Rate |  | Component | 1 Chip Select | up to 36 bits | Column | Without ECC | Final | any | No multiplexed addressing support.
Stratix® V GS (Vcc = 0.85V) | C3 | 300 | compatible with minimum frequency part | RLDRAMII | Soft | Full Rate |  | Component | 1 Chip Select | up to 36 bits | Column/Row/Wraparound | Without ECC | Final | any | No multiplexed addressing support.
Stratix® V GS (Vcc = 0.85V) | C3 | 300 | compatible with minimum frequency part | RLDRAMII | Soft | Full Rate |  | Component | 1 Chip Select | up to 36 bits | Column/Row/Wraparound | Without ECC | Final | any | No multiplexed addressing support.
Stratix® V GS (Vcc = 0.85V) | C3 | 300 | compatible with minimum frequency part | RLDRAMII | Soft | Full Rate |  | Component | 1 Chip Select | up to 36 bits | Column/Row/Wraparound | Without ECC | Final | any | No multiplexed addressing support.
Stratix® V GS (Vcc = 0.85V) | C3 | 300 | compatible with minimum frequency part | RLDRAMII | Soft | Full Rate |  | Component | 1 Chip Select | up to 36 bits | Row/Wraparound | Without ECC | Final | any | No multiplexed addressing support.
Stratix® V GS (Vcc = 0.85V) | C3 | 300 | compatible with minimum frequency part | RLDRAMII | Soft | Full Rate |  | Component | 1 Chip Select | up to 36 bits | Row/Wraparound | Without ECC | Final | any | No multiplexed addressing support.
Stratix® V GS (Vcc = 0.85V) | C3 | 300 | compatible with minimum frequency part | RLDRAMII | Soft | Full Rate |  | Component | 1 Chip Select | up to 36 bits | Row/Wraparound | Without ECC | Final | any | No multiplexed addressing support.
Stratix® V GS (Vcc = 0.85V) | C3 | 300 | compatible with minimum frequency part | RLDRAMII | Soft | Full Rate |  | Component | 1 Chip Select | up to 36 bits | Column | Without ECC | Final | any | No multiplexed addressing support.
Stratix® V GS (Vcc = 0.85V) | C3 | 300 | compatible with minimum frequency part | RLDRAMII | Soft | Full Rate |  | Component | 1 Chip Select | up to 36 bits | Column | Without ECC | Final | any | No multiplexed addressing support.
Stratix® V GS (Vcc = 0.85V) | C3 | 300 | compatible with minimum frequency part | RLDRAMII | Soft | Full Rate |  | Component | 1 Chip Select | up to 36 bits | Column | Without ECC | Final | any | No multiplexed addressing support.
Stratix® V GS (Vcc = 0.85V) | C3 | 300 | compatible with minimum frequency part | RLDRAMII | Soft | Full Rate |  | Component | 1 Chip Select | up to 36 bits | Column/Row/Wraparound | Without ECC | Final | any | No multiplexed addressing support.
Stratix® V GS (Vcc = 0.85V) | C3 | 300 | compatible with minimum frequency part | RLDRAMII | Soft | Full Rate |  | Component | 1 Chip Select | up to 36 bits | Column/Row/Wraparound | Without ECC | Final | any | No multiplexed addressing support.
Stratix® V GS (Vcc = 0.85V) | C3 | 300 | compatible with minimum frequency part | RLDRAMII | Soft | Full Rate |  | Component | 1 Chip Select | up to 36 bits | Column/Row/Wraparound | Without ECC | Final | any | No multiplexed addressing support.
Stratix® V GS (Vcc = 0.85V) | C3 | 300 | compatible with minimum frequency part | RLDRAMII | Soft | Full Rate |  | Component | 1 Chip Select | up to 36 bits | Row/Wraparound | Without ECC | Final | any | No multiplexed addressing support.
Stratix® V GS (Vcc = 0.85V) | C3 | 300 | compatible with minimum frequency part | RLDRAMII | Soft | Full Rate |  | Component | 1 Chip Select | up to 36 bits | Row/Wraparound | Without ECC | Final | any | No multiplexed addressing support.
Stratix® V GS (Vcc = 0.85V) | C3 | 300 | compatible with minimum frequency part | RLDRAMII | Soft | Full Rate |  | Component | 1 Chip Select | up to 36 bits | Row/Wraparound | Without ECC | Final | any | No multiplexed addressing support.
Stratix® V GS (Vcc = 0.85V) | C3 | 300 | compatible with minimum frequency part | RLDRAMII | Soft | Full Rate |  | Component | 1 Chip Select | up to 72 bits | Column | Without ECC | Final | any | No multiplexed addressing support.
Stratix® V GS (Vcc = 0.85V) | C3 | 300 | compatible with minimum frequency part | RLDRAMII | Soft | Full Rate |  | Component | 1 Chip Select | up to 72 bits | Column | Without ECC | Final | any | No multiplexed addressing support.
Stratix® V GS (Vcc = 0.85V) | C3 | 300 | compatible with minimum frequency part | RLDRAMII | Soft | Full Rate |  | Component | 1 Chip Select | up to 72 bits | Column | Without ECC | Final | any | No multiplexed addressing support.
Stratix® V GS (Vcc = 0.85V) | C3 | 300 | compatible with minimum frequency part | RLDRAMII | Soft | Full Rate |  | Component | 1 Chip Select | up to 72 bits | Column/Row/Wraparound | Without ECC | Final | any | No multiplexed addressing support.
Stratix® V GS (Vcc = 0.85V) | C3 | 300 | compatible with minimum frequency part | RLDRAMII | Soft | Full Rate |  | Component | 1 Chip Select | up to 72 bits | Column/Row/Wraparound | Without ECC | Final | any | No multiplexed addressing support.
Stratix® V GS (Vcc = 0.85V) | C3 | 300 | compatible with minimum frequency part | RLDRAMII | Soft | Full Rate |  | Component | 1 Chip Select | up to 72 bits | Column/Row/Wraparound | Without ECC | Final | any | No multiplexed addressing support.
Stratix® V GS (Vcc = 0.85V) | C3 | 300 | compatible with minimum frequency part | RLDRAMII | Soft | Full Rate |  | Component | 1 Chip Select | up to 72 bits | Row/Wraparound | Without ECC | Final | any | No multiplexed addressing support.
Stratix® V GS (Vcc = 0.85V) | C3 | 300 | compatible with minimum frequency part | RLDRAMII | Soft | Full Rate |  | Component | 1 Chip Select | up to 72 bits | Row/Wraparound | Without ECC | Final | any | No multiplexed addressing support.
Stratix® V GS (Vcc = 0.85V) | C3 | 300 | compatible with minimum frequency part | RLDRAMII | Soft | Full Rate |  | Component | 1 Chip Select | up to 72 bits | Row/Wraparound | Without ECC | Final | any | No multiplexed addressing support.
Stratix® V GS (Vcc = 0.85V) | C3 | 300 | compatible with minimum frequency part | RLDRAMII | Soft | Full Rate |  | Component | 1 Chip Select | up to 18 bits | Column | Without ECC | Final | any | No multiplexed addressing support.
Stratix® V GS (Vcc = 0.85V) | C3 | 300 | compatible with minimum frequency part | RLDRAMII | Soft | Full Rate |  | Component | 1 Chip Select | up to 18 bits | Column | Without ECC | Final | any | No multiplexed addressing support.
Stratix® V GS (Vcc = 0.85V) | C3 | 300 | compatible with minimum frequency part | RLDRAMII | Soft | Full Rate |  | Component | 1 Chip Select | up to 18 bits | Column | Without ECC | Final | any | No multiplexed addressing support.
Stratix® V GS (Vcc = 0.85V) | C3 | 300 | compatible with minimum frequency part | RLDRAMII | Soft | Full Rate |  | Component | 1 Chip Select | up to 18 bits | Column/Row/Wraparound | Without ECC | Final | any | No multiplexed addressing support.
Stratix® V GS (Vcc = 0.85V) | C3 | 300 | compatible with minimum frequency part | RLDRAMII | Soft | Full Rate |  | Component | 1 Chip Select | up to 18 bits | Column/Row/Wraparound | Without ECC | Final | any | No multiplexed addressing support.
Stratix® V GS (Vcc = 0.85V) | C3 | 300 | compatible with minimum frequency part | RLDRAMII | Soft | Full Rate |  | Component | 1 Chip Select | up to 18 bits | Column/Row/Wraparound | Without ECC | Final | any | No multiplexed addressing support.
Stratix® V GS (Vcc = 0.85V) | C3 | 300 | compatible with minimum frequency part | RLDRAMII | Soft | Full Rate |  | Component | 1 Chip Select | up to 18 bits | Row/Wraparound | Without ECC | Final | any | No multiplexed addressing support.
Stratix® V GS (Vcc = 0.85V) | C3 | 300 | compatible with minimum frequency part | RLDRAMII | Soft | Full Rate |  | Component | 1 Chip Select | up to 18 bits | Row/Wraparound | Without ECC | Final | any | No multiplexed addressing support.
Stratix® V GS (Vcc = 0.85V) | C3 | 300 | compatible with minimum frequency part | RLDRAMII | Soft | Full Rate |  | Component | 1 Chip Select | up to 18 bits | Row/Wraparound | Without ECC | Final | any | No multiplexed addressing support.
Stratix® V GS (Vcc = 0.85V) | C3 | 300 | compatible with minimum frequency part | RLDRAMII | Soft | Full Rate |  | Component | 1 Chip Select | up to 9 bits | Column | Without ECC | Final | any | No multiplexed addressing support.
Stratix® V GS (Vcc = 0.85V) | C3 | 300 | compatible with minimum frequency part | RLDRAMII | Soft | Full Rate |  | Component | 1 Chip Select | up to 9 bits | Column | Without ECC | Final | any | No multiplexed addressing support.
Stratix® V GS (Vcc = 0.85V) | C3 | 300 | compatible with minimum frequency part | RLDRAMII | Soft | Full Rate |  | Component | 1 Chip Select | up to 9 bits | Column | Without ECC | Final | any | No multiplexed addressing support.
Stratix® V GS (Vcc = 0.85V) | C3 | 300 | compatible with minimum frequency part | RLDRAMII | Soft | Full Rate |  | Component | 1 Chip Select | up to 9 bits | Column/Row/Wraparound | Without ECC | Final | any | No multiplexed addressing support.
Stratix® V GS (Vcc = 0.85V) | C3 | 300 | compatible with minimum frequency part | RLDRAMII | Soft | Full Rate |  | Component | 1 Chip Select | up to 9 bits | Column/Row/Wraparound | Without ECC | Final | any | No multiplexed addressing support.
Stratix® V GS (Vcc = 0.85V) | C3 | 300 | compatible with minimum frequency part | RLDRAMII | Soft | Full Rate |  | Component | 1 Chip Select | up to 9 bits | Column/Row/Wraparound | Without ECC | Final | any | No multiplexed addressing support.
Stratix® V GS (Vcc = 0.85V) | C3 | 300 | compatible with minimum frequency part | RLDRAMII | Soft | Full Rate |  | Component | 1 Chip Select | up to 9 bits | Row/Wraparound | Without ECC | Final | any | No multiplexed addressing support.
Stratix® V GS (Vcc = 0.85V) | C3 | 300 | compatible with minimum frequency part | RLDRAMII | Soft | Full Rate |  | Component | 1 Chip Select | up to 9 bits | Row/Wraparound | Without ECC | Final | any | No multiplexed addressing support.
Stratix® V GS (Vcc = 0.85V) | C3 | 300 | compatible with minimum frequency part | RLDRAMII | Soft | Full Rate |  | Component | 1 Chip Select | up to 9 bits | Row/Wraparound | Without ECC | Final | any | No multiplexed addressing support.
Stratix® V GS (Vcc = 0.85V) | I3 | 300 | compatible with minimum frequency part | RLDRAMII | Soft | Full Rate |  | Component | 1 Chip Select | up to 18 bits | Column | Without ECC | Final | any | No multiplexed addressing support.
Stratix® V GS (Vcc = 0.85V) | I3 | 300 | compatible with minimum frequency part | RLDRAMII | Soft | Full Rate |  | Component | 1 Chip Select | up to 18 bits | Column | Without ECC | Final | any | No multiplexed addressing support.
Stratix® V GS (Vcc = 0.85V) | I3 | 300 | compatible with minimum frequency part | RLDRAMII | Soft | Full Rate |  | Component | 1 Chip Select | up to 18 bits | Column | Without ECC | Final | any | No multiplexed addressing support.
Stratix® V GS (Vcc = 0.85V) | I3 | 300 | compatible with minimum frequency part | RLDRAMII | Soft | Full Rate |  | Component | 1 Chip Select | up to 18 bits | Column/Row/Wraparound | Without ECC | Final | any | No multiplexed addressing support.
Stratix® V GS (Vcc = 0.85V) | I3 | 300 | compatible with minimum frequency part | RLDRAMII | Soft | Full Rate |  | Component | 1 Chip Select | up to 18 bits | Column/Row/Wraparound | Without ECC | Final | any | No multiplexed addressing support.
Stratix® V GS (Vcc = 0.85V) | I3 | 300 | compatible with minimum frequency part | RLDRAMII | Soft | Full Rate |  | Component | 1 Chip Select | up to 18 bits | Column/Row/Wraparound | Without ECC | Final | any | No multiplexed addressing support.
Stratix® V GS (Vcc = 0.85V) | I3 | 300 | compatible with minimum frequency part | RLDRAMII | Soft | Full Rate |  | Component | 1 Chip Select | up to 18 bits | Row/Wraparound | Without ECC | Final | any | No multiplexed addressing support.
Stratix® V GS (Vcc = 0.85V) | I3 | 300 | compatible with minimum frequency part | RLDRAMII | Soft | Full Rate |  | Component | 1 Chip Select | up to 18 bits | Row/Wraparound | Without ECC | Final | any | No multiplexed addressing support.
Stratix® V GS (Vcc = 0.85V) | I3 | 300 | compatible with minimum frequency part | RLDRAMII | Soft | Full Rate |  | Component | 1 Chip Select | up to 18 bits | Row/Wraparound | Without ECC | Final | any | No multiplexed addressing support.
Stratix® V GS (Vcc = 0.85V) | I3 | 300 | compatible with minimum frequency part | RLDRAMII | Soft | Full Rate |  | Component | 1 Chip Select | up to 36 bits | Column | Without ECC | Final | any | No multiplexed addressing support.
Stratix® V GS (Vcc = 0.85V) | I3 | 300 | compatible with minimum frequency part | RLDRAMII | Soft | Full Rate |  | Component | 1 Chip Select | up to 36 bits | Column | Without ECC | Final | any | No multiplexed addressing support.
Stratix® V GS (Vcc = 0.85V) | I3 | 300 | compatible with minimum frequency part | RLDRAMII | Soft | Full Rate |  | Component | 1 Chip Select | up to 36 bits | Column | Without ECC | Final | any | No multiplexed addressing support.
Stratix® V GS (Vcc = 0.85V) | I3 | 300 | compatible with minimum frequency part | RLDRAMII | Soft | Full Rate |  | Component | 1 Chip Select | up to 36 bits | Column/Row/Wraparound | Without ECC | Final | any | No multiplexed addressing support.
Stratix® V GS (Vcc = 0.85V) | I3 | 300 | compatible with minimum frequency part | RLDRAMII | Soft | Full Rate |  | Component | 1 Chip Select | up to 36 bits | Column/Row/Wraparound | Without ECC | Final | any | No multiplexed addressing support.
Stratix® V GS (Vcc = 0.85V) | I3 | 300 | compatible with minimum frequency part | RLDRAMII | Soft | Full Rate |  | Component | 1 Chip Select | up to 36 bits | Column/Row/Wraparound | Without ECC | Final | any | No multiplexed addressing support.
Stratix® V GS (Vcc = 0.85V) | I3 | 300 | compatible with minimum frequency part | RLDRAMII | Soft | Full Rate |  | Component | 1 Chip Select | up to 36 bits | Row/Wraparound | Without ECC | Final | any | No multiplexed addressing support.
Stratix® V GS (Vcc = 0.85V) | I3 | 300 | compatible with minimum frequency part | RLDRAMII | Soft | Full Rate |  | Component | 1 Chip Select | up to 36 bits | Row/Wraparound | Without ECC | Final | any | No multiplexed addressing support.
Stratix® V GS (Vcc = 0.85V) | I3 | 300 | compatible with minimum frequency part | RLDRAMII | Soft | Full Rate |  | Component | 1 Chip Select | up to 36 bits | Row/Wraparound | Without ECC | Final | any | No multiplexed addressing support.
Stratix® V GS (Vcc = 0.85V) | I3 | 300 | compatible with minimum frequency part | RLDRAMII | Soft | Full Rate |  | Component | 1 Chip Select | up to 36 bits | Column | Without ECC | Final | any | No multiplexed addressing support.
Stratix® V GS (Vcc = 0.85V) | I3 | 300 | compatible with minimum frequency part | RLDRAMII | Soft | Full Rate |  | Component | 1 Chip Select | up to 36 bits | Column | Without ECC | Final | any | No multiplexed addressing support.
Stratix® V GS (Vcc = 0.85V) | I3 | 300 | compatible with minimum frequency part | RLDRAMII | Soft | Full Rate |  | Component | 1 Chip Select | up to 36 bits | Column | Without ECC | Final | any | No multiplexed addressing support.
Stratix® V GS (Vcc = 0.85V) | I3 | 300 | compatible with minimum frequency part | RLDRAMII | Soft | Full Rate |  | Component | 1 Chip Select | up to 36 bits | Column/Row/Wraparound | Without ECC | Final | any | No multiplexed addressing support.
Stratix® V GS (Vcc = 0.85V) | I3 | 300 | compatible with minimum frequency part | RLDRAMII | Soft | Full Rate |  | Component | 1 Chip Select | up to 36 bits | Column/Row/Wraparound | Without ECC | Final | any | No multiplexed addressing support.
Stratix® V GS (Vcc = 0.85V) | I3 | 300 | compatible with minimum frequency part | RLDRAMII | Soft | Full Rate |  | Component | 1 Chip Select | up to 36 bits | Column/Row/Wraparound | Without ECC | Final | any | No multiplexed addressing support.
Stratix® V GS (Vcc = 0.85V) | I3 | 300 | compatible with minimum frequency part | RLDRAMII | Soft | Full Rate |  | Component | 1 Chip Select | up to 36 bits | Row/Wraparound | Without ECC | Final | any | No multiplexed addressing support.
Stratix® V GS (Vcc = 0.85V) | I3 | 300 | compatible with minimum frequency part | RLDRAMII | Soft | Full Rate |  | Component | 1 Chip Select | up to 36 bits | Row/Wraparound | Without ECC | Final | any | No multiplexed addressing support.
Stratix® V GS (Vcc = 0.85V) | I3 | 300 | compatible with minimum frequency part | RLDRAMII | Soft | Full Rate |  | Component | 1 Chip Select | up to 36 bits | Row/Wraparound | Without ECC | Final | any | No multiplexed addressing support.
Stratix® V GS (Vcc = 0.85V) | I3 | 300 | compatible with minimum frequency part | RLDRAMII | Soft | Full Rate |  | Component | 1 Chip Select | up to 72 bits | Column | Without ECC | Final | any | No multiplexed addressing support.
Stratix® V GS (Vcc = 0.85V) | I3 | 300 | compatible with minimum frequency part | RLDRAMII | Soft | Full Rate |  | Component | 1 Chip Select | up to 72 bits | Column | Without ECC | Final | any | No multiplexed addressing support.
Stratix® V GS (Vcc = 0.85V) | I3 | 300 | compatible with minimum frequency part | RLDRAMII | Soft | Full Rate |  | Component | 1 Chip Select | up to 72 bits | Column | Without ECC | Final | any | No multiplexed addressing support.
Stratix® V GS (Vcc = 0.85V) | I3 | 300 | compatible with minimum frequency part | RLDRAMII | Soft | Full Rate |  | Component | 1 Chip Select | up to 72 bits | Column/Row/Wraparound | Without ECC | Final | any | No multiplexed addressing support.
Stratix® V GS (Vcc = 0.85V) | I3 | 300 | compatible with minimum frequency part | RLDRAMII | Soft | Full Rate |  | Component | 1 Chip Select | up to 72 bits | Column/Row/Wraparound | Without ECC | Final | any | No multiplexed addressing support.
Stratix® V GS (Vcc = 0.85V) | I3 | 300 | compatible with minimum frequency part | RLDRAMII | Soft | Full Rate |  | Component | 1 Chip Select | up to 72 bits | Column/Row/Wraparound | Without ECC | Final | any | No multiplexed addressing support.
Stratix® V GS (Vcc = 0.85V) | I3 | 300 | compatible with minimum frequency part | RLDRAMII | Soft | Full Rate |  | Component | 1 Chip Select | up to 72 bits | Row/Wraparound | Without ECC | Final | any | No multiplexed addressing support.
Stratix® V GS (Vcc = 0.85V) | I3 | 300 | compatible with minimum frequency part | RLDRAMII | Soft | Full Rate |  | Component | 1 Chip Select | up to 72 bits | Row/Wraparound | Without ECC | Final | any | No multiplexed addressing support.
Stratix® V GS (Vcc = 0.85V) | I3 | 300 | compatible with minimum frequency part | RLDRAMII | Soft | Full Rate |  | Component | 1 Chip Select | up to 72 bits | Row/Wraparound | Without ECC | Final | any | No multiplexed addressing support.
Stratix® V GS (Vcc = 0.85V) | I3 | 300 | compatible with minimum frequency part | RLDRAMII | Soft | Full Rate |  | Component | 1 Chip Select | up to 18 bits | Column | Without ECC | Final | any | No multiplexed addressing support.
Stratix® V GS (Vcc = 0.85V) | I3 | 300 | compatible with minimum frequency part | RLDRAMII | Soft | Full Rate |  | Component | 1 Chip Select | up to 18 bits | Column | Without ECC | Final | any | No multiplexed addressing support.
Stratix® V GS (Vcc = 0.85V) | I3 | 300 | compatible with minimum frequency part | RLDRAMII | Soft | Full Rate |  | Component | 1 Chip Select | up to 18 bits | Column | Without ECC | Final | any | No multiplexed addressing support.
Stratix® V GS (Vcc = 0.85V) | I3 | 300 | compatible with minimum frequency part | RLDRAMII | Soft | Full Rate |  | Component | 1 Chip Select | up to 18 bits | Column/Row/Wraparound | Without ECC | Final | any | No multiplexed addressing support.
Stratix® V GS (Vcc = 0.85V) | I3 | 300 | compatible with minimum frequency part | RLDRAMII | Soft | Full Rate |  | Component | 1 Chip Select | up to 18 bits | Column/Row/Wraparound | Without ECC | Final | any | No multiplexed addressing support.
Stratix® V GS (Vcc = 0.85V) | I3 | 300 | compatible with minimum frequency part | RLDRAMII | Soft | Full Rate |  | Component | 1 Chip Select | up to 18 bits | Column/Row/Wraparound | Without ECC | Final | any | No multiplexed addressing support.
Stratix® V GS (Vcc = 0.85V) | I3 | 300 | compatible with minimum frequency part | RLDRAMII | Soft | Full Rate |  | Component | 1 Chip Select | up to 18 bits | Row/Wraparound | Without ECC | Final | any | No multiplexed addressing support.
Stratix® V GS (Vcc = 0.85V) | I3 | 300 | compatible with minimum frequency part | RLDRAMII | Soft | Full Rate |  | Component | 1 Chip Select | up to 18 bits | Row/Wraparound | Without ECC | Final | any | No multiplexed addressing support.
Stratix® V GS (Vcc = 0.85V) | I3 | 300 | compatible with minimum frequency part | RLDRAMII | Soft | Full Rate |  | Component | 1 Chip Select | up to 18 bits | Row/Wraparound | Without ECC | Final | any | No multiplexed addressing support.
Stratix® V GS (Vcc = 0.85V) | I3 | 300 | compatible with minimum frequency part | RLDRAMII | Soft | Full Rate |  | Component | 1 Chip Select | up to 9 bits | Column | Without ECC | Final | any | No multiplexed addressing support.
Stratix® V GS (Vcc = 0.85V) | I3 | 300 | compatible with minimum frequency part | RLDRAMII | Soft | Full Rate |  | Component | 1 Chip Select | up to 9 bits | Column | Without ECC | Final | any | No multiplexed addressing support.
Stratix® V GS (Vcc = 0.85V) | I3 | 300 | compatible with minimum frequency part | RLDRAMII | Soft | Full Rate |  | Component | 1 Chip Select | up to 9 bits | Column | Without ECC | Final | any | No multiplexed addressing support.
Stratix® V GS (Vcc = 0.85V) | I3 | 300 | compatible with minimum frequency part | RLDRAMII | Soft | Full Rate |  | Component | 1 Chip Select | up to 9 bits | Column/Row/Wraparound | Without ECC | Final | any | No multiplexed addressing support.
Stratix® V GS (Vcc = 0.85V) | I3 | 300 | compatible with minimum frequency part | RLDRAMII | Soft | Full Rate |  | Component | 1 Chip Select | up to 9 bits | Column/Row/Wraparound | Without ECC | Final | any | No multiplexed addressing support.
Stratix® V GS (Vcc = 0.85V) | I3 | 300 | compatible with minimum frequency part | RLDRAMII | Soft | Full Rate |  | Component | 1 Chip Select | up to 9 bits | Column/Row/Wraparound | Without ECC | Final | any | No multiplexed addressing support.
Stratix® V GS (Vcc = 0.85V) | I3 | 300 | compatible with minimum frequency part | RLDRAMII | Soft | Full Rate |  | Component | 1 Chip Select | up to 9 bits | Row/Wraparound | Without ECC | Final | any | No multiplexed addressing support.
Stratix® V GS (Vcc = 0.85V) | I3 | 300 | compatible with minimum frequency part | RLDRAMII | Soft | Full Rate |  | Component | 1 Chip Select | up to 9 bits | Row/Wraparound | Without ECC | Final | any | No multiplexed addressing support.
Stratix® V GS (Vcc = 0.85V) | I3 | 300 | compatible with minimum frequency part | RLDRAMII | Soft | Full Rate |  | Component | 1 Chip Select | up to 9 bits | Row/Wraparound | Without ECC | Final | any | No multiplexed addressing support.
Stratix® V GS (Vcc = 0.85V) | C4 | 267 | compatible with minimum frequency part | RLDRAMII | Soft | Full Rate |  | Component | 1 Chip Select | up to 18 bits | Column | Without ECC | Final | any | No multiplexed addressing support.
Stratix® V GS (Vcc = 0.85V) | C4 | 267 | compatible with minimum frequency part | RLDRAMII | Soft | Full Rate |  | Component | 1 Chip Select | up to 18 bits | Column | Without ECC | Final | any | No multiplexed addressing support.
Stratix® V GS (Vcc = 0.85V) | C4 | 267 | compatible with minimum frequency part | RLDRAMII | Soft | Full Rate |  | Component | 1 Chip Select | up to 18 bits | Column | Without ECC | Final | any | No multiplexed addressing support.
Stratix® V GS (Vcc = 0.85V) | C4 | 267 | compatible with minimum frequency part | RLDRAMII | Soft | Full Rate |  | Component | 1 Chip Select | up to 18 bits | Column/Row/Wraparound | Without ECC | Final | any | No multiplexed addressing support.
Stratix® V GS (Vcc = 0.85V) | C4 | 267 | compatible with minimum frequency part | RLDRAMII | Soft | Full Rate |  | Component | 1 Chip Select | up to 18 bits | Column/Row/Wraparound | Without ECC | Final | any | No multiplexed addressing support.
Stratix® V GS (Vcc = 0.85V) | C4 | 267 | compatible with minimum frequency part | RLDRAMII | Soft | Full Rate |  | Component | 1 Chip Select | up to 18 bits | Column/Row/Wraparound | Without ECC | Final | any | No multiplexed addressing support.
Stratix® V GS (Vcc = 0.85V) | C4 | 267 | compatible with minimum frequency part | RLDRAMII | Soft | Full Rate |  | Component | 1 Chip Select | up to 18 bits | Row/Wraparound | Without ECC | Final | any | No multiplexed addressing support.
Stratix® V GS (Vcc = 0.85V) | C4 | 267 | compatible with minimum frequency part | RLDRAMII | Soft | Full Rate |  | Component | 1 Chip Select | up to 18 bits | Row/Wraparound | Without ECC | Final | any | No multiplexed addressing support.
Stratix® V GS (Vcc = 0.85V) | C4 | 267 | compatible with minimum frequency part | RLDRAMII | Soft | Full Rate |  | Component | 1 Chip Select | up to 18 bits | Row/Wraparound | Without ECC | Final | any | No multiplexed addressing support.
Stratix® V GS (Vcc = 0.85V) | C4 | 267 | compatible with minimum frequency part | RLDRAMII | Soft | Full Rate |  | Component | 1 Chip Select | up to 36 bits | Column | Without ECC | Final | any | No multiplexed addressing support.
Stratix® V GS (Vcc = 0.85V) | C4 | 267 | compatible with minimum frequency part | RLDRAMII | Soft | Full Rate |  | Component | 1 Chip Select | up to 36 bits | Column | Without ECC | Final | any | No multiplexed addressing support.
Stratix® V GS (Vcc = 0.85V) | C4 | 267 | compatible with minimum frequency part | RLDRAMII | Soft | Full Rate |  | Component | 1 Chip Select | up to 36 bits | Column | Without ECC | Final | any | No multiplexed addressing support.
Stratix® V GS (Vcc = 0.85V) | C4 | 267 | compatible with minimum frequency part | RLDRAMII | Soft | Full Rate |  | Component | 1 Chip Select | up to 36 bits | Column/Row/Wraparound | Without ECC | Final | any | No multiplexed addressing support.
Stratix® V GS (Vcc = 0.85V) | C4 | 267 | compatible with minimum frequency part | RLDRAMII | Soft | Full Rate |  | Component | 1 Chip Select | up to 36 bits | Column/Row/Wraparound | Without ECC | Final | any | No multiplexed addressing support.
Stratix® V GS (Vcc = 0.85V) | C4 | 267 | compatible with minimum frequency part | RLDRAMII | Soft | Full Rate |  | Component | 1 Chip Select | up to 36 bits | Column/Row/Wraparound | Without ECC | Final | any | No multiplexed addressing support.
Stratix® V GS (Vcc = 0.85V) | C4 | 267 | compatible with minimum frequency part | RLDRAMII | Soft | Full Rate |  | Component | 1 Chip Select | up to 36 bits | Row/Wraparound | Without ECC | Final | any | No multiplexed addressing support.
Stratix® V GS (Vcc = 0.85V) | C4 | 267 | compatible with minimum frequency part | RLDRAMII | Soft | Full Rate |  | Component | 1 Chip Select | up to 36 bits | Row/Wraparound | Without ECC | Final | any | No multiplexed addressing support.
Stratix® V GS (Vcc = 0.85V) | C4 | 267 | compatible with minimum frequency part | RLDRAMII | Soft | Full Rate |  | Component | 1 Chip Select | up to 36 bits | Row/Wraparound | Without ECC | Final | any | No multiplexed addressing support.
Stratix® V GS (Vcc = 0.85V) | C4 | 267 | compatible with minimum frequency part | RLDRAMII | Soft | Full Rate |  | Component | 1 Chip Select | up to 36 bits | Column | Without ECC | Final | any | No multiplexed addressing support.
Stratix® V GS (Vcc = 0.85V) | C4 | 267 | compatible with minimum frequency part | RLDRAMII | Soft | Full Rate |  | Component | 1 Chip Select | up to 36 bits | Column | Without ECC | Final | any | No multiplexed addressing support.
Stratix® V GS (Vcc = 0.85V) | C4 | 267 | compatible with minimum frequency part | RLDRAMII | Soft | Full Rate |  | Component | 1 Chip Select | up to 36 bits | Column | Without ECC | Final | any | No multiplexed addressing support.
Stratix® V GS (Vcc = 0.85V) | C4 | 267 | compatible with minimum frequency part | RLDRAMII | Soft | Full Rate |  | Component | 1 Chip Select | up to 36 bits | Column/Row/Wraparound | Without ECC | Final | any | No multiplexed addressing support.
Stratix® V GS (Vcc = 0.85V) | C4 | 267 | compatible with minimum frequency part | RLDRAMII | Soft | Full Rate |  | Component | 1 Chip Select | up to 36 bits | Column/Row/Wraparound | Without ECC | Final | any | No multiplexed addressing support.
Stratix® V GS (Vcc = 0.85V) | C4 | 267 | compatible with minimum frequency part | RLDRAMII | Soft | Full Rate |  | Component | 1 Chip Select | up to 36 bits | Column/Row/Wraparound | Without ECC | Final | any | No multiplexed addressing support.
Stratix® V GS (Vcc = 0.85V) | C4 | 267 | compatible with minimum frequency part | RLDRAMII | Soft | Full Rate |  | Component | 1 Chip Select | up to 36 bits | Row/Wraparound | Without ECC | Final | any | No multiplexed addressing support.
Stratix® V GS (Vcc = 0.85V) | C4 | 267 | compatible with minimum frequency part | RLDRAMII | Soft | Full Rate |  | Component | 1 Chip Select | up to 36 bits | Row/Wraparound | Without ECC | Final | any | No multiplexed addressing support.
Stratix® V GS (Vcc = 0.85V) | C4 | 267 | compatible with minimum frequency part | RLDRAMII | Soft | Full Rate |  | Component | 1 Chip Select | up to 36 bits | Row/Wraparound | Without ECC | Final | any | No multiplexed addressing support.
Stratix® V GS (Vcc = 0.85V) | C4 | 267 | compatible with minimum frequency part | RLDRAMII | Soft | Full Rate |  | Component | 1 Chip Select | up to 72 bits | Column | Without ECC | Final | any | No multiplexed addressing support.
Stratix® V GS (Vcc = 0.85V) | C4 | 267 | compatible with minimum frequency part | RLDRAMII | Soft | Full Rate |  | Component | 1 Chip Select | up to 72 bits | Column | Without ECC | Final | any | No multiplexed addressing support.
Stratix® V GS (Vcc = 0.85V) | C4 | 267 | compatible with minimum frequency part | RLDRAMII | Soft | Full Rate |  | Component | 1 Chip Select | up to 72 bits | Column | Without ECC | Final | any | No multiplexed addressing support.
Stratix® V GS (Vcc = 0.85V) | C4 | 267 | compatible with minimum frequency part | RLDRAMII | Soft | Full Rate |  | Component | 1 Chip Select | up to 72 bits | Column/Row/Wraparound | Without ECC | Final | any | No multiplexed addressing support.
Stratix® V GS (Vcc = 0.85V) | C4 | 267 | compatible with minimum frequency part | RLDRAMII | Soft | Full Rate |  | Component | 1 Chip Select | up to 72 bits | Column/Row/Wraparound | Without ECC | Final | any | No multiplexed addressing support.
Stratix® V GS (Vcc = 0.85V) | C4 | 267 | compatible with minimum frequency part | RLDRAMII | Soft | Full Rate |  | Component | 1 Chip Select | up to 72 bits | Column/Row/Wraparound | Without ECC | Final | any | No multiplexed addressing support.
Stratix® V GS (Vcc = 0.85V) | C4 | 267 | compatible with minimum frequency part | RLDRAMII | Soft | Full Rate |  | Component | 1 Chip Select | up to 72 bits | Row/Wraparound | Without ECC | Final | any | No multiplexed addressing support.
Stratix® V GS (Vcc = 0.85V) | C4 | 267 | compatible with minimum frequency part | RLDRAMII | Soft | Full Rate |  | Component | 1 Chip Select | up to 72 bits | Row/Wraparound | Without ECC | Final | any | No multiplexed addressing support.
Stratix® V GS (Vcc = 0.85V) | C4 | 267 | compatible with minimum frequency part | RLDRAMII | Soft | Full Rate |  | Component | 1 Chip Select | up to 72 bits | Row/Wraparound | Without ECC | Final | any | No multiplexed addressing support.
Stratix® V GS (Vcc = 0.85V) | C4 | 267 | compatible with minimum frequency part | RLDRAMII | Soft | Full Rate |  | Component | 1 Chip Select | up to 18 bits | Column | Without ECC | Final | any | No multiplexed addressing support.
Stratix® V GS (Vcc = 0.85V) | C4 | 267 | compatible with minimum frequency part | RLDRAMII | Soft | Full Rate |  | Component | 1 Chip Select | up to 18 bits | Column | Without ECC | Final | any | No multiplexed addressing support.
Stratix® V GS (Vcc = 0.85V) | C4 | 267 | compatible with minimum frequency part | RLDRAMII | Soft | Full Rate |  | Component | 1 Chip Select | up to 18 bits | Column | Without ECC | Final | any | No multiplexed addressing support.
Stratix® V GS (Vcc = 0.85V) | C4 | 267 | compatible with minimum frequency part | RLDRAMII | Soft | Full Rate |  | Component | 1 Chip Select | up to 18 bits | Column/Row/Wraparound | Without ECC | Final | any | No multiplexed addressing support.
Stratix® V GS (Vcc = 0.85V) | C4 | 267 | compatible with minimum frequency part | RLDRAMII | Soft | Full Rate |  | Component | 1 Chip Select | up to 18 bits | Column/Row/Wraparound | Without ECC | Final | any | No multiplexed addressing support.
Stratix® V GS (Vcc = 0.85V) | C4 | 267 | compatible with minimum frequency part | RLDRAMII | Soft | Full Rate |  | Component | 1 Chip Select | up to 18 bits | Column/Row/Wraparound | Without ECC | Final | any | No multiplexed addressing support.
Stratix® V GS (Vcc = 0.85V) | C4 | 267 | compatible with minimum frequency part | RLDRAMII | Soft | Full Rate |  | Component | 1 Chip Select | up to 18 bits | Row/Wraparound | Without ECC | Final | any | No multiplexed addressing support.
Stratix® V GS (Vcc = 0.85V) | C4 | 267 | compatible with minimum frequency part | RLDRAMII | Soft | Full Rate |  | Component | 1 Chip Select | up to 18 bits | Row/Wraparound | Without ECC | Final | any | No multiplexed addressing support.
Stratix® V GS (Vcc = 0.85V) | C4 | 267 | compatible with minimum frequency part | RLDRAMII | Soft | Full Rate |  | Component | 1 Chip Select | up to 18 bits | Row/Wraparound | Without ECC | Final | any | No multiplexed addressing support.
Stratix® V GS (Vcc = 0.85V) | C4 | 267 | compatible with minimum frequency part | RLDRAMII | Soft | Full Rate |  | Component | 1 Chip Select | up to 9 bits | Column | Without ECC | Final | any | No multiplexed addressing support.
Stratix® V GS (Vcc = 0.85V) | C4 | 267 | compatible with minimum frequency part | RLDRAMII | Soft | Full Rate |  | Component | 1 Chip Select | up to 9 bits | Column | Without ECC | Final | any | No multiplexed addressing support.
Stratix® V GS (Vcc = 0.85V) | C4 | 267 | compatible with minimum frequency part | RLDRAMII | Soft | Full Rate |  | Component | 1 Chip Select | up to 9 bits | Column | Without ECC | Final | any | No multiplexed addressing support.
Stratix® V GS (Vcc = 0.85V) | C4 | 267 | compatible with minimum frequency part | RLDRAMII | Soft | Full Rate |  | Component | 1 Chip Select | up to 9 bits | Column/Row/Wraparound | Without ECC | Final | any | No multiplexed addressing support.
Stratix® V GS (Vcc = 0.85V) | C4 | 267 | compatible with minimum frequency part | RLDRAMII | Soft | Full Rate |  | Component | 1 Chip Select | up to 9 bits | Column/Row/Wraparound | Without ECC | Final | any | No multiplexed addressing support.
Stratix® V GS (Vcc = 0.85V) | C4 | 267 | compatible with minimum frequency part | RLDRAMII | Soft | Full Rate |  | Component | 1 Chip Select | up to 9 bits | Column/Row/Wraparound | Without ECC | Final | any | No multiplexed addressing support.
Stratix® V GS (Vcc = 0.85V) | C4 | 267 | compatible with minimum frequency part | RLDRAMII | Soft | Full Rate |  | Component | 1 Chip Select | up to 9 bits | Row/Wraparound | Without ECC | Final | any | No multiplexed addressing support.
Stratix® V GS (Vcc = 0.85V) | C4 | 267 | compatible with minimum frequency part | RLDRAMII | Soft | Full Rate |  | Component | 1 Chip Select | up to 9 bits | Row/Wraparound | Without ECC | Final | any | No multiplexed addressing support.
Stratix® V GS (Vcc = 0.85V) | C4 | 267 | compatible with minimum frequency part | RLDRAMII | Soft | Full Rate |  | Component | 1 Chip Select | up to 9 bits | Row/Wraparound | Without ECC | Final | any | No multiplexed addressing support.
Stratix® V GS (Vcc = 0.85V) | I4 | 233 | compatible with minimum frequency part | RLDRAMII | Soft | Full Rate |  | Component | 1 Chip Select | up to 18 bits | Column | Without ECC | Final | any | No multiplexed addressing support.
Stratix® V GS (Vcc = 0.85V) | I4 | 233 | compatible with minimum frequency part | RLDRAMII | Soft | Full Rate |  | Component | 1 Chip Select | up to 18 bits | Column | Without ECC | Final | any | No multiplexed addressing support.
Stratix® V GS (Vcc = 0.85V) | I4 | 233 | compatible with minimum frequency part | RLDRAMII | Soft | Full Rate |  | Component | 1 Chip Select | up to 18 bits | Column | Without ECC | Final | any | No multiplexed addressing support.
Stratix® V GS (Vcc = 0.85V) | I4 | 233 | compatible with minimum frequency part | RLDRAMII | Soft | Full Rate |  | Component | 1 Chip Select | up to 18 bits | Column/Row/Wraparound | Without ECC | Final | any | No multiplexed addressing support.
Stratix® V GS (Vcc = 0.85V) | I4 | 233 | compatible with minimum frequency part | RLDRAMII | Soft | Full Rate |  | Component | 1 Chip Select | up to 18 bits | Column/Row/Wraparound | Without ECC | Final | any | No multiplexed addressing support.
Stratix® V GS (Vcc = 0.85V) | I4 | 233 | compatible with minimum frequency part | RLDRAMII | Soft | Full Rate |  | Component | 1 Chip Select | up to 18 bits | Column/Row/Wraparound | Without ECC | Final | any | No multiplexed addressing support.
Stratix® V GS (Vcc = 0.85V) | I4 | 233 | compatible with minimum frequency part | RLDRAMII | Soft | Full Rate |  | Component | 1 Chip Select | up to 18 bits | Row/Wraparound | Without ECC | Final | any | No multiplexed addressing support.
Stratix® V GS (Vcc = 0.85V) | I4 | 233 | compatible with minimum frequency part | RLDRAMII | Soft | Full Rate |  | Component | 1 Chip Select | up to 18 bits | Row/Wraparound | Without ECC | Final | any | No multiplexed addressing support.
Stratix® V GS (Vcc = 0.85V) | I4 | 233 | compatible with minimum frequency part | RLDRAMII | Soft | Full Rate |  | Component | 1 Chip Select | up to 18 bits | Row/Wraparound | Without ECC | Final | any | No multiplexed addressing support.
Stratix® V GS (Vcc = 0.85V) | I4 | 233 | compatible with minimum frequency part | RLDRAMII | Soft | Full Rate |  | Component | 1 Chip Select | up to 36 bits | Column | Without ECC | Final | any | No multiplexed addressing support.
Stratix® V GS (Vcc = 0.85V) | I4 | 233 | compatible with minimum frequency part | RLDRAMII | Soft | Full Rate |  | Component | 1 Chip Select | up to 36 bits | Column | Without ECC | Final | any | No multiplexed addressing support.
Stratix® V GS (Vcc = 0.85V) | I4 | 233 | compatible with minimum frequency part | RLDRAMII | Soft | Full Rate |  | Component | 1 Chip Select | up to 36 bits | Column | Without ECC | Final | any | No multiplexed addressing support.
Stratix® V GS (Vcc = 0.85V) | I4 | 233 | compatible with minimum frequency part | RLDRAMII | Soft | Full Rate |  | Component | 1 Chip Select | up to 36 bits | Column/Row/Wraparound | Without ECC | Final | any | No multiplexed addressing support.
Stratix® V GS (Vcc = 0.85V) | I4 | 233 | compatible with minimum frequency part | RLDRAMII | Soft | Full Rate |  | Component | 1 Chip Select | up to 36 bits | Column/Row/Wraparound | Without ECC | Final | any | No multiplexed addressing support.
Stratix® V GS (Vcc = 0.85V) | I4 | 233 | compatible with minimum frequency part | RLDRAMII | Soft | Full Rate |  | Component | 1 Chip Select | up to 36 bits | Column/Row/Wraparound | Without ECC | Final | any | No multiplexed addressing support.
Stratix® V GS (Vcc = 0.85V) | I4 | 233 | compatible with minimum frequency part | RLDRAMII | Soft | Full Rate |  | Component | 1 Chip Select | up to 36 bits | Row/Wraparound | Without ECC | Final | any | No multiplexed addressing support.
Stratix® V GS (Vcc = 0.85V) | I4 | 233 | compatible with minimum frequency part | RLDRAMII | Soft | Full Rate |  | Component | 1 Chip Select | up to 36 bits | Row/Wraparound | Without ECC | Final | any | No multiplexed addressing support.
Stratix® V GS (Vcc = 0.85V) | I4 | 233 | compatible with minimum frequency part | RLDRAMII | Soft | Full Rate |  | Component | 1 Chip Select | up to 36 bits | Row/Wraparound | Without ECC | Final | any | No multiplexed addressing support.
Stratix® V GS (Vcc = 0.85V) | I4 | 233 | compatible with minimum frequency part | RLDRAMII | Soft | Full Rate |  | Component | 1 Chip Select | up to 36 bits | Column | Without ECC | Final | any | No multiplexed addressing support.
Stratix® V GS (Vcc = 0.85V) | I4 | 233 | compatible with minimum frequency part | RLDRAMII | Soft | Full Rate |  | Component | 1 Chip Select | up to 36 bits | Column | Without ECC | Final | any | No multiplexed addressing support.
Stratix® V GS (Vcc = 0.85V) | I4 | 233 | compatible with minimum frequency part | RLDRAMII | Soft | Full Rate |  | Component | 1 Chip Select | up to 36 bits | Column | Without ECC | Final | any | No multiplexed addressing support.
Stratix® V GS (Vcc = 0.85V) | I4 | 233 | compatible with minimum frequency part | RLDRAMII | Soft | Full Rate |  | Component | 1 Chip Select | up to 36 bits | Column/Row/Wraparound | Without ECC | Final | any | No multiplexed addressing support.
Stratix® V GS (Vcc = 0.85V) | I4 | 233 | compatible with minimum frequency part | RLDRAMII | Soft | Full Rate |  | Component | 1 Chip Select | up to 36 bits | Column/Row/Wraparound | Without ECC | Final | any | No multiplexed addressing support.
Stratix® V GS (Vcc = 0.85V) | I4 | 233 | compatible with minimum frequency part | RLDRAMII | Soft | Full Rate |  | Component | 1 Chip Select | up to 36 bits | Column/Row/Wraparound | Without ECC | Final | any | No multiplexed addressing support.
Stratix® V GS (Vcc = 0.85V) | I4 | 233 | compatible with minimum frequency part | RLDRAMII | Soft | Full Rate |  | Component | 1 Chip Select | up to 36 bits | Row/Wraparound | Without ECC | Final | any | No multiplexed addressing support.
Stratix® V GS (Vcc = 0.85V) | I4 | 233 | compatible with minimum frequency part | RLDRAMII | Soft | Full Rate |  | Component | 1 Chip Select | up to 36 bits | Row/Wraparound | Without ECC | Final | any | No multiplexed addressing support.
Stratix® V GS (Vcc = 0.85V) | I4 | 233 | compatible with minimum frequency part | RLDRAMII | Soft | Full Rate |  | Component | 1 Chip Select | up to 36 bits | Row/Wraparound | Without ECC | Final | any | No multiplexed addressing support.
Stratix® V GS (Vcc = 0.85V) | I4 | 233 | compatible with minimum frequency part | RLDRAMII | Soft | Full Rate |  | Component | 1 Chip Select | up to 72 bits | Column | Without ECC | Final | any | No multiplexed addressing support.
Stratix® V GS (Vcc = 0.85V) | I4 | 233 | compatible with minimum frequency part | RLDRAMII | Soft | Full Rate |  | Component | 1 Chip Select | up to 72 bits | Column | Without ECC | Final | any | No multiplexed addressing support.
Stratix® V GS (Vcc = 0.85V) | I4 | 233 | compatible with minimum frequency part | RLDRAMII | Soft | Full Rate |  | Component | 1 Chip Select | up to 72 bits | Column | Without ECC | Final | any | No multiplexed addressing support.
Stratix® V GS (Vcc = 0.85V) | I4 | 233 | compatible with minimum frequency part | RLDRAMII | Soft | Full Rate |  | Component | 1 Chip Select | up to 72 bits | Column/Row/Wraparound | Without ECC | Final | any | No multiplexed addressing support.
Stratix® V GS (Vcc = 0.85V) | I4 | 233 | compatible with minimum frequency part | RLDRAMII | Soft | Full Rate |  | Component | 1 Chip Select | up to 72 bits | Column/Row/Wraparound | Without ECC | Final | any | No multiplexed addressing support.
Stratix® V GS (Vcc = 0.85V) | I4 | 233 | compatible with minimum frequency part | RLDRAMII | Soft | Full Rate |  | Component | 1 Chip Select | up to 72 bits | Column/Row/Wraparound | Without ECC | Final | any | No multiplexed addressing support.
Stratix® V GS (Vcc = 0.85V) | I4 | 233 | compatible with minimum frequency part | RLDRAMII | Soft | Full Rate |  | Component | 1 Chip Select | up to 72 bits | Row/Wraparound | Without ECC | Final | any | No multiplexed addressing support.
Stratix® V GS (Vcc = 0.85V) | I4 | 233 | compatible with minimum frequency part | RLDRAMII | Soft | Full Rate |  | Component | 1 Chip Select | up to 72 bits | Row/Wraparound | Without ECC | Final | any | No multiplexed addressing support.
Stratix® V GS (Vcc = 0.85V) | I4 | 233 | compatible with minimum frequency part | RLDRAMII | Soft | Full Rate |  | Component | 1 Chip Select | up to 72 bits | Row/Wraparound | Without ECC | Final | any | No multiplexed addressing support.
Stratix® V GS (Vcc = 0.85V) | I4 | 233 | compatible with minimum frequency part | RLDRAMII | Soft | Full Rate |  | Component | 1 Chip Select | up to 18 bits | Column | Without ECC | Final | any | No multiplexed addressing support.
Stratix® V GS (Vcc = 0.85V) | I4 | 233 | compatible with minimum frequency part | RLDRAMII | Soft | Full Rate |  | Component | 1 Chip Select | up to 18 bits | Column | Without ECC | Final | any | No multiplexed addressing support.
Stratix® V GS (Vcc = 0.85V) | I4 | 233 | compatible with minimum frequency part | RLDRAMII | Soft | Full Rate |  | Component | 1 Chip Select | up to 18 bits | Column | Without ECC | Final | any | No multiplexed addressing support.
Stratix® V GS (Vcc = 0.85V) | I4 | 233 | compatible with minimum frequency part | RLDRAMII | Soft | Full Rate |  | Component | 1 Chip Select | up to 18 bits | Column/Row/Wraparound | Without ECC | Final | any | No multiplexed addressing support.
Stratix® V GS (Vcc = 0.85V) | I4 | 233 | compatible with minimum frequency part | RLDRAMII | Soft | Full Rate |  | Component | 1 Chip Select | up to 18 bits | Column/Row/Wraparound | Without ECC | Final | any | No multiplexed addressing support.
Stratix® V GS (Vcc = 0.85V) | I4 | 233 | compatible with minimum frequency part | RLDRAMII | Soft | Full Rate |  | Component | 1 Chip Select | up to 18 bits | Column/Row/Wraparound | Without ECC | Final | any | No multiplexed addressing support.
Stratix® V GS (Vcc = 0.85V) | I4 | 233 | compatible with minimum frequency part | RLDRAMII | Soft | Full Rate |  | Component | 1 Chip Select | up to 18 bits | Row/Wraparound | Without ECC | Final | any | No multiplexed addressing support.
Stratix® V GS (Vcc = 0.85V) | I4 | 233 | compatible with minimum frequency part | RLDRAMII | Soft | Full Rate |  | Component | 1 Chip Select | up to 18 bits | Row/Wraparound | Without ECC | Final | any | No multiplexed addressing support.
Stratix® V GS (Vcc = 0.85V) | I4 | 233 | compatible with minimum frequency part | RLDRAMII | Soft | Full Rate |  | Component | 1 Chip Select | up to 18 bits | Row/Wraparound | Without ECC | Final | any | No multiplexed addressing support.
Stratix® V GS (Vcc = 0.85V) | I4 | 233 | compatible with minimum frequency part | RLDRAMII | Soft | Full Rate |  | Component | 1 Chip Select | up to 9 bits | Column | Without ECC | Final | any | No multiplexed addressing support.
Stratix® V GS (Vcc = 0.85V) | I4 | 233 | compatible with minimum frequency part | RLDRAMII | Soft | Full Rate |  | Component | 1 Chip Select | up to 9 bits | Column | Without ECC | Final | any | No multiplexed addressing support.
Stratix® V GS (Vcc = 0.85V) | I4 | 233 | compatible with minimum frequency part | RLDRAMII | Soft | Full Rate |  | Component | 1 Chip Select | up to 9 bits | Column | Without ECC | Final | any | No multiplexed addressing support.
Stratix® V GS (Vcc = 0.85V) | I4 | 233 | compatible with minimum frequency part | RLDRAMII | Soft | Full Rate |  | Component | 1 Chip Select | up to 9 bits | Column/Row/Wraparound | Without ECC | Final | any | No multiplexed addressing support.
Stratix® V GS (Vcc = 0.85V) | I4 | 233 | compatible with minimum frequency part | RLDRAMII | Soft | Full Rate |  | Component | 1 Chip Select | up to 9 bits | Column/Row/Wraparound | Without ECC | Final | any | No multiplexed addressing support.
Stratix® V GS (Vcc = 0.85V) | I4 | 233 | compatible with minimum frequency part | RLDRAMII | Soft | Full Rate |  | Component | 1 Chip Select | up to 9 bits | Column/Row/Wraparound | Without ECC | Final | any | No multiplexed addressing support.
Stratix® V GS (Vcc = 0.85V) | I4 | 233 | compatible with minimum frequency part | RLDRAMII | Soft | Full Rate |  | Component | 1 Chip Select | up to 9 bits | Row/Wraparound | Without ECC | Final | any | No multiplexed addressing support.
Stratix® V GS (Vcc = 0.85V) | I4 | 233 | compatible with minimum frequency part | RLDRAMII | Soft | Full Rate |  | Component | 1 Chip Select | up to 9 bits | Row/Wraparound | Without ECC | Final | any | No multiplexed addressing support.
Stratix® V GS (Vcc = 0.85V) | I4 | 233 | compatible with minimum frequency part | RLDRAMII | Soft | Full Rate |  | Component | 1 Chip Select | up to 9 bits | Row/Wraparound | Without ECC | Final | any | No multiplexed addressing support.
Stratix® V GS (Vcc = 0.85V) | M4 | 267 | compatible with minimum frequency part | RLDRAMII | Soft | Full Rate |  | Component | 1 Chip Select | up to 18 bits | Column | Without ECC | Final | any | No multiplexed addressing support.
Stratix® V GS (Vcc = 0.85V) | M4 | 267 | compatible with minimum frequency part | RLDRAMII | Soft | Full Rate |  | Component | 1 Chip Select | up to 18 bits | Column | Without ECC | Final | any | No multiplexed addressing support.
Stratix® V GS (Vcc = 0.85V) | M4 | 267 | compatible with minimum frequency part | RLDRAMII | Soft | Full Rate |  | Component | 1 Chip Select | up to 18 bits | Column | Without ECC | Final | any | No multiplexed addressing support.
Stratix® V GS (Vcc = 0.85V) | M4 | 267 | compatible with minimum frequency part | RLDRAMII | Soft | Full Rate |  | Component | 1 Chip Select | up to 18 bits | Column/Row/Wraparound | Without ECC | Final | any | No multiplexed addressing support.
Stratix® V GS (Vcc = 0.85V) | M4 | 267 | compatible with minimum frequency part | RLDRAMII | Soft | Full Rate |  | Component | 1 Chip Select | up to 18 bits | Column/Row/Wraparound | Without ECC | Final | any | No multiplexed addressing support.
Stratix® V GS (Vcc = 0.85V) | M4 | 267 | compatible with minimum frequency part | RLDRAMII | Soft | Full Rate |  | Component | 1 Chip Select | up to 18 bits | Column/Row/Wraparound | Without ECC | Final | any | No multiplexed addressing support.
Stratix® V GS (Vcc = 0.85V) | M4 | 267 | compatible with minimum frequency part | RLDRAMII | Soft | Full Rate |  | Component | 1 Chip Select | up to 18 bits | Row/Wraparound | Without ECC | Final | any | No multiplexed addressing support.
Stratix® V GS (Vcc = 0.85V) | M4 | 267 | compatible with minimum frequency part | RLDRAMII | Soft | Full Rate |  | Component | 1 Chip Select | up to 18 bits | Row/Wraparound | Without ECC | Final | any | No multiplexed addressing support.
Stratix® V GS (Vcc = 0.85V) | M4 | 267 | compatible with minimum frequency part | RLDRAMII | Soft | Full Rate |  | Component | 1 Chip Select | up to 18 bits | Row/Wraparound | Without ECC | Final | any | No multiplexed addressing support.
Stratix® V GS (Vcc = 0.85V) | M4 | 267 | compatible with minimum frequency part | RLDRAMII | Soft | Full Rate |  | Component | 1 Chip Select | up to 36 bits | Column | Without ECC | Final | any | No multiplexed addressing support.
Stratix® V GS (Vcc = 0.85V) | M4 | 267 | compatible with minimum frequency part | RLDRAMII | Soft | Full Rate |  | Component | 1 Chip Select | up to 36 bits | Column | Without ECC | Final | any | No multiplexed addressing support.
Stratix® V GS (Vcc = 0.85V) | M4 | 267 | compatible with minimum frequency part | RLDRAMII | Soft | Full Rate |  | Component | 1 Chip Select | up to 36 bits | Column | Without ECC | Final | any | No multiplexed addressing support.
Stratix® V GS (Vcc = 0.85V) | M4 | 267 | compatible with minimum frequency part | RLDRAMII | Soft | Full Rate |  | Component | 1 Chip Select | up to 36 bits | Column/Row/Wraparound | Without ECC | Final | any | No multiplexed addressing support.
Stratix® V GS (Vcc = 0.85V) | M4 | 267 | compatible with minimum frequency part | RLDRAMII | Soft | Full Rate |  | Component | 1 Chip Select | up to 36 bits | Column/Row/Wraparound | Without ECC | Final | any | No multiplexed addressing support.
Stratix® V GS (Vcc = 0.85V) | M4 | 267 | compatible with minimum frequency part | RLDRAMII | Soft | Full Rate |  | Component | 1 Chip Select | up to 36 bits | Column/Row/Wraparound | Without ECC | Final | any | No multiplexed addressing support.
Stratix® V GS (Vcc = 0.85V) | M4 | 267 | compatible with minimum frequency part | RLDRAMII | Soft | Full Rate |  | Component | 1 Chip Select | up to 36 bits | Row/Wraparound | Without ECC | Final | any | No multiplexed addressing support.
Stratix® V GS (Vcc = 0.85V) | M4 | 267 | compatible with minimum frequency part | RLDRAMII | Soft | Full Rate |  | Component | 1 Chip Select | up to 36 bits | Row/Wraparound | Without ECC | Final | any | No multiplexed addressing support.
Stratix® V GS (Vcc = 0.85V) | M4 | 267 | compatible with minimum frequency part | RLDRAMII | Soft | Full Rate |  | Component | 1 Chip Select | up to 36 bits | Row/Wraparound | Without ECC | Final | any | No multiplexed addressing support.
Stratix® V GS (Vcc = 0.85V) | M4 | 267 | compatible with minimum frequency part | RLDRAMII | Soft | Full Rate |  | Component | 1 Chip Select | up to 36 bits | Column | Without ECC | Final | any | No multiplexed addressing support.
Stratix® V GS (Vcc = 0.85V) | M4 | 267 | compatible with minimum frequency part | RLDRAMII | Soft | Full Rate |  | Component | 1 Chip Select | up to 36 bits | Column | Without ECC | Final | any | No multiplexed addressing support.
Stratix® V GS (Vcc = 0.85V) | M4 | 267 | compatible with minimum frequency part | RLDRAMII | Soft | Full Rate |  | Component | 1 Chip Select | up to 36 bits | Column | Without ECC | Final | any | No multiplexed addressing support.
Stratix® V GS (Vcc = 0.85V) | M4 | 267 | compatible with minimum frequency part | RLDRAMII | Soft | Full Rate |  | Component | 1 Chip Select | up to 36 bits | Column/Row/Wraparound | Without ECC | Final | any | No multiplexed addressing support.
Stratix® V GS (Vcc = 0.85V) | M4 | 267 | compatible with minimum frequency part | RLDRAMII | Soft | Full Rate |  | Component | 1 Chip Select | up to 36 bits | Column/Row/Wraparound | Without ECC | Final | any | No multiplexed addressing support.
Stratix® V GS (Vcc = 0.85V) | M4 | 267 | compatible with minimum frequency part | RLDRAMII | Soft | Full Rate |  | Component | 1 Chip Select | up to 36 bits | Column/Row/Wraparound | Without ECC | Final | any | No multiplexed addressing support.
Stratix® V GS (Vcc = 0.85V) | M4 | 267 | compatible with minimum frequency part | RLDRAMII | Soft | Full Rate |  | Component | 1 Chip Select | up to 36 bits | Row/Wraparound | Without ECC | Final | any | No multiplexed addressing support.
Stratix® V GS (Vcc = 0.85V) | M4 | 267 | compatible with minimum frequency part | RLDRAMII | Soft | Full Rate |  | Component | 1 Chip Select | up to 36 bits | Row/Wraparound | Without ECC | Final | any | No multiplexed addressing support.
Stratix® V GS (Vcc = 0.85V) | M4 | 267 | compatible with minimum frequency part | RLDRAMII | Soft | Full Rate |  | Component | 1 Chip Select | up to 36 bits | Row/Wraparound | Without ECC | Final | any | No multiplexed addressing support.
Stratix® V GS (Vcc = 0.85V) | M4 | 267 | compatible with minimum frequency part | RLDRAMII | Soft | Full Rate |  | Component | 1 Chip Select | up to 72 bits | Column | Without ECC | Final | any | No multiplexed addressing support.
Stratix® V GS (Vcc = 0.85V) | M4 | 267 | compatible with minimum frequency part | RLDRAMII | Soft | Full Rate |  | Component | 1 Chip Select | up to 72 bits | Column | Without ECC | Final | any | No multiplexed addressing support.
Stratix® V GS (Vcc = 0.85V) | M4 | 267 | compatible with minimum frequency part | RLDRAMII | Soft | Full Rate |  | Component | 1 Chip Select | up to 72 bits | Column | Without ECC | Final | any | No multiplexed addressing support.
Stratix® V GS (Vcc = 0.85V) | M4 | 267 | compatible with minimum frequency part | RLDRAMII | Soft | Full Rate |  | Component | 1 Chip Select | up to 72 bits | Column/Row/Wraparound | Without ECC | Final | any | No multiplexed addressing support.
Stratix® V GS (Vcc = 0.85V) | M4 | 267 | compatible with minimum frequency part | RLDRAMII | Soft | Full Rate |  | Component | 1 Chip Select | up to 72 bits | Column/Row/Wraparound | Without ECC | Final | any | No multiplexed addressing support.
Stratix® V GS (Vcc = 0.85V) | M4 | 267 | compatible with minimum frequency part | RLDRAMII | Soft | Full Rate |  | Component | 1 Chip Select | up to 72 bits | Column/Row/Wraparound | Without ECC | Final | any | No multiplexed addressing support.
Stratix® V GS (Vcc = 0.85V) | M4 | 267 | compatible with minimum frequency part | RLDRAMII | Soft | Full Rate |  | Component | 1 Chip Select | up to 72 bits | Row/Wraparound | Without ECC | Final | any | No multiplexed addressing support.
Stratix® V GS (Vcc = 0.85V) | M4 | 267 | compatible with minimum frequency part | RLDRAMII | Soft | Full Rate |  | Component | 1 Chip Select | up to 72 bits | Row/Wraparound | Without ECC | Final | any | No multiplexed addressing support.
Stratix® V GS (Vcc = 0.85V) | M4 | 267 | compatible with minimum frequency part | RLDRAMII | Soft | Full Rate |  | Component | 1 Chip Select | up to 72 bits | Row/Wraparound | Without ECC | Final | any | No multiplexed addressing support.
Stratix® V GS (Vcc = 0.85V) | M4 | 267 | compatible with minimum frequency part | RLDRAMII | Soft | Full Rate |  | Component | 1 Chip Select | up to 18 bits | Column | Without ECC | Final | any | No multiplexed addressing support.
Stratix® V GS (Vcc = 0.85V) | M4 | 267 | compatible with minimum frequency part | RLDRAMII | Soft | Full Rate |  | Component | 1 Chip Select | up to 18 bits | Column | Without ECC | Final | any | No multiplexed addressing support.
Stratix® V GS (Vcc = 0.85V) | M4 | 267 | compatible with minimum frequency part | RLDRAMII | Soft | Full Rate |  | Component | 1 Chip Select | up to 18 bits | Column | Without ECC | Final | any | No multiplexed addressing support.
Stratix® V GS (Vcc = 0.85V) | M4 | 267 | compatible with minimum frequency part | RLDRAMII | Soft | Full Rate |  | Component | 1 Chip Select | up to 18 bits | Column/Row/Wraparound | Without ECC | Final | any | No multiplexed addressing support.
Stratix® V GS (Vcc = 0.85V) | M4 | 267 | compatible with minimum frequency part | RLDRAMII | Soft | Full Rate |  | Component | 1 Chip Select | up to 18 bits | Column/Row/Wraparound | Without ECC | Final | any | No multiplexed addressing support.
Stratix® V GS (Vcc = 0.85V) | M4 | 267 | compatible with minimum frequency part | RLDRAMII | Soft | Full Rate |  | Component | 1 Chip Select | up to 18 bits | Column/Row/Wraparound | Without ECC | Final | any | No multiplexed addressing support.
Stratix® V GS (Vcc = 0.85V) | M4 | 267 | compatible with minimum frequency part | RLDRAMII | Soft | Full Rate |  | Component | 1 Chip Select | up to 18 bits | Row/Wraparound | Without ECC | Final | any | No multiplexed addressing support.
Stratix® V GS (Vcc = 0.85V) | M4 | 267 | compatible with minimum frequency part | RLDRAMII | Soft | Full Rate |  | Component | 1 Chip Select | up to 18 bits | Row/Wraparound | Without ECC | Final | any | No multiplexed addressing support.
Stratix® V GS (Vcc = 0.85V) | M4 | 267 | compatible with minimum frequency part | RLDRAMII | Soft | Full Rate |  | Component | 1 Chip Select | up to 18 bits | Row/Wraparound | Without ECC | Final | any | No multiplexed addressing support.
Stratix® V GS (Vcc = 0.85V) | M4 | 267 | compatible with minimum frequency part | RLDRAMII | Soft | Full Rate |  | Component | 1 Chip Select | up to 9 bits | Column | Without ECC | Final | any | No multiplexed addressing support.
Stratix® V GS (Vcc = 0.85V) | M4 | 267 | compatible with minimum frequency part | RLDRAMII | Soft | Full Rate |  | Component | 1 Chip Select | up to 9 bits | Column | Without ECC | Final | any | No multiplexed addressing support.
Stratix® V GS (Vcc = 0.85V) | M4 | 267 | compatible with minimum frequency part | RLDRAMII | Soft | Full Rate |  | Component | 1 Chip Select | up to 9 bits | Column | Without ECC | Final | any | No multiplexed addressing support.
Stratix® V GS (Vcc = 0.85V) | M4 | 267 | compatible with minimum frequency part | RLDRAMII | Soft | Full Rate |  | Component | 1 Chip Select | up to 9 bits | Column/Row/Wraparound | Without ECC | Final | any | No multiplexed addressing support.
Stratix® V GS (Vcc = 0.85V) | M4 | 267 | compatible with minimum frequency part | RLDRAMII | Soft | Full Rate |  | Component | 1 Chip Select | up to 9 bits | Column/Row/Wraparound | Without ECC | Final | any | No multiplexed addressing support.
Stratix® V GS (Vcc = 0.85V) | M4 | 267 | compatible with minimum frequency part | RLDRAMII | Soft | Full Rate |  | Component | 1 Chip Select | up to 9 bits | Column/Row/Wraparound | Without ECC | Final | any | No multiplexed addressing support.
Stratix® V GS (Vcc = 0.85V) | M4 | 267 | compatible with minimum frequency part | RLDRAMII | Soft | Full Rate |  | Component | 1 Chip Select | up to 9 bits | Row/Wraparound | Without ECC | Final | any | No multiplexed addressing support.
Stratix® V GS (Vcc = 0.85V) | M4 | 267 | compatible with minimum frequency part | RLDRAMII | Soft | Full Rate |  | Component | 1 Chip Select | up to 9 bits | Row/Wraparound | Without ECC | Final | any | No multiplexed addressing support.
Stratix® V GS (Vcc = 0.85V) | M4 | 267 | compatible with minimum frequency part | RLDRAMII | Soft | Full Rate |  | Component | 1 Chip Select | up to 9 bits | Row/Wraparound | Without ECC | Final | any | No multiplexed addressing support.
Stratix® V GS (Vcc = 0.85V) | C2L | 300 | compatible with minimum frequency part | RLDRAMII | Soft | Full Rate |  | Component | 1 Chip Select | up to 18 bits | Column | Without ECC | Final | any | No multiplexed addressing support.
Stratix® V GS (Vcc = 0.85V) | C2L | 300 | compatible with minimum frequency part | RLDRAMII | Soft | Full Rate |  | Component | 1 Chip Select | up to 18 bits | Column | Without ECC | Final | any | No multiplexed addressing support.
Stratix® V GS (Vcc = 0.85V) | C2L | 300 | compatible with minimum frequency part | RLDRAMII | Soft | Full Rate |  | Component | 1 Chip Select | up to 18 bits | Column | Without ECC | Final | any | No multiplexed addressing support.
Stratix® V GS (Vcc = 0.85V) | C2L | 300 | compatible with minimum frequency part | RLDRAMII | Soft | Full Rate |  | Component | 1 Chip Select | up to 18 bits | Column/Row/Wraparound | Without ECC | Final | any | No multiplexed addressing support.
Stratix® V GS (Vcc = 0.85V) | C2L | 300 | compatible with minimum frequency part | RLDRAMII | Soft | Full Rate |  | Component | 1 Chip Select | up to 18 bits | Column/Row/Wraparound | Without ECC | Final | any | No multiplexed addressing support.
Stratix® V GS (Vcc = 0.85V) | C2L | 300 | compatible with minimum frequency part | RLDRAMII | Soft | Full Rate |  | Component | 1 Chip Select | up to 18 bits | Column/Row/Wraparound | Without ECC | Final | any | No multiplexed addressing support.
Stratix® V GS (Vcc = 0.85V) | C2L | 300 | compatible with minimum frequency part | RLDRAMII | Soft | Full Rate |  | Component | 1 Chip Select | up to 18 bits | Row/Wraparound | Without ECC | Final | any | No multiplexed addressing support.
Stratix® V GS (Vcc = 0.85V) | C2L | 300 | compatible with minimum frequency part | RLDRAMII | Soft | Full Rate |  | Component | 1 Chip Select | up to 18 bits | Row/Wraparound | Without ECC | Final | any | No multiplexed addressing support.
Stratix® V GS (Vcc = 0.85V) | C2L | 300 | compatible with minimum frequency part | RLDRAMII | Soft | Full Rate |  | Component | 1 Chip Select | up to 18 bits | Row/Wraparound | Without ECC | Final | any | No multiplexed addressing support.
Stratix® V GS (Vcc = 0.85V) | C2L | 300 | compatible with minimum frequency part | RLDRAMII | Soft | Full Rate |  | Component | 1 Chip Select | up to 36 bits | Column | Without ECC | Final | any | No multiplexed addressing support.
Stratix® V GS (Vcc = 0.85V) | C2L | 300 | compatible with minimum frequency part | RLDRAMII | Soft | Full Rate |  | Component | 1 Chip Select | up to 36 bits | Column | Without ECC | Final | any | No multiplexed addressing support.
Stratix® V GS (Vcc = 0.85V) | C2L | 300 | compatible with minimum frequency part | RLDRAMII | Soft | Full Rate |  | Component | 1 Chip Select | up to 36 bits | Column | Without ECC | Final | any | No multiplexed addressing support.
Stratix® V GS (Vcc = 0.85V) | C2L | 300 | compatible with minimum frequency part | RLDRAMII | Soft | Full Rate |  | Component | 1 Chip Select | up to 36 bits | Column/Row/Wraparound | Without ECC | Final | any | No multiplexed addressing support.
Stratix® V GS (Vcc = 0.85V) | C2L | 300 | compatible with minimum frequency part | RLDRAMII | Soft | Full Rate |  | Component | 1 Chip Select | up to 36 bits | Column/Row/Wraparound | Without ECC | Final | any | No multiplexed addressing support.
Stratix® V GS (Vcc = 0.85V) | C2L | 300 | compatible with minimum frequency part | RLDRAMII | Soft | Full Rate |  | Component | 1 Chip Select | up to 36 bits | Column/Row/Wraparound | Without ECC | Final | any | No multiplexed addressing support.
Stratix® V GS (Vcc = 0.85V) | C2L | 300 | compatible with minimum frequency part | RLDRAMII | Soft | Full Rate |  | Component | 1 Chip Select | up to 36 bits | Row/Wraparound | Without ECC | Final | any | No multiplexed addressing support.
Stratix® V GS (Vcc = 0.85V) | C2L | 300 | compatible with minimum frequency part | RLDRAMII | Soft | Full Rate |  | Component | 1 Chip Select | up to 36 bits | Row/Wraparound | Without ECC | Final | any | No multiplexed addressing support.
Stratix® V GS (Vcc = 0.85V) | C2L | 300 | compatible with minimum frequency part | RLDRAMII | Soft | Full Rate |  | Component | 1 Chip Select | up to 36 bits | Row/Wraparound | Without ECC | Final | any | No multiplexed addressing support.
Stratix® V GS (Vcc = 0.85V) | C2L | 300 | compatible with minimum frequency part | RLDRAMII | Soft | Full Rate |  | Component | 1 Chip Select | up to 36 bits | Column | Without ECC | Final | any | No multiplexed addressing support.
Stratix® V GS (Vcc = 0.85V) | C2L | 300 | compatible with minimum frequency part | RLDRAMII | Soft | Full Rate |  | Component | 1 Chip Select | up to 36 bits | Column | Without ECC | Final | any | No multiplexed addressing support.
Stratix® V GS (Vcc = 0.85V) | C2L | 300 | compatible with minimum frequency part | RLDRAMII | Soft | Full Rate |  | Component | 1 Chip Select | up to 36 bits | Column | Without ECC | Final | any | No multiplexed addressing support.
Stratix® V GS (Vcc = 0.85V) | C2L | 300 | compatible with minimum frequency part | RLDRAMII | Soft | Full Rate |  | Component | 1 Chip Select | up to 36 bits | Column/Row/Wraparound | Without ECC | Final | any | No multiplexed addressing support.
Stratix® V GS (Vcc = 0.85V) | C2L | 300 | compatible with minimum frequency part | RLDRAMII | Soft | Full Rate |  | Component | 1 Chip Select | up to 36 bits | Column/Row/Wraparound | Without ECC | Final | any | No multiplexed addressing support.
Stratix® V GS (Vcc = 0.85V) | C2L | 300 | compatible with minimum frequency part | RLDRAMII | Soft | Full Rate |  | Component | 1 Chip Select | up to 36 bits | Column/Row/Wraparound | Without ECC | Final | any | No multiplexed addressing support.
Stratix® V GS (Vcc = 0.85V) | C2L | 300 | compatible with minimum frequency part | RLDRAMII | Soft | Full Rate |  | Component | 1 Chip Select | up to 36 bits | Row/Wraparound | Without ECC | Final | any | No multiplexed addressing support.
Stratix® V GS (Vcc = 0.85V) | C2L | 300 | compatible with minimum frequency part | RLDRAMII | Soft | Full Rate |  | Component | 1 Chip Select | up to 36 bits | Row/Wraparound | Without ECC | Final | any | No multiplexed addressing support.
Stratix® V GS (Vcc = 0.85V) | C2L | 300 | compatible with minimum frequency part | RLDRAMII | Soft | Full Rate |  | Component | 1 Chip Select | up to 36 bits | Row/Wraparound | Without ECC | Final | any | No multiplexed addressing support.
Stratix® V GS (Vcc = 0.85V) | C2L | 300 | compatible with minimum frequency part | RLDRAMII | Soft | Full Rate |  | Component | 1 Chip Select | up to 72 bits | Column | Without ECC | Final | any | No multiplexed addressing support.
Stratix® V GS (Vcc = 0.85V) | C2L | 300 | compatible with minimum frequency part | RLDRAMII | Soft | Full Rate |  | Component | 1 Chip Select | up to 72 bits | Column | Without ECC | Final | any | No multiplexed addressing support.
Stratix® V GS (Vcc = 0.85V) | C2L | 300 | compatible with minimum frequency part | RLDRAMII | Soft | Full Rate |  | Component | 1 Chip Select | up to 72 bits | Column | Without ECC | Final | any | No multiplexed addressing support.
Stratix® V GS (Vcc = 0.85V) | C2L | 300 | compatible with minimum frequency part | RLDRAMII | Soft | Full Rate |  | Component | 1 Chip Select | up to 72 bits | Column/Row/Wraparound | Without ECC | Final | any | No multiplexed addressing support.
Stratix® V GS (Vcc = 0.85V) | C2L | 300 | compatible with minimum frequency part | RLDRAMII | Soft | Full Rate |  | Component | 1 Chip Select | up to 72 bits | Column/Row/Wraparound | Without ECC | Final | any | No multiplexed addressing support.
Stratix® V GS (Vcc = 0.85V) | C2L | 300 | compatible with minimum frequency part | RLDRAMII | Soft | Full Rate |  | Component | 1 Chip Select | up to 72 bits | Column/Row/Wraparound | Without ECC | Final | any | No multiplexed addressing support.
Stratix® V GS (Vcc = 0.85V) | C2L | 300 | compatible with minimum frequency part | RLDRAMII | Soft | Full Rate |  | Component | 1 Chip Select | up to 72 bits | Row/Wraparound | Without ECC | Final | any | No multiplexed addressing support.
Stratix® V GS (Vcc = 0.85V) | C2L | 300 | compatible with minimum frequency part | RLDRAMII | Soft | Full Rate |  | Component | 1 Chip Select | up to 72 bits | Row/Wraparound | Without ECC | Final | any | No multiplexed addressing support.
Stratix® V GS (Vcc = 0.85V) | C2L | 300 | compatible with minimum frequency part | RLDRAMII | Soft | Full Rate |  | Component | 1 Chip Select | up to 72 bits | Row/Wraparound | Without ECC | Final | any | No multiplexed addressing support.
Stratix® V GS (Vcc = 0.85V) | C2L | 300 | compatible with minimum frequency part | RLDRAMII | Soft | Full Rate |  | Component | 1 Chip Select | up to 18 bits | Column | Without ECC | Final | any | No multiplexed addressing support.
Stratix® V GS (Vcc = 0.85V) | C2L | 300 | compatible with minimum frequency part | RLDRAMII | Soft | Full Rate |  | Component | 1 Chip Select | up to 18 bits | Column | Without ECC | Final | any | No multiplexed addressing support.
Stratix® V GS (Vcc = 0.85V) | C2L | 300 | compatible with minimum frequency part | RLDRAMII | Soft | Full Rate |  | Component | 1 Chip Select | up to 18 bits | Column | Without ECC | Final | any | No multiplexed addressing support.
Stratix® V GS (Vcc = 0.85V) | C2L | 300 | compatible with minimum frequency part | RLDRAMII | Soft | Full Rate |  | Component | 1 Chip Select | up to 18 bits | Column/Row/Wraparound | Without ECC | Final | any | No multiplexed addressing support.
Stratix® V GS (Vcc = 0.85V) | C2L | 300 | compatible with minimum frequency part | RLDRAMII | Soft | Full Rate |  | Component | 1 Chip Select | up to 18 bits | Column/Row/Wraparound | Without ECC | Final | any | No multiplexed addressing support.
Stratix® V GS (Vcc = 0.85V) | C2L | 300 | compatible with minimum frequency part | RLDRAMII | Soft | Full Rate |  | Component | 1 Chip Select | up to 18 bits | Column/Row/Wraparound | Without ECC | Final | any | No multiplexed addressing support.
Stratix® V GS (Vcc = 0.85V) | C2L | 300 | compatible with minimum frequency part | RLDRAMII | Soft | Full Rate |  | Component | 1 Chip Select | up to 18 bits | Row/Wraparound | Without ECC | Final | any | No multiplexed addressing support.
Stratix® V GS (Vcc = 0.85V) | C2L | 300 | compatible with minimum frequency part | RLDRAMII | Soft | Full Rate |  | Component | 1 Chip Select | up to 18 bits | Row/Wraparound | Without ECC | Final | any | No multiplexed addressing support.
Stratix® V GS (Vcc = 0.85V) | C2L | 300 | compatible with minimum frequency part | RLDRAMII | Soft | Full Rate |  | Component | 1 Chip Select | up to 18 bits | Row/Wraparound | Without ECC | Final | any | No multiplexed addressing support.
Stratix® V GS (Vcc = 0.85V) | C2L | 300 | compatible with minimum frequency part | RLDRAMII | Soft | Full Rate |  | Component | 1 Chip Select | up to 9 bits | Column | Without ECC | Final | any | No multiplexed addressing support.
Stratix® V GS (Vcc = 0.85V) | C2L | 300 | compatible with minimum frequency part | RLDRAMII | Soft | Full Rate |  | Component | 1 Chip Select | up to 9 bits | Column | Without ECC | Final | any | No multiplexed addressing support.
Stratix® V GS (Vcc = 0.85V) | C2L | 300 | compatible with minimum frequency part | RLDRAMII | Soft | Full Rate |  | Component | 1 Chip Select | up to 9 bits | Column | Without ECC | Final | any | No multiplexed addressing support.
Stratix® V GS (Vcc = 0.85V) | C2L | 300 | compatible with minimum frequency part | RLDRAMII | Soft | Full Rate |  | Component | 1 Chip Select | up to 9 bits | Column/Row/Wraparound | Without ECC | Final | any | No multiplexed addressing support.
Stratix® V GS (Vcc = 0.85V) | C2L | 300 | compatible with minimum frequency part | RLDRAMII | Soft | Full Rate |  | Component | 1 Chip Select | up to 9 bits | Column/Row/Wraparound | Without ECC | Final | any | No multiplexed addressing support.
Stratix® V GS (Vcc = 0.85V) | C2L | 300 | compatible with minimum frequency part | RLDRAMII | Soft | Full Rate |  | Component | 1 Chip Select | up to 9 bits | Column/Row/Wraparound | Without ECC | Final | any | No multiplexed addressing support.
Stratix® V GS (Vcc = 0.85V) | C2L | 300 | compatible with minimum frequency part | RLDRAMII | Soft | Full Rate |  | Component | 1 Chip Select | up to 9 bits | Row/Wraparound | Without ECC | Final | any | No multiplexed addressing support.
Stratix® V GS (Vcc = 0.85V) | C2L | 300 | compatible with minimum frequency part | RLDRAMII | Soft | Full Rate |  | Component | 1 Chip Select | up to 9 bits | Row/Wraparound | Without ECC | Final | any | No multiplexed addressing support.
Stratix® V GS (Vcc = 0.85V) | C2L | 300 | compatible with minimum frequency part | RLDRAMII | Soft | Full Rate |  | Component | 1 Chip Select | up to 9 bits | Row/Wraparound | Without ECC | Final | any | No multiplexed addressing support.
Stratix® V GS (Vcc = 0.85V) | I2L | 300 | compatible with minimum frequency part | RLDRAMII | Soft | Full Rate |  | Component | 1 Chip Select | up to 18 bits | Column | Without ECC | Final | any | No multiplexed addressing support.
Stratix® V GS (Vcc = 0.85V) | I2L | 300 | compatible with minimum frequency part | RLDRAMII | Soft | Full Rate |  | Component | 1 Chip Select | up to 18 bits | Column | Without ECC | Final | any | No multiplexed addressing support.
Stratix® V GS (Vcc = 0.85V) | I2L | 300 | compatible with minimum frequency part | RLDRAMII | Soft | Full Rate |  | Component | 1 Chip Select | up to 18 bits | Column | Without ECC | Final | any | No multiplexed addressing support.
Stratix® V GS (Vcc = 0.85V) | I2L | 300 | compatible with minimum frequency part | RLDRAMII | Soft | Full Rate |  | Component | 1 Chip Select | up to 18 bits | Column/Row/Wraparound | Without ECC | Final | any | No multiplexed addressing support.
Stratix® V GS (Vcc = 0.85V) | I2L | 300 | compatible with minimum frequency part | RLDRAMII | Soft | Full Rate |  | Component | 1 Chip Select | up to 18 bits | Column/Row/Wraparound | Without ECC | Final | any | No multiplexed addressing support.
Stratix® V GS (Vcc = 0.85V) | I2L | 300 | compatible with minimum frequency part | RLDRAMII | Soft | Full Rate |  | Component | 1 Chip Select | up to 18 bits | Column/Row/Wraparound | Without ECC | Final | any | No multiplexed addressing support.
Stratix® V GS (Vcc = 0.85V) | I2L | 300 | compatible with minimum frequency part | RLDRAMII | Soft | Full Rate |  | Component | 1 Chip Select | up to 18 bits | Row/Wraparound | Without ECC | Final | any | No multiplexed addressing support.
Stratix® V GS (Vcc = 0.85V) | I2L | 300 | compatible with minimum frequency part | RLDRAMII | Soft | Full Rate |  | Component | 1 Chip Select | up to 18 bits | Row/Wraparound | Without ECC | Final | any | No multiplexed addressing support.
Stratix® V GS (Vcc = 0.85V) | I2L | 300 | compatible with minimum frequency part | RLDRAMII | Soft | Full Rate |  | Component | 1 Chip Select | up to 18 bits | Row/Wraparound | Without ECC | Final | any | No multiplexed addressing support.
Stratix® V GS (Vcc = 0.85V) | I2L | 300 | compatible with minimum frequency part | RLDRAMII | Soft | Full Rate |  | Component | 1 Chip Select | up to 36 bits | Column | Without ECC | Final | any | No multiplexed addressing support.
Stratix® V GS (Vcc = 0.85V) | I2L | 300 | compatible with minimum frequency part | RLDRAMII | Soft | Full Rate |  | Component | 1 Chip Select | up to 36 bits | Column | Without ECC | Final | any | No multiplexed addressing support.
Stratix® V GS (Vcc = 0.85V) | I2L | 300 | compatible with minimum frequency part | RLDRAMII | Soft | Full Rate |  | Component | 1 Chip Select | up to 36 bits | Column | Without ECC | Final | any | No multiplexed addressing support.
Stratix® V GS (Vcc = 0.85V) | I2L | 300 | compatible with minimum frequency part | RLDRAMII | Soft | Full Rate |  | Component | 1 Chip Select | up to 36 bits | Column/Row/Wraparound | Without ECC | Final | any | No multiplexed addressing support.
Stratix® V GS (Vcc = 0.85V) | I2L | 300 | compatible with minimum frequency part | RLDRAMII | Soft | Full Rate |  | Component | 1 Chip Select | up to 36 bits | Column/Row/Wraparound | Without ECC | Final | any | No multiplexed addressing support.
Stratix® V GS (Vcc = 0.85V) | I2L | 300 | compatible with minimum frequency part | RLDRAMII | Soft | Full Rate |  | Component | 1 Chip Select | up to 36 bits | Column/Row/Wraparound | Without ECC | Final | any | No multiplexed addressing support.
Stratix® V GS (Vcc = 0.85V) | I2L | 300 | compatible with minimum frequency part | RLDRAMII | Soft | Full Rate |  | Component | 1 Chip Select | up to 36 bits | Row/Wraparound | Without ECC | Final | any | No multiplexed addressing support.
Stratix® V GS (Vcc = 0.85V) | I2L | 300 | compatible with minimum frequency part | RLDRAMII | Soft | Full Rate |  | Component | 1 Chip Select | up to 36 bits | Row/Wraparound | Without ECC | Final | any | No multiplexed addressing support.
Stratix® V GS (Vcc = 0.85V) | I2L | 300 | compatible with minimum frequency part | RLDRAMII | Soft | Full Rate |  | Component | 1 Chip Select | up to 36 bits | Row/Wraparound | Without ECC | Final | any | No multiplexed addressing support.
Stratix® V GS (Vcc = 0.85V) | I2L | 300 | compatible with minimum frequency part | RLDRAMII | Soft | Full Rate |  | Component | 1 Chip Select | up to 36 bits | Column | Without ECC | Final | any | No multiplexed addressing support.
Stratix® V GS (Vcc = 0.85V) | I2L | 300 | compatible with minimum frequency part | RLDRAMII | Soft | Full Rate |  | Component | 1 Chip Select | up to 36 bits | Column | Without ECC | Final | any | No multiplexed addressing support.
Stratix® V GS (Vcc = 0.85V) | I2L | 300 | compatible with minimum frequency part | RLDRAMII | Soft | Full Rate |  | Component | 1 Chip Select | up to 36 bits | Column/Row/Wraparound | Without ECC | Final | any | No multiplexed addressing support.
Stratix® V GS (Vcc = 0.85V) | I2L | 300 | compatible with minimum frequency part | RLDRAMII | Soft | Full Rate |  | Component | 1 Chip Select | up to 36 bits | Column/Row/Wraparound | Without ECC | Final | any | No multiplexed addressing support.
Stratix® V GS (Vcc = 0.85V) | I2L | 300 | compatible with minimum frequency part | RLDRAMII | Soft | Full Rate |  | Component | 1 Chip Select | up to 36 bits | Row/Wraparound | Without ECC | Final | any | No multiplexed addressing support.
Stratix® V GS (Vcc = 0.85V) | I2L | 300 | compatible with minimum frequency part | RLDRAMII | Soft | Full Rate |  | Component | 1 Chip Select | up to 36 bits | Row/Wraparound | Without ECC | Final | any | No multiplexed addressing support.
Stratix® V GS (Vcc = 0.85V) | I2L | 300 | compatible with minimum frequency part | RLDRAMII | Soft | Full Rate |  | Component | 1 Chip Select | up to 72 bits | Column | Without ECC | Final | any | No multiplexed addressing support.
Stratix® V GS (Vcc = 0.85V) | I2L | 300 | compatible with minimum frequency part | RLDRAMII | Soft | Full Rate |  | Component | 1 Chip Select | up to 72 bits | Column | Without ECC | Final | any | No multiplexed addressing support.
Stratix® V GS (Vcc = 0.85V) | I2L | 300 | compatible with minimum frequency part | RLDRAMII | Soft | Full Rate |  | Component | 1 Chip Select | up to 72 bits | Column | Without ECC | Final | any | No multiplexed addressing support.
Stratix® V GS (Vcc = 0.85V) | I2L | 300 | compatible with minimum frequency part | RLDRAMII | Soft | Full Rate |  | Component | 1 Chip Select | up to 72 bits | Column/Row/Wraparound | Without ECC | Final | any | No multiplexed addressing support.
Stratix® V GS (Vcc = 0.85V) | I2L | 300 | compatible with minimum frequency part | RLDRAMII | Soft | Full Rate |  | Component | 1 Chip Select | up to 72 bits | Column/Row/Wraparound | Without ECC | Final | any | No multiplexed addressing support.
Stratix® V GS (Vcc = 0.85V) | I2L | 300 | compatible with minimum frequency part | RLDRAMII | Soft | Full Rate |  | Component | 1 Chip Select | up to 72 bits | Column/Row/Wraparound | Without ECC | Final | any | No multiplexed addressing support.
Stratix® V GS (Vcc = 0.85V) | I2L | 300 | compatible with minimum frequency part | RLDRAMII | Soft | Full Rate |  | Component | 1 Chip Select | up to 72 bits | Row/Wraparound | Without ECC | Final | any | No multiplexed addressing support.
Stratix® V GS (Vcc = 0.85V) | I2L | 300 | compatible with minimum frequency part | RLDRAMII | Soft | Full Rate |  | Component | 1 Chip Select | up to 72 bits | Row/Wraparound | Without ECC | Final | any | No multiplexed addressing support.
Stratix® V GS (Vcc = 0.85V) | I2L | 300 | compatible with minimum frequency part | RLDRAMII | Soft | Full Rate |  | Component | 1 Chip Select | up to 72 bits | Row/Wraparound | Without ECC | Final | any | No multiplexed addressing support.
Stratix® V GS (Vcc = 0.85V) | I2L | 300 | compatible with minimum frequency part | RLDRAMII | Soft | Full Rate |  | Component | 1 Chip Select | up to 18 bits | Column | Without ECC | Final | any | No multiplexed addressing support.
Stratix® V GS (Vcc = 0.85V) | I2L | 300 | compatible with minimum frequency part | RLDRAMII | Soft | Full Rate |  | Component | 1 Chip Select | up to 18 bits | Column | Without ECC | Final | any | No multiplexed addressing support.
Stratix® V GS (Vcc = 0.85V) | I2L | 300 | compatible with minimum frequency part | RLDRAMII | Soft | Full Rate |  | Component | 1 Chip Select | up to 18 bits | Column | Without ECC | Final | any | No multiplexed addressing support.
Stratix® V GS (Vcc = 0.85V) | I2L | 300 | compatible with minimum frequency part | RLDRAMII | Soft | Full Rate |  | Component | 1 Chip Select | up to 18 bits | Column/Row/Wraparound | Without ECC | Final | any | No multiplexed addressing support.
Stratix® V GS (Vcc = 0.85V) | I2L | 300 | compatible with minimum frequency part | RLDRAMII | Soft | Full Rate |  | Component | 1 Chip Select | up to 18 bits | Column/Row/Wraparound | Without ECC | Final | any | No multiplexed addressing support.
Stratix® V GS (Vcc = 0.85V) | I2L | 300 | compatible with minimum frequency part | RLDRAMII | Soft | Full Rate |  | Component | 1 Chip Select | up to 18 bits | Column/Row/Wraparound | Without ECC | Final | any | No multiplexed addressing support.
Stratix® V GS (Vcc = 0.85V) | I2L | 300 | compatible with minimum frequency part | RLDRAMII | Soft | Full Rate |  | Component | 1 Chip Select | up to 18 bits | Row/Wraparound | Without ECC | Final | any | No multiplexed addressing support.
Stratix® V GS (Vcc = 0.85V) | I2L | 300 | compatible with minimum frequency part | RLDRAMII | Soft | Full Rate |  | Component | 1 Chip Select | up to 18 bits | Row/Wraparound | Without ECC | Final | any | No multiplexed addressing support.
Stratix® V GS (Vcc = 0.85V) | I2L | 300 | compatible with minimum frequency part | RLDRAMII | Soft | Full Rate |  | Component | 1 Chip Select | up to 18 bits | Row/Wraparound | Without ECC | Final | any | No multiplexed addressing support.
Stratix® V GS (Vcc = 0.85V) | I2L | 300 | compatible with minimum frequency part | RLDRAMII | Soft | Full Rate |  | Component | 1 Chip Select | up to 9 bits | Column | Without ECC | Final | any | No multiplexed addressing support.
Stratix® V GS (Vcc = 0.85V) | I2L | 300 | compatible with minimum frequency part | RLDRAMII | Soft | Full Rate |  | Component | 1 Chip Select | up to 9 bits | Column | Without ECC | Final | any | No multiplexed addressing support.
Stratix® V GS (Vcc = 0.85V) | I2L | 300 | compatible with minimum frequency part | RLDRAMII | Soft | Full Rate |  | Component | 1 Chip Select | up to 9 bits | Column | Without ECC | Final | any | No multiplexed addressing support.
Stratix® V GS (Vcc = 0.85V) | I2L | 300 | compatible with minimum frequency part | RLDRAMII | Soft | Full Rate |  | Component | 1 Chip Select | up to 9 bits | Column/Row/Wraparound | Without ECC | Final | any | No multiplexed addressing support.
Stratix® V GS (Vcc = 0.85V) | I2L | 300 | compatible with minimum frequency part | RLDRAMII | Soft | Full Rate |  | Component | 1 Chip Select | up to 9 bits | Column/Row/Wraparound | Without ECC | Final | any | No multiplexed addressing support.
Stratix® V GS (Vcc = 0.85V) | I2L | 300 | compatible with minimum frequency part | RLDRAMII | Soft | Full Rate |  | Component | 1 Chip Select | up to 9 bits | Column/Row/Wraparound | Without ECC | Final | any | No multiplexed addressing support.
Stratix® V GS (Vcc = 0.85V) | I2L | 300 | compatible with minimum frequency part | RLDRAMII | Soft | Full Rate |  | Component | 1 Chip Select | up to 9 bits | Row/Wraparound | Without ECC | Final | any | No multiplexed addressing support.
Stratix® V GS (Vcc = 0.85V) | I2L | 300 | compatible with minimum frequency part | RLDRAMII | Soft | Full Rate |  | Component | 1 Chip Select | up to 9 bits | Row/Wraparound | Without ECC | Final | any | No multiplexed addressing support.
Stratix® V GS (Vcc = 0.85V) | I2L | 300 | compatible with minimum frequency part | RLDRAMII | Soft | Full Rate |  | Component | 1 Chip Select | up to 9 bits | Row/Wraparound | Without ECC | Final | any | No multiplexed addressing support.
Stratix® V GS (Vcc = 0.85V) | C3L | 300 | compatible with minimum frequency part | RLDRAMII | Soft | Full Rate |  | Component | 1 Chip Select | up to 18 bits | Column | Without ECC | Final | any | No multiplexed addressing support.
Stratix® V GS (Vcc = 0.85V) | C3L | 300 | compatible with minimum frequency part | RLDRAMII | Soft | Full Rate |  | Component | 1 Chip Select | up to 18 bits | Column | Without ECC | Final | any | No multiplexed addressing support.
Stratix® V GS (Vcc = 0.85V) | C3L | 300 | compatible with minimum frequency part | RLDRAMII | Soft | Full Rate |  | Component | 1 Chip Select | up to 18 bits | Column | Without ECC | Final | any | No multiplexed addressing support.
Stratix® V GS (Vcc = 0.85V) | C3L | 300 | compatible with minimum frequency part | RLDRAMII | Soft | Full Rate |  | Component | 1 Chip Select | up to 18 bits | Column/Row/Wraparound | Without ECC | Final | any | No multiplexed addressing support.
Stratix® V GS (Vcc = 0.85V) | C3L | 300 | compatible with minimum frequency part | RLDRAMII | Soft | Full Rate |  | Component | 1 Chip Select | up to 18 bits | Column/Row/Wraparound | Without ECC | Final | any | No multiplexed addressing support.
Stratix® V GS (Vcc = 0.85V) | C3L | 300 | compatible with minimum frequency part | RLDRAMII | Soft | Full Rate |  | Component | 1 Chip Select | up to 18 bits | Column/Row/Wraparound | Without ECC | Final | any | No multiplexed addressing support.
Stratix® V GS (Vcc = 0.85V) | C3L | 300 | compatible with minimum frequency part | RLDRAMII | Soft | Full Rate |  | Component | 1 Chip Select | up to 18 bits | Row/Wraparound | Without ECC | Final | any | No multiplexed addressing support.
Stratix® V GS (Vcc = 0.85V) | C3L | 300 | compatible with minimum frequency part | RLDRAMII | Soft | Full Rate |  | Component | 1 Chip Select | up to 18 bits | Row/Wraparound | Without ECC | Final | any | No multiplexed addressing support.
Stratix® V GS (Vcc = 0.85V) | C3L | 300 | compatible with minimum frequency part | RLDRAMII | Soft | Full Rate |  | Component | 1 Chip Select | up to 18 bits | Row/Wraparound | Without ECC | Final | any | No multiplexed addressing support.
Stratix® V GS (Vcc = 0.85V) | C3L | 300 | compatible with minimum frequency part | RLDRAMII | Soft | Full Rate |  | Component | 1 Chip Select | up to 36 bits | Column | Without ECC | Final | any | No multiplexed addressing support.
Stratix® V GS (Vcc = 0.85V) | C3L | 300 | compatible with minimum frequency part | RLDRAMII | Soft | Full Rate |  | Component | 1 Chip Select | up to 36 bits | Column | Without ECC | Final | any | No multiplexed addressing support.
Stratix® V GS (Vcc = 0.85V) | C3L | 300 | compatible with minimum frequency part | RLDRAMII | Soft | Full Rate |  | Component | 1 Chip Select | up to 36 bits | Column | Without ECC | Final | any | No multiplexed addressing support.
Stratix® V GS (Vcc = 0.85V) | C3L | 300 | compatible with minimum frequency part | RLDRAMII | Soft | Full Rate |  | Component | 1 Chip Select | up to 36 bits | Column/Row/Wraparound | Without ECC | Final | any | No multiplexed addressing support.
Stratix® V GS (Vcc = 0.85V) | C3L | 300 | compatible with minimum frequency part | RLDRAMII | Soft | Full Rate |  | Component | 1 Chip Select | up to 36 bits | Column/Row/Wraparound | Without ECC | Final | any | No multiplexed addressing support.
Stratix® V GS (Vcc = 0.85V) | C3L | 300 | compatible with minimum frequency part | RLDRAMII | Soft | Full Rate |  | Component | 1 Chip Select | up to 36 bits | Column/Row/Wraparound | Without ECC | Final | any | No multiplexed addressing support.
Stratix® V GS (Vcc = 0.85V) | C3L | 300 | compatible with minimum frequency part | RLDRAMII | Soft | Full Rate |  | Component | 1 Chip Select | up to 36 bits | Row/Wraparound | Without ECC | Final | any | No multiplexed addressing support.
Stratix® V GS (Vcc = 0.85V) | C3L | 300 | compatible with minimum frequency part | RLDRAMII | Soft | Full Rate |  | Component | 1 Chip Select | up to 36 bits | Row/Wraparound | Without ECC | Final | any | No multiplexed addressing support.
Stratix® V GS (Vcc = 0.85V) | C3L | 300 | compatible with minimum frequency part | RLDRAMII | Soft | Full Rate |  | Component | 1 Chip Select | up to 36 bits | Row/Wraparound | Without ECC | Final | any | No multiplexed addressing support.
Stratix® V GS (Vcc = 0.85V) | C3L | 300 | compatible with minimum frequency part | RLDRAMII | Soft | Full Rate |  | Component | 1 Chip Select | up to 36 bits | Column | Without ECC | Final | any | No multiplexed addressing support.
Stratix® V GS (Vcc = 0.85V) | C3L | 300 | compatible with minimum frequency part | RLDRAMII | Soft | Full Rate |  | Component | 1 Chip Select | up to 36 bits | Column | Without ECC | Final | any | No multiplexed addressing support.
Stratix® V GS (Vcc = 0.85V) | C3L | 300 | compatible with minimum frequency part | RLDRAMII | Soft | Full Rate |  | Component | 1 Chip Select | up to 36 bits | Column | Without ECC | Final | any | No multiplexed addressing support.
Stratix® V GS (Vcc = 0.85V) | C3L | 300 | compatible with minimum frequency part | RLDRAMII | Soft | Full Rate |  | Component | 1 Chip Select | up to 36 bits | Column/Row/Wraparound | Without ECC | Final | any | No multiplexed addressing support.
Stratix® V GS (Vcc = 0.85V) | C3L | 300 | compatible with minimum frequency part | RLDRAMII | Soft | Full Rate |  | Component | 1 Chip Select | up to 36 bits | Column/Row/Wraparound | Without ECC | Final | any | No multiplexed addressing support.
Stratix® V GS (Vcc = 0.85V) | C3L | 300 | compatible with minimum frequency part | RLDRAMII | Soft | Full Rate |  | Component | 1 Chip Select | up to 36 bits | Column/Row/Wraparound | Without ECC | Final | any | No multiplexed addressing support.
Stratix® V GS (Vcc = 0.85V) | C3L | 300 | compatible with minimum frequency part | RLDRAMII | Soft | Full Rate |  | Component | 1 Chip Select | up to 36 bits | Row/Wraparound | Without ECC | Final | any | No multiplexed addressing support.
Stratix® V GS (Vcc = 0.85V) | C3L | 300 | compatible with minimum frequency part | RLDRAMII | Soft | Full Rate |  | Component | 1 Chip Select | up to 36 bits | Row/Wraparound | Without ECC | Final | any | No multiplexed addressing support.
Stratix® V GS (Vcc = 0.85V) | C3L | 300 | compatible with minimum frequency part | RLDRAMII | Soft | Full Rate |  | Component | 1 Chip Select | up to 36 bits | Row/Wraparound | Without ECC | Final | any | No multiplexed addressing support.
Stratix® V GS (Vcc = 0.85V) | C3L | 300 | compatible with minimum frequency part | RLDRAMII | Soft | Full Rate |  | Component | 1 Chip Select | up to 72 bits | Column | Without ECC | Final | any | No multiplexed addressing support.
Stratix® V GS (Vcc = 0.85V) | C3L | 300 | compatible with minimum frequency part | RLDRAMII | Soft | Full Rate |  | Component | 1 Chip Select | up to 72 bits | Column | Without ECC | Final | any | No multiplexed addressing support.
Stratix® V GS (Vcc = 0.85V) | C3L | 300 | compatible with minimum frequency part | RLDRAMII | Soft | Full Rate |  | Component | 1 Chip Select | up to 72 bits | Column | Without ECC | Final | any | No multiplexed addressing support.
Stratix® V GS (Vcc = 0.85V) | C3L | 300 | compatible with minimum frequency part | RLDRAMII | Soft | Full Rate |  | Component | 1 Chip Select | up to 72 bits | Column/Row/Wraparound | Without ECC | Final | any | No multiplexed addressing support.
Stratix® V GS (Vcc = 0.85V) | C3L | 300 | compatible with minimum frequency part | RLDRAMII | Soft | Full Rate |  | Component | 1 Chip Select | up to 72 bits | Column/Row/Wraparound | Without ECC | Final | any | No multiplexed addressing support.
Stratix® V GS (Vcc = 0.85V) | C3L | 300 | compatible with minimum frequency part | RLDRAMII | Soft | Full Rate |  | Component | 1 Chip Select | up to 72 bits | Column/Row/Wraparound | Without ECC | Final | any | No multiplexed addressing support.
Stratix® V GS (Vcc = 0.85V) | C3L | 300 | compatible with minimum frequency part | RLDRAMII | Soft | Full Rate |  | Component | 1 Chip Select | up to 72 bits | Row/Wraparound | Without ECC | Final | any | No multiplexed addressing support.
Stratix® V GS (Vcc = 0.85V) | C3L | 300 | compatible with minimum frequency part | RLDRAMII | Soft | Full Rate |  | Component | 1 Chip Select | up to 72 bits | Row/Wraparound | Without ECC | Final | any | No multiplexed addressing support.
Stratix® V GS (Vcc = 0.85V) | C3L | 300 | compatible with minimum frequency part | RLDRAMII | Soft | Full Rate |  | Component | 1 Chip Select | up to 72 bits | Row/Wraparound | Without ECC | Final | any | No multiplexed addressing support.
Stratix® V GS (Vcc = 0.85V) | C3L | 300 | compatible with minimum frequency part | RLDRAMII | Soft | Full Rate |  | Component | 1 Chip Select | up to 18 bits | Column | Without ECC | Final | any | No multiplexed addressing support.
Stratix® V GS (Vcc = 0.85V) | C3L | 300 | compatible with minimum frequency part | RLDRAMII | Soft | Full Rate |  | Component | 1 Chip Select | up to 18 bits | Column | Without ECC | Final | any | No multiplexed addressing support.
Stratix® V GS (Vcc = 0.85V) | C3L | 300 | compatible with minimum frequency part | RLDRAMII | Soft | Full Rate |  | Component | 1 Chip Select | up to 18 bits | Column | Without ECC | Final | any | No multiplexed addressing support.
Stratix® V GS (Vcc = 0.85V) | C3L | 300 | compatible with minimum frequency part | RLDRAMII | Soft | Full Rate |  | Component | 1 Chip Select | up to 18 bits | Column/Row/Wraparound | Without ECC | Final | any | No multiplexed addressing support.
Stratix® V GS (Vcc = 0.85V) | C3L | 300 | compatible with minimum frequency part | RLDRAMII | Soft | Full Rate |  | Component | 1 Chip Select | up to 18 bits | Column/Row/Wraparound | Without ECC | Final | any | No multiplexed addressing support.
Stratix® V GS (Vcc = 0.85V) | C3L | 300 | compatible with minimum frequency part | RLDRAMII | Soft | Full Rate |  | Component | 1 Chip Select | up to 18 bits | Column/Row/Wraparound | Without ECC | Final | any | No multiplexed addressing support.
Stratix® V GS (Vcc = 0.85V) | C3L | 300 | compatible with minimum frequency part | RLDRAMII | Soft | Full Rate |  | Component | 1 Chip Select | up to 18 bits | Row/Wraparound | Without ECC | Final | any | No multiplexed addressing support.
Stratix® V GS (Vcc = 0.85V) | C3L | 300 | compatible with minimum frequency part | RLDRAMII | Soft | Full Rate |  | Component | 1 Chip Select | up to 18 bits | Row/Wraparound | Without ECC | Final | any | No multiplexed addressing support.
Stratix® V GS (Vcc = 0.85V) | C3L | 300 | compatible with minimum frequency part | RLDRAMII | Soft | Full Rate |  | Component | 1 Chip Select | up to 18 bits | Row/Wraparound | Without ECC | Final | any | No multiplexed addressing support.
Stratix® V GS (Vcc = 0.85V) | C3L | 300 | compatible with minimum frequency part | RLDRAMII | Soft | Full Rate |  | Component | 1 Chip Select | up to 9 bits | Column | Without ECC | Final | any | No multiplexed addressing support.
Stratix® V GS (Vcc = 0.85V) | C3L | 300 | compatible with minimum frequency part | RLDRAMII | Soft | Full Rate |  | Component | 1 Chip Select | up to 9 bits | Column | Without ECC | Final | any | No multiplexed addressing support.
Stratix® V GS (Vcc = 0.85V) | C3L | 300 | compatible with minimum frequency part | RLDRAMII | Soft | Full Rate |  | Component | 1 Chip Select | up to 9 bits | Column | Without ECC | Final | any | No multiplexed addressing support.
Stratix® V GS (Vcc = 0.85V) | C3L | 300 | compatible with minimum frequency part | RLDRAMII | Soft | Full Rate |  | Component | 1 Chip Select | up to 9 bits | Column/Row/Wraparound | Without ECC | Final | any | No multiplexed addressing support.
Stratix® V GS (Vcc = 0.85V) | C3L | 300 | compatible with minimum frequency part | RLDRAMII | Soft | Full Rate |  | Component | 1 Chip Select | up to 9 bits | Column/Row/Wraparound | Without ECC | Final | any | No multiplexed addressing support.
Stratix® V GS (Vcc = 0.85V) | C3L | 300 | compatible with minimum frequency part | RLDRAMII | Soft | Full Rate |  | Component | 1 Chip Select | up to 9 bits | Column/Row/Wraparound | Without ECC | Final | any | No multiplexed addressing support.
Stratix® V GS (Vcc = 0.85V) | C3L | 300 | compatible with minimum frequency part | RLDRAMII | Soft | Full Rate |  | Component | 1 Chip Select | up to 9 bits | Row/Wraparound | Without ECC | Final | any | No multiplexed addressing support.
Stratix® V GS (Vcc = 0.85V) | C3L | 300 | compatible with minimum frequency part | RLDRAMII | Soft | Full Rate |  | Component | 1 Chip Select | up to 9 bits | Row/Wraparound | Without ECC | Final | any | No multiplexed addressing support.
Stratix® V GS (Vcc = 0.85V) | C3L | 300 | compatible with minimum frequency part | RLDRAMII | Soft | Full Rate |  | Component | 1 Chip Select | up to 9 bits | Row/Wraparound | Without ECC | Final | any | No multiplexed addressing support.
Stratix® V GS (Vcc = 0.85V) | I3L | 300 | compatible with minimum frequency part | RLDRAMII | Soft | Full Rate |  | Component | 1 Chip Select | up to 18 bits | Column | Without ECC | Final | any | No multiplexed addressing support.
Stratix® V GS (Vcc = 0.85V) | I3L | 300 | compatible with minimum frequency part | RLDRAMII | Soft | Full Rate |  | Component | 1 Chip Select | up to 18 bits | Column | Without ECC | Final | any | No multiplexed addressing support.
Stratix® V GS (Vcc = 0.85V) | I3L | 300 | compatible with minimum frequency part | RLDRAMII | Soft | Full Rate |  | Component | 1 Chip Select | up to 18 bits | Column | Without ECC | Final | any | No multiplexed addressing support.
Stratix® V GS (Vcc = 0.85V) | I3L | 300 | compatible with minimum frequency part | RLDRAMII | Soft | Full Rate |  | Component | 1 Chip Select | up to 18 bits | Column/Row/Wraparound | Without ECC | Final | any | No multiplexed addressing support.
Stratix® V GS (Vcc = 0.85V) | I3L | 300 | compatible with minimum frequency part | RLDRAMII | Soft | Full Rate |  | Component | 1 Chip Select | up to 18 bits | Column/Row/Wraparound | Without ECC | Final | any | No multiplexed addressing support.
Stratix® V GS (Vcc = 0.85V) | I3L | 300 | compatible with minimum frequency part | RLDRAMII | Soft | Full Rate |  | Component | 1 Chip Select | up to 18 bits | Column/Row/Wraparound | Without ECC | Final | any | No multiplexed addressing support.
Stratix® V GS (Vcc = 0.85V) | I3L | 300 | compatible with minimum frequency part | RLDRAMII | Soft | Full Rate |  | Component | 1 Chip Select | up to 18 bits | Row/Wraparound | Without ECC | Final | any | No multiplexed addressing support.
Stratix® V GS (Vcc = 0.85V) | I3L | 300 | compatible with minimum frequency part | RLDRAMII | Soft | Full Rate |  | Component | 1 Chip Select | up to 18 bits | Row/Wraparound | Without ECC | Final | any | No multiplexed addressing support.
Stratix® V GS (Vcc = 0.85V) | I3L | 300 | compatible with minimum frequency part | RLDRAMII | Soft | Full Rate |  | Component | 1 Chip Select | up to 18 bits | Row/Wraparound | Without ECC | Final | any | No multiplexed addressing support.
Stratix® V GS (Vcc = 0.85V) | I3L | 300 | compatible with minimum frequency part | RLDRAMII | Soft | Full Rate |  | Component | 1 Chip Select | up to 36 bits | Column | Without ECC | Final | any | No multiplexed addressing support.
Stratix® V GS (Vcc = 0.85V) | I3L | 300 | compatible with minimum frequency part | RLDRAMII | Soft | Full Rate |  | Component | 1 Chip Select | up to 36 bits | Column | Without ECC | Final | any | No multiplexed addressing support.
Stratix® V GS (Vcc = 0.85V) | I3L | 300 | compatible with minimum frequency part | RLDRAMII | Soft | Full Rate |  | Component | 1 Chip Select | up to 36 bits | Column | Without ECC | Final | any | No multiplexed addressing support.
Stratix® V GS (Vcc = 0.85V) | I3L | 300 | compatible with minimum frequency part | RLDRAMII | Soft | Full Rate |  | Component | 1 Chip Select | up to 36 bits | Column/Row/Wraparound | Without ECC | Final | any | No multiplexed addressing support.
Stratix® V GS (Vcc = 0.85V) | I3L | 300 | compatible with minimum frequency part | RLDRAMII | Soft | Full Rate |  | Component | 1 Chip Select | up to 36 bits | Column/Row/Wraparound | Without ECC | Final | any | No multiplexed addressing support.
Stratix® V GS (Vcc = 0.85V) | I3L | 300 | compatible with minimum frequency part | RLDRAMII | Soft | Full Rate |  | Component | 1 Chip Select | up to 36 bits | Column/Row/Wraparound | Without ECC | Final | any | No multiplexed addressing support.
Stratix® V GS (Vcc = 0.85V) | I3L | 300 | compatible with minimum frequency part | RLDRAMII | Soft | Full Rate |  | Component | 1 Chip Select | up to 36 bits | Row/Wraparound | Without ECC | Final | any | No multiplexed addressing support.
Stratix® V GS (Vcc = 0.85V) | I3L | 300 | compatible with minimum frequency part | RLDRAMII | Soft | Full Rate |  | Component | 1 Chip Select | up to 36 bits | Row/Wraparound | Without ECC | Final | any | No multiplexed addressing support.
Stratix® V GS (Vcc = 0.85V) | I3L | 300 | compatible with minimum frequency part | RLDRAMII | Soft | Full Rate |  | Component | 1 Chip Select | up to 36 bits | Row/Wraparound | Without ECC | Final | any | No multiplexed addressing support.
Stratix® V GS (Vcc = 0.85V) | I3L | 300 | compatible with minimum frequency part | RLDRAMII | Soft | Full Rate |  | Component | 1 Chip Select | up to 36 bits | Column | Without ECC | Final | any | No multiplexed addressing support.
Stratix® V GS (Vcc = 0.85V) | I3L | 300 | compatible with minimum frequency part | RLDRAMII | Soft | Full Rate |  | Component | 1 Chip Select | up to 36 bits | Column | Without ECC | Final | any | No multiplexed addressing support.
Stratix® V GS (Vcc = 0.85V) | I3L | 300 | compatible with minimum frequency part | RLDRAMII | Soft | Full Rate |  | Component | 1 Chip Select | up to 36 bits | Column | Without ECC | Final | any | No multiplexed addressing support.
Stratix® V GS (Vcc = 0.85V) | I3L | 300 | compatible with minimum frequency part | RLDRAMII | Soft | Full Rate |  | Component | 1 Chip Select | up to 36 bits | Column/Row/Wraparound | Without ECC | Final | any | No multiplexed addressing support.
Stratix® V GS (Vcc = 0.85V) | I3L | 300 | compatible with minimum frequency part | RLDRAMII | Soft | Full Rate |  | Component | 1 Chip Select | up to 36 bits | Column/Row/Wraparound | Without ECC | Final | any | No multiplexed addressing support.
Stratix® V GS (Vcc = 0.85V) | I3L | 300 | compatible with minimum frequency part | RLDRAMII | Soft | Full Rate |  | Component | 1 Chip Select | up to 36 bits | Column/Row/Wraparound | Without ECC | Final | any | No multiplexed addressing support.
Stratix® V GS (Vcc = 0.85V) | I3L | 300 | compatible with minimum frequency part | RLDRAMII | Soft | Full Rate |  | Component | 1 Chip Select | up to 36 bits | Row/Wraparound | Without ECC | Final | any | No multiplexed addressing support.
Stratix® V GS (Vcc = 0.85V) | I3L | 300 | compatible with minimum frequency part | RLDRAMII | Soft | Full Rate |  | Component | 1 Chip Select | up to 36 bits | Row/Wraparound | Without ECC | Final | any | No multiplexed addressing support.
Stratix® V GS (Vcc = 0.85V) | I3L | 300 | compatible with minimum frequency part | RLDRAMII | Soft | Full Rate |  | Component | 1 Chip Select | up to 36 bits | Row/Wraparound | Without ECC | Final | any | No multiplexed addressing support.
Stratix® V GS (Vcc = 0.85V) | I3L | 300 | compatible with minimum frequency part | RLDRAMII | Soft | Full Rate |  | Component | 1 Chip Select | up to 72 bits | Column | Without ECC | Final | any | No multiplexed addressing support.
Stratix® V GS (Vcc = 0.85V) | I3L | 300 | compatible with minimum frequency part | RLDRAMII | Soft | Full Rate |  | Component | 1 Chip Select | up to 72 bits | Column | Without ECC | Final | any | No multiplexed addressing support.
Stratix® V GS (Vcc = 0.85V) | I3L | 300 | compatible with minimum frequency part | RLDRAMII | Soft | Full Rate |  | Component | 1 Chip Select | up to 72 bits | Column | Without ECC | Final | any | No multiplexed addressing support.
Stratix® V GS (Vcc = 0.85V) | I3L | 300 | compatible with minimum frequency part | RLDRAMII | Soft | Full Rate |  | Component | 1 Chip Select | up to 72 bits | Column/Row/Wraparound | Without ECC | Final | any | No multiplexed addressing support.
Stratix® V GS (Vcc = 0.85V) | I3L | 300 | compatible with minimum frequency part | RLDRAMII | Soft | Full Rate |  | Component | 1 Chip Select | up to 72 bits | Column/Row/Wraparound | Without ECC | Final | any | No multiplexed addressing support.
Stratix® V GS (Vcc = 0.85V) | I3L | 300 | compatible with minimum frequency part | RLDRAMII | Soft | Full Rate |  | Component | 1 Chip Select | up to 72 bits | Column/Row/Wraparound | Without ECC | Final | any | No multiplexed addressing support.
Stratix® V GS (Vcc = 0.85V) | I3L | 300 | compatible with minimum frequency part | RLDRAMII | Soft | Full Rate |  | Component | 1 Chip Select | up to 72 bits | Row/Wraparound | Without ECC | Final | any | No multiplexed addressing support.
Stratix® V GS (Vcc = 0.85V) | I3L | 300 | compatible with minimum frequency part | RLDRAMII | Soft | Full Rate |  | Component | 1 Chip Select | up to 72 bits | Row/Wraparound | Without ECC | Final | any | No multiplexed addressing support.
Stratix® V GS (Vcc = 0.85V) | I3L | 300 | compatible with minimum frequency part | RLDRAMII | Soft | Full Rate |  | Component | 1 Chip Select | up to 72 bits | Row/Wraparound | Without ECC | Final | any | No multiplexed addressing support.
Stratix® V GS (Vcc = 0.85V) | I3L | 300 | compatible with minimum frequency part | RLDRAMII | Soft | Full Rate |  | Component | 1 Chip Select | up to 18 bits | Column | Without ECC | Final | any | No multiplexed addressing support.
Stratix® V GS (Vcc = 0.85V) | I3L | 300 | compatible with minimum frequency part | RLDRAMII | Soft | Full Rate |  | Component | 1 Chip Select | up to 18 bits | Column | Without ECC | Final | any | No multiplexed addressing support.
Stratix® V GS (Vcc = 0.85V) | I3L | 300 | compatible with minimum frequency part | RLDRAMII | Soft | Full Rate |  | Component | 1 Chip Select | up to 18 bits | Column | Without ECC | Final | any | No multiplexed addressing support.
Stratix® V GS (Vcc = 0.85V) | I3L | 300 | compatible with minimum frequency part | RLDRAMII | Soft | Full Rate |  | Component | 1 Chip Select | up to 18 bits | Column/Row/Wraparound | Without ECC | Final | any | No multiplexed addressing support.
Stratix® V GS (Vcc = 0.85V) | I3L | 300 | compatible with minimum frequency part | RLDRAMII | Soft | Full Rate |  | Component | 1 Chip Select | up to 18 bits | Column/Row/Wraparound | Without ECC | Final | any | No multiplexed addressing support.
Stratix® V GS (Vcc = 0.85V) | I3L | 300 | compatible with minimum frequency part | RLDRAMII | Soft | Full Rate |  | Component | 1 Chip Select | up to 18 bits | Column/Row/Wraparound | Without ECC | Final | any | No multiplexed addressing support.
Stratix® V GS (Vcc = 0.85V) | I3L | 300 | compatible with minimum frequency part | RLDRAMII | Soft | Full Rate |  | Component | 1 Chip Select | up to 18 bits | Row/Wraparound | Without ECC | Final | any | No multiplexed addressing support.
Stratix® V GS (Vcc = 0.85V) | I3L | 300 | compatible with minimum frequency part | RLDRAMII | Soft | Full Rate |  | Component | 1 Chip Select | up to 18 bits | Row/Wraparound | Without ECC | Final | any | No multiplexed addressing support.
Stratix® V GS (Vcc = 0.85V) | I3L | 300 | compatible with minimum frequency part | RLDRAMII | Soft | Full Rate |  | Component | 1 Chip Select | up to 18 bits | Row/Wraparound | Without ECC | Final | any | No multiplexed addressing support.
Stratix® V GS (Vcc = 0.85V) | I3L | 300 | compatible with minimum frequency part | RLDRAMII | Soft | Full Rate |  | Component | 1 Chip Select | up to 9 bits | Column | Without ECC | Final | any | No multiplexed addressing support.
Stratix® V GS (Vcc = 0.85V) | I3L | 300 | compatible with minimum frequency part | RLDRAMII | Soft | Full Rate |  | Component | 1 Chip Select | up to 9 bits | Column | Without ECC | Final | any | No multiplexed addressing support.
Stratix® V GS (Vcc = 0.85V) | I3L | 300 | compatible with minimum frequency part | RLDRAMII | Soft | Full Rate |  | Component | 1 Chip Select | up to 9 bits | Column | Without ECC | Final | any | No multiplexed addressing support.
Stratix® V GS (Vcc = 0.85V) | I3L | 300 | compatible with minimum frequency part | RLDRAMII | Soft | Full Rate |  | Component | 1 Chip Select | up to 9 bits | Column/Row/Wraparound | Without ECC | Final | any | No multiplexed addressing support.
Stratix® V GS (Vcc = 0.85V) | I3L | 300 | compatible with minimum frequency part | RLDRAMII | Soft | Full Rate |  | Component | 1 Chip Select | up to 9 bits | Column/Row/Wraparound | Without ECC | Final | any | No multiplexed addressing support.
Stratix® V GS (Vcc = 0.85V) | I3L | 300 | compatible with minimum frequency part | RLDRAMII | Soft | Full Rate |  | Component | 1 Chip Select | up to 9 bits | Column/Row/Wraparound | Without ECC | Final | any | No multiplexed addressing support.
Stratix® V GS (Vcc = 0.85V) | I3L | 300 | compatible with minimum frequency part | RLDRAMII | Soft | Full Rate |  | Component | 1 Chip Select | up to 9 bits | Row/Wraparound | Without ECC | Final | any | No multiplexed addressing support.
Stratix® V GS (Vcc = 0.85V) | I3L | 300 | compatible with minimum frequency part | RLDRAMII | Soft | Full Rate |  | Component | 1 Chip Select | up to 9 bits | Row/Wraparound | Without ECC | Final | any | No multiplexed addressing support.
Stratix® V GS (Vcc = 0.85V) | I3L | 300 | compatible with minimum frequency part | RLDRAMII | Soft | Full Rate |  | Component | 1 Chip Select | up to 9 bits | Row/Wraparound | Without ECC | Final | any | No multiplexed addressing support.
Stratix® V GS (Vcc = 0.9V) | I3YY | 300 | compatible with minimum frequency part | RLDRAMII | Soft | Full Rate |  | Component | 1 Chip Select | up to 18 bits | Column | Without ECC | Final | any | No multiplexed addressing support.
Stratix® V GS (Vcc = 0.9V) | I3YY | 300 | compatible with minimum frequency part | RLDRAMII | Soft | Full Rate |  | Component | 1 Chip Select | up to 18 bits | Column | Without ECC | Final | any | No multiplexed addressing support.
Stratix® V GS (Vcc = 0.9V) | I3YY | 300 | compatible with minimum frequency part | RLDRAMII | Soft | Full Rate |  | Component | 1 Chip Select | up to 18 bits | Column | Without ECC | Final | any | No multiplexed addressing support.
Stratix® V GS (Vcc = 0.9V) | I3YY | 300 | compatible with minimum frequency part | RLDRAMII | Soft | Full Rate |  | Component | 1 Chip Select | up to 18 bits | Column/Row/Wraparound | Without ECC | Final | any | No multiplexed addressing support.
Stratix® V GS (Vcc = 0.9V) | I3YY | 300 | compatible with minimum frequency part | RLDRAMII | Soft | Full Rate |  | Component | 1 Chip Select | up to 18 bits | Column/Row/Wraparound | Without ECC | Final | any | No multiplexed addressing support.
Stratix® V GS (Vcc = 0.9V) | I3YY | 300 | compatible with minimum frequency part | RLDRAMII | Soft | Full Rate |  | Component | 1 Chip Select | up to 18 bits | Column/Row/Wraparound | Without ECC | Final | any | No multiplexed addressing support.
Stratix® V GS (Vcc = 0.9V) | I3YY | 300 | compatible with minimum frequency part | RLDRAMII | Soft | Full Rate |  | Component | 1 Chip Select | up to 18 bits | Row/Wraparound | Without ECC | Final | any | No multiplexed addressing support.
Stratix® V GS (Vcc = 0.9V) | I3YY | 300 | compatible with minimum frequency part | RLDRAMII | Soft | Full Rate |  | Component | 1 Chip Select | up to 18 bits | Row/Wraparound | Without ECC | Final | any | No multiplexed addressing support.
Stratix® V GS (Vcc = 0.9V) | I3YY | 300 | compatible with minimum frequency part | RLDRAMII | Soft | Full Rate |  | Component | 1 Chip Select | up to 18 bits | Row/Wraparound | Without ECC | Final | any | No multiplexed addressing support.
Stratix® V GS (Vcc = 0.9V) | I3YY | 300 | compatible with minimum frequency part | RLDRAMII | Soft | Full Rate |  | Component | 1 Chip Select | up to 36 bits | Column | Without ECC | Final | any | No multiplexed addressing support.
Stratix® V GS (Vcc = 0.9V) | I3YY | 300 | compatible with minimum frequency part | RLDRAMII | Soft | Full Rate |  | Component | 1 Chip Select | up to 36 bits | Column | Without ECC | Final | any | No multiplexed addressing support.
Stratix® V GS (Vcc = 0.9V) | I3YY | 300 | compatible with minimum frequency part | RLDRAMII | Soft | Full Rate |  | Component | 1 Chip Select | up to 36 bits | Column | Without ECC | Final | any | No multiplexed addressing support.
Stratix® V GS (Vcc = 0.9V) | I3YY | 300 | compatible with minimum frequency part | RLDRAMII | Soft | Full Rate |  | Component | 1 Chip Select | up to 36 bits | Column/Row/Wraparound | Without ECC | Final | any | No multiplexed addressing support.
Stratix® V GS (Vcc = 0.9V) | I3YY | 300 | compatible with minimum frequency part | RLDRAMII | Soft | Full Rate |  | Component | 1 Chip Select | up to 36 bits | Column/Row/Wraparound | Without ECC | Final | any | No multiplexed addressing support.
Stratix® V GS (Vcc = 0.9V) | I3YY | 300 | compatible with minimum frequency part | RLDRAMII | Soft | Full Rate |  | Component | 1 Chip Select | up to 36 bits | Column/Row/Wraparound | Without ECC | Final | any | No multiplexed addressing support.
Stratix® V GS (Vcc = 0.9V) | I3YY | 300 | compatible with minimum frequency part | RLDRAMII | Soft | Full Rate |  | Component | 1 Chip Select | up to 36 bits | Row/Wraparound | Without ECC | Final | any | No multiplexed addressing support.
Stratix® V GS (Vcc = 0.9V) | I3YY | 300 | compatible with minimum frequency part | RLDRAMII | Soft | Full Rate |  | Component | 1 Chip Select | up to 36 bits | Row/Wraparound | Without ECC | Final | any | No multiplexed addressing support.
Stratix® V GS (Vcc = 0.9V) | I3YY | 300 | compatible with minimum frequency part | RLDRAMII | Soft | Full Rate |  | Component | 1 Chip Select | up to 36 bits | Row/Wraparound | Without ECC | Final | any | No multiplexed addressing support.
Stratix® V GS (Vcc = 0.9V) | I3YY | 300 | compatible with minimum frequency part | RLDRAMII | Soft | Full Rate |  | Component | 1 Chip Select | up to 36 bits | Column | Without ECC | Final | any | No multiplexed addressing support.
Stratix® V GS (Vcc = 0.9V) | I3YY | 300 | compatible with minimum frequency part | RLDRAMII | Soft | Full Rate |  | Component | 1 Chip Select | up to 36 bits | Column | Without ECC | Final | any | No multiplexed addressing support.
Stratix® V GS (Vcc = 0.9V) | I3YY | 300 | compatible with minimum frequency part | RLDRAMII | Soft | Full Rate |  | Component | 1 Chip Select | up to 36 bits | Column | Without ECC | Final | any | No multiplexed addressing support.
Stratix® V GS (Vcc = 0.9V) | I3YY | 300 | compatible with minimum frequency part | RLDRAMII | Soft | Full Rate |  | Component | 1 Chip Select | up to 36 bits | Column/Row/Wraparound | Without ECC | Final | any | No multiplexed addressing support.
Stratix® V GS (Vcc = 0.9V) | I3YY | 300 | compatible with minimum frequency part | RLDRAMII | Soft | Full Rate |  | Component | 1 Chip Select | up to 36 bits | Column/Row/Wraparound | Without ECC | Final | any | No multiplexed addressing support.
Stratix® V GS (Vcc = 0.9V) | I3YY | 300 | compatible with minimum frequency part | RLDRAMII | Soft | Full Rate |  | Component | 1 Chip Select | up to 36 bits | Column/Row/Wraparound | Without ECC | Final | any | No multiplexed addressing support.
Stratix® V GS (Vcc = 0.9V) | I3YY | 300 | compatible with minimum frequency part | RLDRAMII | Soft | Full Rate |  | Component | 1 Chip Select | up to 36 bits | Row/Wraparound | Without ECC | Final | any | No multiplexed addressing support.
Stratix® V GS (Vcc = 0.9V) | I3YY | 300 | compatible with minimum frequency part | RLDRAMII | Soft | Full Rate |  | Component | 1 Chip Select | up to 36 bits | Row/Wraparound | Without ECC | Final | any | No multiplexed addressing support.
Stratix® V GS (Vcc = 0.9V) | I3YY | 300 | compatible with minimum frequency part | RLDRAMII | Soft | Full Rate |  | Component | 1 Chip Select | up to 36 bits | Row/Wraparound | Without ECC | Final | any | No multiplexed addressing support.
Stratix® V GS (Vcc = 0.9V) | I3YY | 300 | compatible with minimum frequency part | RLDRAMII | Soft | Full Rate |  | Component | 1 Chip Select | up to 72 bits | Column | Without ECC | Final | any | No multiplexed addressing support.
Stratix® V GS (Vcc = 0.9V) | I3YY | 300 | compatible with minimum frequency part | RLDRAMII | Soft | Full Rate |  | Component | 1 Chip Select | up to 72 bits | Column | Without ECC | Final | any | No multiplexed addressing support.
Stratix® V GS (Vcc = 0.9V) | I3YY | 300 | compatible with minimum frequency part | RLDRAMII | Soft | Full Rate |  | Component | 1 Chip Select | up to 72 bits | Column | Without ECC | Final | any | No multiplexed addressing support.
Stratix® V GS (Vcc = 0.9V) | I3YY | 300 | compatible with minimum frequency part | RLDRAMII | Soft | Full Rate |  | Component | 1 Chip Select | up to 72 bits | Column/Row/Wraparound | Without ECC | Final | any | No multiplexed addressing support.
Stratix® V GS (Vcc = 0.9V) | I3YY | 300 | compatible with minimum frequency part | RLDRAMII | Soft | Full Rate |  | Component | 1 Chip Select | up to 72 bits | Column/Row/Wraparound | Without ECC | Final | any | No multiplexed addressing support.
Stratix® V GS (Vcc = 0.9V) | I3YY | 300 | compatible with minimum frequency part | RLDRAMII | Soft | Full Rate |  | Component | 1 Chip Select | up to 72 bits | Column/Row/Wraparound | Without ECC | Final | any | No multiplexed addressing support.
Stratix® V GS (Vcc = 0.9V) | I3YY | 300 | compatible with minimum frequency part | RLDRAMII | Soft | Full Rate |  | Component | 1 Chip Select | up to 72 bits | Row/Wraparound | Without ECC | Final | any | No multiplexed addressing support.
Stratix® V GS (Vcc = 0.9V) | I3YY | 300 | compatible with minimum frequency part | RLDRAMII | Soft | Full Rate |  | Component | 1 Chip Select | up to 72 bits | Row/Wraparound | Without ECC | Final | any | No multiplexed addressing support.
Stratix® V GS (Vcc = 0.9V) | I3YY | 300 | compatible with minimum frequency part | RLDRAMII | Soft | Full Rate |  | Component | 1 Chip Select | up to 72 bits | Row/Wraparound | Without ECC | Final | any | No multiplexed addressing support.
Stratix® V GS (Vcc = 0.9V) | I3YY | 300 | compatible with minimum frequency part | RLDRAMII | Soft | Full Rate |  | Component | 1 Chip Select | up to 18 bits | Column | Without ECC | Final | any | No multiplexed addressing support.
Stratix® V GS (Vcc = 0.9V) | I3YY | 300 | compatible with minimum frequency part | RLDRAMII | Soft | Full Rate |  | Component | 1 Chip Select | up to 18 bits | Column | Without ECC | Final | any | No multiplexed addressing support.
Stratix® V GS (Vcc = 0.9V) | I3YY | 300 | compatible with minimum frequency part | RLDRAMII | Soft | Full Rate |  | Component | 1 Chip Select | up to 18 bits | Column | Without ECC | Final | any | No multiplexed addressing support.
Stratix® V GS (Vcc = 0.9V) | I3YY | 300 | compatible with minimum frequency part | RLDRAMII | Soft | Full Rate |  | Component | 1 Chip Select | up to 18 bits | Column/Row/Wraparound | Without ECC | Final | any | No multiplexed addressing support.
Stratix® V GS (Vcc = 0.9V) | I3YY | 300 | compatible with minimum frequency part | RLDRAMII | Soft | Full Rate |  | Component | 1 Chip Select | up to 18 bits | Column/Row/Wraparound | Without ECC | Final | any | No multiplexed addressing support.
Stratix® V GS (Vcc = 0.9V) | I3YY | 300 | compatible with minimum frequency part | RLDRAMII | Soft | Full Rate |  | Component | 1 Chip Select | up to 18 bits | Column/Row/Wraparound | Without ECC | Final | any | No multiplexed addressing support.
Stratix® V GS (Vcc = 0.9V) | I3YY | 300 | compatible with minimum frequency part | RLDRAMII | Soft | Full Rate |  | Component | 1 Chip Select | up to 18 bits | Row/Wraparound | Without ECC | Final | any | No multiplexed addressing support.
Stratix® V GS (Vcc = 0.9V) | I3YY | 300 | compatible with minimum frequency part | RLDRAMII | Soft | Full Rate |  | Component | 1 Chip Select | up to 18 bits | Row/Wraparound | Without ECC | Final | any | No multiplexed addressing support.
Stratix® V GS (Vcc = 0.9V) | I3YY | 300 | compatible with minimum frequency part | RLDRAMII | Soft | Full Rate |  | Component | 1 Chip Select | up to 18 bits | Row/Wraparound | Without ECC | Final | any | No multiplexed addressing support.
Stratix® V GS (Vcc = 0.9V) | I3YY | 300 | compatible with minimum frequency part | RLDRAMII | Soft | Full Rate |  | Component | 1 Chip Select | up to 9 bits | Column | Without ECC | Final | any | No multiplexed addressing support.
Stratix® V GS (Vcc = 0.9V) | I3YY | 300 | compatible with minimum frequency part | RLDRAMII | Soft | Full Rate |  | Component | 1 Chip Select | up to 9 bits | Column | Without ECC | Final | any | No multiplexed addressing support.
Stratix® V GS (Vcc = 0.9V) | I3YY | 300 | compatible with minimum frequency part | RLDRAMII | Soft | Full Rate |  | Component | 1 Chip Select | up to 9 bits | Column | Without ECC | Final | any | No multiplexed addressing support.
Stratix® V GS (Vcc = 0.9V) | I3YY | 300 | compatible with minimum frequency part | RLDRAMII | Soft | Full Rate |  | Component | 1 Chip Select | up to 9 bits | Column/Row/Wraparound | Without ECC | Final | any | No multiplexed addressing support.
Stratix® V GS (Vcc = 0.9V) | I3YY | 300 | compatible with minimum frequency part | RLDRAMII | Soft | Full Rate |  | Component | 1 Chip Select | up to 9 bits | Column/Row/Wraparound | Without ECC | Final | any | No multiplexed addressing support.
Stratix® V GS (Vcc = 0.9V) | I3YY | 300 | compatible with minimum frequency part | RLDRAMII | Soft | Full Rate |  | Component | 1 Chip Select | up to 9 bits | Column/Row/Wraparound | Without ECC | Final | any | No multiplexed addressing support.
Stratix® V GS (Vcc = 0.9V) | I3YY | 300 | compatible with minimum frequency part | RLDRAMII | Soft | Full Rate |  | Component | 1 Chip Select | up to 9 bits | Row/Wraparound | Without ECC | Final | any | No multiplexed addressing support.
Stratix® V GS (Vcc = 0.9V) | I3YY | 300 | compatible with minimum frequency part | RLDRAMII | Soft | Full Rate |  | Component | 1 Chip Select | up to 9 bits | Row/Wraparound | Without ECC | Final | any | No multiplexed addressing support.
Stratix® V GS (Vcc = 0.9V) | I3YY | 300 | compatible with minimum frequency part | RLDRAMII | Soft | Full Rate |  | Component | 1 Chip Select | up to 9 bits | Row/Wraparound | Without ECC | Final | any | No multiplexed addressing support.
Stratix® V GS (Vcc = 0.9V) | C1 | 400 | compatible with minimum frequency part | DDR2 | Soft | Half Rate |  | Component | 1 Chip Select | up to 72 bits | any | With ECC | Final | any | None
Stratix® V GS (Vcc = 0.9V) | C1 | 400 | compatible with minimum frequency part | DDR2 | Soft | Half Rate |  | Component | 1 Chip Select | up to 72 bits | any | With ECC | Final | any | None
Stratix® V GS (Vcc = 0.9V) | C2 | 400 | compatible with minimum frequency part | DDR2 | Soft | Half Rate |  | Component | 1 Chip Select | up to 72 bits | any | With ECC | Final | any | None
Stratix® V GS (Vcc = 0.9V) | C2 | 400 | compatible with minimum frequency part | DDR2 | Soft | Half Rate |  | Component | 1 Chip Select | up to 72 bits | any | With ECC | Final | any | None
Stratix® V GS (Vcc = 0.9V) | I2 | 400 | compatible with minimum frequency part | DDR2 | Soft | Half Rate |  | Component | 1 Chip Select | up to 72 bits | any | With ECC | Final | any | None
Stratix® V GS (Vcc = 0.9V) | I2 | 400 | compatible with minimum frequency part | DDR2 | Soft | Half Rate |  | Component | 1 Chip Select | up to 72 bits | any | With ECC | Final | any | None
Stratix® V GS (Vcc = 0.85V) | C3 | 400 | compatible with minimum frequency part | DDR2 | Soft | Half Rate |  | Component | 1 Chip Select | up to 72 bits | any | With ECC | Final | any | None
Stratix® V GS (Vcc = 0.85V) | C3 | 400 | compatible with minimum frequency part | DDR2 | Soft | Half Rate |  | Component | 1 Chip Select | up to 72 bits | any | With ECC | Final | any | None
Stratix® V GS (Vcc = 0.85V) | I3 | 400 | compatible with minimum frequency part | DDR2 | Soft | Half Rate |  | Component | 1 Chip Select | up to 72 bits | any | With ECC | Final | any | None
Stratix® V GS (Vcc = 0.85V) | I3 | 400 | compatible with minimum frequency part | DDR2 | Soft | Half Rate |  | Component | 1 Chip Select | up to 72 bits | any | With ECC | Final | any | None
Stratix® V GS (Vcc = 0.85V) | C4 | 333 | compatible with minimum frequency part | DDR2 | Soft | Half Rate |  | Component | 1 Chip Select | up to 72 bits | any | With ECC | Final | any | None
Stratix® V GS (Vcc = 0.85V) | C4 | 333 | compatible with minimum frequency part | DDR2 | Soft | Half Rate |  | Component | 1 Chip Select | up to 72 bits | any | With ECC | Final | any | None
Stratix® V GS (Vcc = 0.85V) | I4 | 333 | compatible with minimum frequency part | DDR2 | Soft | Half Rate |  | Component | 1 Chip Select | up to 72 bits | any | With ECC | Final | any | None
Stratix® V GS (Vcc = 0.85V) | I4 | 333 | compatible with minimum frequency part | DDR2 | Soft | Half Rate |  | Component | 1 Chip Select | up to 72 bits | any | With ECC | Final | any | None
Stratix® V GS (Vcc = 0.85V) | M4 | 333 | compatible with minimum frequency part | DDR2 | Soft | Half Rate |  | Component | 1 Chip Select | up to 72 bits | any | With ECC | Final | any | None
Stratix® V GS (Vcc = 0.85V) | M4 | 333 | compatible with minimum frequency part | DDR2 | Soft | Half Rate |  | Component | 1 Chip Select | up to 72 bits | any | With ECC | Final | any | None
Stratix® V GS (Vcc = 0.85V) | C2L | 400 | compatible with minimum frequency part | DDR2 | Soft | Half Rate |  | Component | 1 Chip Select | up to 72 bits | any | With ECC | Final | any | None
Stratix® V GS (Vcc = 0.85V) | C2L | 400 | compatible with minimum frequency part | DDR2 | Soft | Half Rate |  | Component | 1 Chip Select | up to 72 bits | any | With ECC | Final | any | None
Stratix® V GS (Vcc = 0.85V) | I2L | 400 | compatible with minimum frequency part | DDR2 | Soft | Half Rate |  | Component | 1 Chip Select | up to 72 bits | any | With ECC | Final | any | None
Stratix® V GS (Vcc = 0.85V) | I2L | 400 | compatible with minimum frequency part | DDR2 | Soft | Half Rate |  | Component | 1 Chip Select | up to 72 bits | any | With ECC | Final | any | None
Stratix® V GS (Vcc = 0.85V) | C3L | 400 | compatible with minimum frequency part | DDR2 | Soft | Half Rate |  | Component | 1 Chip Select | up to 72 bits | any | With ECC | Final | any | None
Stratix® V GS (Vcc = 0.85V) | C3L | 400 | compatible with minimum frequency part | DDR2 | Soft | Half Rate |  | Component | 1 Chip Select | up to 72 bits | any | With ECC | Final | any | None
Stratix® V GS (Vcc = 0.85V) | I3L | 400 | compatible with minimum frequency part | DDR2 | Soft | Half Rate |  | Component | 1 Chip Select | up to 72 bits | any | With ECC | Final | any | None
Stratix® V GS (Vcc = 0.85V) | I3L | 400 | compatible with minimum frequency part | DDR2 | Soft | Half Rate |  | Component | 1 Chip Select | up to 72 bits | any | With ECC | Final | any | None
Stratix® V GS (Vcc = 0.9V) | I3YY | 400 | compatible with minimum frequency part | DDR2 | Soft | Half Rate |  | Component | 1 Chip Select | up to 72 bits | any | With ECC | Final | any | None
Stratix® V GS (Vcc = 0.9V) | I3YY | 400 | compatible with minimum frequency part | DDR2 | Soft | Half Rate |  | Component | 1 Chip Select | up to 72 bits | any | With ECC | Final | any | None
Stratix® V GS (Vcc = 0.9V) | C1 | 533 | compatible with minimum frequency part | DDR3 | Soft | Half Rate |  | Component | 1 Chip Select | up to 72 bits | any | With ECC | Final | any | Refer to pin placement guidelines in knowledge base solution rd06142011_575.
Stratix® V GS (Vcc = 0.9V) | C1 | 533 | compatible with minimum frequency part | DDR3 | Soft | Half Rate |  | Component | 1 Chip Select | up to 72 bits | any | With ECC | Final | any | Refer to pin placement guidelines in knowledge base solution rd06142011_575.
Stratix® V GS (Vcc = 0.9V) | C2 | 533 | compatible with minimum frequency part | DDR3 | Soft | Half Rate |  | Component | 1 Chip Select | up to 72 bits | any | With ECC | Final | any | Refer to pin placement guidelines in knowledge base solution rd06142011_575.
Stratix® V GS (Vcc = 0.9V) | C2 | 533 | compatible with minimum frequency part | DDR3 | Soft | Half Rate |  | Component | 1 Chip Select | up to 72 bits | any | With ECC | Final | any | Refer to pin placement guidelines in knowledge base solution rd06142011_575.
Stratix® V GS (Vcc = 0.9V) | I2 | 533 | compatible with minimum frequency part | DDR3 | Soft | Half Rate |  | Component | 1 Chip Select | up to 72 bits | any | With ECC | Final | any | Refer to pin placement guidelines in knowledge base solution rd06142011_575.
Stratix® V GS (Vcc = 0.9V) | I2 | 533 | compatible with minimum frequency part | DDR3 | Soft | Half Rate |  | Component | 1 Chip Select | up to 72 bits | any | With ECC | Final | any | Refer to pin placement guidelines in knowledge base solution rd06142011_575.
Stratix® V GS (Vcc = 0.85V) | C3 | 400 | compatible with minimum frequency part | DDR3 | Soft | Half Rate |  | Component | 1 Chip Select | up to 72 bits | any | With ECC | Final | any | Refer to pin placement guidelines in knowledge base solution rd06142011_575.
Stratix® V GS (Vcc = 0.85V) | C3 | 400 | compatible with minimum frequency part | DDR3 | Soft | Half Rate |  | Component | 1 Chip Select | up to 72 bits | any | With ECC | Final | any | Refer to pin placement guidelines in knowledge base solution rd06142011_575.
Stratix® V GS (Vcc = 0.85V) | I3 | 400 | compatible with minimum frequency part | DDR3 | Soft | Half Rate |  | Component | 1 Chip Select | up to 72 bits | any | With ECC | Final | any | Refer to pin placement guidelines in knowledge base solution rd06142011_575.
Stratix® V GS (Vcc = 0.85V) | I3 | 400 | compatible with minimum frequency part | DDR3 | Soft | Half Rate |  | Component | 1 Chip Select | up to 72 bits | any | With ECC | Final | any | Refer to pin placement guidelines in knowledge base solution rd06142011_575.
Stratix® V GS (Vcc = 0.85V) | C4 | 400 | compatible with minimum frequency part | DDR3 | Soft | Half Rate |  | Component | 1 Chip Select | up to 72 bits | any | With ECC | Final | any | Refer to pin placement guidelines in knowledge base solution rd06142011_575.
Stratix® V GS (Vcc = 0.85V) | C4 | 400 | compatible with minimum frequency part | DDR3 | Soft | Half Rate |  | Component | 1 Chip Select | up to 72 bits | any | With ECC | Final | any | Refer to pin placement guidelines in knowledge base solution rd06142011_575.
Stratix® V GS (Vcc = 0.85V) | I4 | 333 | 400 | DDR3 | Soft | Half Rate |  | Component | 1 Chip Select | up to 72 bits | any | With ECC | Final | any | Refer to pin placement guidelines in knowledge base solution rd06142011_575.
Stratix® V GS (Vcc = 0.85V) | I4 | 333 | 400 | DDR3 | Soft | Half Rate |  | Component | 1 Chip Select | up to 72 bits | any | With ECC | Final | any | Refer to pin placement guidelines in knowledge base solution rd06142011_575.
Stratix® V GS (Vcc = 0.85V) | M4 | 400 | compatible with minimum frequency part | DDR3 | Soft | Half Rate |  | Component | 1 Chip Select | up to 72 bits | any | With ECC | Final | any | Refer to pin placement guidelines in knowledge base solution rd06142011_575.
Stratix® V GS (Vcc = 0.85V) | M4 | 400 | compatible with minimum frequency part | DDR3 | Soft | Half Rate |  | Component | 1 Chip Select | up to 72 bits | any | With ECC | Final | any | Refer to pin placement guidelines in knowledge base solution rd06142011_575.
Stratix® V GS (Vcc = 0.85V) | C2L | 533 | compatible with minimum frequency part | DDR3 | Soft | Half Rate |  | Component | 1 Chip Select | up to 72 bits | any | With ECC | Final | any | Refer to pin placement guidelines in knowledge base solution rd06142011_575.
Stratix® V GS (Vcc = 0.85V) | C2L | 533 | compatible with minimum frequency part | DDR3 | Soft | Half Rate |  | Component | 1 Chip Select | up to 72 bits | any | With ECC | Final | any | Refer to pin placement guidelines in knowledge base solution rd06142011_575.
Stratix® V GS (Vcc = 0.85V) | I2L | 533 | compatible with minimum frequency part | DDR3 | Soft | Half Rate |  | Component | 1 Chip Select | up to 72 bits | any | With ECC | Final | any | Refer to pin placement guidelines in knowledge base solution rd06142011_575.
Stratix® V GS (Vcc = 0.85V) | I2L | 533 | compatible with minimum frequency part | DDR3 | Soft | Half Rate |  | Component | 1 Chip Select | up to 72 bits | any | With ECC | Final | any | Refer to pin placement guidelines in knowledge base solution rd06142011_575.
Stratix® V GS (Vcc = 0.85V) | C3L | 400 | compatible with minimum frequency part | DDR3 | Soft | Half Rate |  | Component | 1 Chip Select | up to 72 bits | any | With ECC | Final | any | Refer to pin placement guidelines in knowledge base solution rd06142011_575.
Stratix® V GS (Vcc = 0.85V) | C3L | 400 | compatible with minimum frequency part | DDR3 | Soft | Half Rate |  | Component | 1 Chip Select | up to 72 bits | any | With ECC | Final | any | Refer to pin placement guidelines in knowledge base solution rd06142011_575.
Stratix® V GS (Vcc = 0.85V) | I3L | 400 | compatible with minimum frequency part | DDR3 | Soft | Half Rate |  | Component | 1 Chip Select | up to 72 bits | any | With ECC | Final | any | Refer to pin placement guidelines in knowledge base solution rd06142011_575.
Stratix® V GS (Vcc = 0.85V) | I3L | 400 | compatible with minimum frequency part | DDR3 | Soft | Half Rate |  | Component | 1 Chip Select | up to 72 bits | any | With ECC | Final | any | Refer to pin placement guidelines in knowledge base solution rd06142011_575.
Stratix® V GS (Vcc = 0.9V) | I3YY | 400 | compatible with minimum frequency part | DDR3 | Soft | Half Rate |  | Component | 1 Chip Select | up to 72 bits | any | With ECC | Final | any | Refer to pin placement guidelines in knowledge base solution rd06142011_575.
Stratix® V GS (Vcc = 0.9V) | I3YY | 400 | compatible with minimum frequency part | DDR3 | Soft | Half Rate |  | Component | 1 Chip Select | up to 72 bits | any | With ECC | Final | any | Refer to pin placement guidelines in knowledge base solution rd06142011_575.
Stratix® V GS (Vcc = 0.9V) | C1 | 533 | compatible with minimum frequency part | DDR3L | Soft | Half Rate |  | Component | 1 Chip Select | up to 72 bits | any | With ECC | Final | any | Refer to timing closure guidelines in database knowledge solution rd06142011_575.
Stratix® V GS (Vcc = 0.9V) | C1 | 533 | compatible with minimum frequency part | DDR3L | Soft | Half Rate |  | Component | 1 Chip Select | up to 72 bits | any | With ECC | Final | any | Refer to timing closure guidelines in database knowledge solution rd06142011_575.
Stratix® V GS (Vcc = 0.9V) | C2 | 533 | compatible with minimum frequency part | DDR3L | Soft | Half Rate |  | Component | 1 Chip Select | up to 72 bits | any | With ECC | Final | any | Refer to timing closure guidelines in database knowledge solution rd06142011_575.
Stratix® V GS (Vcc = 0.9V) | C2 | 533 | compatible with minimum frequency part | DDR3L | Soft | Half Rate |  | Component | 1 Chip Select | up to 72 bits | any | With ECC | Final | any | Refer to timing closure guidelines in database knowledge solution rd06142011_575.
Stratix® V GS (Vcc = 0.9V) | I2 | 533 | compatible with minimum frequency part | DDR3L | Soft | Half Rate |  | Component | 1 Chip Select | up to 72 bits | any | With ECC | Final | any | Refer to timing closure guidelines in database knowledge solution rd06142011_575.
Stratix® V GS (Vcc = 0.9V) | I2 | 533 | compatible with minimum frequency part | DDR3L | Soft | Half Rate |  | Component | 1 Chip Select | up to 72 bits | any | With ECC | Final | any | Refer to timing closure guidelines in database knowledge solution rd06142011_575.
Stratix® V GS (Vcc = 0.85V) | C3 | 400 | compatible with minimum frequency part | DDR3L | Soft | Half Rate |  | Component | 1 Chip Select | up to 72 bits | any | With ECC | Final | any | Refer to timing closure guidelines in database knowledge solution rd06142011_575.
Stratix® V GS (Vcc = 0.85V) | C3 | 400 | compatible with minimum frequency part | DDR3L | Soft | Half Rate |  | Component | 1 Chip Select | up to 72 bits | any | With ECC | Final | any | Refer to timing closure guidelines in database knowledge solution rd06142011_575.
Stratix® V GS (Vcc = 0.85V) | I3 | 400 | compatible with minimum frequency part | DDR3L | Soft | Half Rate |  | Component | 1 Chip Select | up to 72 bits | any | With ECC | Final | any | Refer to timing closure guidelines in database knowledge solution rd06142011_575.
Stratix® V GS (Vcc = 0.85V) | I3 | 400 | compatible with minimum frequency part | DDR3L | Soft | Half Rate |  | Component | 1 Chip Select | up to 72 bits | any | With ECC | Final | any | Refer to timing closure guidelines in database knowledge solution rd06142011_575.
Stratix® V GS (Vcc = 0.85V) | C4 | 400 | compatible with minimum frequency part | DDR3L | Soft | Half Rate |  | Component | 1 Chip Select | up to 72 bits | any | With ECC | Final | any | Refer to timing closure guidelines in database knowledge solution rd06142011_575.
Stratix® V GS (Vcc = 0.85V) | C4 | 400 | compatible with minimum frequency part | DDR3L | Soft | Half Rate |  | Component | 1 Chip Select | up to 72 bits | any | With ECC | Final | any | Refer to timing closure guidelines in database knowledge solution rd06142011_575.
Stratix® V GS (Vcc = 0.85V) | I4 | 333 | 400 | DDR3L | Soft | Half Rate |  | Component | 1 Chip Select | up to 72 bits | any | With ECC | Final | any | Refer to timing closure guidelines in database knowledge solution rd06142011_575.
Stratix® V GS (Vcc = 0.85V) | I4 | 333 | 400 | DDR3L | Soft | Half Rate |  | Component | 1 Chip Select | up to 72 bits | any | With ECC | Final | any | Refer to timing closure guidelines in database knowledge solution rd06142011_575.
Stratix® V GS (Vcc = 0.85V) | M4 | 400 | compatible with minimum frequency part | DDR3L | Soft | Half Rate |  | Component | 1 Chip Select | up to 72 bits | any | With ECC | Final | any | Refer to timing closure guidelines in database knowledge solution rd06142011_575.
Stratix® V GS (Vcc = 0.85V) | M4 | 400 | compatible with minimum frequency part | DDR3L | Soft | Half Rate |  | Component | 1 Chip Select | up to 72 bits | any | With ECC | Final | any | Refer to timing closure guidelines in database knowledge solution rd06142011_575.
Stratix® V GS (Vcc = 0.85V) | C2L | 533 | compatible with minimum frequency part | DDR3L | Soft | Half Rate |  | Component | 1 Chip Select | up to 72 bits | any | With ECC | Final | any | Refer to timing closure guidelines in database knowledge solution rd06142011_575.
Stratix® V GS (Vcc = 0.85V) | C2L | 533 | compatible with minimum frequency part | DDR3L | Soft | Half Rate |  | Component | 1 Chip Select | up to 72 bits | any | With ECC | Final | any | Refer to timing closure guidelines in database knowledge solution rd06142011_575.
Stratix® V GS (Vcc = 0.85V) | I2L | 533 | compatible with minimum frequency part | DDR3L | Soft | Half Rate |  | Component | 1 Chip Select | up to 72 bits | any | With ECC | Final | any | Refer to timing closure guidelines in database knowledge solution rd06142011_575.
Stratix® V GS (Vcc = 0.85V) | I2L | 533 | compatible with minimum frequency part | DDR3L | Soft | Half Rate |  | Component | 1 Chip Select | up to 72 bits | any | With ECC | Final | any | Refer to timing closure guidelines in database knowledge solution rd06142011_575.
Stratix® V GS (Vcc = 0.85V) | C3L | 400 | compatible with minimum frequency part | DDR3L | Soft | Half Rate |  | Component | 1 Chip Select | up to 72 bits | any | With ECC | Final | any | Refer to timing closure guidelines in database knowledge solution rd06142011_575.
Stratix® V GS (Vcc = 0.85V) | C3L | 400 | compatible with minimum frequency part | DDR3L | Soft | Half Rate |  | Component | 1 Chip Select | up to 72 bits | any | With ECC | Final | any | Refer to timing closure guidelines in database knowledge solution rd06142011_575.
Stratix® V GS (Vcc = 0.85V) | I3L | 400 | compatible with minimum frequency part | DDR3L | Soft | Half Rate |  | Component | 1 Chip Select | up to 72 bits | any | With ECC | Final | any | Refer to timing closure guidelines in database knowledge solution rd06142011_575.
Stratix® V GS (Vcc = 0.85V) | I3L | 400 | compatible with minimum frequency part | DDR3L | Soft | Half Rate |  | Component | 1 Chip Select | up to 72 bits | any | With ECC | Final | any | Refer to timing closure guidelines in database knowledge solution rd06142011_575.
Stratix® V GS (Vcc = 0.9V) | I3YY | 400 | compatible with minimum frequency part | DDR3L | Soft | Half Rate |  | Component | 1 Chip Select | up to 72 bits | any | With ECC | Final | any | Refer to timing closure guidelines in database knowledge solution rd06142011_575.
Stratix® V GS (Vcc = 0.9V) | I3YY | 400 | compatible with minimum frequency part | DDR3L | Soft | Half Rate |  | Component | 1 Chip Select | up to 72 bits | any | With ECC | Final | any | Refer to timing closure guidelines in database knowledge solution rd06142011_575.
Stratix® V GS (Vcc = 0.9V) | C1 | 350 | compatible with minimum frequency part | QDRII | Soft | Half Rate |  | Component | 1 Chip Select | up to 18 bits | any | Without ECC | Final | any | None
Stratix® V GS (Vcc = 0.9V) | C1 | 350 | compatible with minimum frequency part | QDRII | Soft | Half Rate |  | Component | 1 Chip Select | up to 18 bits | any | Without ECC | Final | any | None
Stratix® V GS (Vcc = 0.9V) | C1 | 350 | compatible with minimum frequency part | QDRII | Soft | Half Rate |  | Component | 1 Chip Select | up to 36 bits | any | Without ECC | Final | any | None
Stratix® V GS (Vcc = 0.9V) | C1 | 350 | compatible with minimum frequency part | QDRII | Soft | Half Rate |  | Component | 1 Chip Select | up to 36 bits | any | Without ECC | Final | any | None
Stratix® V GS (Vcc = 0.9V) | C1 | 350 | compatible with minimum frequency part | QDRII | Soft | Half Rate |  | Component | 1 Chip Select | up to 36 bits | any | Without ECC | Final | any | None
Stratix® V GS (Vcc = 0.9V) | C1 | 350 | compatible with minimum frequency part | QDRII | Soft | Half Rate |  | Component | 1 Chip Select | up to 36 bits | any | Without ECC | Final | any | None
Stratix® V GS (Vcc = 0.9V) | C1 | 350 | compatible with minimum frequency part | QDRII | Soft | Half Rate |  | Component | 1 Chip Select | up to 72 bits | any | Without ECC | Final | any | None
Stratix® V GS (Vcc = 0.9V) | C1 | 350 | compatible with minimum frequency part | QDRII | Soft | Half Rate |  | Component | 1 Chip Select | up to 72 bits | any | Without ECC | Final | any | None
Stratix® V GS (Vcc = 0.9V) | C1 | 350 | compatible with minimum frequency part | QDRII | Soft | Half Rate |  | Component | 1 Chip Select | up to 18 bits | any | Without ECC | Final | any | None
Stratix® V GS (Vcc = 0.9V) | C1 | 350 | compatible with minimum frequency part | QDRII | Soft | Half Rate |  | Component | 1 Chip Select | up to 18 bits | any | Without ECC | Final | any | None
Stratix® V GS (Vcc = 0.9V) | C1 | 350 | compatible with minimum frequency part | QDRII | Soft | Half Rate |  | Component | 1 Chip Select | up to 9 bits | any | Without ECC | Final | any | None
Stratix® V GS (Vcc = 0.9V) | C1 | 350 | compatible with minimum frequency part | QDRII | Soft | Half Rate |  | Component | 1 Chip Select | up to 9 bits | any | Without ECC | Final | any | None
Stratix® V GS (Vcc = 0.9V) | C1 | 350 | compatible with minimum frequency part | QDRII | Soft | Half Rate |  | Component | 1 Chip Select | up to 18 bits | any | Without ECC | Final | any | None
Stratix® V GS (Vcc = 0.9V) | C1 | 350 | compatible with minimum frequency part | QDRII | Soft | Half Rate |  | Component | 1 Chip Select | up to 18 bits | any | Without ECC | Final | any | None
Stratix® V GS (Vcc = 0.9V) | C1 | 350 | compatible with minimum frequency part | QDRII | Soft | Half Rate |  | Component | 1 Chip Select | up to 36 bits | any | Without ECC | Final | any | None
Stratix® V GS (Vcc = 0.9V) | C1 | 350 | compatible with minimum frequency part | QDRII | Soft | Half Rate |  | Component | 1 Chip Select | up to 36 bits | any | Without ECC | Final | any | None
Stratix® V GS (Vcc = 0.9V) | C1 | 350 | compatible with minimum frequency part | QDRII | Soft | Half Rate |  | Component | 1 Chip Select | up to 36 bits | any | Without ECC | Final | any | None
Stratix® V GS (Vcc = 0.9V) | C1 | 350 | compatible with minimum frequency part | QDRII | Soft | Half Rate |  | Component | 1 Chip Select | up to 36 bits | any | Without ECC | Final | any | None
Stratix® V GS (Vcc = 0.9V) | C1 | 350 | compatible with minimum frequency part | QDRII | Soft | Half Rate |  | Component | 1 Chip Select | up to 18 bits | any | Without ECC | Final | any | None
Stratix® V GS (Vcc = 0.9V) | C1 | 350 | compatible with minimum frequency part | QDRII | Soft | Half Rate |  | Component | 1 Chip Select | up to 18 bits | any | Without ECC | Final | any | None
Stratix® V GS (Vcc = 0.9V) | C1 | 350 | compatible with minimum frequency part | QDRII | Soft | Half Rate |  | Component | 1 Chip Select | up to 9 bits | any | Without ECC | Final | any | None
Stratix® V GS (Vcc = 0.9V) | C1 | 350 | compatible with minimum frequency part | QDRII | Soft | Half Rate |  | Component | 1 Chip Select | up to 9 bits | any | Without ECC | Final | any | None
Stratix® V GS (Vcc = 0.9V) | C2 | 350 | compatible with minimum frequency part | QDRII | Soft | Half Rate |  | Component | 1 Chip Select | up to 18 bits | any | Without ECC | Final | any | None
Stratix® V GS (Vcc = 0.9V) | C2 | 350 | compatible with minimum frequency part | QDRII | Soft | Half Rate |  | Component | 1 Chip Select | up to 18 bits | any | Without ECC | Final | any | None
Stratix® V GS (Vcc = 0.9V) | C2 | 350 | compatible with minimum frequency part | QDRII | Soft | Half Rate |  | Component | 1 Chip Select | up to 36 bits | any | Without ECC | Final | any | None
Stratix® V GS (Vcc = 0.9V) | C2 | 350 | compatible with minimum frequency part | QDRII | Soft | Half Rate |  | Component | 1 Chip Select | up to 36 bits | any | Without ECC | Final | any | None
Stratix® V GS (Vcc = 0.9V) | C2 | 350 | compatible with minimum frequency part | QDRII | Soft | Half Rate |  | Component | 1 Chip Select | up to 36 bits | any | Without ECC | Final | any | None
Stratix® V GS (Vcc = 0.9V) | C2 | 350 | compatible with minimum frequency part | QDRII | Soft | Half Rate |  | Component | 1 Chip Select | up to 36 bits | any | Without ECC | Final | any | None
Stratix® V GS (Vcc = 0.9V) | C2 | 350 | compatible with minimum frequency part | QDRII | Soft | Half Rate |  | Component | 1 Chip Select | up to 72 bits | any | Without ECC | Final | any | None
Stratix® V GS (Vcc = 0.9V) | C2 | 350 | compatible with minimum frequency part | QDRII | Soft | Half Rate |  | Component | 1 Chip Select | up to 72 bits | any | Without ECC | Final | any | None
Stratix® V GS (Vcc = 0.9V) | C2 | 350 | compatible with minimum frequency part | QDRII | Soft | Half Rate |  | Component | 1 Chip Select | up to 18 bits | any | Without ECC | Final | any | None
Stratix® V GS (Vcc = 0.9V) | C2 | 350 | compatible with minimum frequency part | QDRII | Soft | Half Rate |  | Component | 1 Chip Select | up to 18 bits | any | Without ECC | Final | any | None
Stratix® V GS (Vcc = 0.9V) | C2 | 350 | compatible with minimum frequency part | QDRII | Soft | Half Rate |  | Component | 1 Chip Select | up to 9 bits | any | Without ECC | Final | any | None
Stratix® V GS (Vcc = 0.9V) | C2 | 350 | compatible with minimum frequency part | QDRII | Soft | Half Rate |  | Component | 1 Chip Select | up to 9 bits | any | Without ECC | Final | any | None
Stratix® V GS (Vcc = 0.9V) | C2 | 350 | compatible with minimum frequency part | QDRII | Soft | Half Rate |  | Component | 1 Chip Select | up to 18 bits | any | Without ECC | Final | any | None
Stratix® V GS (Vcc = 0.9V) | C2 | 350 | compatible with minimum frequency part | QDRII | Soft | Half Rate |  | Component | 1 Chip Select | up to 18 bits | any | Without ECC | Final | any | None
Stratix® V GS (Vcc = 0.9V) | C2 | 350 | compatible with minimum frequency part | QDRII | Soft | Half Rate |  | Component | 1 Chip Select | up to 36 bits | any | Without ECC | Final | any | None
Stratix® V GS (Vcc = 0.9V) | C2 | 350 | compatible with minimum frequency part | QDRII | Soft | Half Rate |  | Component | 1 Chip Select | up to 36 bits | any | Without ECC | Final | any | None
Stratix® V GS (Vcc = 0.9V) | C2 | 350 | compatible with minimum frequency part | QDRII | Soft | Half Rate |  | Component | 1 Chip Select | up to 36 bits | any | Without ECC | Final | any | None
Stratix® V GS (Vcc = 0.9V) | C2 | 350 | compatible with minimum frequency part | QDRII | Soft | Half Rate |  | Component | 1 Chip Select | up to 36 bits | any | Without ECC | Final | any | None
Stratix® V GS (Vcc = 0.9V) | C2 | 350 | compatible with minimum frequency part | QDRII | Soft | Half Rate |  | Component | 1 Chip Select | up to 72 bits | any | Without ECC | Final | any | None
Stratix® V GS (Vcc = 0.9V) | C2 | 350 | compatible with minimum frequency part | QDRII | Soft | Half Rate |  | Component | 1 Chip Select | up to 72 bits | any | Without ECC | Final | any | None
Stratix® V GS (Vcc = 0.9V) | C2 | 350 | compatible with minimum frequency part | QDRII | Soft | Half Rate |  | Component | 1 Chip Select | up to 18 bits | any | Without ECC | Final | any | None
Stratix® V GS (Vcc = 0.9V) | C2 | 350 | compatible with minimum frequency part | QDRII | Soft | Half Rate |  | Component | 1 Chip Select | up to 18 bits | any | Without ECC | Final | any | None
Stratix® V GS (Vcc = 0.9V) | C2 | 350 | compatible with minimum frequency part | QDRII | Soft | Half Rate |  | Component | 1 Chip Select | up to 9 bits | any | Without ECC | Final | any | None
Stratix® V GS (Vcc = 0.9V) | C2 | 350 | compatible with minimum frequency part | QDRII | Soft | Half Rate |  | Component | 1 Chip Select | up to 9 bits | any | Without ECC | Final | any | None
Stratix® V GS (Vcc = 0.9V) | I2 | 350 | compatible with minimum frequency part | QDRII | Soft | Half Rate |  | Component | 1 Chip Select | up to 36 bits | any | Without ECC | Final | any | None
Stratix® V GS (Vcc = 0.9V) | I2 | 350 | compatible with minimum frequency part | QDRII | Soft | Half Rate |  | Component | 1 Chip Select | up to 36 bits | any | Without ECC | Final | any | None
Stratix® V GS (Vcc = 0.9V) | I2 | 350 | compatible with minimum frequency part | QDRII | Soft | Half Rate |  | Component | 1 Chip Select | up to 36 bits | any | Without ECC | Final | any | None
Stratix® V GS (Vcc = 0.9V) | I2 | 350 | compatible with minimum frequency part | QDRII | Soft | Half Rate |  | Component | 1 Chip Select | up to 36 bits | any | Without ECC | Final | any | None
Stratix® V GS (Vcc = 0.9V) | I2 | 350 | compatible with minimum frequency part | QDRII | Soft | Half Rate |  | Component | 1 Chip Select | up to 18 bits | any | Without ECC | Final | any | None
Stratix® V GS (Vcc = 0.9V) | I2 | 350 | compatible with minimum frequency part | QDRII | Soft | Half Rate |  | Component | 1 Chip Select | up to 18 bits | any | Without ECC | Final | any | None
Stratix® V GS (Vcc = 0.9V) | I2 | 350 | compatible with minimum frequency part | QDRII | Soft | Half Rate |  | Component | 1 Chip Select | up to 9 bits | any | Without ECC | Final | any | None
Stratix® V GS (Vcc = 0.9V) | I2 | 350 | compatible with minimum frequency part | QDRII | Soft | Half Rate |  | Component | 1 Chip Select | up to 9 bits | any | Without ECC | Final | any | None
Stratix® V GS (Vcc = 0.9V) | I2 | 350 | compatible with minimum frequency part | QDRII | Soft | Half Rate |  | Component | 1 Chip Select | up to 18 bits | any | Without ECC | Final | any | None
Stratix® V GS (Vcc = 0.9V) | I2 | 350 | compatible with minimum frequency part | QDRII | Soft | Half Rate |  | Component | 1 Chip Select | up to 18 bits | any | Without ECC | Final | any | None
Stratix® V GS (Vcc = 0.9V) | I2 | 350 | compatible with minimum frequency part | QDRII | Soft | Half Rate |  | Component | 1 Chip Select | up to 36 bits | any | Without ECC | Final | any | None
Stratix® V GS (Vcc = 0.9V) | I2 | 350 | compatible with minimum frequency part | QDRII | Soft | Half Rate |  | Component | 1 Chip Select | up to 36 bits | any | Without ECC | Final | any | None
Stratix® V GS (Vcc = 0.9V) | I2 | 350 | compatible with minimum frequency part | QDRII | Soft | Half Rate |  | Component | 1 Chip Select | up to 36 bits | any | Without ECC | Final | any | None
Stratix® V GS (Vcc = 0.9V) | I2 | 350 | compatible with minimum frequency part | QDRII | Soft | Half Rate |  | Component | 1 Chip Select | up to 36 bits | any | Without ECC | Final | any | None
Stratix® V GS (Vcc = 0.9V) | I2 | 350 | compatible with minimum frequency part | QDRII | Soft | Half Rate |  | Component | 1 Chip Select | up to 72 bits | any | Without ECC | Final | any | None
Stratix® V GS (Vcc = 0.9V) | I2 | 350 | compatible with minimum frequency part | QDRII | Soft | Half Rate |  | Component | 1 Chip Select | up to 72 bits | any | Without ECC | Final | any | None
Stratix® V GS (Vcc = 0.9V) | I2 | 350 | compatible with minimum frequency part | QDRII | Soft | Half Rate |  | Component | 1 Chip Select | up to 18 bits | any | Without ECC | Final | any | None
Stratix® V GS (Vcc = 0.9V) | I2 | 350 | compatible with minimum frequency part | QDRII | Soft | Half Rate |  | Component | 1 Chip Select | up to 18 bits | any | Without ECC | Final | any | None
Stratix® V GS (Vcc = 0.9V) | I2 | 350 | compatible with minimum frequency part | QDRII | Soft | Half Rate |  | Component | 1 Chip Select | up to 9 bits | any | Without ECC | Final | any | None
Stratix® V GS (Vcc = 0.9V) | I2 | 350 | compatible with minimum frequency part | QDRII | Soft | Half Rate |  | Component | 1 Chip Select | up to 9 bits | any | Without ECC | Final | any | None
Stratix® V GS (Vcc = 0.85V) | C3 | 350 | compatible with minimum frequency part | QDRII | Soft | Half Rate |  | Component | 1 Chip Select | up to 18 bits | any | Without ECC | Final | any | None
Stratix® V GS (Vcc = 0.85V) | C3 | 350 | compatible with minimum frequency part | QDRII | Soft | Half Rate |  | Component | 1 Chip Select | up to 18 bits | any | Without ECC | Final | any | None
Stratix® V GS (Vcc = 0.85V) | C3 | 350 | compatible with minimum frequency part | QDRII | Soft | Half Rate |  | Component | 1 Chip Select | up to 36 bits | any | Without ECC | Final | any | None
Stratix® V GS (Vcc = 0.85V) | C3 | 350 | compatible with minimum frequency part | QDRII | Soft | Half Rate |  | Component | 1 Chip Select | up to 36 bits | any | Without ECC | Final | any | None
Stratix® V GS (Vcc = 0.85V) | C3 | 350 | compatible with minimum frequency part | QDRII | Soft | Half Rate |  | Component | 1 Chip Select | up to 36 bits | any | Without ECC | Final | any | None
Stratix® V GS (Vcc = 0.85V) | C3 | 350 | compatible with minimum frequency part | QDRII | Soft | Half Rate |  | Component | 1 Chip Select | up to 36 bits | any | Without ECC | Final | any | None
Stratix® V GS (Vcc = 0.85V) | C3 | 350 | compatible with minimum frequency part | QDRII | Soft | Half Rate |  | Component | 1 Chip Select | up to 72 bits | any | Without ECC | Final | any | None
Stratix® V GS (Vcc = 0.85V) | C3 | 350 | compatible with minimum frequency part | QDRII | Soft | Half Rate |  | Component | 1 Chip Select | up to 72 bits | any | Without ECC | Final | any | None
Stratix® V GS (Vcc = 0.85V) | C3 | 350 | compatible with minimum frequency part | QDRII | Soft | Half Rate |  | Component | 1 Chip Select | up to 18 bits | any | Without ECC | Final | any | None
Stratix® V GS (Vcc = 0.85V) | C3 | 350 | compatible with minimum frequency part | QDRII | Soft | Half Rate |  | Component | 1 Chip Select | up to 18 bits | any | Without ECC | Final | any | None
Stratix® V GS (Vcc = 0.85V) | C3 | 350 | compatible with minimum frequency part | QDRII | Soft | Half Rate |  | Component | 1 Chip Select | up to 9 bits | any | Without ECC | Final | any | None
Stratix® V GS (Vcc = 0.85V) | C3 | 350 | compatible with minimum frequency part | QDRII | Soft | Half Rate |  | Component | 1 Chip Select | up to 9 bits | any | Without ECC | Final | any | None
Stratix® V GS (Vcc = 0.85V) | C3 | 350 | compatible with minimum frequency part | QDRII | Soft | Half Rate |  | Component | 1 Chip Select | up to 18 bits | any | Without ECC | Final | any | None
Stratix® V GS (Vcc = 0.85V) | C3 | 350 | compatible with minimum frequency part | QDRII | Soft | Half Rate |  | Component | 1 Chip Select | up to 18 bits | any | Without ECC | Final | any | None
Stratix® V GS (Vcc = 0.85V) | C3 | 350 | compatible with minimum frequency part | QDRII | Soft | Half Rate |  | Component | 1 Chip Select | up to 36 bits | any | Without ECC | Final | any | None
Stratix® V GS (Vcc = 0.85V) | C3 | 350 | compatible with minimum frequency part | QDRII | Soft | Half Rate |  | Component | 1 Chip Select | up to 36 bits | any | Without ECC | Final | any | None
Stratix® V GS (Vcc = 0.85V) | C3 | 350 | compatible with minimum frequency part | QDRII | Soft | Half Rate |  | Component | 1 Chip Select | up to 36 bits | any | Without ECC | Final | any | None
Stratix® V GS (Vcc = 0.85V) | C3 | 350 | compatible with minimum frequency part | QDRII | Soft | Half Rate |  | Component | 1 Chip Select | up to 36 bits | any | Without ECC | Final | any | None
Stratix® V GS (Vcc = 0.85V) | C3 | 350 | compatible with minimum frequency part | QDRII | Soft | Half Rate |  | Component | 1 Chip Select | up to 72 bits | any | Without ECC | Final | any | None
Stratix® V GS (Vcc = 0.85V) | C3 | 350 | compatible with minimum frequency part | QDRII | Soft | Half Rate |  | Component | 1 Chip Select | up to 72 bits | any | Without ECC | Final | any | None
Stratix® V GS (Vcc = 0.85V) | C3 | 350 | compatible with minimum frequency part | QDRII | Soft | Half Rate |  | Component | 1 Chip Select | up to 18 bits | any | Without ECC | Final | any | None
Stratix® V GS (Vcc = 0.85V) | C3 | 350 | compatible with minimum frequency part | QDRII | Soft | Half Rate |  | Component | 1 Chip Select | up to 18 bits | any | Without ECC | Final | any | None
Stratix® V GS (Vcc = 0.85V) | C3 | 350 | compatible with minimum frequency part | QDRII | Soft | Half Rate |  | Component | 1 Chip Select | up to 9 bits | any | Without ECC | Final | any | None
Stratix® V GS (Vcc = 0.85V) | C3 | 350 | compatible with minimum frequency part | QDRII | Soft | Half Rate |  | Component | 1 Chip Select | up to 9 bits | any | Without ECC | Final | any | None
Stratix® V GS (Vcc = 0.85V) | I3 | 350 | compatible with minimum frequency part | QDRII | Soft | Half Rate |  | Component | 1 Chip Select | up to 18 bits | any | Without ECC | Final | any | None
Stratix® V GS (Vcc = 0.85V) | I3 | 350 | compatible with minimum frequency part | QDRII | Soft | Half Rate |  | Component | 1 Chip Select | up to 18 bits | any | Without ECC | Final | any | None
Stratix® V GS (Vcc = 0.85V) | I3 | 350 | compatible with minimum frequency part | QDRII | Soft | Half Rate |  | Component | 1 Chip Select | up to 36 bits | any | Without ECC | Final | any | None
Stratix® V GS (Vcc = 0.85V) | I3 | 350 | compatible with minimum frequency part | QDRII | Soft | Half Rate |  | Component | 1 Chip Select | up to 36 bits | any | Without ECC | Final | any | None
Stratix® V GS (Vcc = 0.85V) | I3 | 350 | compatible with minimum frequency part | QDRII | Soft | Half Rate |  | Component | 1 Chip Select | up to 36 bits | any | Without ECC | Final | any | None
Stratix® V GS (Vcc = 0.85V) | I3 | 350 | compatible with minimum frequency part | QDRII | Soft | Half Rate |  | Component | 1 Chip Select | up to 36 bits | any | Without ECC | Final | any | None
Stratix® V GS (Vcc = 0.85V) | I3 | 350 | compatible with minimum frequency part | QDRII | Soft | Half Rate |  | Component | 1 Chip Select | up to 72 bits | any | Without ECC | Final | any | None
Stratix® V GS (Vcc = 0.85V) | I3 | 350 | compatible with minimum frequency part | QDRII | Soft | Half Rate |  | Component | 1 Chip Select | up to 72 bits | any | Without ECC | Final | any | None
Stratix® V GS (Vcc = 0.85V) | I3 | 350 | compatible with minimum frequency part | QDRII | Soft | Half Rate |  | Component | 1 Chip Select | up to 18 bits | any | Without ECC | Final | any | None
Stratix® V GS (Vcc = 0.85V) | I3 | 350 | compatible with minimum frequency part | QDRII | Soft | Half Rate |  | Component | 1 Chip Select | up to 18 bits | any | Without ECC | Final | any | None
Stratix® V GS (Vcc = 0.85V) | I3 | 350 | compatible with minimum frequency part | QDRII | Soft | Half Rate |  | Component | 1 Chip Select | up to 9 bits | any | Without ECC | Final | any | None
Stratix® V GS (Vcc = 0.85V) | I3 | 350 | compatible with minimum frequency part | QDRII | Soft | Half Rate |  | Component | 1 Chip Select | up to 9 bits | any | Without ECC | Final | any | None
Stratix® V GS (Vcc = 0.85V) | I3 | 350 | compatible with minimum frequency part | QDRII | Soft | Half Rate |  | Component | 1 Chip Select | up to 18 bits | any | Without ECC | Final | any | None
Stratix® V GS (Vcc = 0.85V) | I3 | 350 | compatible with minimum frequency part | QDRII | Soft | Half Rate |  | Component | 1 Chip Select | up to 18 bits | any | Without ECC | Final | any | None
Stratix® V GS (Vcc = 0.85V) | I3 | 350 | compatible with minimum frequency part | QDRII | Soft | Half Rate |  | Component | 1 Chip Select | up to 36 bits | any | Without ECC | Final | any | None
Stratix® V GS (Vcc = 0.85V) | I3 | 350 | compatible with minimum frequency part | QDRII | Soft | Half Rate |  | Component | 1 Chip Select | up to 36 bits | any | Without ECC | Final | any | None
Stratix® V GS (Vcc = 0.85V) | I3 | 350 | compatible with minimum frequency part | QDRII | Soft | Half Rate |  | Component | 1 Chip Select | up to 36 bits | any | Without ECC | Final | any | None
Stratix® V GS (Vcc = 0.85V) | I3 | 350 | compatible with minimum frequency part | QDRII | Soft | Half Rate |  | Component | 1 Chip Select | up to 36 bits | any | Without ECC | Final | any | None
Stratix® V GS (Vcc = 0.85V) | I3 | 350 | compatible with minimum frequency part | QDRII | Soft | Half Rate |  | Component | 1 Chip Select | up to 72 bits | any | Without ECC | Final | any | None
Stratix® V GS (Vcc = 0.85V) | I3 | 350 | compatible with minimum frequency part | QDRII | Soft | Half Rate |  | Component | 1 Chip Select | up to 72 bits | any | Without ECC | Final | any | None
Stratix® V GS (Vcc = 0.85V) | I3 | 350 | compatible with minimum frequency part | QDRII | Soft | Half Rate |  | Component | 1 Chip Select | up to 18 bits | any | Without ECC | Final | any | None
Stratix® V GS (Vcc = 0.85V) | I3 | 350 | compatible with minimum frequency part | QDRII | Soft | Half Rate |  | Component | 1 Chip Select | up to 18 bits | any | Without ECC | Final | any | None
Stratix® V GS (Vcc = 0.85V) | I3 | 350 | compatible with minimum frequency part | QDRII | Soft | Half Rate |  | Component | 1 Chip Select | up to 9 bits | any | Without ECC | Final | any | None
Stratix® V GS (Vcc = 0.85V) | I3 | 350 | compatible with minimum frequency part | QDRII | Soft | Half Rate |  | Component | 1 Chip Select | up to 9 bits | any | Without ECC | Final | any | None
Stratix® V GS (Vcc = 0.85V) | C4 | 300 | compatible with minimum frequency part | QDRII | Soft | Half Rate |  | Component | 1 Chip Select | up to 18 bits | any | Without ECC | Final | any | None
Stratix® V GS (Vcc = 0.85V) | C4 | 300 | compatible with minimum frequency part | QDRII | Soft | Half Rate |  | Component | 1 Chip Select | up to 18 bits | any | Without ECC | Final | any | None
Stratix® V GS (Vcc = 0.85V) | C4 | 300 | compatible with minimum frequency part | QDRII | Soft | Half Rate |  | Component | 1 Chip Select | up to 36 bits | any | Without ECC | Final | any | None
Stratix® V GS (Vcc = 0.85V) | C4 | 300 | compatible with minimum frequency part | QDRII | Soft | Half Rate |  | Component | 1 Chip Select | up to 36 bits | any | Without ECC | Final | any | None
Stratix® V GS (Vcc = 0.85V) | C4 | 300 | compatible with minimum frequency part | QDRII | Soft | Half Rate |  | Component | 1 Chip Select | up to 36 bits | any | Without ECC | Final | any | None
Stratix® V GS (Vcc = 0.85V) | C4 | 300 | compatible with minimum frequency part | QDRII | Soft | Half Rate |  | Component | 1 Chip Select | up to 36 bits | any | Without ECC | Final | any | None
Stratix® V GS (Vcc = 0.85V) | C4 | 300 | compatible with minimum frequency part | QDRII | Soft | Half Rate |  | Component | 1 Chip Select | up to 72 bits | any | Without ECC | Final | any | None
Stratix® V GS (Vcc = 0.85V) | C4 | 300 | compatible with minimum frequency part | QDRII | Soft | Half Rate |  | Component | 1 Chip Select | up to 72 bits | any | Without ECC | Final | any | None
Stratix® V GS (Vcc = 0.85V) | C4 | 300 | compatible with minimum frequency part | QDRII | Soft | Half Rate |  | Component | 1 Chip Select | up to 18 bits | any | Without ECC | Final | any | None
Stratix® V GS (Vcc = 0.85V) | C4 | 300 | compatible with minimum frequency part | QDRII | Soft | Half Rate |  | Component | 1 Chip Select | up to 18 bits | any | Without ECC | Final | any | None
Stratix® V GS (Vcc = 0.85V) | C4 | 300 | compatible with minimum frequency part | QDRII | Soft | Half Rate |  | Component | 1 Chip Select | up to 9 bits | any | Without ECC | Final | any | None
Stratix® V GS (Vcc = 0.85V) | C4 | 300 | compatible with minimum frequency part | QDRII | Soft | Half Rate |  | Component | 1 Chip Select | up to 9 bits | any | Without ECC | Final | any | None
Stratix® V GS (Vcc = 0.85V) | C4 | 300 | compatible with minimum frequency part | QDRII | Soft | Half Rate |  | Component | 1 Chip Select | up to 18 bits | any | Without ECC | Final | any | None
Stratix® V GS (Vcc = 0.85V) | C4 | 300 | compatible with minimum frequency part | QDRII | Soft | Half Rate |  | Component | 1 Chip Select | up to 18 bits | any | Without ECC | Final | any | None
Stratix® V GS (Vcc = 0.85V) | C4 | 300 | compatible with minimum frequency part | QDRII | Soft | Half Rate |  | Component | 1 Chip Select | up to 36 bits | any | Without ECC | Final | any | None
Stratix® V GS (Vcc = 0.85V) | C4 | 300 | compatible with minimum frequency part | QDRII | Soft | Half Rate |  | Component | 1 Chip Select | up to 36 bits | any | Without ECC | Final | any | None
Stratix® V GS (Vcc = 0.85V) | C4 | 300 | compatible with minimum frequency part | QDRII | Soft | Half Rate |  | Component | 1 Chip Select | up to 36 bits | any | Without ECC | Final | any | None
Stratix® V GS (Vcc = 0.85V) | C4 | 300 | compatible with minimum frequency part | QDRII | Soft | Half Rate |  | Component | 1 Chip Select | up to 36 bits | any | Without ECC | Final | any | None
Stratix® V GS (Vcc = 0.85V) | C4 | 300 | compatible with minimum frequency part | QDRII | Soft | Half Rate |  | Component | 1 Chip Select | up to 72 bits | any | Without ECC | Final | any | None
Stratix® V GS (Vcc = 0.85V) | C4 | 300 | compatible with minimum frequency part | QDRII | Soft | Half Rate |  | Component | 1 Chip Select | up to 72 bits | any | Without ECC | Final | any | None
Stratix® V GS (Vcc = 0.85V) | C4 | 300 | compatible with minimum frequency part | QDRII | Soft | Half Rate |  | Component | 1 Chip Select | up to 18 bits | any | Without ECC | Final | any | None
Stratix® V GS (Vcc = 0.85V) | C4 | 300 | compatible with minimum frequency part | QDRII | Soft | Half Rate |  | Component | 1 Chip Select | up to 18 bits | any | Without ECC | Final | any | None
Stratix® V GS (Vcc = 0.85V) | C4 | 300 | compatible with minimum frequency part | QDRII | Soft | Half Rate |  | Component | 1 Chip Select | up to 9 bits | any | Without ECC | Final | any | None
Stratix® V GS (Vcc = 0.85V) | C4 | 300 | compatible with minimum frequency part | QDRII | Soft | Half Rate |  | Component | 1 Chip Select | up to 9 bits | any | Without ECC | Final | any | None
Stratix® V GS (Vcc = 0.85V) | I4 | 300 | compatible with minimum frequency part | QDRII | Soft | Half Rate |  | Component | 1 Chip Select | up to 18 bits | any | Without ECC | Final | any | None
Stratix® V GS (Vcc = 0.85V) | I4 | 300 | compatible with minimum frequency part | QDRII | Soft | Half Rate |  | Component | 1 Chip Select | up to 18 bits | any | Without ECC | Final | any | None
Stratix® V GS (Vcc = 0.85V) | I4 | 300 | compatible with minimum frequency part | QDRII | Soft | Half Rate |  | Component | 1 Chip Select | up to 36 bits | any | Without ECC | Final | any | None
Stratix® V GS (Vcc = 0.85V) | I4 | 300 | compatible with minimum frequency part | QDRII | Soft | Half Rate |  | Component | 1 Chip Select | up to 36 bits | any | Without ECC | Final | any | None
Stratix® V GS (Vcc = 0.85V) | I4 | 300 | compatible with minimum frequency part | QDRII | Soft | Half Rate |  | Component | 1 Chip Select | up to 36 bits | any | Without ECC | Final | any | None
Stratix® V GS (Vcc = 0.85V) | I4 | 300 | compatible with minimum frequency part | QDRII | Soft | Half Rate |  | Component | 1 Chip Select | up to 36 bits | any | Without ECC | Final | any | None
Stratix® V GS (Vcc = 0.85V) | I4 | 300 | compatible with minimum frequency part | QDRII | Soft | Half Rate |  | Component | 1 Chip Select | up to 72 bits | any | Without ECC | Final | any | None
Stratix® V GS (Vcc = 0.85V) | I4 | 300 | compatible with minimum frequency part | QDRII | Soft | Half Rate |  | Component | 1 Chip Select | up to 72 bits | any | Without ECC | Final | any | None
Stratix® V GS (Vcc = 0.85V) | I4 | 300 | compatible with minimum frequency part | QDRII | Soft | Half Rate |  | Component | 1 Chip Select | up to 18 bits | any | Without ECC | Final | any | None
Stratix® V GS (Vcc = 0.85V) | I4 | 300 | compatible with minimum frequency part | QDRII | Soft | Half Rate |  | Component | 1 Chip Select | up to 18 bits | any | Without ECC | Final | any | None
Stratix® V GS (Vcc = 0.85V) | I4 | 300 | compatible with minimum frequency part | QDRII | Soft | Half Rate |  | Component | 1 Chip Select | up to 9 bits | any | Without ECC | Final | any | None
Stratix® V GS (Vcc = 0.85V) | I4 | 300 | compatible with minimum frequency part | QDRII | Soft | Half Rate |  | Component | 1 Chip Select | up to 9 bits | any | Without ECC | Final | any | None
Stratix® V GS (Vcc = 0.85V) | I4 | 300 | compatible with minimum frequency part | QDRII | Soft | Half Rate |  | Component | 1 Chip Select | up to 18 bits | any | Without ECC | Final | any | None
Stratix® V GS (Vcc = 0.85V) | I4 | 300 | compatible with minimum frequency part | QDRII | Soft | Half Rate |  | Component | 1 Chip Select | up to 18 bits | any | Without ECC | Final | any | None
Stratix® V GS (Vcc = 0.85V) | I4 | 300 | compatible with minimum frequency part | QDRII | Soft | Half Rate |  | Component | 1 Chip Select | up to 36 bits | any | Without ECC | Final | any | None
Stratix® V GS (Vcc = 0.85V) | I4 | 300 | compatible with minimum frequency part | QDRII | Soft | Half Rate |  | Component | 1 Chip Select | up to 36 bits | any | Without ECC | Final | any | None
Stratix® V GS (Vcc = 0.85V) | I4 | 300 | compatible with minimum frequency part | QDRII | Soft | Half Rate |  | Component | 1 Chip Select | up to 36 bits | any | Without ECC | Final | any | None
Stratix® V GS (Vcc = 0.85V) | I4 | 300 | compatible with minimum frequency part | QDRII | Soft | Half Rate |  | Component | 1 Chip Select | up to 36 bits | any | Without ECC | Final | any | None
Stratix® V GS (Vcc = 0.85V) | I4 | 300 | compatible with minimum frequency part | QDRII | Soft | Half Rate |  | Component | 1 Chip Select | up to 72 bits | any | Without ECC | Final | any | None
Stratix® V GS (Vcc = 0.85V) | I4 | 300 | compatible with minimum frequency part | QDRII | Soft | Half Rate |  | Component | 1 Chip Select | up to 72 bits | any | Without ECC | Final | any | None
Stratix® V GS (Vcc = 0.85V) | I4 | 300 | compatible with minimum frequency part | QDRII | Soft | Half Rate |  | Component | 1 Chip Select | up to 18 bits | any | Without ECC | Final | any | None
Stratix® V GS (Vcc = 0.85V) | I4 | 300 | compatible with minimum frequency part | QDRII | Soft | Half Rate |  | Component | 1 Chip Select | up to 18 bits | any | Without ECC | Final | any | None
Stratix® V GS (Vcc = 0.85V) | I4 | 300 | compatible with minimum frequency part | QDRII | Soft | Half Rate |  | Component | 1 Chip Select | up to 9 bits | any | Without ECC | Final | any | None
Stratix® V GS (Vcc = 0.85V) | I4 | 300 | compatible with minimum frequency part | QDRII | Soft | Half Rate |  | Component | 1 Chip Select | up to 9 bits | any | Without ECC | Final | any | None
Stratix® V GS (Vcc = 0.85V) | M4 | 300 | compatible with minimum frequency part | QDRII | Soft | Half Rate |  | Component | 1 Chip Select | up to 18 bits | any | Without ECC | Final | any | None
Stratix® V GS (Vcc = 0.85V) | M4 | 300 | compatible with minimum frequency part | QDRII | Soft | Half Rate |  | Component | 1 Chip Select | up to 18 bits | any | Without ECC | Final | any | None
Stratix® V GS (Vcc = 0.85V) | M4 | 300 | compatible with minimum frequency part | QDRII | Soft | Half Rate |  | Component | 1 Chip Select | up to 36 bits | any | Without ECC | Final | any | None
Stratix® V GS (Vcc = 0.85V) | M4 | 300 | compatible with minimum frequency part | QDRII | Soft | Half Rate |  | Component | 1 Chip Select | up to 36 bits | any | Without ECC | Final | any | None
Stratix® V GS (Vcc = 0.85V) | M4 | 300 | compatible with minimum frequency part | QDRII | Soft | Half Rate |  | Component | 1 Chip Select | up to 36 bits | any | Without ECC | Final | any | None
Stratix® V GS (Vcc = 0.85V) | M4 | 300 | compatible with minimum frequency part | QDRII | Soft | Half Rate |  | Component | 1 Chip Select | up to 36 bits | any | Without ECC | Final | any | None
Stratix® V GS (Vcc = 0.85V) | M4 | 300 | compatible with minimum frequency part | QDRII | Soft | Half Rate |  | Component | 1 Chip Select | up to 72 bits | any | Without ECC | Final | any | None
Stratix® V GS (Vcc = 0.85V) | M4 | 300 | compatible with minimum frequency part | QDRII | Soft | Half Rate |  | Component | 1 Chip Select | up to 72 bits | any | Without ECC | Final | any | None
Stratix® V GS (Vcc = 0.85V) | M4 | 300 | compatible with minimum frequency part | QDRII | Soft | Half Rate |  | Component | 1 Chip Select | up to 18 bits | any | Without ECC | Final | any | None
Stratix® V GS (Vcc = 0.85V) | M4 | 300 | compatible with minimum frequency part | QDRII | Soft | Half Rate |  | Component | 1 Chip Select | up to 18 bits | any | Without ECC | Final | any | None
Stratix® V GS (Vcc = 0.85V) | M4 | 300 | compatible with minimum frequency part | QDRII | Soft | Half Rate |  | Component | 1 Chip Select | up to 9 bits | any | Without ECC | Final | any | None
Stratix® V GS (Vcc = 0.85V) | M4 | 300 | compatible with minimum frequency part | QDRII | Soft | Half Rate |  | Component | 1 Chip Select | up to 9 bits | any | Without ECC | Final | any | None
Stratix® V GS (Vcc = 0.85V) | M4 | 300 | compatible with minimum frequency part | QDRII | Soft | Half Rate |  | Component | 1 Chip Select | up to 18 bits | any | Without ECC | Final | any | None
Stratix® V GS (Vcc = 0.85V) | M4 | 300 | compatible with minimum frequency part | QDRII | Soft | Half Rate |  | Component | 1 Chip Select | up to 18 bits | any | Without ECC | Final | any | None
Stratix® V GS (Vcc = 0.85V) | M4 | 300 | compatible with minimum frequency part | QDRII | Soft | Half Rate |  | Component | 1 Chip Select | up to 36 bits | any | Without ECC | Final | any | None
Stratix® V GS (Vcc = 0.85V) | M4 | 300 | compatible with minimum frequency part | QDRII | Soft | Half Rate |  | Component | 1 Chip Select | up to 36 bits | any | Without ECC | Final | any | None
Stratix® V GS (Vcc = 0.85V) | M4 | 300 | compatible with minimum frequency part | QDRII | Soft | Half Rate |  | Component | 1 Chip Select | up to 36 bits | any | Without ECC | Final | any | None
Stratix® V GS (Vcc = 0.85V) | M4 | 300 | compatible with minimum frequency part | QDRII | Soft | Half Rate |  | Component | 1 Chip Select | up to 36 bits | any | Without ECC | Final | any | None
Stratix® V GS (Vcc = 0.85V) | M4 | 300 | compatible with minimum frequency part | QDRII | Soft | Half Rate |  | Component | 1 Chip Select | up to 72 bits | any | Without ECC | Final | any | None
Stratix® V GS (Vcc = 0.85V) | M4 | 300 | compatible with minimum frequency part | QDRII | Soft | Half Rate |  | Component | 1 Chip Select | up to 72 bits | any | Without ECC | Final | any | None
Stratix® V GS (Vcc = 0.85V) | M4 | 300 | compatible with minimum frequency part | QDRII | Soft | Half Rate |  | Component | 1 Chip Select | up to 18 bits | any | Without ECC | Final | any | None
Stratix® V GS (Vcc = 0.85V) | M4 | 300 | compatible with minimum frequency part | QDRII | Soft | Half Rate |  | Component | 1 Chip Select | up to 18 bits | any | Without ECC | Final | any | None
Stratix® V GS (Vcc = 0.85V) | M4 | 300 | compatible with minimum frequency part | QDRII | Soft | Half Rate |  | Component | 1 Chip Select | up to 9 bits | any | Without ECC | Final | any | None
Stratix® V GS (Vcc = 0.85V) | M4 | 300 | compatible with minimum frequency part | QDRII | Soft | Half Rate |  | Component | 1 Chip Select | up to 9 bits | any | Without ECC | Final | any | None
Stratix® V GS (Vcc = 0.85V) | C2L | 350 | compatible with minimum frequency part | QDRII | Soft | Half Rate |  | Component | 1 Chip Select | up to 18 bits | any | Without ECC | Final | any | None
Stratix® V GS (Vcc = 0.85V) | C2L | 350 | compatible with minimum frequency part | QDRII | Soft | Half Rate |  | Component | 1 Chip Select | up to 18 bits | any | Without ECC | Final | any | None
Stratix® V GS (Vcc = 0.85V) | C2L | 350 | compatible with minimum frequency part | QDRII | Soft | Half Rate |  | Component | 1 Chip Select | up to 36 bits | any | Without ECC | Final | any | None
Stratix® V GS (Vcc = 0.85V) | C2L | 350 | compatible with minimum frequency part | QDRII | Soft | Half Rate |  | Component | 1 Chip Select | up to 36 bits | any | Without ECC | Final | any | None
Stratix® V GS (Vcc = 0.85V) | C2L | 350 | compatible with minimum frequency part | QDRII | Soft | Half Rate |  | Component | 1 Chip Select | up to 36 bits | any | Without ECC | Final | any | None
Stratix® V GS (Vcc = 0.85V) | C2L | 350 | compatible with minimum frequency part | QDRII | Soft | Half Rate |  | Component | 1 Chip Select | up to 36 bits | any | Without ECC | Final | any | None
Stratix® V GS (Vcc = 0.85V) | C2L | 350 | compatible with minimum frequency part | QDRII | Soft | Half Rate |  | Component | 1 Chip Select | up to 72 bits | any | Without ECC | Final | any | None
Stratix® V GS (Vcc = 0.85V) | C2L | 350 | compatible with minimum frequency part | QDRII | Soft | Half Rate |  | Component | 1 Chip Select | up to 72 bits | any | Without ECC | Final | any | None
Stratix® V GS (Vcc = 0.85V) | C2L | 350 | compatible with minimum frequency part | QDRII | Soft | Half Rate |  | Component | 1 Chip Select | up to 18 bits | any | Without ECC | Final | any | None
Stratix® V GS (Vcc = 0.85V) | C2L | 350 | compatible with minimum frequency part | QDRII | Soft | Half Rate |  | Component | 1 Chip Select | up to 18 bits | any | Without ECC | Final | any | None
Stratix® V GS (Vcc = 0.85V) | C2L | 350 | compatible with minimum frequency part | QDRII | Soft | Half Rate |  | Component | 1 Chip Select | up to 9 bits | any | Without ECC | Final | any | None
Stratix® V GS (Vcc = 0.85V) | C2L | 350 | compatible with minimum frequency part | QDRII | Soft | Half Rate |  | Component | 1 Chip Select | up to 9 bits | any | Without ECC | Final | any | None
Stratix® V GS (Vcc = 0.85V) | C2L | 350 | compatible with minimum frequency part | QDRII | Soft | Half Rate |  | Component | 1 Chip Select | up to 18 bits | any | Without ECC | Final | any | None
Stratix® V GS (Vcc = 0.85V) | C2L | 350 | compatible with minimum frequency part | QDRII | Soft | Half Rate |  | Component | 1 Chip Select | up to 18 bits | any | Without ECC | Final | any | None
Stratix® V GS (Vcc = 0.85V) | C2L | 350 | compatible with minimum frequency part | QDRII | Soft | Half Rate |  | Component | 1 Chip Select | up to 36 bits | any | Without ECC | Final | any | None
Stratix® V GS (Vcc = 0.85V) | C2L | 350 | compatible with minimum frequency part | QDRII | Soft | Half Rate |  | Component | 1 Chip Select | up to 36 bits | any | Without ECC | Final | any | None
Stratix® V GS (Vcc = 0.85V) | C2L | 350 | compatible with minimum frequency part | QDRII | Soft | Half Rate |  | Component | 1 Chip Select | up to 36 bits | any | Without ECC | Final | any | None
Stratix® V GS (Vcc = 0.85V) | C2L | 350 | compatible with minimum frequency part | QDRII | Soft | Half Rate |  | Component | 1 Chip Select | up to 36 bits | any | Without ECC | Final | any | None
Stratix® V GS (Vcc = 0.85V) | C2L | 350 | compatible with minimum frequency part | QDRII | Soft | Half Rate |  | Component | 1 Chip Select | up to 72 bits | any | Without ECC | Final | any | None
Stratix® V GS (Vcc = 0.85V) | C2L | 350 | compatible with minimum frequency part | QDRII | Soft | Half Rate |  | Component | 1 Chip Select | up to 72 bits | any | Without ECC | Final | any | None
Stratix® V GS (Vcc = 0.85V) | C2L | 350 | compatible with minimum frequency part | QDRII | Soft | Half Rate |  | Component | 1 Chip Select | up to 18 bits | any | Without ECC | Final | any | None
Stratix® V GS (Vcc = 0.85V) | C2L | 350 | compatible with minimum frequency part | QDRII | Soft | Half Rate |  | Component | 1 Chip Select | up to 18 bits | any | Without ECC | Final | any | None
Stratix® V GS (Vcc = 0.85V) | C2L | 350 | compatible with minimum frequency part | QDRII | Soft | Half Rate |  | Component | 1 Chip Select | up to 9 bits | any | Without ECC | Final | any | None
Stratix® V GS (Vcc = 0.85V) | C2L | 350 | compatible with minimum frequency part | QDRII | Soft | Half Rate |  | Component | 1 Chip Select | up to 9 bits | any | Without ECC | Final | any | None
Stratix® V GS (Vcc = 0.85V) | I2L | 350 | compatible with minimum frequency part | QDRII | Soft | Half Rate |  | Component | 1 Chip Select | up to 36 bits | any | Without ECC | Final | any | None
Stratix® V GS (Vcc = 0.85V) | I2L | 350 | compatible with minimum frequency part | QDRII | Soft | Half Rate |  | Component | 1 Chip Select | up to 36 bits | any | Without ECC | Final | any | None
Stratix® V GS (Vcc = 0.85V) | I2L | 350 | compatible with minimum frequency part | QDRII | Soft | Half Rate |  | Component | 1 Chip Select | up to 36 bits | any | Without ECC | Final | any | None
Stratix® V GS (Vcc = 0.85V) | I2L | 350 | compatible with minimum frequency part | QDRII | Soft | Half Rate |  | Component | 1 Chip Select | up to 36 bits | any | Without ECC | Final | any | None
Stratix® V GS (Vcc = 0.85V) | I2L | 350 | compatible with minimum frequency part | QDRII | Soft | Half Rate |  | Component | 1 Chip Select | up to 18 bits | any | Without ECC | Final | any | None
Stratix® V GS (Vcc = 0.85V) | I2L | 350 | compatible with minimum frequency part | QDRII | Soft | Half Rate |  | Component | 1 Chip Select | up to 18 bits | any | Without ECC | Final | any | None
Stratix® V GS (Vcc = 0.85V) | I2L | 350 | compatible with minimum frequency part | QDRII | Soft | Half Rate |  | Component | 1 Chip Select | up to 9 bits | any | Without ECC | Final | any | None
Stratix® V GS (Vcc = 0.85V) | I2L | 350 | compatible with minimum frequency part | QDRII | Soft | Half Rate |  | Component | 1 Chip Select | up to 9 bits | any | Without ECC | Final | any | None
Stratix® V GS (Vcc = 0.85V) | I2L | 350 | compatible with minimum frequency part | QDRII | Soft | Half Rate |  | Component | 1 Chip Select | up to 18 bits | any | Without ECC | Final | any | None
Stratix® V GS (Vcc = 0.85V) | I2L | 350 | compatible with minimum frequency part | QDRII | Soft | Half Rate |  | Component | 1 Chip Select | up to 18 bits | any | Without ECC | Final | any | None
Stratix® V GS (Vcc = 0.85V) | I2L | 350 | compatible with minimum frequency part | QDRII | Soft | Half Rate |  | Component | 1 Chip Select | up to 36 bits | any | Without ECC | Final | any | None
Stratix® V GS (Vcc = 0.85V) | I2L | 350 | compatible with minimum frequency part | QDRII | Soft | Half Rate |  | Component | 1 Chip Select | up to 36 bits | any | Without ECC | Final | any | None
Stratix® V GS (Vcc = 0.85V) | I2L | 350 | compatible with minimum frequency part | QDRII | Soft | Half Rate |  | Component | 1 Chip Select | up to 36 bits | any | Without ECC | Final | any | None
Stratix® V GS (Vcc = 0.85V) | I2L | 350 | compatible with minimum frequency part | QDRII | Soft | Half Rate |  | Component | 1 Chip Select | up to 36 bits | any | Without ECC | Final | any | None
Stratix® V GS (Vcc = 0.85V) | I2L | 350 | compatible with minimum frequency part | QDRII | Soft | Half Rate |  | Component | 1 Chip Select | up to 72 bits | any | Without ECC | Final | any | None
Stratix® V GS (Vcc = 0.85V) | I2L | 350 | compatible with minimum frequency part | QDRII | Soft | Half Rate |  | Component | 1 Chip Select | up to 72 bits | any | Without ECC | Final | any | None
Stratix® V GS (Vcc = 0.85V) | I2L | 350 | compatible with minimum frequency part | QDRII | Soft | Half Rate |  | Component | 1 Chip Select | up to 18 bits | any | Without ECC | Final | any | None
Stratix® V GS (Vcc = 0.85V) | I2L | 350 | compatible with minimum frequency part | QDRII | Soft | Half Rate |  | Component | 1 Chip Select | up to 18 bits | any | Without ECC | Final | any | None
Stratix® V GS (Vcc = 0.85V) | I2L | 350 | compatible with minimum frequency part | QDRII | Soft | Half Rate |  | Component | 1 Chip Select | up to 9 bits | any | Without ECC | Final | any | None
Stratix® V GS (Vcc = 0.85V) | I2L | 350 | compatible with minimum frequency part | QDRII | Soft | Half Rate |  | Component | 1 Chip Select | up to 9 bits | any | Without ECC | Final | any | None
Stratix® V GS (Vcc = 0.85V) | C3L | 350 | compatible with minimum frequency part | QDRII | Soft | Half Rate |  | Component | 1 Chip Select | up to 18 bits | any | Without ECC | Final | any | None
Stratix® V GS (Vcc = 0.85V) | C3L | 350 | compatible with minimum frequency part | QDRII | Soft | Half Rate |  | Component | 1 Chip Select | up to 18 bits | any | Without ECC | Final | any | None
Stratix® V GS (Vcc = 0.85V) | C3L | 350 | compatible with minimum frequency part | QDRII | Soft | Half Rate |  | Component | 1 Chip Select | up to 36 bits | any | Without ECC | Final | any | None
Stratix® V GS (Vcc = 0.85V) | C3L | 350 | compatible with minimum frequency part | QDRII | Soft | Half Rate |  | Component | 1 Chip Select | up to 36 bits | any | Without ECC | Final | any | None
Stratix® V GS (Vcc = 0.85V) | C3L | 350 | compatible with minimum frequency part | QDRII | Soft | Half Rate |  | Component | 1 Chip Select | up to 36 bits | any | Without ECC | Final | any | None
Stratix® V GS (Vcc = 0.85V) | C3L | 350 | compatible with minimum frequency part | QDRII | Soft | Half Rate |  | Component | 1 Chip Select | up to 36 bits | any | Without ECC | Final | any | None
Stratix® V GS (Vcc = 0.85V) | C3L | 350 | compatible with minimum frequency part | QDRII | Soft | Half Rate |  | Component | 1 Chip Select | up to 72 bits | any | Without ECC | Final | any | None
Stratix® V GS (Vcc = 0.85V) | C3L | 350 | compatible with minimum frequency part | QDRII | Soft | Half Rate |  | Component | 1 Chip Select | up to 72 bits | any | Without ECC | Final | any | None
Stratix® V GS (Vcc = 0.85V) | C3L | 350 | compatible with minimum frequency part | QDRII | Soft | Half Rate |  | Component | 1 Chip Select | up to 18 bits | any | Without ECC | Final | any | None
Stratix® V GS (Vcc = 0.85V) | C3L | 350 | compatible with minimum frequency part | QDRII | Soft | Half Rate |  | Component | 1 Chip Select | up to 18 bits | any | Without ECC | Final | any | None
Stratix® V GS (Vcc = 0.85V) | C3L | 350 | compatible with minimum frequency part | QDRII | Soft | Half Rate |  | Component | 1 Chip Select | up to 9 bits | any | Without ECC | Final | any | None
Stratix® V GS (Vcc = 0.85V) | C3L | 350 | compatible with minimum frequency part | QDRII | Soft | Half Rate |  | Component | 1 Chip Select | up to 9 bits | any | Without ECC | Final | any | None
Stratix® V GS (Vcc = 0.85V) | C3L | 350 | compatible with minimum frequency part | QDRII | Soft | Half Rate |  | Component | 1 Chip Select | up to 18 bits | any | Without ECC | Final | any | None
Stratix® V GS (Vcc = 0.85V) | C3L | 350 | compatible with minimum frequency part | QDRII | Soft | Half Rate |  | Component | 1 Chip Select | up to 18 bits | any | Without ECC | Final | any | None
Stratix® V GS (Vcc = 0.85V) | C3L | 350 | compatible with minimum frequency part | QDRII | Soft | Half Rate |  | Component | 1 Chip Select | up to 36 bits | any | Without ECC | Final | any | None
Stratix® V GS (Vcc = 0.85V) | C3L | 350 | compatible with minimum frequency part | QDRII | Soft | Half Rate |  | Component | 1 Chip Select | up to 36 bits | any | Without ECC | Final | any | None
Stratix® V GS (Vcc = 0.85V) | C3L | 350 | compatible with minimum frequency part | QDRII | Soft | Half Rate |  | Component | 1 Chip Select | up to 36 bits | any | Without ECC | Final | any | None
Stratix® V GS (Vcc = 0.85V) | C3L | 350 | compatible with minimum frequency part | QDRII | Soft | Half Rate |  | Component | 1 Chip Select | up to 36 bits | any | Without ECC | Final | any | None
Stratix® V GS (Vcc = 0.85V) | C3L | 350 | compatible with minimum frequency part | QDRII | Soft | Half Rate |  | Component | 1 Chip Select | up to 72 bits | any | Without ECC | Final | any | None
Stratix® V GS (Vcc = 0.85V) | C3L | 350 | compatible with minimum frequency part | QDRII | Soft | Half Rate |  | Component | 1 Chip Select | up to 72 bits | any | Without ECC | Final | any | None
Stratix® V GS (Vcc = 0.85V) | C3L | 350 | compatible with minimum frequency part | QDRII | Soft | Half Rate |  | Component | 1 Chip Select | up to 18 bits | any | Without ECC | Final | any | None
Stratix® V GS (Vcc = 0.85V) | C3L | 350 | compatible with minimum frequency part | QDRII | Soft | Half Rate |  | Component | 1 Chip Select | up to 18 bits | any | Without ECC | Final | any | None
Stratix® V GS (Vcc = 0.85V) | C3L | 350 | compatible with minimum frequency part | QDRII | Soft | Half Rate |  | Component | 1 Chip Select | up to 9 bits | any | Without ECC | Final | any | None
Stratix® V GS (Vcc = 0.85V) | C3L | 350 | compatible with minimum frequency part | QDRII | Soft | Half Rate |  | Component | 1 Chip Select | up to 9 bits | any | Without ECC | Final | any | None
Stratix® V GS (Vcc = 0.85V) | I3L | 350 | compatible with minimum frequency part | QDRII | Soft | Half Rate |  | Component | 1 Chip Select | up to 18 bits | any | Without ECC | Final | any | None
Stratix® V GS (Vcc = 0.85V) | I3L | 350 | compatible with minimum frequency part | QDRII | Soft | Half Rate |  | Component | 1 Chip Select | up to 18 bits | any | Without ECC | Final | any | None
Stratix® V GS (Vcc = 0.85V) | I3L | 350 | compatible with minimum frequency part | QDRII | Soft | Half Rate |  | Component | 1 Chip Select | up to 36 bits | any | Without ECC | Final | any | None
Stratix® V GS (Vcc = 0.85V) | I3L | 350 | compatible with minimum frequency part | QDRII | Soft | Half Rate |  | Component | 1 Chip Select | up to 36 bits | any | Without ECC | Final | any | None
Stratix® V GS (Vcc = 0.85V) | I3L | 350 | compatible with minimum frequency part | QDRII | Soft | Half Rate |  | Component | 1 Chip Select | up to 36 bits | any | Without ECC | Final | any | None
Stratix® V GS (Vcc = 0.85V) | I3L | 350 | compatible with minimum frequency part | QDRII | Soft | Half Rate |  | Component | 1 Chip Select | up to 36 bits | any | Without ECC | Final | any | None
Stratix® V GS (Vcc = 0.85V) | I3L | 350 | compatible with minimum frequency part | QDRII | Soft | Half Rate |  | Component | 1 Chip Select | up to 72 bits | any | Without ECC | Final | any | None
Stratix® V GS (Vcc = 0.85V) | I3L | 350 | compatible with minimum frequency part | QDRII | Soft | Half Rate |  | Component | 1 Chip Select | up to 72 bits | any | Without ECC | Final | any | None
Stratix® V GS (Vcc = 0.85V) | I3L | 350 | compatible with minimum frequency part | QDRII | Soft | Half Rate |  | Component | 1 Chip Select | up to 18 bits | any | Without ECC | Final | any | None
Stratix® V GS (Vcc = 0.85V) | I3L | 350 | compatible with minimum frequency part | QDRII | Soft | Half Rate |  | Component | 1 Chip Select | up to 18 bits | any | Without ECC | Final | any | None
Stratix® V GS (Vcc = 0.85V) | I3L | 350 | compatible with minimum frequency part | QDRII | Soft | Half Rate |  | Component | 1 Chip Select | up to 9 bits | any | Without ECC | Final | any | None
Stratix® V GS (Vcc = 0.85V) | I3L | 350 | compatible with minimum frequency part | QDRII | Soft | Half Rate |  | Component | 1 Chip Select | up to 9 bits | any | Without ECC | Final | any | None
Stratix® V GS (Vcc = 0.85V) | I3L | 350 | compatible with minimum frequency part | QDRII | Soft | Half Rate |  | Component | 1 Chip Select | up to 18 bits | any | Without ECC | Final | any | None
Stratix® V GS (Vcc = 0.85V) | I3L | 350 | compatible with minimum frequency part | QDRII | Soft | Half Rate |  | Component | 1 Chip Select | up to 18 bits | any | Without ECC | Final | any | None
Stratix® V GS (Vcc = 0.85V) | I3L | 350 | compatible with minimum frequency part | QDRII | Soft | Half Rate |  | Component | 1 Chip Select | up to 36 bits | any | Without ECC | Final | any | None
Stratix® V GS (Vcc = 0.85V) | I3L | 350 | compatible with minimum frequency part | QDRII | Soft | Half Rate |  | Component | 1 Chip Select | up to 36 bits | any | Without ECC | Final | any | None
Stratix® V GS (Vcc = 0.85V) | I3L | 350 | compatible with minimum frequency part | QDRII | Soft | Half Rate |  | Component | 1 Chip Select | up to 36 bits | any | Without ECC | Final | any | None
Stratix® V GS (Vcc = 0.85V) | I3L | 350 | compatible with minimum frequency part | QDRII | Soft | Half Rate |  | Component | 1 Chip Select | up to 36 bits | any | Without ECC | Final | any | None
Stratix® V GS (Vcc = 0.85V) | I3L | 350 | compatible with minimum frequency part | QDRII | Soft | Half Rate |  | Component | 1 Chip Select | up to 72 bits | any | Without ECC | Final | any | None
Stratix® V GS (Vcc = 0.85V) | I3L | 350 | compatible with minimum frequency part | QDRII | Soft | Half Rate |  | Component | 1 Chip Select | up to 72 bits | any | Without ECC | Final | any | None
Stratix® V GS (Vcc = 0.85V) | I3L | 350 | compatible with minimum frequency part | QDRII | Soft | Half Rate |  | Component | 1 Chip Select | up to 18 bits | any | Without ECC | Final | any | None
Stratix® V GS (Vcc = 0.85V) | I3L | 350 | compatible with minimum frequency part | QDRII | Soft | Half Rate |  | Component | 1 Chip Select | up to 18 bits | any | Without ECC | Final | any | None
Stratix® V GS (Vcc = 0.85V) | I3L | 350 | compatible with minimum frequency part | QDRII | Soft | Half Rate |  | Component | 1 Chip Select | up to 9 bits | any | Without ECC | Final | any | None
Stratix® V GS (Vcc = 0.85V) | I3L | 350 | compatible with minimum frequency part | QDRII | Soft | Half Rate |  | Component | 1 Chip Select | up to 9 bits | any | Without ECC | Final | any | None
Stratix® V GS (Vcc = 0.9V) | I3YY | 350 | compatible with minimum frequency part | QDRII | Soft | Half Rate |  | Component | 1 Chip Select | up to 18 bits | any | Without ECC | Final | any | None
Stratix® V GS (Vcc = 0.9V) | I3YY | 350 | compatible with minimum frequency part | QDRII | Soft | Half Rate |  | Component | 1 Chip Select | up to 18 bits | any | Without ECC | Final | any | None
Stratix® V GS (Vcc = 0.9V) | I3YY | 350 | compatible with minimum frequency part | QDRII | Soft | Half Rate |  | Component | 1 Chip Select | up to 36 bits | any | Without ECC | Final | any | None
Stratix® V GS (Vcc = 0.9V) | I3YY | 350 | compatible with minimum frequency part | QDRII | Soft | Half Rate |  | Component | 1 Chip Select | up to 36 bits | any | Without ECC | Final | any | None
Stratix® V GS (Vcc = 0.9V) | I3YY | 350 | compatible with minimum frequency part | QDRII | Soft | Half Rate |  | Component | 1 Chip Select | up to 36 bits | any | Without ECC | Final | any | None
Stratix® V GS (Vcc = 0.9V) | I3YY | 350 | compatible with minimum frequency part | QDRII | Soft | Half Rate |  | Component | 1 Chip Select | up to 36 bits | any | Without ECC | Final | any | None
Stratix® V GS (Vcc = 0.9V) | I3YY | 350 | compatible with minimum frequency part | QDRII | Soft | Half Rate |  | Component | 1 Chip Select | up to 72 bits | any | Without ECC | Final | any | None
Stratix® V GS (Vcc = 0.9V) | I3YY | 350 | compatible with minimum frequency part | QDRII | Soft | Half Rate |  | Component | 1 Chip Select | up to 72 bits | any | Without ECC | Final | any | None
Stratix® V GS (Vcc = 0.9V) | I3YY | 350 | compatible with minimum frequency part | QDRII | Soft | Half Rate |  | Component | 1 Chip Select | up to 18 bits | any | Without ECC | Final | any | None
Stratix® V GS (Vcc = 0.9V) | I3YY | 350 | compatible with minimum frequency part | QDRII | Soft | Half Rate |  | Component | 1 Chip Select | up to 18 bits | any | Without ECC | Final | any | None
Stratix® V GS (Vcc = 0.9V) | I3YY | 350 | compatible with minimum frequency part | QDRII | Soft | Half Rate |  | Component | 1 Chip Select | up to 9 bits | any | Without ECC | Final | any | None
Stratix® V GS (Vcc = 0.9V) | I3YY | 350 | compatible with minimum frequency part | QDRII | Soft | Half Rate |  | Component | 1 Chip Select | up to 9 bits | any | Without ECC | Final | any | None
Stratix® V GS (Vcc = 0.9V) | I3YY | 350 | compatible with minimum frequency part | QDRII | Soft | Half Rate |  | Component | 1 Chip Select | up to 18 bits | any | Without ECC | Final | any | None
Stratix® V GS (Vcc = 0.9V) | I3YY | 350 | compatible with minimum frequency part | QDRII | Soft | Half Rate |  | Component | 1 Chip Select | up to 18 bits | any | Without ECC | Final | any | None
Stratix® V GS (Vcc = 0.9V) | I3YY | 350 | compatible with minimum frequency part | QDRII | Soft | Half Rate |  | Component | 1 Chip Select | up to 36 bits | any | Without ECC | Final | any | None
Stratix® V GS (Vcc = 0.9V) | I3YY | 350 | compatible with minimum frequency part | QDRII | Soft | Half Rate |  | Component | 1 Chip Select | up to 36 bits | any | Without ECC | Final | any | None
Stratix® V GS (Vcc = 0.9V) | I3YY | 350 | compatible with minimum frequency part | QDRII | Soft | Half Rate |  | Component | 1 Chip Select | up to 36 bits | any | Without ECC | Final | any | None
Stratix® V GS (Vcc = 0.9V) | I3YY | 350 | compatible with minimum frequency part | QDRII | Soft | Half Rate |  | Component | 1 Chip Select | up to 36 bits | any | Without ECC | Final | any | None
Stratix® V GS (Vcc = 0.9V) | I3YY | 350 | compatible with minimum frequency part | QDRII | Soft | Half Rate |  | Component | 1 Chip Select | up to 72 bits | any | Without ECC | Final | any | None
Stratix® V GS (Vcc = 0.9V) | I3YY | 350 | compatible with minimum frequency part | QDRII | Soft | Half Rate |  | Component | 1 Chip Select | up to 72 bits | any | Without ECC | Final | any | None
Stratix® V GS (Vcc = 0.9V) | I3YY | 350 | compatible with minimum frequency part | QDRII | Soft | Half Rate |  | Component | 1 Chip Select | up to 18 bits | any | Without ECC | Final | any | None
Stratix® V GS (Vcc = 0.9V) | I3YY | 350 | compatible with minimum frequency part | QDRII | Soft | Half Rate |  | Component | 1 Chip Select | up to 18 bits | any | Without ECC | Final | any | None
Stratix® V GS (Vcc = 0.9V) | I3YY | 350 | compatible with minimum frequency part | QDRII | Soft | Half Rate |  | Component | 1 Chip Select | up to 9 bits | any | Without ECC | Final | any | None
Stratix® V GS (Vcc = 0.9V) | I3YY | 350 | compatible with minimum frequency part | QDRII | Soft | Half Rate |  | Component | 1 Chip Select | up to 9 bits | any | Without ECC | Final | any | None
Stratix® V GS (Vcc = 0.9V) | C1 | 450 | compatible with minimum frequency part | QDRII+ | Soft | Half Rate |  | Component | 1 Chip Select | up to 18 bits | any | Without ECC | Final | any | None
Stratix® V GS (Vcc = 0.9V) | C1 | 450 | compatible with minimum frequency part | QDRII+ | Soft | Half Rate |  | Component | 1 Chip Select | up to 18 bits | any | Without ECC | Final | any | None
Stratix® V GS (Vcc = 0.9V) | C1 | 450 | compatible with minimum frequency part | QDRII+ | Soft | Half Rate |  | Component | 1 Chip Select | up to 36 bits | any | Without ECC | Final | any | None
Stratix® V GS (Vcc = 0.9V) | C1 | 450 | compatible with minimum frequency part | QDRII+ | Soft | Half Rate |  | Component | 1 Chip Select | up to 36 bits | any | Without ECC | Final | any | None
Stratix® V GS (Vcc = 0.9V) | C1 | 450 | compatible with minimum frequency part | QDRII+ | Soft | Half Rate |  | Component | 1 Chip Select | up to 36 bits | any | Without ECC | Final | any | None
Stratix® V GS (Vcc = 0.9V) | C1 | 450 | compatible with minimum frequency part | QDRII+ | Soft | Half Rate |  | Component | 1 Chip Select | up to 36 bits | any | Without ECC | Final | any | None
Stratix® V GS (Vcc = 0.9V) | C1 | 450 | compatible with minimum frequency part | QDRII+ | Soft | Half Rate |  | Component | 1 Chip Select | up to 72 bits | any | Without ECC | Final | any | None
Stratix® V GS (Vcc = 0.9V) | C1 | 450 | compatible with minimum frequency part | QDRII+ | Soft | Half Rate |  | Component | 1 Chip Select | up to 72 bits | any | Without ECC | Final | any | None
Stratix® V GS (Vcc = 0.9V) | C1 | 450 | compatible with minimum frequency part | QDRII+ | Soft | Half Rate |  | Component | 1 Chip Select | up to 18 bits | any | Without ECC | Final | any | None
Stratix® V GS (Vcc = 0.9V) | C1 | 450 | compatible with minimum frequency part | QDRII+ | Soft | Half Rate |  | Component | 1 Chip Select | up to 18 bits | any | Without ECC | Final | any | None
Stratix® V GS (Vcc = 0.9V) | C1 | 450 | compatible with minimum frequency part | QDRII+ | Soft | Half Rate |  | Component | 1 Chip Select | up to 9 bits | any | Without ECC | Final | any | None
Stratix® V GS (Vcc = 0.9V) | C1 | 450 | compatible with minimum frequency part | QDRII+ | Soft | Half Rate |  | Component | 1 Chip Select | up to 9 bits | any | Without ECC | Final | any | None
Stratix® V GS (Vcc = 0.9V) | C1 | 550 | compatible with minimum frequency part | QDRII+ | Soft | Half Rate |  | Component | 1 Chip Select | up to 18 bits | any | Without ECC | Final | any | None
Stratix® V GS (Vcc = 0.9V) | C1 | 550 | compatible with minimum frequency part | QDRII+ | Soft | Half Rate |  | Component | 1 Chip Select | up to 18 bits | any | Without ECC | Final | any | None
Stratix® V GS (Vcc = 0.9V) | C1 | 550 | compatible with minimum frequency part | QDRII+ | Soft | Half Rate |  | Component | 1 Chip Select | up to 36 bits | any | Without ECC | Final | any | None
Stratix® V GS (Vcc = 0.9V) | C1 | 550 | compatible with minimum frequency part | QDRII+ | Soft | Half Rate |  | Component | 1 Chip Select | up to 36 bits | any | Without ECC | Final | any | None
Stratix® V GS (Vcc = 0.9V) | C1 | 550 | compatible with minimum frequency part | QDRII+ | Soft | Half Rate |  | Component | 1 Chip Select | up to 36 bits | any | Without ECC | Final | any | None
Stratix® V GS (Vcc = 0.9V) | C1 | 550 | compatible with minimum frequency part | QDRII+ | Soft | Half Rate |  | Component | 1 Chip Select | up to 36 bits | any | Without ECC | Final | any | None
Stratix® V GS (Vcc = 0.9V) | C1 | 550 | compatible with minimum frequency part | QDRII+ | Soft | Half Rate |  | Component | 1 Chip Select | up to 72 bits | any | Without ECC | Final | any | None
Stratix® V GS (Vcc = 0.9V) | C1 | 550 | compatible with minimum frequency part | QDRII+ | Soft | Half Rate |  | Component | 1 Chip Select | up to 72 bits | any | Without ECC | Final | any | None
Stratix® V GS (Vcc = 0.9V) | C1 | 550 | compatible with minimum frequency part | QDRII+ | Soft | Half Rate |  | Component | 1 Chip Select | up to 18 bits | any | Without ECC | Final | any | None
Stratix® V GS (Vcc = 0.9V) | C1 | 550 | compatible with minimum frequency part | QDRII+ | Soft | Half Rate |  | Component | 1 Chip Select | up to 18 bits | any | Without ECC | Final | any | None
Stratix® V GS (Vcc = 0.9V) | C1 | 550 | compatible with minimum frequency part | QDRII+ | Soft | Half Rate |  | Component | 1 Chip Select | up to 9 bits | any | Without ECC | Final | any | None
Stratix® V GS (Vcc = 0.9V) | C1 | 550 | compatible with minimum frequency part | QDRII+ | Soft | Half Rate |  | Component | 1 Chip Select | up to 9 bits | any | Without ECC | Final | any | None
Stratix® V GS (Vcc = 0.9V) | C1 | 400 | compatible with minimum frequency part | QDRII+ | Soft | Half Rate |  | Component | 1 Chip Select | up to 18 bits | any | Without ECC | Final | any | None
Stratix® V GS (Vcc = 0.9V) | C1 | 400 | compatible with minimum frequency part | QDRII+ | Soft | Half Rate |  | Component | 1 Chip Select | up to 18 bits | any | Without ECC | Final | any | None
Stratix® V GS (Vcc = 0.9V) | C1 | 400 | compatible with minimum frequency part | QDRII+ | Soft | Half Rate |  | Component | 1 Chip Select | up to 36 bits | any | Without ECC | Final | any | None
Stratix® V GS (Vcc = 0.9V) | C1 | 400 | compatible with minimum frequency part | QDRII+ | Soft | Half Rate |  | Component | 1 Chip Select | up to 36 bits | any | Without ECC | Final | any | None
Stratix® V GS (Vcc = 0.9V) | C1 | 400 | compatible with minimum frequency part | QDRII+ | Soft | Half Rate |  | Component | 1 Chip Select | up to 36 bits | any | Without ECC | Final | any | None
Stratix® V GS (Vcc = 0.9V) | C1 | 400 | compatible with minimum frequency part | QDRII+ | Soft | Half Rate |  | Component | 1 Chip Select | up to 36 bits | any | Without ECC | Final | any | None
Stratix® V GS (Vcc = 0.9V) | C1 | 400 | compatible with minimum frequency part | QDRII+ | Soft | Half Rate |  | Component | 1 Chip Select | up to 72 bits | any | Without ECC | Final | any | None
Stratix® V GS (Vcc = 0.9V) | C1 | 400 | compatible with minimum frequency part | QDRII+ | Soft | Half Rate |  | Component | 1 Chip Select | up to 72 bits | any | Without ECC | Final | any | None
Stratix® V GS (Vcc = 0.9V) | C1 | 400 | compatible with minimum frequency part | QDRII+ | Soft | Half Rate |  | Component | 1 Chip Select | up to 18 bits | any | Without ECC | Final | any | None
Stratix® V GS (Vcc = 0.9V) | C1 | 400 | compatible with minimum frequency part | QDRII+ | Soft | Half Rate |  | Component | 1 Chip Select | up to 18 bits | any | Without ECC | Final | any | None
Stratix® V GS (Vcc = 0.9V) | C1 | 400 | compatible with minimum frequency part | QDRII+ | Soft | Half Rate |  | Component | 1 Chip Select | up to 9 bits | any | Without ECC | Final | any | None
Stratix® V GS (Vcc = 0.9V) | C1 | 400 | compatible with minimum frequency part | QDRII+ | Soft | Half Rate |  | Component | 1 Chip Select | up to 9 bits | any | Without ECC | Final | any | None
Stratix® V GS (Vcc = 0.9V) | C1 | 400 | compatible with minimum frequency part | QDRII+ | Soft | Half Rate |  | Component | 1 Chip Select | up to 18 bits | any | Without ECC | Final | any | None
Stratix® V GS (Vcc = 0.9V) | C1 | 400 | compatible with minimum frequency part | QDRII+ | Soft | Half Rate |  | Component | 1 Chip Select | up to 18 bits | any | Without ECC | Final | any | None
Stratix® V GS (Vcc = 0.9V) | C1 | 400 | compatible with minimum frequency part | QDRII+ | Soft | Half Rate |  | Component | 1 Chip Select | up to 36 bits | any | Without ECC | Final | any | None
Stratix® V GS (Vcc = 0.9V) | C1 | 400 | compatible with minimum frequency part | QDRII+ | Soft | Half Rate |  | Component | 1 Chip Select | up to 36 bits | any | Without ECC | Final | any | None
Stratix® V GS (Vcc = 0.9V) | C1 | 400 | compatible with minimum frequency part | QDRII+ | Soft | Half Rate |  | Component | 1 Chip Select | up to 36 bits | any | Without ECC | Final | any | None
Stratix® V GS (Vcc = 0.9V) | C1 | 400 | compatible with minimum frequency part | QDRII+ | Soft | Half Rate |  | Component | 1 Chip Select | up to 36 bits | any | Without ECC | Final | any | None
Stratix® V GS (Vcc = 0.9V) | C1 | 400 | compatible with minimum frequency part | QDRII+ | Soft | Half Rate |  | Component | 1 Chip Select | up to 72 bits | any | Without ECC | Final | any | None
Stratix® V GS (Vcc = 0.9V) | C1 | 400 | compatible with minimum frequency part | QDRII+ | Soft | Half Rate |  | Component | 1 Chip Select | up to 72 bits | any | Without ECC | Final | any | None
Stratix® V GS (Vcc = 0.9V) | C1 | 400 | compatible with minimum frequency part | QDRII+ | Soft | Half Rate |  | Component | 1 Chip Select | up to 18 bits | any | Without ECC | Final | any | None
Stratix® V GS (Vcc = 0.9V) | C1 | 400 | compatible with minimum frequency part | QDRII+ | Soft | Half Rate |  | Component | 1 Chip Select | up to 18 bits | any | Without ECC | Final | any | None
Stratix® V GS (Vcc = 0.9V) | C1 | 400 | compatible with minimum frequency part | QDRII+ | Soft | Half Rate |  | Component | 1 Chip Select | up to 9 bits | any | Without ECC | Final | any | None
Stratix® V GS (Vcc = 0.9V) | C1 | 400 | compatible with minimum frequency part | QDRII+ | Soft | Half Rate |  | Component | 1 Chip Select | up to 9 bits | any | Without ECC | Final | any | None
Stratix® V GS (Vcc = 0.9V) | C2 | 450 | compatible with minimum frequency part | QDRII+ | Soft | Half Rate |  | Component | 1 Chip Select | up to 18 bits | any | Without ECC | Final | any | None
Stratix® V GS (Vcc = 0.9V) | C2 | 450 | compatible with minimum frequency part | QDRII+ | Soft | Half Rate |  | Component | 1 Chip Select | up to 18 bits | any | Without ECC | Final | any | None
Stratix® V GS (Vcc = 0.9V) | C2 | 450 | compatible with minimum frequency part | QDRII+ | Soft | Half Rate |  | Component | 1 Chip Select | up to 36 bits | any | Without ECC | Final | any | None
Stratix® V GS (Vcc = 0.9V) | C2 | 450 | compatible with minimum frequency part | QDRII+ | Soft | Half Rate |  | Component | 1 Chip Select | up to 36 bits | any | Without ECC | Final | any | None
Stratix® V GS (Vcc = 0.9V) | C2 | 450 | compatible with minimum frequency part | QDRII+ | Soft | Half Rate |  | Component | 1 Chip Select | up to 36 bits | any | Without ECC | Final | any | None
Stratix® V GS (Vcc = 0.9V) | C2 | 450 | compatible with minimum frequency part | QDRII+ | Soft | Half Rate |  | Component | 1 Chip Select | up to 36 bits | any | Without ECC | Final | any | None
Stratix® V GS (Vcc = 0.9V) | C2 | 450 | compatible with minimum frequency part | QDRII+ | Soft | Half Rate |  | Component | 1 Chip Select | up to 72 bits | any | Without ECC | Final | any | None
Stratix® V GS (Vcc = 0.9V) | C2 | 450 | compatible with minimum frequency part | QDRII+ | Soft | Half Rate |  | Component | 1 Chip Select | up to 72 bits | any | Without ECC | Final | any | None
Stratix® V GS (Vcc = 0.9V) | C2 | 450 | compatible with minimum frequency part | QDRII+ | Soft | Half Rate |  | Component | 1 Chip Select | up to 18 bits | any | Without ECC | Final | any | None
Stratix® V GS (Vcc = 0.9V) | C2 | 450 | compatible with minimum frequency part | QDRII+ | Soft | Half Rate |  | Component | 1 Chip Select | up to 18 bits | any | Without ECC | Final | any | None
Stratix® V GS (Vcc = 0.9V) | C2 | 450 | compatible with minimum frequency part | QDRII+ | Soft | Half Rate |  | Component | 1 Chip Select | up to 9 bits | any | Without ECC | Final | any | None
Stratix® V GS (Vcc = 0.9V) | C2 | 450 | compatible with minimum frequency part | QDRII+ | Soft | Half Rate |  | Component | 1 Chip Select | up to 9 bits | any | Without ECC | Final | any | None
Stratix® V GS (Vcc = 0.9V) | C2 | 550 | compatible with minimum frequency part | QDRII+ | Soft | Half Rate |  | Component | 1 Chip Select | up to 18 bits | any | Without ECC | Final | any | None
Stratix® V GS (Vcc = 0.9V) | C2 | 550 | compatible with minimum frequency part | QDRII+ | Soft | Half Rate |  | Component | 1 Chip Select | up to 18 bits | any | Without ECC | Final | any | None
Stratix® V GS (Vcc = 0.9V) | C2 | 550 | compatible with minimum frequency part | QDRII+ | Soft | Half Rate |  | Component | 1 Chip Select | up to 36 bits | any | Without ECC | Final | any | None
Stratix® V GS (Vcc = 0.9V) | C2 | 550 | compatible with minimum frequency part | QDRII+ | Soft | Half Rate |  | Component | 1 Chip Select | up to 36 bits | any | Without ECC | Final | any | None
Stratix® V GS (Vcc = 0.9V) | C2 | 550 | compatible with minimum frequency part | QDRII+ | Soft | Half Rate |  | Component | 1 Chip Select | up to 36 bits | any | Without ECC | Final | any | None
Stratix® V GS (Vcc = 0.9V) | C2 | 550 | compatible with minimum frequency part | QDRII+ | Soft | Half Rate |  | Component | 1 Chip Select | up to 36 bits | any | Without ECC | Final | any | None
Stratix® V GS (Vcc = 0.9V) | C2 | 550 | compatible with minimum frequency part | QDRII+ | Soft | Half Rate |  | Component | 1 Chip Select | up to 72 bits | any | Without ECC | Final | any | None
Stratix® V GS (Vcc = 0.9V) | C2 | 550 | compatible with minimum frequency part | QDRII+ | Soft | Half Rate |  | Component | 1 Chip Select | up to 72 bits | any | Without ECC | Final | any | None
Stratix® V GS (Vcc = 0.9V) | C2 | 550 | compatible with minimum frequency part | QDRII+ | Soft | Half Rate |  | Component | 1 Chip Select | up to 18 bits | any | Without ECC | Final | any | None
Stratix® V GS (Vcc = 0.9V) | C2 | 550 | compatible with minimum frequency part | QDRII+ | Soft | Half Rate |  | Component | 1 Chip Select | up to 18 bits | any | Without ECC | Final | any | None
Stratix® V GS (Vcc = 0.9V) | C2 | 550 | compatible with minimum frequency part | QDRII+ | Soft | Half Rate |  | Component | 1 Chip Select | up to 9 bits | any | Without ECC | Final | any | None
Stratix® V GS (Vcc = 0.9V) | C2 | 550 | compatible with minimum frequency part | QDRII+ | Soft | Half Rate |  | Component | 1 Chip Select | up to 9 bits | any | Without ECC | Final | any | None
Stratix® V GS (Vcc = 0.9V) | C2 | 400 | compatible with minimum frequency part | QDRII+ | Soft | Half Rate |  | Component | 1 Chip Select | up to 18 bits | any | Without ECC | Final | any | None
Stratix® V GS (Vcc = 0.9V) | C2 | 400 | compatible with minimum frequency part | QDRII+ | Soft | Half Rate |  | Component | 1 Chip Select | up to 18 bits | any | Without ECC | Final | any | None
Stratix® V GS (Vcc = 0.9V) | C2 | 400 | compatible with minimum frequency part | QDRII+ | Soft | Half Rate |  | Component | 1 Chip Select | up to 36 bits | any | Without ECC | Final | any | None
Stratix® V GS (Vcc = 0.9V) | C2 | 400 | compatible with minimum frequency part | QDRII+ | Soft | Half Rate |  | Component | 1 Chip Select | up to 36 bits | any | Without ECC | Final | any | None
Stratix® V GS (Vcc = 0.9V) | C2 | 400 | compatible with minimum frequency part | QDRII+ | Soft | Half Rate |  | Component | 1 Chip Select | up to 36 bits | any | Without ECC | Final | any | None
Stratix® V GS (Vcc = 0.9V) | C2 | 400 | compatible with minimum frequency part | QDRII+ | Soft | Half Rate |  | Component | 1 Chip Select | up to 36 bits | any | Without ECC | Final | any | None
Stratix® V GS (Vcc = 0.9V) | C2 | 400 | compatible with minimum frequency part | QDRII+ | Soft | Half Rate |  | Component | 1 Chip Select | up to 72 bits | any | Without ECC | Final | any | None
Stratix® V GS (Vcc = 0.9V) | C2 | 400 | compatible with minimum frequency part | QDRII+ | Soft | Half Rate |  | Component | 1 Chip Select | up to 72 bits | any | Without ECC | Final | any | None
Stratix® V GS (Vcc = 0.9V) | C2 | 400 | compatible with minimum frequency part | QDRII+ | Soft | Half Rate |  | Component | 1 Chip Select | up to 18 bits | any | Without ECC | Final | any | None
Stratix® V GS (Vcc = 0.9V) | C2 | 400 | compatible with minimum frequency part | QDRII+ | Soft | Half Rate |  | Component | 1 Chip Select | up to 18 bits | any | Without ECC | Final | any | None
Stratix® V GS (Vcc = 0.9V) | C2 | 400 | compatible with minimum frequency part | QDRII+ | Soft | Half Rate |  | Component | 1 Chip Select | up to 9 bits | any | Without ECC | Final | any | None
Stratix® V GS (Vcc = 0.9V) | C2 | 400 | compatible with minimum frequency part | QDRII+ | Soft | Half Rate |  | Component | 1 Chip Select | up to 9 bits | any | Without ECC | Final | any | None
Stratix® V GS (Vcc = 0.9V) | C2 | 400 | compatible with minimum frequency part | QDRII+ | Soft | Half Rate |  | Component | 1 Chip Select | up to 18 bits | any | Without ECC | Final | any | None
Stratix® V GS (Vcc = 0.9V) | C2 | 400 | compatible with minimum frequency part | QDRII+ | Soft | Half Rate |  | Component | 1 Chip Select | up to 18 bits | any | Without ECC | Final | any | None
Stratix® V GS (Vcc = 0.9V) | C2 | 400 | compatible with minimum frequency part | QDRII+ | Soft | Half Rate |  | Component | 1 Chip Select | up to 36 bits | any | Without ECC | Final | any | None
Stratix® V GS (Vcc = 0.9V) | C2 | 400 | compatible with minimum frequency part | QDRII+ | Soft | Half Rate |  | Component | 1 Chip Select | up to 36 bits | any | Without ECC | Final | any | None
Stratix® V GS (Vcc = 0.9V) | C2 | 400 | compatible with minimum frequency part | QDRII+ | Soft | Half Rate |  | Component | 1 Chip Select | up to 36 bits | any | Without ECC | Final | any | None
Stratix® V GS (Vcc = 0.9V) | C2 | 400 | compatible with minimum frequency part | QDRII+ | Soft | Half Rate |  | Component | 1 Chip Select | up to 36 bits | any | Without ECC | Final | any | None
Stratix® V GS (Vcc = 0.9V) | C2 | 400 | compatible with minimum frequency part | QDRII+ | Soft | Half Rate |  | Component | 1 Chip Select | up to 72 bits | any | Without ECC | Final | any | None
Stratix® V GS (Vcc = 0.9V) | C2 | 400 | compatible with minimum frequency part | QDRII+ | Soft | Half Rate |  | Component | 1 Chip Select | up to 72 bits | any | Without ECC | Final | any | None
Stratix® V GS (Vcc = 0.9V) | C2 | 400 | compatible with minimum frequency part | QDRII+ | Soft | Half Rate |  | Component | 1 Chip Select | up to 18 bits | any | Without ECC | Final | any | None
Stratix® V GS (Vcc = 0.9V) | C2 | 400 | compatible with minimum frequency part | QDRII+ | Soft | Half Rate |  | Component | 1 Chip Select | up to 18 bits | any | Without ECC | Final | any | None
Stratix® V GS (Vcc = 0.9V) | C2 | 400 | compatible with minimum frequency part | QDRII+ | Soft | Half Rate |  | Component | 1 Chip Select | up to 9 bits | any | Without ECC | Final | any | None
Stratix® V GS (Vcc = 0.9V) | C2 | 400 | compatible with minimum frequency part | QDRII+ | Soft | Half Rate |  | Component | 1 Chip Select | up to 9 bits | any | Without ECC | Final | any | None
Stratix® V GS (Vcc = 0.9V) | I2 | 450 | compatible with minimum frequency part | QDRII+ | Soft | Half Rate |  | Component | 1 Chip Select | up to 18 bits | any | Without ECC | Final | any | None
Stratix® V GS (Vcc = 0.9V) | I2 | 450 | compatible with minimum frequency part | QDRII+ | Soft | Half Rate |  | Component | 1 Chip Select | up to 18 bits | any | Without ECC | Final | any | None
Stratix® V GS (Vcc = 0.9V) | I2 | 450 | compatible with minimum frequency part | QDRII+ | Soft | Half Rate |  | Component | 1 Chip Select | up to 36 bits | any | Without ECC | Final | any | None
Stratix® V GS (Vcc = 0.9V) | I2 | 450 | compatible with minimum frequency part | QDRII+ | Soft | Half Rate |  | Component | 1 Chip Select | up to 36 bits | any | Without ECC | Final | any | None
Stratix® V GS (Vcc = 0.9V) | I2 | 450 | compatible with minimum frequency part | QDRII+ | Soft | Half Rate |  | Component | 1 Chip Select | up to 36 bits | any | Without ECC | Final | any | None
Stratix® V GS (Vcc = 0.9V) | I2 | 450 | compatible with minimum frequency part | QDRII+ | Soft | Half Rate |  | Component | 1 Chip Select | up to 36 bits | any | Without ECC | Final | any | None
Stratix® V GS (Vcc = 0.9V) | I2 | 450 | compatible with minimum frequency part | QDRII+ | Soft | Half Rate |  | Component | 1 Chip Select | up to 72 bits | any | Without ECC | Final | any | None
Stratix® V GS (Vcc = 0.9V) | I2 | 450 | compatible with minimum frequency part | QDRII+ | Soft | Half Rate |  | Component | 1 Chip Select | up to 72 bits | any | Without ECC | Final | any | None
Stratix® V GS (Vcc = 0.9V) | I2 | 450 | compatible with minimum frequency part | QDRII+ | Soft | Half Rate |  | Component | 1 Chip Select | up to 18 bits | any | Without ECC | Final | any | None
Stratix® V GS (Vcc = 0.9V) | I2 | 450 | compatible with minimum frequency part | QDRII+ | Soft | Half Rate |  | Component | 1 Chip Select | up to 18 bits | any | Without ECC | Final | any | None
Stratix® V GS (Vcc = 0.9V) | I2 | 450 | compatible with minimum frequency part | QDRII+ | Soft | Half Rate |  | Component | 1 Chip Select | up to 9 bits | any | Without ECC | Final | any | None
Stratix® V GS (Vcc = 0.9V) | I2 | 450 | compatible with minimum frequency part | QDRII+ | Soft | Half Rate |  | Component | 1 Chip Select | up to 9 bits | any | Without ECC | Final | any | None
Stratix® V GS (Vcc = 0.9V) | I2 | 550 | compatible with minimum frequency part | QDRII+ | Soft | Half Rate |  | Component | 1 Chip Select | up to 18 bits | any | Without ECC | Final | any | None
Stratix® V GS (Vcc = 0.9V) | I2 | 550 | compatible with minimum frequency part | QDRII+ | Soft | Half Rate |  | Component | 1 Chip Select | up to 18 bits | any | Without ECC | Final | any | None
Stratix® V GS (Vcc = 0.9V) | I2 | 550 | compatible with minimum frequency part | QDRII+ | Soft | Half Rate |  | Component | 1 Chip Select | up to 36 bits | any | Without ECC | Final | any | None
Stratix® V GS (Vcc = 0.9V) | I2 | 550 | compatible with minimum frequency part | QDRII+ | Soft | Half Rate |  | Component | 1 Chip Select | up to 36 bits | any | Without ECC | Final | any | None
Stratix® V GS (Vcc = 0.9V) | I2 | 550 | compatible with minimum frequency part | QDRII+ | Soft | Half Rate |  | Component | 1 Chip Select | up to 36 bits | any | Without ECC | Final | any | None
Stratix® V GS (Vcc = 0.9V) | I2 | 550 | compatible with minimum frequency part | QDRII+ | Soft | Half Rate |  | Component | 1 Chip Select | up to 36 bits | any | Without ECC | Final | any | None
Stratix® V GS (Vcc = 0.9V) | I2 | 550 | compatible with minimum frequency part | QDRII+ | Soft | Half Rate |  | Component | 1 Chip Select | up to 72 bits | any | Without ECC | Final | any | None
Stratix® V GS (Vcc = 0.9V) | I2 | 550 | compatible with minimum frequency part | QDRII+ | Soft | Half Rate |  | Component | 1 Chip Select | up to 72 bits | any | Without ECC | Final | any | None
Stratix® V GS (Vcc = 0.9V) | I2 | 550 | compatible with minimum frequency part | QDRII+ | Soft | Half Rate |  | Component | 1 Chip Select | up to 18 bits | any | Without ECC | Final | any | None
Stratix® V GS (Vcc = 0.9V) | I2 | 550 | compatible with minimum frequency part | QDRII+ | Soft | Half Rate |  | Component | 1 Chip Select | up to 18 bits | any | Without ECC | Final | any | None
Stratix® V GS (Vcc = 0.9V) | I2 | 550 | compatible with minimum frequency part | QDRII+ | Soft | Half Rate |  | Component | 1 Chip Select | up to 9 bits | any | Without ECC | Final | any | None
Stratix® V GS (Vcc = 0.9V) | I2 | 550 | compatible with minimum frequency part | QDRII+ | Soft | Half Rate |  | Component | 1 Chip Select | up to 9 bits | any | Without ECC | Final | any | None
Stratix® V GS (Vcc = 0.9V) | I2 | 400 | compatible with minimum frequency part | QDRII+ | Soft | Half Rate |  | Component | 1 Chip Select | up to 18 bits | any | Without ECC | Final | any | None
Stratix® V GS (Vcc = 0.9V) | I2 | 400 | compatible with minimum frequency part | QDRII+ | Soft | Half Rate |  | Component | 1 Chip Select | up to 18 bits | any | Without ECC | Final | any | None
Stratix® V GS (Vcc = 0.9V) | I2 | 400 | compatible with minimum frequency part | QDRII+ | Soft | Half Rate |  | Component | 1 Chip Select | up to 36 bits | any | Without ECC | Final | any | None
Stratix® V GS (Vcc = 0.9V) | I2 | 400 | compatible with minimum frequency part | QDRII+ | Soft | Half Rate |  | Component | 1 Chip Select | up to 36 bits | any | Without ECC | Final | any | None
Stratix® V GS (Vcc = 0.9V) | I2 | 400 | compatible with minimum frequency part | QDRII+ | Soft | Half Rate |  | Component | 1 Chip Select | up to 36 bits | any | Without ECC | Final | any | None
Stratix® V GS (Vcc = 0.9V) | I2 | 400 | compatible with minimum frequency part | QDRII+ | Soft | Half Rate |  | Component | 1 Chip Select | up to 36 bits | any | Without ECC | Final | any | None
Stratix® V GS (Vcc = 0.9V) | I2 | 400 | compatible with minimum frequency part | QDRII+ | Soft | Half Rate |  | Component | 1 Chip Select | up to 72 bits | any | Without ECC | Final | any | None
Stratix® V GS (Vcc = 0.9V) | I2 | 400 | compatible with minimum frequency part | QDRII+ | Soft | Half Rate |  | Component | 1 Chip Select | up to 72 bits | any | Without ECC | Final | any | None
Stratix® V GS (Vcc = 0.9V) | I2 | 400 | compatible with minimum frequency part | QDRII+ | Soft | Half Rate |  | Component | 1 Chip Select | up to 18 bits | any | Without ECC | Final | any | None
Stratix® V GS (Vcc = 0.9V) | I2 | 400 | compatible with minimum frequency part | QDRII+ | Soft | Half Rate |  | Component | 1 Chip Select | up to 18 bits | any | Without ECC | Final | any | None
Stratix® V GS (Vcc = 0.9V) | I2 | 400 | compatible with minimum frequency part | QDRII+ | Soft | Half Rate |  | Component | 1 Chip Select | up to 9 bits | any | Without ECC | Final | any | None
Stratix® V GS (Vcc = 0.9V) | I2 | 400 | compatible with minimum frequency part | QDRII+ | Soft | Half Rate |  | Component | 1 Chip Select | up to 9 bits | any | Without ECC | Final | any | None
Stratix® V GS (Vcc = 0.9V) | I2 | 400 | compatible with minimum frequency part | QDRII+ | Soft | Half Rate |  | Component | 1 Chip Select | up to 18 bits | any | Without ECC | Final | any | None
Stratix® V GS (Vcc = 0.9V) | I2 | 400 | compatible with minimum frequency part | QDRII+ | Soft | Half Rate |  | Component | 1 Chip Select | up to 18 bits | any | Without ECC | Final | any | None
Stratix® V GS (Vcc = 0.9V) | I2 | 400 | compatible with minimum frequency part | QDRII+ | Soft | Half Rate |  | Component | 1 Chip Select | up to 36 bits | any | Without ECC | Final | any | None
Stratix® V GS (Vcc = 0.9V) | I2 | 400 | compatible with minimum frequency part | QDRII+ | Soft | Half Rate |  | Component | 1 Chip Select | up to 36 bits | any | Without ECC | Final | any | None
Stratix® V GS (Vcc = 0.9V) | I2 | 400 | compatible with minimum frequency part | QDRII+ | Soft | Half Rate |  | Component | 1 Chip Select | up to 36 bits | any | Without ECC | Final | any | None
Stratix® V GS (Vcc = 0.9V) | I2 | 400 | compatible with minimum frequency part | QDRII+ | Soft | Half Rate |  | Component | 1 Chip Select | up to 36 bits | any | Without ECC | Final | any | None
Stratix® V GS (Vcc = 0.9V) | I2 | 400 | compatible with minimum frequency part | QDRII+ | Soft | Half Rate |  | Component | 1 Chip Select | up to 72 bits | any | Without ECC | Final | any | None
Stratix® V GS (Vcc = 0.9V) | I2 | 400 | compatible with minimum frequency part | QDRII+ | Soft | Half Rate |  | Component | 1 Chip Select | up to 72 bits | any | Without ECC | Final | any | None
Stratix® V GS (Vcc = 0.9V) | I2 | 400 | compatible with minimum frequency part | QDRII+ | Soft | Half Rate |  | Component | 1 Chip Select | up to 18 bits | any | Without ECC | Final | any | None
Stratix® V GS (Vcc = 0.9V) | I2 | 400 | compatible with minimum frequency part | QDRII+ | Soft | Half Rate |  | Component | 1 Chip Select | up to 18 bits | any | Without ECC | Final | any | None
Stratix® V GS (Vcc = 0.9V) | I2 | 400 | compatible with minimum frequency part | QDRII+ | Soft | Half Rate |  | Component | 1 Chip Select | up to 9 bits | any | Without ECC | Final | any | None
Stratix® V GS (Vcc = 0.9V) | I2 | 400 | compatible with minimum frequency part | QDRII+ | Soft | Half Rate |  | Component | 1 Chip Select | up to 9 bits | any | Without ECC | Final | any | None
Stratix® V GS (Vcc = 0.85V) | C3 | 450 | compatible with minimum frequency part | QDRII+ | Soft | Half Rate |  | Component | 1 Chip Select | up to 18 bits | any | Without ECC | Final | any | None
Stratix® V GS (Vcc = 0.85V) | C3 | 450 | compatible with minimum frequency part | QDRII+ | Soft | Half Rate |  | Component | 1 Chip Select | up to 18 bits | any | Without ECC | Final | any | None
Stratix® V GS (Vcc = 0.85V) | C3 | 450 | compatible with minimum frequency part | QDRII+ | Soft | Half Rate |  | Component | 1 Chip Select | up to 36 bits | any | Without ECC | Final | any | None
Stratix® V GS (Vcc = 0.85V) | C3 | 450 | compatible with minimum frequency part | QDRII+ | Soft | Half Rate |  | Component | 1 Chip Select | up to 36 bits | any | Without ECC | Final | any | None
Stratix® V GS (Vcc = 0.85V) | C3 | 450 | compatible with minimum frequency part | QDRII+ | Soft | Half Rate |  | Component | 1 Chip Select | up to 36 bits | any | Without ECC | Final | any | None
Stratix® V GS (Vcc = 0.85V) | C3 | 450 | compatible with minimum frequency part | QDRII+ | Soft | Half Rate |  | Component | 1 Chip Select | up to 36 bits | any | Without ECC | Final | any | None
Stratix® V GS (Vcc = 0.85V) | C3 | 450 | compatible with minimum frequency part | QDRII+ | Soft | Half Rate |  | Component | 1 Chip Select | up to 72 bits | any | Without ECC | Final | any | None
Stratix® V GS (Vcc = 0.85V) | C3 | 450 | compatible with minimum frequency part | QDRII+ | Soft | Half Rate |  | Component | 1 Chip Select | up to 72 bits | any | Without ECC | Final | any | None
Stratix® V GS (Vcc = 0.85V) | C3 | 450 | compatible with minimum frequency part | QDRII+ | Soft | Half Rate |  | Component | 1 Chip Select | up to 18 bits | any | Without ECC | Final | any | None
Stratix® V GS (Vcc = 0.85V) | C3 | 450 | compatible with minimum frequency part | QDRII+ | Soft | Half Rate |  | Component | 1 Chip Select | up to 18 bits | any | Without ECC | Final | any | None
Stratix® V GS (Vcc = 0.85V) | C3 | 450 | compatible with minimum frequency part | QDRII+ | Soft | Half Rate |  | Component | 1 Chip Select | up to 9 bits | any | Without ECC | Final | any | None
Stratix® V GS (Vcc = 0.85V) | C3 | 450 | compatible with minimum frequency part | QDRII+ | Soft | Half Rate |  | Component | 1 Chip Select | up to 9 bits | any | Without ECC | Final | any | None
Stratix® V GS (Vcc = 0.85V) | C3 | 500 | compatible with minimum frequency part | QDRII+ | Soft | Half Rate |  | Component | 1 Chip Select | up to 18 bits | any | Without ECC | Final | any | None
Stratix® V GS (Vcc = 0.85V) | C3 | 500 | compatible with minimum frequency part | QDRII+ | Soft | Half Rate |  | Component | 1 Chip Select | up to 18 bits | any | Without ECC | Final | any | None
Stratix® V GS (Vcc = 0.85V) | C3 | 500 | compatible with minimum frequency part | QDRII+ | Soft | Half Rate |  | Component | 1 Chip Select | up to 36 bits | any | Without ECC | Final | any | None
Stratix® V GS (Vcc = 0.85V) | C3 | 500 | compatible with minimum frequency part | QDRII+ | Soft | Half Rate |  | Component | 1 Chip Select | up to 36 bits | any | Without ECC | Final | any | None
Stratix® V GS (Vcc = 0.85V) | C3 | 500 | compatible with minimum frequency part | QDRII+ | Soft | Half Rate |  | Component | 1 Chip Select | up to 36 bits | any | Without ECC | Final | any | None
Stratix® V GS (Vcc = 0.85V) | C3 | 500 | compatible with minimum frequency part | QDRII+ | Soft | Half Rate |  | Component | 1 Chip Select | up to 36 bits | any | Without ECC | Final | any | None
Stratix® V GS (Vcc = 0.85V) | C3 | 500 | compatible with minimum frequency part | QDRII+ | Soft | Half Rate |  | Component | 1 Chip Select | up to 72 bits | any | Without ECC | Final | any | None
Stratix® V GS (Vcc = 0.85V) | C3 | 500 | compatible with minimum frequency part | QDRII+ | Soft | Half Rate |  | Component | 1 Chip Select | up to 72 bits | any | Without ECC | Final | any | None
Stratix® V GS (Vcc = 0.85V) | C3 | 500 | compatible with minimum frequency part | QDRII+ | Soft | Half Rate |  | Component | 1 Chip Select | up to 18 bits | any | Without ECC | Final | any | None
Stratix® V GS (Vcc = 0.85V) | C3 | 500 | compatible with minimum frequency part | QDRII+ | Soft | Half Rate |  | Component | 1 Chip Select | up to 18 bits | any | Without ECC | Final | any | None
Stratix® V GS (Vcc = 0.85V) | C3 | 500 | compatible with minimum frequency part | QDRII+ | Soft | Half Rate |  | Component | 1 Chip Select | up to 9 bits | any | Without ECC | Final | any | None
Stratix® V GS (Vcc = 0.85V) | C3 | 500 | compatible with minimum frequency part | QDRII+ | Soft | Half Rate |  | Component | 1 Chip Select | up to 9 bits | any | Without ECC | Final | any | None
Stratix® V GS (Vcc = 0.85V) | C3 | 400 | compatible with minimum frequency part | QDRII+ | Soft | Half Rate |  | Component | 1 Chip Select | up to 18 bits | any | Without ECC | Final | any | None
Stratix® V GS (Vcc = 0.85V) | C3 | 400 | compatible with minimum frequency part | QDRII+ | Soft | Half Rate |  | Component | 1 Chip Select | up to 18 bits | any | Without ECC | Final | any | None
Stratix® V GS (Vcc = 0.85V) | C3 | 400 | compatible with minimum frequency part | QDRII+ | Soft | Half Rate |  | Component | 1 Chip Select | up to 36 bits | any | Without ECC | Final | any | None
Stratix® V GS (Vcc = 0.85V) | C3 | 400 | compatible with minimum frequency part | QDRII+ | Soft | Half Rate |  | Component | 1 Chip Select | up to 36 bits | any | Without ECC | Final | any | None
Stratix® V GS (Vcc = 0.85V) | C3 | 400 | compatible with minimum frequency part | QDRII+ | Soft | Half Rate |  | Component | 1 Chip Select | up to 36 bits | any | Without ECC | Final | any | None
Stratix® V GS (Vcc = 0.85V) | C3 | 400 | compatible with minimum frequency part | QDRII+ | Soft | Half Rate |  | Component | 1 Chip Select | up to 36 bits | any | Without ECC | Final | any | None
Stratix® V GS (Vcc = 0.85V) | C3 | 400 | compatible with minimum frequency part | QDRII+ | Soft | Half Rate |  | Component | 1 Chip Select | up to 72 bits | any | Without ECC | Final | any | None
Stratix® V GS (Vcc = 0.85V) | C3 | 400 | compatible with minimum frequency part | QDRII+ | Soft | Half Rate |  | Component | 1 Chip Select | up to 72 bits | any | Without ECC | Final | any | None
Stratix® V GS (Vcc = 0.85V) | C3 | 400 | compatible with minimum frequency part | QDRII+ | Soft | Half Rate |  | Component | 1 Chip Select | up to 18 bits | any | Without ECC | Final | any | None
Stratix® V GS (Vcc = 0.85V) | C3 | 400 | compatible with minimum frequency part | QDRII+ | Soft | Half Rate |  | Component | 1 Chip Select | up to 18 bits | any | Without ECC | Final | any | None
Stratix® V GS (Vcc = 0.85V) | C3 | 400 | compatible with minimum frequency part | QDRII+ | Soft | Half Rate |  | Component | 1 Chip Select | up to 9 bits | any | Without ECC | Final | any | None
Stratix® V GS (Vcc = 0.85V) | C3 | 400 | compatible with minimum frequency part | QDRII+ | Soft | Half Rate |  | Component | 1 Chip Select | up to 9 bits | any | Without ECC | Final | any | None
Stratix® V GS (Vcc = 0.85V) | C3 | 400 | compatible with minimum frequency part | QDRII+ | Soft | Half Rate |  | Component | 1 Chip Select | up to 18 bits | any | Without ECC | Final | any | None
Stratix® V GS (Vcc = 0.85V) | C3 | 400 | compatible with minimum frequency part | QDRII+ | Soft | Half Rate |  | Component | 1 Chip Select | up to 18 bits | any | Without ECC | Final | any | None
Stratix® V GS (Vcc = 0.85V) | C3 | 400 | compatible with minimum frequency part | QDRII+ | Soft | Half Rate |  | Component | 1 Chip Select | up to 36 bits | any | Without ECC | Final | any | None
Stratix® V GS (Vcc = 0.85V) | C3 | 400 | compatible with minimum frequency part | QDRII+ | Soft | Half Rate |  | Component | 1 Chip Select | up to 36 bits | any | Without ECC | Final | any | None
Stratix® V GS (Vcc = 0.85V) | C3 | 400 | compatible with minimum frequency part | QDRII+ | Soft | Half Rate |  | Component | 1 Chip Select | up to 36 bits | any | Without ECC | Final | any | None
Stratix® V GS (Vcc = 0.85V) | C3 | 400 | compatible with minimum frequency part | QDRII+ | Soft | Half Rate |  | Component | 1 Chip Select | up to 36 bits | any | Without ECC | Final | any | None
Stratix® V GS (Vcc = 0.85V) | C3 | 400 | compatible with minimum frequency part | QDRII+ | Soft | Half Rate |  | Component | 1 Chip Select | up to 72 bits | any | Without ECC | Final | any | None
Stratix® V GS (Vcc = 0.85V) | C3 | 400 | compatible with minimum frequency part | QDRII+ | Soft | Half Rate |  | Component | 1 Chip Select | up to 72 bits | any | Without ECC | Final | any | None
Stratix® V GS (Vcc = 0.85V) | C3 | 400 | compatible with minimum frequency part | QDRII+ | Soft | Half Rate |  | Component | 1 Chip Select | up to 18 bits | any | Without ECC | Final | any | None
Stratix® V GS (Vcc = 0.85V) | C3 | 400 | compatible with minimum frequency part | QDRII+ | Soft | Half Rate |  | Component | 1 Chip Select | up to 18 bits | any | Without ECC | Final | any | None
Stratix® V GS (Vcc = 0.85V) | C3 | 400 | compatible with minimum frequency part | QDRII+ | Soft | Half Rate |  | Component | 1 Chip Select | up to 9 bits | any | Without ECC | Final | any | None
Stratix® V GS (Vcc = 0.85V) | C3 | 400 | compatible with minimum frequency part | QDRII+ | Soft | Half Rate |  | Component | 1 Chip Select | up to 9 bits | any | Without ECC | Final | any | None
Stratix® V GS (Vcc = 0.85V) | I3 | 450 | compatible with minimum frequency part | QDRII+ | Soft | Half Rate |  | Component | 1 Chip Select | up to 18 bits | any | Without ECC | Final | any | None
Stratix® V GS (Vcc = 0.85V) | I3 | 450 | compatible with minimum frequency part | QDRII+ | Soft | Half Rate |  | Component | 1 Chip Select | up to 18 bits | any | Without ECC | Final | any | None
Stratix® V GS (Vcc = 0.85V) | I3 | 450 | compatible with minimum frequency part | QDRII+ | Soft | Half Rate |  | Component | 1 Chip Select | up to 36 bits | any | Without ECC | Final | any | None
Stratix® V GS (Vcc = 0.85V) | I3 | 450 | compatible with minimum frequency part | QDRII+ | Soft | Half Rate |  | Component | 1 Chip Select | up to 36 bits | any | Without ECC | Final | any | None
Stratix® V GS (Vcc = 0.85V) | I3 | 450 | compatible with minimum frequency part | QDRII+ | Soft | Half Rate |  | Component | 1 Chip Select | up to 36 bits | any | Without ECC | Final | any | None
Stratix® V GS (Vcc = 0.85V) | I3 | 450 | compatible with minimum frequency part | QDRII+ | Soft | Half Rate |  | Component | 1 Chip Select | up to 36 bits | any | Without ECC | Final | any | None
Stratix® V GS (Vcc = 0.85V) | I3 | 450 | compatible with minimum frequency part | QDRII+ | Soft | Half Rate |  | Component | 1 Chip Select | up to 72 bits | any | Without ECC | Final | any | None
Stratix® V GS (Vcc = 0.85V) | I3 | 450 | compatible with minimum frequency part | QDRII+ | Soft | Half Rate |  | Component | 1 Chip Select | up to 72 bits | any | Without ECC | Final | any | None
Stratix® V GS (Vcc = 0.85V) | I3 | 450 | compatible with minimum frequency part | QDRII+ | Soft | Half Rate |  | Component | 1 Chip Select | up to 18 bits | any | Without ECC | Final | any | None
Stratix® V GS (Vcc = 0.85V) | I3 | 450 | compatible with minimum frequency part | QDRII+ | Soft | Half Rate |  | Component | 1 Chip Select | up to 18 bits | any | Without ECC | Final | any | None
Stratix® V GS (Vcc = 0.85V) | I3 | 450 | compatible with minimum frequency part | QDRII+ | Soft | Half Rate |  | Component | 1 Chip Select | up to 9 bits | any | Without ECC | Final | any | None
Stratix® V GS (Vcc = 0.85V) | I3 | 450 | compatible with minimum frequency part | QDRII+ | Soft | Half Rate |  | Component | 1 Chip Select | up to 9 bits | any | Without ECC | Final | any | None
Stratix® V GS (Vcc = 0.85V) | I3 | 500 | compatible with minimum frequency part | QDRII+ | Soft | Half Rate |  | Component | 1 Chip Select | up to 18 bits | any | Without ECC | Final | any | None
Stratix® V GS (Vcc = 0.85V) | I3 | 500 | compatible with minimum frequency part | QDRII+ | Soft | Half Rate |  | Component | 1 Chip Select | up to 18 bits | any | Without ECC | Final | any | None
Stratix® V GS (Vcc = 0.85V) | I3 | 500 | compatible with minimum frequency part | QDRII+ | Soft | Half Rate |  | Component | 1 Chip Select | up to 36 bits | any | Without ECC | Final | any | None
Stratix® V GS (Vcc = 0.85V) | I3 | 500 | compatible with minimum frequency part | QDRII+ | Soft | Half Rate |  | Component | 1 Chip Select | up to 36 bits | any | Without ECC | Final | any | None
Stratix® V GS (Vcc = 0.85V) | I3 | 500 | compatible with minimum frequency part | QDRII+ | Soft | Half Rate |  | Component | 1 Chip Select | up to 36 bits | any | Without ECC | Final | any | None
Stratix® V GS (Vcc = 0.85V) | I3 | 500 | compatible with minimum frequency part | QDRII+ | Soft | Half Rate |  | Component | 1 Chip Select | up to 36 bits | any | Without ECC | Final | any | None
Stratix® V GS (Vcc = 0.85V) | I3 | 500 | compatible with minimum frequency part | QDRII+ | Soft | Half Rate |  | Component | 1 Chip Select | up to 72 bits | any | Without ECC | Final | any | None
Stratix® V GS (Vcc = 0.85V) | I3 | 500 | compatible with minimum frequency part | QDRII+ | Soft | Half Rate |  | Component | 1 Chip Select | up to 72 bits | any | Without ECC | Final | any | None
Stratix® V GS (Vcc = 0.85V) | I3 | 500 | compatible with minimum frequency part | QDRII+ | Soft | Half Rate |  | Component | 1 Chip Select | up to 18 bits | any | Without ECC | Final | any | None
Stratix® V GS (Vcc = 0.85V) | I3 | 500 | compatible with minimum frequency part | QDRII+ | Soft | Half Rate |  | Component | 1 Chip Select | up to 18 bits | any | Without ECC | Final | any | None
Stratix® V GS (Vcc = 0.85V) | I3 | 500 | compatible with minimum frequency part | QDRII+ | Soft | Half Rate |  | Component | 1 Chip Select | up to 9 bits | any | Without ECC | Final | any | None
Stratix® V GS (Vcc = 0.85V) | I3 | 500 | compatible with minimum frequency part | QDRII+ | Soft | Half Rate |  | Component | 1 Chip Select | up to 9 bits | any | Without ECC | Final | any | None
Stratix® V GS (Vcc = 0.85V) | I3 | 400 | compatible with minimum frequency part | QDRII+ | Soft | Half Rate |  | Component | 1 Chip Select | up to 18 bits | any | Without ECC | Final | any | None
Stratix® V GS (Vcc = 0.85V) | I3 | 400 | compatible with minimum frequency part | QDRII+ | Soft | Half Rate |  | Component | 1 Chip Select | up to 18 bits | any | Without ECC | Final | any | None
Stratix® V GS (Vcc = 0.85V) | I3 | 400 | compatible with minimum frequency part | QDRII+ | Soft | Half Rate |  | Component | 1 Chip Select | up to 36 bits | any | Without ECC | Final | any | None
Stratix® V GS (Vcc = 0.85V) | I3 | 400 | compatible with minimum frequency part | QDRII+ | Soft | Half Rate |  | Component | 1 Chip Select | up to 36 bits | any | Without ECC | Final | any | None
Stratix® V GS (Vcc = 0.85V) | I3 | 400 | compatible with minimum frequency part | QDRII+ | Soft | Half Rate |  | Component | 1 Chip Select | up to 36 bits | any | Without ECC | Final | any | None
Stratix® V GS (Vcc = 0.85V) | I3 | 400 | compatible with minimum frequency part | QDRII+ | Soft | Half Rate |  | Component | 1 Chip Select | up to 36 bits | any | Without ECC | Final | any | None
Stratix® V GS (Vcc = 0.85V) | I3 | 400 | compatible with minimum frequency part | QDRII+ | Soft | Half Rate |  | Component | 1 Chip Select | up to 72 bits | any | Without ECC | Final | any | None
Stratix® V GS (Vcc = 0.85V) | I3 | 400 | compatible with minimum frequency part | QDRII+ | Soft | Half Rate |  | Component | 1 Chip Select | up to 72 bits | any | Without ECC | Final | any | None
Stratix® V GS (Vcc = 0.85V) | I3 | 400 | compatible with minimum frequency part | QDRII+ | Soft | Half Rate |  | Component | 1 Chip Select | up to 18 bits | any | Without ECC | Final | any | None
Stratix® V GS (Vcc = 0.85V) | I3 | 400 | compatible with minimum frequency part | QDRII+ | Soft | Half Rate |  | Component | 1 Chip Select | up to 18 bits | any | Without ECC | Final | any | None
Stratix® V GS (Vcc = 0.85V) | I3 | 400 | compatible with minimum frequency part | QDRII+ | Soft | Half Rate |  | Component | 1 Chip Select | up to 9 bits | any | Without ECC | Final | any | None
Stratix® V GS (Vcc = 0.85V) | I3 | 400 | compatible with minimum frequency part | QDRII+ | Soft | Half Rate |  | Component | 1 Chip Select | up to 9 bits | any | Without ECC | Final | any | None
Stratix® V GS (Vcc = 0.85V) | I3 | 400 | compatible with minimum frequency part | QDRII+ | Soft | Half Rate |  | Component | 1 Chip Select | up to 18 bits | any | Without ECC | Final | any | None
Stratix® V GS (Vcc = 0.85V) | I3 | 400 | compatible with minimum frequency part | QDRII+ | Soft | Half Rate |  | Component | 1 Chip Select | up to 18 bits | any | Without ECC | Final | any | None
Stratix® V GS (Vcc = 0.85V) | I3 | 400 | compatible with minimum frequency part | QDRII+ | Soft | Half Rate |  | Component | 1 Chip Select | up to 36 bits | any | Without ECC | Final | any | None
Stratix® V GS (Vcc = 0.85V) | I3 | 400 | compatible with minimum frequency part | QDRII+ | Soft | Half Rate |  | Component | 1 Chip Select | up to 36 bits | any | Without ECC | Final | any | None
Stratix® V GS (Vcc = 0.85V) | I3 | 400 | compatible with minimum frequency part | QDRII+ | Soft | Half Rate |  | Component | 1 Chip Select | up to 36 bits | any | Without ECC | Final | any | None
Stratix® V GS (Vcc = 0.85V) | I3 | 400 | compatible with minimum frequency part | QDRII+ | Soft | Half Rate |  | Component | 1 Chip Select | up to 36 bits | any | Without ECC | Final | any | None
Stratix® V GS (Vcc = 0.85V) | I3 | 400 | compatible with minimum frequency part | QDRII+ | Soft | Half Rate |  | Component | 1 Chip Select | up to 72 bits | any | Without ECC | Final | any | None
Stratix® V GS (Vcc = 0.85V) | I3 | 400 | compatible with minimum frequency part | QDRII+ | Soft | Half Rate |  | Component | 1 Chip Select | up to 72 bits | any | Without ECC | Final | any | None
Stratix® V GS (Vcc = 0.85V) | I3 | 400 | compatible with minimum frequency part | QDRII+ | Soft | Half Rate |  | Component | 1 Chip Select | up to 18 bits | any | Without ECC | Final | any | None
Stratix® V GS (Vcc = 0.85V) | I3 | 400 | compatible with minimum frequency part | QDRII+ | Soft | Half Rate |  | Component | 1 Chip Select | up to 18 bits | any | Without ECC | Final | any | None
Stratix® V GS (Vcc = 0.85V) | I3 | 400 | compatible with minimum frequency part | QDRII+ | Soft | Half Rate |  | Component | 1 Chip Select | up to 9 bits | any | Without ECC | Final | any | None
Stratix® V GS (Vcc = 0.85V) | I3 | 400 | compatible with minimum frequency part | QDRII+ | Soft | Half Rate |  | Component | 1 Chip Select | up to 9 bits | any | Without ECC | Final | any | None
Stratix® V GS (Vcc = 0.85V) | C4 | 450 | compatible with minimum frequency part | QDRII+ | Soft | Half Rate |  | Component | 1 Chip Select | up to 18 bits | any | Without ECC | Final | any | None
Stratix® V GS (Vcc = 0.85V) | C4 | 450 | compatible with minimum frequency part | QDRII+ | Soft | Half Rate |  | Component | 1 Chip Select | up to 18 bits | any | Without ECC | Final | any | None
Stratix® V GS (Vcc = 0.85V) | C4 | 450 | compatible with minimum frequency part | QDRII+ | Soft | Half Rate |  | Component | 1 Chip Select | up to 36 bits | any | Without ECC | Final | any | None
Stratix® V GS (Vcc = 0.85V) | C4 | 450 | compatible with minimum frequency part | QDRII+ | Soft | Half Rate |  | Component | 1 Chip Select | up to 36 bits | any | Without ECC | Final | any | None
Stratix® V GS (Vcc = 0.85V) | C4 | 450 | compatible with minimum frequency part | QDRII+ | Soft | Half Rate |  | Component | 1 Chip Select | up to 36 bits | any | Without ECC | Final | any | None
Stratix® V GS (Vcc = 0.85V) | C4 | 450 | compatible with minimum frequency part | QDRII+ | Soft | Half Rate |  | Component | 1 Chip Select | up to 36 bits | any | Without ECC | Final | any | None
Stratix® V GS (Vcc = 0.85V) | C4 | 450 | compatible with minimum frequency part | QDRII+ | Soft | Half Rate |  | Component | 1 Chip Select | up to 72 bits | any | Without ECC | Final | any | None
Stratix® V GS (Vcc = 0.85V) | C4 | 450 | compatible with minimum frequency part | QDRII+ | Soft | Half Rate |  | Component | 1 Chip Select | up to 72 bits | any | Without ECC | Final | any | None
Stratix® V GS (Vcc = 0.85V) | C4 | 450 | compatible with minimum frequency part | QDRII+ | Soft | Half Rate |  | Component | 1 Chip Select | up to 18 bits | any | Without ECC | Final | any | None
Stratix® V GS (Vcc = 0.85V) | C4 | 450 | compatible with minimum frequency part | QDRII+ | Soft | Half Rate |  | Component | 1 Chip Select | up to 18 bits | any | Without ECC | Final | any | None
Stratix® V GS (Vcc = 0.85V) | C4 | 450 | compatible with minimum frequency part | QDRII+ | Soft | Half Rate |  | Component | 1 Chip Select | up to 9 bits | any | Without ECC | Final | any | None
Stratix® V GS (Vcc = 0.85V) | C4 | 450 | compatible with minimum frequency part | QDRII+ | Soft | Half Rate |  | Component | 1 Chip Select | up to 9 bits | any | Without ECC | Final | any | None
Stratix® V GS (Vcc = 0.85V) | C4 | 450 | compatible with minimum frequency part | QDRII+ | Soft | Half Rate |  | Component | 1 Chip Select | up to 18 bits | any | Without ECC | Final | any | None
Stratix® V GS (Vcc = 0.85V) | C4 | 450 | compatible with minimum frequency part | QDRII+ | Soft | Half Rate |  | Component | 1 Chip Select | up to 18 bits | any | Without ECC | Final | any | None
Stratix® V GS (Vcc = 0.85V) | C4 | 450 | compatible with minimum frequency part | QDRII+ | Soft | Half Rate |  | Component | 1 Chip Select | up to 36 bits | any | Without ECC | Final | any | None
Stratix® V GS (Vcc = 0.85V) | C4 | 450 | compatible with minimum frequency part | QDRII+ | Soft | Half Rate |  | Component | 1 Chip Select | up to 36 bits | any | Without ECC | Final | any | None
Stratix® V GS (Vcc = 0.85V) | C4 | 450 | compatible with minimum frequency part | QDRII+ | Soft | Half Rate |  | Component | 1 Chip Select | up to 36 bits | any | Without ECC | Final | any | None
Stratix® V GS (Vcc = 0.85V) | C4 | 450 | compatible with minimum frequency part | QDRII+ | Soft | Half Rate |  | Component | 1 Chip Select | up to 36 bits | any | Without ECC | Final | any | None
Stratix® V GS (Vcc = 0.85V) | C4 | 450 | compatible with minimum frequency part | QDRII+ | Soft | Half Rate |  | Component | 1 Chip Select | up to 72 bits | any | Without ECC | Final | any | None
Stratix® V GS (Vcc = 0.85V) | C4 | 450 | compatible with minimum frequency part | QDRII+ | Soft | Half Rate |  | Component | 1 Chip Select | up to 72 bits | any | Without ECC | Final | any | None
Stratix® V GS (Vcc = 0.85V) | C4 | 450 | compatible with minimum frequency part | QDRII+ | Soft | Half Rate |  | Component | 1 Chip Select | up to 18 bits | any | Without ECC | Final | any | None
Stratix® V GS (Vcc = 0.85V) | C4 | 450 | compatible with minimum frequency part | QDRII+ | Soft | Half Rate |  | Component | 1 Chip Select | up to 18 bits | any | Without ECC | Final | any | None
Stratix® V GS (Vcc = 0.85V) | C4 | 450 | compatible with minimum frequency part | QDRII+ | Soft | Half Rate |  | Component | 1 Chip Select | up to 9 bits | any | Without ECC | Final | any | None
Stratix® V GS (Vcc = 0.85V) | C4 | 450 | compatible with minimum frequency part | QDRII+ | Soft | Half Rate |  | Component | 1 Chip Select | up to 9 bits | any | Without ECC | Final | any | None
Stratix® V GS (Vcc = 0.85V) | C4 | 300 | compatible with minimum frequency part | QDRII+ | Soft | Half Rate |  | Component | 1 Chip Select | up to 18 bits | any | Without ECC | Final | any | None
Stratix® V GS (Vcc = 0.85V) | C4 | 300 | compatible with minimum frequency part | QDRII+ | Soft | Half Rate |  | Component | 1 Chip Select | up to 18 bits | any | Without ECC | Final | any | None
Stratix® V GS (Vcc = 0.85V) | C4 | 300 | compatible with minimum frequency part | QDRII+ | Soft | Half Rate |  | Component | 1 Chip Select | up to 36 bits | any | Without ECC | Final | any | None
Stratix® V GS (Vcc = 0.85V) | C4 | 300 | compatible with minimum frequency part | QDRII+ | Soft | Half Rate |  | Component | 1 Chip Select | up to 36 bits | any | Without ECC | Final | any | None
Stratix® V GS (Vcc = 0.85V) | C4 | 300 | compatible with minimum frequency part | QDRII+ | Soft | Half Rate |  | Component | 1 Chip Select | up to 36 bits | any | Without ECC | Final | any | None
Stratix® V GS (Vcc = 0.85V) | C4 | 300 | compatible with minimum frequency part | QDRII+ | Soft | Half Rate |  | Component | 1 Chip Select | up to 36 bits | any | Without ECC | Final | any | None
Stratix® V GS (Vcc = 0.85V) | C4 | 300 | compatible with minimum frequency part | QDRII+ | Soft | Half Rate |  | Component | 1 Chip Select | up to 72 bits | any | Without ECC | Final | any | None
Stratix® V GS (Vcc = 0.85V) | C4 | 300 | compatible with minimum frequency part | QDRII+ | Soft | Half Rate |  | Component | 1 Chip Select | up to 72 bits | any | Without ECC | Final | any | None
Stratix® V GS (Vcc = 0.85V) | C4 | 300 | compatible with minimum frequency part | QDRII+ | Soft | Half Rate |  | Component | 1 Chip Select | up to 18 bits | any | Without ECC | Final | any | None
Stratix® V GS (Vcc = 0.85V) | C4 | 300 | compatible with minimum frequency part | QDRII+ | Soft | Half Rate |  | Component | 1 Chip Select | up to 18 bits | any | Without ECC | Final | any | None
Stratix® V GS (Vcc = 0.85V) | C4 | 300 | compatible with minimum frequency part | QDRII+ | Soft | Half Rate |  | Component | 1 Chip Select | up to 9 bits | any | Without ECC | Final | any | None
Stratix® V GS (Vcc = 0.85V) | C4 | 300 | compatible with minimum frequency part | QDRII+ | Soft | Half Rate |  | Component | 1 Chip Select | up to 9 bits | any | Without ECC | Final | any | None
Stratix® V GS (Vcc = 0.85V) | C4 | 300 | compatible with minimum frequency part | QDRII+ | Soft | Half Rate |  | Component | 1 Chip Select | up to 18 bits | any | Without ECC | Final | any | None
Stratix® V GS (Vcc = 0.85V) | C4 | 300 | compatible with minimum frequency part | QDRII+ | Soft | Half Rate |  | Component | 1 Chip Select | up to 18 bits | any | Without ECC | Final | any | None
Stratix® V GS (Vcc = 0.85V) | C4 | 300 | compatible with minimum frequency part | QDRII+ | Soft | Half Rate |  | Component | 1 Chip Select | up to 36 bits | any | Without ECC | Final | any | None
Stratix® V GS (Vcc = 0.85V) | C4 | 300 | compatible with minimum frequency part | QDRII+ | Soft | Half Rate |  | Component | 1 Chip Select | up to 36 bits | any | Without ECC | Final | any | None
Stratix® V GS (Vcc = 0.85V) | C4 | 300 | compatible with minimum frequency part | QDRII+ | Soft | Half Rate |  | Component | 1 Chip Select | up to 36 bits | any | Without ECC | Final | any | None
Stratix® V GS (Vcc = 0.85V) | C4 | 300 | compatible with minimum frequency part | QDRII+ | Soft | Half Rate |  | Component | 1 Chip Select | up to 36 bits | any | Without ECC | Final | any | None
Stratix® V GS (Vcc = 0.85V) | C4 | 300 | compatible with minimum frequency part | QDRII+ | Soft | Half Rate |  | Component | 1 Chip Select | up to 72 bits | any | Without ECC | Final | any | None
Stratix® V GS (Vcc = 0.85V) | C4 | 300 | compatible with minimum frequency part | QDRII+ | Soft | Half Rate |  | Component | 1 Chip Select | up to 72 bits | any | Without ECC | Final | any | None
Stratix® V GS (Vcc = 0.85V) | C4 | 300 | compatible with minimum frequency part | QDRII+ | Soft | Half Rate |  | Component | 1 Chip Select | up to 18 bits | any | Without ECC | Final | any | None
Stratix® V GS (Vcc = 0.85V) | C4 | 300 | compatible with minimum frequency part | QDRII+ | Soft | Half Rate |  | Component | 1 Chip Select | up to 18 bits | any | Without ECC | Final | any | None
Stratix® V GS (Vcc = 0.85V) | C4 | 300 | compatible with minimum frequency part | QDRII+ | Soft | Half Rate |  | Component | 1 Chip Select | up to 9 bits | any | Without ECC | Final | any | None
Stratix® V GS (Vcc = 0.85V) | C4 | 300 | compatible with minimum frequency part | QDRII+ | Soft | Half Rate |  | Component | 1 Chip Select | up to 9 bits | any | Without ECC | Final | any | None
Stratix® V GS (Vcc = 0.85V) | I4 | 450 | compatible with minimum frequency part | QDRII+ | Soft | Half Rate |  | Component | 1 Chip Select | up to 18 bits | any | Without ECC | Final | any | None
Stratix® V GS (Vcc = 0.85V) | I4 | 450 | compatible with minimum frequency part | QDRII+ | Soft | Half Rate |  | Component | 1 Chip Select | up to 18 bits | any | Without ECC | Final | any | None
Stratix® V GS (Vcc = 0.85V) | I4 | 450 | compatible with minimum frequency part | QDRII+ | Soft | Half Rate |  | Component | 1 Chip Select | up to 36 bits | any | Without ECC | Final | any | None
Stratix® V GS (Vcc = 0.85V) | I4 | 450 | compatible with minimum frequency part | QDRII+ | Soft | Half Rate |  | Component | 1 Chip Select | up to 36 bits | any | Without ECC | Final | any | None
Stratix® V GS (Vcc = 0.85V) | I4 | 450 | compatible with minimum frequency part | QDRII+ | Soft | Half Rate |  | Component | 1 Chip Select | up to 36 bits | any | Without ECC | Final | any | None
Stratix® V GS (Vcc = 0.85V) | I4 | 450 | compatible with minimum frequency part | QDRII+ | Soft | Half Rate |  | Component | 1 Chip Select | up to 36 bits | any | Without ECC | Final | any | None
Stratix® V GS (Vcc = 0.85V) | I4 | 450 | compatible with minimum frequency part | QDRII+ | Soft | Half Rate |  | Component | 1 Chip Select | up to 72 bits | any | Without ECC | Final | any | None
Stratix® V GS (Vcc = 0.85V) | I4 | 450 | compatible with minimum frequency part | QDRII+ | Soft | Half Rate |  | Component | 1 Chip Select | up to 72 bits | any | Without ECC | Final | any | None
Stratix® V GS (Vcc = 0.85V) | I4 | 450 | compatible with minimum frequency part | QDRII+ | Soft | Half Rate |  | Component | 1 Chip Select | up to 18 bits | any | Without ECC | Final | any | None
Stratix® V GS (Vcc = 0.85V) | I4 | 450 | compatible with minimum frequency part | QDRII+ | Soft | Half Rate |  | Component | 1 Chip Select | up to 18 bits | any | Without ECC | Final | any | None
Stratix® V GS (Vcc = 0.85V) | I4 | 450 | compatible with minimum frequency part | QDRII+ | Soft | Half Rate |  | Component | 1 Chip Select | up to 9 bits | any | Without ECC | Final | any | None
Stratix® V GS (Vcc = 0.85V) | I4 | 450 | compatible with minimum frequency part | QDRII+ | Soft | Half Rate |  | Component | 1 Chip Select | up to 9 bits | any | Without ECC | Final | any | None
Stratix® V GS (Vcc = 0.85V) | I4 | 450 | compatible with minimum frequency part | QDRII+ | Soft | Half Rate |  | Component | 1 Chip Select | up to 18 bits | any | Without ECC | Final | any | None
Stratix® V GS (Vcc = 0.85V) | I4 | 450 | compatible with minimum frequency part | QDRII+ | Soft | Half Rate |  | Component | 1 Chip Select | up to 18 bits | any | Without ECC | Final | any | None
Stratix® V GS (Vcc = 0.85V) | I4 | 450 | compatible with minimum frequency part | QDRII+ | Soft | Half Rate |  | Component | 1 Chip Select | up to 36 bits | any | Without ECC | Final | any | None
Stratix® V GS (Vcc = 0.85V) | I4 | 450 | compatible with minimum frequency part | QDRII+ | Soft | Half Rate |  | Component | 1 Chip Select | up to 36 bits | any | Without ECC | Final | any | None
Stratix® V GS (Vcc = 0.85V) | I4 | 450 | compatible with minimum frequency part | QDRII+ | Soft | Half Rate |  | Component | 1 Chip Select | up to 36 bits | any | Without ECC | Final | any | None
Stratix® V GS (Vcc = 0.85V) | I4 | 450 | compatible with minimum frequency part | QDRII+ | Soft | Half Rate |  | Component | 1 Chip Select | up to 36 bits | any | Without ECC | Final | any | None
Stratix® V GS (Vcc = 0.85V) | I4 | 450 | compatible with minimum frequency part | QDRII+ | Soft | Half Rate |  | Component | 1 Chip Select | up to 72 bits | any | Without ECC | Final | any | None
Stratix® V GS (Vcc = 0.85V) | I4 | 450 | compatible with minimum frequency part | QDRII+ | Soft | Half Rate |  | Component | 1 Chip Select | up to 72 bits | any | Without ECC | Final | any | None
Stratix® V GS (Vcc = 0.85V) | I4 | 450 | compatible with minimum frequency part | QDRII+ | Soft | Half Rate |  | Component | 1 Chip Select | up to 18 bits | any | Without ECC | Final | any | None
Stratix® V GS (Vcc = 0.85V) | I4 | 450 | compatible with minimum frequency part | QDRII+ | Soft | Half Rate |  | Component | 1 Chip Select | up to 18 bits | any | Without ECC | Final | any | None
Stratix® V GS (Vcc = 0.85V) | I4 | 450 | compatible with minimum frequency part | QDRII+ | Soft | Half Rate |  | Component | 1 Chip Select | up to 9 bits | any | Without ECC | Final | any | None
Stratix® V GS (Vcc = 0.85V) | I4 | 450 | compatible with minimum frequency part | QDRII+ | Soft | Half Rate |  | Component | 1 Chip Select | up to 9 bits | any | Without ECC | Final | any | None
Stratix® V GS (Vcc = 0.85V) | I4 | 300 | compatible with minimum frequency part | QDRII+ | Soft | Half Rate |  | Component | 1 Chip Select | up to 18 bits | any | Without ECC | Final | any | None
Stratix® V GS (Vcc = 0.85V) | I4 | 300 | compatible with minimum frequency part | QDRII+ | Soft | Half Rate |  | Component | 1 Chip Select | up to 18 bits | any | Without ECC | Final | any | None
Stratix® V GS (Vcc = 0.85V) | I4 | 300 | compatible with minimum frequency part | QDRII+ | Soft | Half Rate |  | Component | 1 Chip Select | up to 36 bits | any | Without ECC | Final | any | None
Stratix® V GS (Vcc = 0.85V) | I4 | 300 | compatible with minimum frequency part | QDRII+ | Soft | Half Rate |  | Component | 1 Chip Select | up to 36 bits | any | Without ECC | Final | any | None
Stratix® V GS (Vcc = 0.85V) | I4 | 300 | compatible with minimum frequency part | QDRII+ | Soft | Half Rate |  | Component | 1 Chip Select | up to 36 bits | any | Without ECC | Final | any | None
Stratix® V GS (Vcc = 0.85V) | I4 | 300 | compatible with minimum frequency part | QDRII+ | Soft | Half Rate |  | Component | 1 Chip Select | up to 36 bits | any | Without ECC | Final | any | None
Stratix® V GS (Vcc = 0.85V) | I4 | 300 | compatible with minimum frequency part | QDRII+ | Soft | Half Rate |  | Component | 1 Chip Select | up to 72 bits | any | Without ECC | Final | any | None
Stratix® V GS (Vcc = 0.85V) | I4 | 300 | compatible with minimum frequency part | QDRII+ | Soft | Half Rate |  | Component | 1 Chip Select | up to 72 bits | any | Without ECC | Final | any | None
Stratix® V GS (Vcc = 0.85V) | I4 | 300 | compatible with minimum frequency part | QDRII+ | Soft | Half Rate |  | Component | 1 Chip Select | up to 18 bits | any | Without ECC | Final | any | None
Stratix® V GS (Vcc = 0.85V) | I4 | 300 | compatible with minimum frequency part | QDRII+ | Soft | Half Rate |  | Component | 1 Chip Select | up to 18 bits | any | Without ECC | Final | any | None
Stratix® V GS (Vcc = 0.85V) | I4 | 300 | compatible with minimum frequency part | QDRII+ | Soft | Half Rate |  | Component | 1 Chip Select | up to 9 bits | any | Without ECC | Final | any | None
Stratix® V GS (Vcc = 0.85V) | I4 | 300 | compatible with minimum frequency part | QDRII+ | Soft | Half Rate |  | Component | 1 Chip Select | up to 9 bits | any | Without ECC | Final | any | None
Stratix® V GS (Vcc = 0.85V) | I4 | 300 | compatible with minimum frequency part | QDRII+ | Soft | Half Rate |  | Component | 1 Chip Select | up to 18 bits | any | Without ECC | Final | any | None
Stratix® V GS (Vcc = 0.85V) | I4 | 300 | compatible with minimum frequency part | QDRII+ | Soft | Half Rate |  | Component | 1 Chip Select | up to 18 bits | any | Without ECC | Final | any | None
Stratix® V GS (Vcc = 0.85V) | I4 | 300 | compatible with minimum frequency part | QDRII+ | Soft | Half Rate |  | Component | 1 Chip Select | up to 36 bits | any | Without ECC | Final | any | None
Stratix® V GS (Vcc = 0.85V) | I4 | 300 | compatible with minimum frequency part | QDRII+ | Soft | Half Rate |  | Component | 1 Chip Select | up to 36 bits | any | Without ECC | Final | any | None
Stratix® V GS (Vcc = 0.85V) | I4 | 300 | compatible with minimum frequency part | QDRII+ | Soft | Half Rate |  | Component | 1 Chip Select | up to 36 bits | any | Without ECC | Final | any | None
Stratix® V GS (Vcc = 0.85V) | I4 | 300 | compatible with minimum frequency part | QDRII+ | Soft | Half Rate |  | Component | 1 Chip Select | up to 36 bits | any | Without ECC | Final | any | None
Stratix® V GS (Vcc = 0.85V) | I4 | 300 | compatible with minimum frequency part | QDRII+ | Soft | Half Rate |  | Component | 1 Chip Select | up to 72 bits | any | Without ECC | Final | any | None
Stratix® V GS (Vcc = 0.85V) | I4 | 300 | compatible with minimum frequency part | QDRII+ | Soft | Half Rate |  | Component | 1 Chip Select | up to 72 bits | any | Without ECC | Final | any | None
Stratix® V GS (Vcc = 0.85V) | I4 | 300 | compatible with minimum frequency part | QDRII+ | Soft | Half Rate |  | Component | 1 Chip Select | up to 18 bits | any | Without ECC | Final | any | None
Stratix® V GS (Vcc = 0.85V) | I4 | 300 | compatible with minimum frequency part | QDRII+ | Soft | Half Rate |  | Component | 1 Chip Select | up to 18 bits | any | Without ECC | Final | any | None
Stratix® V GS (Vcc = 0.85V) | I4 | 300 | compatible with minimum frequency part | QDRII+ | Soft | Half Rate |  | Component | 1 Chip Select | up to 9 bits | any | Without ECC | Final | any | None
Stratix® V GS (Vcc = 0.85V) | I4 | 300 | compatible with minimum frequency part | QDRII+ | Soft | Half Rate |  | Component | 1 Chip Select | up to 9 bits | any | Without ECC | Final | any | None
Stratix® V GS (Vcc = 0.85V) | M4 | 450 | compatible with minimum frequency part | QDRII+ | Soft | Half Rate |  | Component | 1 Chip Select | up to 18 bits | any | Without ECC | Final | any | None
Stratix® V GS (Vcc = 0.85V) | M4 | 450 | compatible with minimum frequency part | QDRII+ | Soft | Half Rate |  | Component | 1 Chip Select | up to 18 bits | any | Without ECC | Final | any | None
Stratix® V GS (Vcc = 0.85V) | M4 | 450 | compatible with minimum frequency part | QDRII+ | Soft | Half Rate |  | Component | 1 Chip Select | up to 36 bits | any | Without ECC | Final | any | None
Stratix® V GS (Vcc = 0.85V) | M4 | 450 | compatible with minimum frequency part | QDRII+ | Soft | Half Rate |  | Component | 1 Chip Select | up to 36 bits | any | Without ECC | Final | any | None
Stratix® V GS (Vcc = 0.85V) | M4 | 450 | compatible with minimum frequency part | QDRII+ | Soft | Half Rate |  | Component | 1 Chip Select | up to 36 bits | any | Without ECC | Final | any | None
Stratix® V GS (Vcc = 0.85V) | M4 | 450 | compatible with minimum frequency part | QDRII+ | Soft | Half Rate |  | Component | 1 Chip Select | up to 36 bits | any | Without ECC | Final | any | None
Stratix® V GS (Vcc = 0.85V) | M4 | 450 | compatible with minimum frequency part | QDRII+ | Soft | Half Rate |  | Component | 1 Chip Select | up to 72 bits | any | Without ECC | Final | any | None
Stratix® V GS (Vcc = 0.85V) | M4 | 450 | compatible with minimum frequency part | QDRII+ | Soft | Half Rate |  | Component | 1 Chip Select | up to 72 bits | any | Without ECC | Final | any | None
Stratix® V GS (Vcc = 0.85V) | M4 | 450 | compatible with minimum frequency part | QDRII+ | Soft | Half Rate |  | Component | 1 Chip Select | up to 18 bits | any | Without ECC | Final | any | None
Stratix® V GS (Vcc = 0.85V) | M4 | 450 | compatible with minimum frequency part | QDRII+ | Soft | Half Rate |  | Component | 1 Chip Select | up to 18 bits | any | Without ECC | Final | any | None
Stratix® V GS (Vcc = 0.85V) | M4 | 450 | compatible with minimum frequency part | QDRII+ | Soft | Half Rate |  | Component | 1 Chip Select | up to 9 bits | any | Without ECC | Final | any | None
Stratix® V GS (Vcc = 0.85V) | M4 | 450 | compatible with minimum frequency part | QDRII+ | Soft | Half Rate |  | Component | 1 Chip Select | up to 9 bits | any | Without ECC | Final | any | None
Stratix® V GS (Vcc = 0.85V) | M4 | 450 | compatible with minimum frequency part | QDRII+ | Soft | Half Rate |  | Component | 1 Chip Select | up to 18 bits | any | Without ECC | Final | any | None
Stratix® V GS (Vcc = 0.85V) | M4 | 450 | compatible with minimum frequency part | QDRII+ | Soft | Half Rate |  | Component | 1 Chip Select | up to 18 bits | any | Without ECC | Final | any | None
Stratix® V GS (Vcc = 0.85V) | M4 | 450 | compatible with minimum frequency part | QDRII+ | Soft | Half Rate |  | Component | 1 Chip Select | up to 36 bits | any | Without ECC | Final | any | None
Stratix® V GS (Vcc = 0.85V) | M4 | 450 | compatible with minimum frequency part | QDRII+ | Soft | Half Rate |  | Component | 1 Chip Select | up to 36 bits | any | Without ECC | Final | any | None
Stratix® V GS (Vcc = 0.85V) | M4 | 450 | compatible with minimum frequency part | QDRII+ | Soft | Half Rate |  | Component | 1 Chip Select | up to 36 bits | any | Without ECC | Final | any | None
Stratix® V GS (Vcc = 0.85V) | M4 | 450 | compatible with minimum frequency part | QDRII+ | Soft | Half Rate |  | Component | 1 Chip Select | up to 36 bits | any | Without ECC | Final | any | None
Stratix® V GS (Vcc = 0.85V) | M4 | 450 | compatible with minimum frequency part | QDRII+ | Soft | Half Rate |  | Component | 1 Chip Select | up to 72 bits | any | Without ECC | Final | any | None
Stratix® V GS (Vcc = 0.85V) | M4 | 450 | compatible with minimum frequency part | QDRII+ | Soft | Half Rate |  | Component | 1 Chip Select | up to 72 bits | any | Without ECC | Final | any | None
Stratix® V GS (Vcc = 0.85V) | M4 | 450 | compatible with minimum frequency part | QDRII+ | Soft | Half Rate |  | Component | 1 Chip Select | up to 18 bits | any | Without ECC | Final | any | None
Stratix® V GS (Vcc = 0.85V) | M4 | 450 | compatible with minimum frequency part | QDRII+ | Soft | Half Rate |  | Component | 1 Chip Select | up to 18 bits | any | Without ECC | Final | any | None
Stratix® V GS (Vcc = 0.85V) | M4 | 450 | compatible with minimum frequency part | QDRII+ | Soft | Half Rate |  | Component | 1 Chip Select | up to 9 bits | any | Without ECC | Final | any | None
Stratix® V GS (Vcc = 0.85V) | M4 | 450 | compatible with minimum frequency part | QDRII+ | Soft | Half Rate |  | Component | 1 Chip Select | up to 9 bits | any | Without ECC | Final | any | None
Stratix® V GS (Vcc = 0.85V) | M4 | 300 | compatible with minimum frequency part | QDRII+ | Soft | Half Rate |  | Component | 1 Chip Select | up to 18 bits | any | Without ECC | Final | any | None
Stratix® V GS (Vcc = 0.85V) | M4 | 300 | compatible with minimum frequency part | QDRII+ | Soft | Half Rate |  | Component | 1 Chip Select | up to 18 bits | any | Without ECC | Final | any | None
Stratix® V GS (Vcc = 0.85V) | M4 | 300 | compatible with minimum frequency part | QDRII+ | Soft | Half Rate |  | Component | 1 Chip Select | up to 36 bits | any | Without ECC | Final | any | None
Stratix® V GS (Vcc = 0.85V) | M4 | 300 | compatible with minimum frequency part | QDRII+ | Soft | Half Rate |  | Component | 1 Chip Select | up to 36 bits | any | Without ECC | Final | any | None
Stratix® V GS (Vcc = 0.85V) | M4 | 300 | compatible with minimum frequency part | QDRII+ | Soft | Half Rate |  | Component | 1 Chip Select | up to 36 bits | any | Without ECC | Final | any | None
Stratix® V GS (Vcc = 0.85V) | M4 | 300 | compatible with minimum frequency part | QDRII+ | Soft | Half Rate |  | Component | 1 Chip Select | up to 36 bits | any | Without ECC | Final | any | None
Stratix® V GS (Vcc = 0.85V) | M4 | 300 | compatible with minimum frequency part | QDRII+ | Soft | Half Rate |  | Component | 1 Chip Select | up to 72 bits | any | Without ECC | Final | any | None
Stratix® V GS (Vcc = 0.85V) | M4 | 300 | compatible with minimum frequency part | QDRII+ | Soft | Half Rate |  | Component | 1 Chip Select | up to 72 bits | any | Without ECC | Final | any | None
Stratix® V GS (Vcc = 0.85V) | M4 | 300 | compatible with minimum frequency part | QDRII+ | Soft | Half Rate |  | Component | 1 Chip Select | up to 18 bits | any | Without ECC | Final | any | None
Stratix® V GS (Vcc = 0.85V) | M4 | 300 | compatible with minimum frequency part | QDRII+ | Soft | Half Rate |  | Component | 1 Chip Select | up to 18 bits | any | Without ECC | Final | any | None
Stratix® V GS (Vcc = 0.85V) | M4 | 300 | compatible with minimum frequency part | QDRII+ | Soft | Half Rate |  | Component | 1 Chip Select | up to 9 bits | any | Without ECC | Final | any | None
Stratix® V GS (Vcc = 0.85V) | M4 | 300 | compatible with minimum frequency part | QDRII+ | Soft | Half Rate |  | Component | 1 Chip Select | up to 9 bits | any | Without ECC | Final | any | None
Stratix® V GS (Vcc = 0.85V) | M4 | 300 | compatible with minimum frequency part | QDRII+ | Soft | Half Rate |  | Component | 1 Chip Select | up to 18 bits | any | Without ECC | Final | any | None
Stratix® V GS (Vcc = 0.85V) | M4 | 300 | compatible with minimum frequency part | QDRII+ | Soft | Half Rate |  | Component | 1 Chip Select | up to 18 bits | any | Without ECC | Final | any | None
Stratix® V GS (Vcc = 0.85V) | M4 | 300 | compatible with minimum frequency part | QDRII+ | Soft | Half Rate |  | Component | 1 Chip Select | up to 36 bits | any | Without ECC | Final | any | None
Stratix® V GS (Vcc = 0.85V) | M4 | 300 | compatible with minimum frequency part | QDRII+ | Soft | Half Rate |  | Component | 1 Chip Select | up to 36 bits | any | Without ECC | Final | any | None
Stratix® V GS (Vcc = 0.85V) | M4 | 300 | compatible with minimum frequency part | QDRII+ | Soft | Half Rate |  | Component | 1 Chip Select | up to 36 bits | any | Without ECC | Final | any | None
Stratix® V GS (Vcc = 0.85V) | M4 | 300 | compatible with minimum frequency part | QDRII+ | Soft | Half Rate |  | Component | 1 Chip Select | up to 36 bits | any | Without ECC | Final | any | None
Stratix® V GS (Vcc = 0.85V) | M4 | 300 | compatible with minimum frequency part | QDRII+ | Soft | Half Rate |  | Component | 1 Chip Select | up to 72 bits | any | Without ECC | Final | any | None
Stratix® V GS (Vcc = 0.85V) | M4 | 300 | compatible with minimum frequency part | QDRII+ | Soft | Half Rate |  | Component | 1 Chip Select | up to 72 bits | any | Without ECC | Final | any | None
Stratix® V GS (Vcc = 0.85V) | M4 | 300 | compatible with minimum frequency part | QDRII+ | Soft | Half Rate |  | Component | 1 Chip Select | up to 18 bits | any | Without ECC | Final | any | None
Stratix® V GS (Vcc = 0.85V) | M4 | 300 | compatible with minimum frequency part | QDRII+ | Soft | Half Rate |  | Component | 1 Chip Select | up to 18 bits | any | Without ECC | Final | any | None
Stratix® V GS (Vcc = 0.85V) | M4 | 300 | compatible with minimum frequency part | QDRII+ | Soft | Half Rate |  | Component | 1 Chip Select | up to 9 bits | any | Without ECC | Final | any | None
Stratix® V GS (Vcc = 0.85V) | M4 | 300 | compatible with minimum frequency part | QDRII+ | Soft | Half Rate |  | Component | 1 Chip Select | up to 9 bits | any | Without ECC | Final | any | None
Stratix® V GS (Vcc = 0.85V) | C2L | 450 | compatible with minimum frequency part | QDRII+ | Soft | Half Rate |  | Component | 1 Chip Select | up to 18 bits | any | Without ECC | Final | any | None
Stratix® V GS (Vcc = 0.85V) | C2L | 450 | compatible with minimum frequency part | QDRII+ | Soft | Half Rate |  | Component | 1 Chip Select | up to 18 bits | any | Without ECC | Final | any | None
Stratix® V GS (Vcc = 0.85V) | C2L | 450 | compatible with minimum frequency part | QDRII+ | Soft | Half Rate |  | Component | 1 Chip Select | up to 36 bits | any | Without ECC | Final | any | None
Stratix® V GS (Vcc = 0.85V) | C2L | 450 | compatible with minimum frequency part | QDRII+ | Soft | Half Rate |  | Component | 1 Chip Select | up to 36 bits | any | Without ECC | Final | any | None
Stratix® V GS (Vcc = 0.85V) | C2L | 450 | compatible with minimum frequency part | QDRII+ | Soft | Half Rate |  | Component | 1 Chip Select | up to 36 bits | any | Without ECC | Final | any | None
Stratix® V GS (Vcc = 0.85V) | C2L | 450 | compatible with minimum frequency part | QDRII+ | Soft | Half Rate |  | Component | 1 Chip Select | up to 36 bits | any | Without ECC | Final | any | None
Stratix® V GS (Vcc = 0.85V) | C2L | 450 | compatible with minimum frequency part | QDRII+ | Soft | Half Rate |  | Component | 1 Chip Select | up to 72 bits | any | Without ECC | Final | any | None
Stratix® V GS (Vcc = 0.85V) | C2L | 450 | compatible with minimum frequency part | QDRII+ | Soft | Half Rate |  | Component | 1 Chip Select | up to 72 bits | any | Without ECC | Final | any | None
Stratix® V GS (Vcc = 0.85V) | C2L | 450 | compatible with minimum frequency part | QDRII+ | Soft | Half Rate |  | Component | 1 Chip Select | up to 18 bits | any | Without ECC | Final | any | None
Stratix® V GS (Vcc = 0.85V) | C2L | 450 | compatible with minimum frequency part | QDRII+ | Soft | Half Rate |  | Component | 1 Chip Select | up to 18 bits | any | Without ECC | Final | any | None
Stratix® V GS (Vcc = 0.85V) | C2L | 450 | compatible with minimum frequency part | QDRII+ | Soft | Half Rate |  | Component | 1 Chip Select | up to 9 bits | any | Without ECC | Final | any | None
Stratix® V GS (Vcc = 0.85V) | C2L | 450 | compatible with minimum frequency part | QDRII+ | Soft | Half Rate |  | Component | 1 Chip Select | up to 9 bits | any | Without ECC | Final | any | None
Stratix® V GS (Vcc = 0.85V) | C2L | 550 | compatible with minimum frequency part | QDRII+ | Soft | Half Rate |  | Component | 1 Chip Select | up to 18 bits | any | Without ECC | Final | any | None
Stratix® V GS (Vcc = 0.85V) | C2L | 550 | compatible with minimum frequency part | QDRII+ | Soft | Half Rate |  | Component | 1 Chip Select | up to 18 bits | any | Without ECC | Final | any | None
Stratix® V GS (Vcc = 0.85V) | C2L | 550 | compatible with minimum frequency part | QDRII+ | Soft | Half Rate |  | Component | 1 Chip Select | up to 36 bits | any | Without ECC | Final | any | None
Stratix® V GS (Vcc = 0.85V) | C2L | 550 | compatible with minimum frequency part | QDRII+ | Soft | Half Rate |  | Component | 1 Chip Select | up to 36 bits | any | Without ECC | Final | any | None
Stratix® V GS (Vcc = 0.85V) | C2L | 550 | compatible with minimum frequency part | QDRII+ | Soft | Half Rate |  | Component | 1 Chip Select | up to 36 bits | any | Without ECC | Final | any | None
Stratix® V GS (Vcc = 0.85V) | C2L | 550 | compatible with minimum frequency part | QDRII+ | Soft | Half Rate |  | Component | 1 Chip Select | up to 36 bits | any | Without ECC | Final | any | None
Stratix® V GS (Vcc = 0.85V) | C2L | 550 | compatible with minimum frequency part | QDRII+ | Soft | Half Rate |  | Component | 1 Chip Select | up to 72 bits | any | Without ECC | Final | any | None
Stratix® V GS (Vcc = 0.85V) | C2L | 550 | compatible with minimum frequency part | QDRII+ | Soft | Half Rate |  | Component | 1 Chip Select | up to 72 bits | any | Without ECC | Final | any | None
Stratix® V GS (Vcc = 0.85V) | C2L | 550 | compatible with minimum frequency part | QDRII+ | Soft | Half Rate |  | Component | 1 Chip Select | up to 18 bits | any | Without ECC | Final | any | None
Stratix® V GS (Vcc = 0.85V) | C2L | 550 | compatible with minimum frequency part | QDRII+ | Soft | Half Rate |  | Component | 1 Chip Select | up to 18 bits | any | Without ECC | Final | any | None
Stratix® V GS (Vcc = 0.85V) | C2L | 550 | compatible with minimum frequency part | QDRII+ | Soft | Half Rate |  | Component | 1 Chip Select | up to 9 bits | any | Without ECC | Final | any | None
Stratix® V GS (Vcc = 0.85V) | C2L | 550 | compatible with minimum frequency part | QDRII+ | Soft | Half Rate |  | Component | 1 Chip Select | up to 9 bits | any | Without ECC | Final | any | None
Stratix® V GS (Vcc = 0.85V) | C2L | 400 | compatible with minimum frequency part | QDRII+ | Soft | Half Rate |  | Component | 1 Chip Select | up to 18 bits | any | Without ECC | Final | any | None
Stratix® V GS (Vcc = 0.85V) | C2L | 400 | compatible with minimum frequency part | QDRII+ | Soft | Half Rate |  | Component | 1 Chip Select | up to 18 bits | any | Without ECC | Final | any | None
Stratix® V GS (Vcc = 0.85V) | C2L | 400 | compatible with minimum frequency part | QDRII+ | Soft | Half Rate |  | Component | 1 Chip Select | up to 36 bits | any | Without ECC | Final | any | None
Stratix® V GS (Vcc = 0.85V) | C2L | 400 | compatible with minimum frequency part | QDRII+ | Soft | Half Rate |  | Component | 1 Chip Select | up to 36 bits | any | Without ECC | Final | any | None
Stratix® V GS (Vcc = 0.85V) | C2L | 400 | compatible with minimum frequency part | QDRII+ | Soft | Half Rate |  | Component | 1 Chip Select | up to 36 bits | any | Without ECC | Final | any | None
Stratix® V GS (Vcc = 0.85V) | C2L | 400 | compatible with minimum frequency part | QDRII+ | Soft | Half Rate |  | Component | 1 Chip Select | up to 36 bits | any | Without ECC | Final | any | None
Stratix® V GS (Vcc = 0.85V) | C2L | 400 | compatible with minimum frequency part | QDRII+ | Soft | Half Rate |  | Component | 1 Chip Select | up to 72 bits | any | Without ECC | Final | any | None
Stratix® V GS (Vcc = 0.85V) | C2L | 400 | compatible with minimum frequency part | QDRII+ | Soft | Half Rate |  | Component | 1 Chip Select | up to 72 bits | any | Without ECC | Final | any | None
Stratix® V GS (Vcc = 0.85V) | C2L | 400 | compatible with minimum frequency part | QDRII+ | Soft | Half Rate |  | Component | 1 Chip Select | up to 18 bits | any | Without ECC | Final | any | None
Stratix® V GS (Vcc = 0.85V) | C2L | 400 | compatible with minimum frequency part | QDRII+ | Soft | Half Rate |  | Component | 1 Chip Select | up to 18 bits | any | Without ECC | Final | any | None
Stratix® V GS (Vcc = 0.85V) | C2L | 400 | compatible with minimum frequency part | QDRII+ | Soft | Half Rate |  | Component | 1 Chip Select | up to 9 bits | any | Without ECC | Final | any | None
Stratix® V GS (Vcc = 0.85V) | C2L | 400 | compatible with minimum frequency part | QDRII+ | Soft | Half Rate |  | Component | 1 Chip Select | up to 9 bits | any | Without ECC | Final | any | None
Stratix® V GS (Vcc = 0.85V) | C2L | 400 | compatible with minimum frequency part | QDRII+ | Soft | Half Rate |  | Component | 1 Chip Select | up to 18 bits | any | Without ECC | Final | any | None
Stratix® V GS (Vcc = 0.85V) | C2L | 400 | compatible with minimum frequency part | QDRII+ | Soft | Half Rate |  | Component | 1 Chip Select | up to 18 bits | any | Without ECC | Final | any | None
Stratix® V GS (Vcc = 0.85V) | C2L | 400 | compatible with minimum frequency part | QDRII+ | Soft | Half Rate |  | Component | 1 Chip Select | up to 36 bits | any | Without ECC | Final | any | None
Stratix® V GS (Vcc = 0.85V) | C2L | 400 | compatible with minimum frequency part | QDRII+ | Soft | Half Rate |  | Component | 1 Chip Select | up to 36 bits | any | Without ECC | Final | any | None
Stratix® V GS (Vcc = 0.85V) | C2L | 400 | compatible with minimum frequency part | QDRII+ | Soft | Half Rate |  | Component | 1 Chip Select | up to 36 bits | any | Without ECC | Final | any | None
Stratix® V GS (Vcc = 0.85V) | C2L | 400 | compatible with minimum frequency part | QDRII+ | Soft | Half Rate |  | Component | 1 Chip Select | up to 36 bits | any | Without ECC | Final | any | None
Stratix® V GS (Vcc = 0.85V) | C2L | 400 | compatible with minimum frequency part | QDRII+ | Soft | Half Rate |  | Component | 1 Chip Select | up to 72 bits | any | Without ECC | Final | any | None
Stratix® V GS (Vcc = 0.85V) | C2L | 400 | compatible with minimum frequency part | QDRII+ | Soft | Half Rate |  | Component | 1 Chip Select | up to 72 bits | any | Without ECC | Final | any | None
Stratix® V GS (Vcc = 0.85V) | C2L | 400 | compatible with minimum frequency part | QDRII+ | Soft | Half Rate |  | Component | 1 Chip Select | up to 18 bits | any | Without ECC | Final | any | None
Stratix® V GS (Vcc = 0.85V) | C2L | 400 | compatible with minimum frequency part | QDRII+ | Soft | Half Rate |  | Component | 1 Chip Select | up to 18 bits | any | Without ECC | Final | any | None
Stratix® V GS (Vcc = 0.85V) | C2L | 400 | compatible with minimum frequency part | QDRII+ | Soft | Half Rate |  | Component | 1 Chip Select | up to 9 bits | any | Without ECC | Final | any | None
Stratix® V GS (Vcc = 0.85V) | C2L | 400 | compatible with minimum frequency part | QDRII+ | Soft | Half Rate |  | Component | 1 Chip Select | up to 9 bits | any | Without ECC | Final | any | None
Stratix® V GS (Vcc = 0.85V) | I2L | 450 | compatible with minimum frequency part | QDRII+ | Soft | Half Rate |  | Component | 1 Chip Select | up to 18 bits | any | Without ECC | Final | any | None
Stratix® V GS (Vcc = 0.85V) | I2L | 450 | compatible with minimum frequency part | QDRII+ | Soft | Half Rate |  | Component | 1 Chip Select | up to 18 bits | any | Without ECC | Final | any | None
Stratix® V GS (Vcc = 0.85V) | I2L | 450 | compatible with minimum frequency part | QDRII+ | Soft | Half Rate |  | Component | 1 Chip Select | up to 36 bits | any | Without ECC | Final | any | None
Stratix® V GS (Vcc = 0.85V) | I2L | 450 | compatible with minimum frequency part | QDRII+ | Soft | Half Rate |  | Component | 1 Chip Select | up to 36 bits | any | Without ECC | Final | any | None
Stratix® V GS (Vcc = 0.85V) | I2L | 450 | compatible with minimum frequency part | QDRII+ | Soft | Half Rate |  | Component | 1 Chip Select | up to 36 bits | any | Without ECC | Final | any | None
Stratix® V GS (Vcc = 0.85V) | I2L | 450 | compatible with minimum frequency part | QDRII+ | Soft | Half Rate |  | Component | 1 Chip Select | up to 36 bits | any | Without ECC | Final | any | None
Stratix® V GS (Vcc = 0.85V) | I2L | 450 | compatible with minimum frequency part | QDRII+ | Soft | Half Rate |  | Component | 1 Chip Select | up to 72 bits | any | Without ECC | Final | any | None
Stratix® V GS (Vcc = 0.85V) | I2L | 450 | compatible with minimum frequency part | QDRII+ | Soft | Half Rate |  | Component | 1 Chip Select | up to 72 bits | any | Without ECC | Final | any | None
Stratix® V GS (Vcc = 0.85V) | I2L | 450 | compatible with minimum frequency part | QDRII+ | Soft | Half Rate |  | Component | 1 Chip Select | up to 18 bits | any | Without ECC | Final | any | None
Stratix® V GS (Vcc = 0.85V) | I2L | 450 | compatible with minimum frequency part | QDRII+ | Soft | Half Rate |  | Component | 1 Chip Select | up to 18 bits | any | Without ECC | Final | any | None
Stratix® V GS (Vcc = 0.85V) | I2L | 450 | compatible with minimum frequency part | QDRII+ | Soft | Half Rate |  | Component | 1 Chip Select | up to 9 bits | any | Without ECC | Final | any | None
Stratix® V GS (Vcc = 0.85V) | I2L | 450 | compatible with minimum frequency part | QDRII+ | Soft | Half Rate |  | Component | 1 Chip Select | up to 9 bits | any | Without ECC | Final | any | None
Stratix® V GS (Vcc = 0.85V) | I2L | 550 | compatible with minimum frequency part | QDRII+ | Soft | Half Rate |  | Component | 1 Chip Select | up to 18 bits | any | Without ECC | Final | any | None
Stratix® V GS (Vcc = 0.85V) | I2L | 550 | compatible with minimum frequency part | QDRII+ | Soft | Half Rate |  | Component | 1 Chip Select | up to 18 bits | any | Without ECC | Final | any | None
Stratix® V GS (Vcc = 0.85V) | I2L | 550 | compatible with minimum frequency part | QDRII+ | Soft | Half Rate |  | Component | 1 Chip Select | up to 36 bits | any | Without ECC | Final | any | None
Stratix® V GS (Vcc = 0.85V) | I2L | 550 | compatible with minimum frequency part | QDRII+ | Soft | Half Rate |  | Component | 1 Chip Select | up to 36 bits | any | Without ECC | Final | any | None
Stratix® V GS (Vcc = 0.85V) | I2L | 550 | compatible with minimum frequency part | QDRII+ | Soft | Half Rate |  | Component | 1 Chip Select | up to 36 bits | any | Without ECC | Final | any | None
Stratix® V GS (Vcc = 0.85V) | I2L | 550 | compatible with minimum frequency part | QDRII+ | Soft | Half Rate |  | Component | 1 Chip Select | up to 36 bits | any | Without ECC | Final | any | None
Stratix® V GS (Vcc = 0.85V) | I2L | 550 | compatible with minimum frequency part | QDRII+ | Soft | Half Rate |  | Component | 1 Chip Select | up to 72 bits | any | Without ECC | Final | any | None
Stratix® V GS (Vcc = 0.85V) | I2L | 550 | compatible with minimum frequency part | QDRII+ | Soft | Half Rate |  | Component | 1 Chip Select | up to 72 bits | any | Without ECC | Final | any | None
Stratix® V GS (Vcc = 0.85V) | I2L | 550 | compatible with minimum frequency part | QDRII+ | Soft | Half Rate |  | Component | 1 Chip Select | up to 18 bits | any | Without ECC | Final | any | None
Stratix® V GS (Vcc = 0.85V) | I2L | 550 | compatible with minimum frequency part | QDRII+ | Soft | Half Rate |  | Component | 1 Chip Select | up to 18 bits | any | Without ECC | Final | any | None
Stratix® V GS (Vcc = 0.85V) | I2L | 550 | compatible with minimum frequency part | QDRII+ | Soft | Half Rate |  | Component | 1 Chip Select | up to 9 bits | any | Without ECC | Final | any | None
Stratix® V GS (Vcc = 0.85V) | I2L | 550 | compatible with minimum frequency part | QDRII+ | Soft | Half Rate |  | Component | 1 Chip Select | up to 9 bits | any | Without ECC | Final | any | None
Stratix® V GS (Vcc = 0.85V) | I2L | 400 | compatible with minimum frequency part | QDRII+ | Soft | Half Rate |  | Component | 1 Chip Select | up to 18 bits | any | Without ECC | Final | any | None
Stratix® V GS (Vcc = 0.85V) | I2L | 400 | compatible with minimum frequency part | QDRII+ | Soft | Half Rate |  | Component | 1 Chip Select | up to 18 bits | any | Without ECC | Final | any | None
Stratix® V GS (Vcc = 0.85V) | I2L | 400 | compatible with minimum frequency part | QDRII+ | Soft | Half Rate |  | Component | 1 Chip Select | up to 36 bits | any | Without ECC | Final | any | None
Stratix® V GS (Vcc = 0.85V) | I2L | 400 | compatible with minimum frequency part | QDRII+ | Soft | Half Rate |  | Component | 1 Chip Select | up to 36 bits | any | Without ECC | Final | any | None
Stratix® V GS (Vcc = 0.85V) | I2L | 400 | compatible with minimum frequency part | QDRII+ | Soft | Half Rate |  | Component | 1 Chip Select | up to 36 bits | any | Without ECC | Final | any | None
Stratix® V GS (Vcc = 0.85V) | I2L | 400 | compatible with minimum frequency part | QDRII+ | Soft | Half Rate |  | Component | 1 Chip Select | up to 36 bits | any | Without ECC | Final | any | None
Stratix® V GS (Vcc = 0.85V) | I2L | 400 | compatible with minimum frequency part | QDRII+ | Soft | Half Rate |  | Component | 1 Chip Select | up to 72 bits | any | Without ECC | Final | any | None
Stratix® V GS (Vcc = 0.85V) | I2L | 400 | compatible with minimum frequency part | QDRII+ | Soft | Half Rate |  | Component | 1 Chip Select | up to 72 bits | any | Without ECC | Final | any | None
Stratix® V GS (Vcc = 0.85V) | I2L | 400 | compatible with minimum frequency part | QDRII+ | Soft | Half Rate |  | Component | 1 Chip Select | up to 18 bits | any | Without ECC | Final | any | None
Stratix® V GS (Vcc = 0.85V) | I2L | 400 | compatible with minimum frequency part | QDRII+ | Soft | Half Rate |  | Component | 1 Chip Select | up to 18 bits | any | Without ECC | Final | any | None
Stratix® V GS (Vcc = 0.85V) | I2L | 400 | compatible with minimum frequency part | QDRII+ | Soft | Half Rate |  | Component | 1 Chip Select | up to 9 bits | any | Without ECC | Final | any | None
Stratix® V GS (Vcc = 0.85V) | I2L | 400 | compatible with minimum frequency part | QDRII+ | Soft | Half Rate |  | Component | 1 Chip Select | up to 9 bits | any | Without ECC | Final | any | None
Stratix® V GS (Vcc = 0.85V) | I2L | 400 | compatible with minimum frequency part | QDRII+ | Soft | Half Rate |  | Component | 1 Chip Select | up to 18 bits | any | Without ECC | Final | any | None
Stratix® V GS (Vcc = 0.85V) | I2L | 400 | compatible with minimum frequency part | QDRII+ | Soft | Half Rate |  | Component | 1 Chip Select | up to 18 bits | any | Without ECC | Final | any | None
Stratix® V GS (Vcc = 0.85V) | I2L | 400 | compatible with minimum frequency part | QDRII+ | Soft | Half Rate |  | Component | 1 Chip Select | up to 36 bits | any | Without ECC | Final | any | None
Stratix® V GS (Vcc = 0.85V) | I2L | 400 | compatible with minimum frequency part | QDRII+ | Soft | Half Rate |  | Component | 1 Chip Select | up to 36 bits | any | Without ECC | Final | any | None
Stratix® V GS (Vcc = 0.85V) | I2L | 400 | compatible with minimum frequency part | QDRII+ | Soft | Half Rate |  | Component | 1 Chip Select | up to 36 bits | any | Without ECC | Final | any | None
Stratix® V GS (Vcc = 0.85V) | I2L | 400 | compatible with minimum frequency part | QDRII+ | Soft | Half Rate |  | Component | 1 Chip Select | up to 36 bits | any | Without ECC | Final | any | None
Stratix® V GS (Vcc = 0.85V) | I2L | 400 | compatible with minimum frequency part | QDRII+ | Soft | Half Rate |  | Component | 1 Chip Select | up to 72 bits | any | Without ECC | Final | any | None
Stratix® V GS (Vcc = 0.85V) | I2L | 400 | compatible with minimum frequency part | QDRII+ | Soft | Half Rate |  | Component | 1 Chip Select | up to 72 bits | any | Without ECC | Final | any | None
Stratix® V GS (Vcc = 0.85V) | I2L | 400 | compatible with minimum frequency part | QDRII+ | Soft | Half Rate |  | Component | 1 Chip Select | up to 18 bits | any | Without ECC | Final | any | None
Stratix® V GS (Vcc = 0.85V) | I2L | 400 | compatible with minimum frequency part | QDRII+ | Soft | Half Rate |  | Component | 1 Chip Select | up to 18 bits | any | Without ECC | Final | any | None
Stratix® V GS (Vcc = 0.85V) | I2L | 400 | compatible with minimum frequency part | QDRII+ | Soft | Half Rate |  | Component | 1 Chip Select | up to 9 bits | any | Without ECC | Final | any | None
Stratix® V GS (Vcc = 0.85V) | I2L | 400 | compatible with minimum frequency part | QDRII+ | Soft | Half Rate |  | Component | 1 Chip Select | up to 9 bits | any | Without ECC | Final | any | None
Stratix® V GS (Vcc = 0.85V) | C3L | 450 | compatible with minimum frequency part | QDRII+ | Soft | Half Rate |  | Component | 1 Chip Select | up to 18 bits | any | Without ECC | Final | any | None
Stratix® V GS (Vcc = 0.85V) | C3L | 450 | compatible with minimum frequency part | QDRII+ | Soft | Half Rate |  | Component | 1 Chip Select | up to 18 bits | any | Without ECC | Final | any | None
Stratix® V GS (Vcc = 0.85V) | C3L | 450 | compatible with minimum frequency part | QDRII+ | Soft | Half Rate |  | Component | 1 Chip Select | up to 36 bits | any | Without ECC | Final | any | None
Stratix® V GS (Vcc = 0.85V) | C3L | 450 | compatible with minimum frequency part | QDRII+ | Soft | Half Rate |  | Component | 1 Chip Select | up to 36 bits | any | Without ECC | Final | any | None
Stratix® V GS (Vcc = 0.85V) | C3L | 450 | compatible with minimum frequency part | QDRII+ | Soft | Half Rate |  | Component | 1 Chip Select | up to 36 bits | any | Without ECC | Final | any | None
Stratix® V GS (Vcc = 0.85V) | C3L | 450 | compatible with minimum frequency part | QDRII+ | Soft | Half Rate |  | Component | 1 Chip Select | up to 36 bits | any | Without ECC | Final | any | None
Stratix® V GS (Vcc = 0.85V) | C3L | 450 | compatible with minimum frequency part | QDRII+ | Soft | Half Rate |  | Component | 1 Chip Select | up to 72 bits | any | Without ECC | Final | any | None
Stratix® V GS (Vcc = 0.85V) | C3L | 450 | compatible with minimum frequency part | QDRII+ | Soft | Half Rate |  | Component | 1 Chip Select | up to 72 bits | any | Without ECC | Final | any | None
Stratix® V GS (Vcc = 0.85V) | C3L | 450 | compatible with minimum frequency part | QDRII+ | Soft | Half Rate |  | Component | 1 Chip Select | up to 18 bits | any | Without ECC | Final | any | None
Stratix® V GS (Vcc = 0.85V) | C3L | 450 | compatible with minimum frequency part | QDRII+ | Soft | Half Rate |  | Component | 1 Chip Select | up to 18 bits | any | Without ECC | Final | any | None
Stratix® V GS (Vcc = 0.85V) | C3L | 450 | compatible with minimum frequency part | QDRII+ | Soft | Half Rate |  | Component | 1 Chip Select | up to 9 bits | any | Without ECC | Final | any | None
Stratix® V GS (Vcc = 0.85V) | C3L | 450 | compatible with minimum frequency part | QDRII+ | Soft | Half Rate |  | Component | 1 Chip Select | up to 9 bits | any | Without ECC | Final | any | None
Stratix® V GS (Vcc = 0.85V) | C3L | 500 | compatible with minimum frequency part | QDRII+ | Soft | Half Rate |  | Component | 1 Chip Select | up to 18 bits | any | Without ECC | Final | any | None
Stratix® V GS (Vcc = 0.85V) | C3L | 500 | compatible with minimum frequency part | QDRII+ | Soft | Half Rate |  | Component | 1 Chip Select | up to 18 bits | any | Without ECC | Final | any | None
Stratix® V GS (Vcc = 0.85V) | C3L | 500 | compatible with minimum frequency part | QDRII+ | Soft | Half Rate |  | Component | 1 Chip Select | up to 36 bits | any | Without ECC | Final | any | None
Stratix® V GS (Vcc = 0.85V) | C3L | 500 | compatible with minimum frequency part | QDRII+ | Soft | Half Rate |  | Component | 1 Chip Select | up to 36 bits | any | Without ECC | Final | any | None
Stratix® V GS (Vcc = 0.85V) | C3L | 500 | compatible with minimum frequency part | QDRII+ | Soft | Half Rate |  | Component | 1 Chip Select | up to 36 bits | any | Without ECC | Final | any | None
Stratix® V GS (Vcc = 0.85V) | C3L | 500 | compatible with minimum frequency part | QDRII+ | Soft | Half Rate |  | Component | 1 Chip Select | up to 36 bits | any | Without ECC | Final | any | None
Stratix® V GS (Vcc = 0.85V) | C3L | 500 | compatible with minimum frequency part | QDRII+ | Soft | Half Rate |  | Component | 1 Chip Select | up to 72 bits | any | Without ECC | Final | any | None
Stratix® V GS (Vcc = 0.85V) | C3L | 500 | compatible with minimum frequency part | QDRII+ | Soft | Half Rate |  | Component | 1 Chip Select | up to 72 bits | any | Without ECC | Final | any | None
Stratix® V GS (Vcc = 0.85V) | C3L | 500 | compatible with minimum frequency part | QDRII+ | Soft | Half Rate |  | Component | 1 Chip Select | up to 18 bits | any | Without ECC | Final | any | None
Stratix® V GS (Vcc = 0.85V) | C3L | 500 | compatible with minimum frequency part | QDRII+ | Soft | Half Rate |  | Component | 1 Chip Select | up to 18 bits | any | Without ECC | Final | any | None
Stratix® V GS (Vcc = 0.85V) | C3L | 500 | compatible with minimum frequency part | QDRII+ | Soft | Half Rate |  | Component | 1 Chip Select | up to 9 bits | any | Without ECC | Final | any | None
Stratix® V GS (Vcc = 0.85V) | C3L | 500 | compatible with minimum frequency part | QDRII+ | Soft | Half Rate |  | Component | 1 Chip Select | up to 9 bits | any | Without ECC | Final | any | None
Stratix® V GS (Vcc = 0.85V) | C3L | 400 | compatible with minimum frequency part | QDRII+ | Soft | Half Rate |  | Component | 1 Chip Select | up to 18 bits | any | Without ECC | Final | any | None
Stratix® V GS (Vcc = 0.85V) | C3L | 400 | compatible with minimum frequency part | QDRII+ | Soft | Half Rate |  | Component | 1 Chip Select | up to 18 bits | any | Without ECC | Final | any | None
Stratix® V GS (Vcc = 0.85V) | C3L | 400 | compatible with minimum frequency part | QDRII+ | Soft | Half Rate |  | Component | 1 Chip Select | up to 36 bits | any | Without ECC | Final | any | None
Stratix® V GS (Vcc = 0.85V) | C3L | 400 | compatible with minimum frequency part | QDRII+ | Soft | Half Rate |  | Component | 1 Chip Select | up to 36 bits | any | Without ECC | Final | any | None
Stratix® V GS (Vcc = 0.85V) | C3L | 400 | compatible with minimum frequency part | QDRII+ | Soft | Half Rate |  | Component | 1 Chip Select | up to 36 bits | any | Without ECC | Final | any | None
Stratix® V GS (Vcc = 0.85V) | C3L | 400 | compatible with minimum frequency part | QDRII+ | Soft | Half Rate |  | Component | 1 Chip Select | up to 36 bits | any | Without ECC | Final | any | None
Stratix® V GS (Vcc = 0.85V) | C3L | 400 | compatible with minimum frequency part | QDRII+ | Soft | Half Rate |  | Component | 1 Chip Select | up to 72 bits | any | Without ECC | Final | any | None
Stratix® V GS (Vcc = 0.85V) | C3L | 400 | compatible with minimum frequency part | QDRII+ | Soft | Half Rate |  | Component | 1 Chip Select | up to 72 bits | any | Without ECC | Final | any | None
Stratix® V GS (Vcc = 0.85V) | C3L | 400 | compatible with minimum frequency part | QDRII+ | Soft | Half Rate |  | Component | 1 Chip Select | up to 18 bits | any | Without ECC | Final | any | None
Stratix® V GS (Vcc = 0.85V) | C3L | 400 | compatible with minimum frequency part | QDRII+ | Soft | Half Rate |  | Component | 1 Chip Select | up to 18 bits | any | Without ECC | Final | any | None
Stratix® V GS (Vcc = 0.85V) | C3L | 400 | compatible with minimum frequency part | QDRII+ | Soft | Half Rate |  | Component | 1 Chip Select | up to 9 bits | any | Without ECC | Final | any | None
Stratix® V GS (Vcc = 0.85V) | C3L | 400 | compatible with minimum frequency part | QDRII+ | Soft | Half Rate |  | Component | 1 Chip Select | up to 9 bits | any | Without ECC | Final | any | None
Stratix® V GS (Vcc = 0.85V) | C3L | 400 | compatible with minimum frequency part | QDRII+ | Soft | Half Rate |  | Component | 1 Chip Select | up to 18 bits | any | Without ECC | Final | any | None
Stratix® V GS (Vcc = 0.85V) | C3L | 400 | compatible with minimum frequency part | QDRII+ | Soft | Half Rate |  | Component | 1 Chip Select | up to 18 bits | any | Without ECC | Final | any | None
Stratix® V GS (Vcc = 0.85V) | C3L | 400 | compatible with minimum frequency part | QDRII+ | Soft | Half Rate |  | Component | 1 Chip Select | up to 36 bits | any | Without ECC | Final | any | None
Stratix® V GS (Vcc = 0.85V) | C3L | 400 | compatible with minimum frequency part | QDRII+ | Soft | Half Rate |  | Component | 1 Chip Select | up to 36 bits | any | Without ECC | Final | any | None
Stratix® V GS (Vcc = 0.85V) | C3L | 400 | compatible with minimum frequency part | QDRII+ | Soft | Half Rate |  | Component | 1 Chip Select | up to 36 bits | any | Without ECC | Final | any | None
Stratix® V GS (Vcc = 0.85V) | C3L | 400 | compatible with minimum frequency part | QDRII+ | Soft | Half Rate |  | Component | 1 Chip Select | up to 36 bits | any | Without ECC | Final | any | None
Stratix® V GS (Vcc = 0.85V) | C3L | 400 | compatible with minimum frequency part | QDRII+ | Soft | Half Rate |  | Component | 1 Chip Select | up to 72 bits | any | Without ECC | Final | any | None
Stratix® V GS (Vcc = 0.85V) | C3L | 400 | compatible with minimum frequency part | QDRII+ | Soft | Half Rate |  | Component | 1 Chip Select | up to 72 bits | any | Without ECC | Final | any | None
Stratix® V GS (Vcc = 0.85V) | C3L | 400 | compatible with minimum frequency part | QDRII+ | Soft | Half Rate |  | Component | 1 Chip Select | up to 18 bits | any | Without ECC | Final | any | None
Stratix® V GS (Vcc = 0.85V) | C3L | 400 | compatible with minimum frequency part | QDRII+ | Soft | Half Rate |  | Component | 1 Chip Select | up to 18 bits | any | Without ECC | Final | any | None
Stratix® V GS (Vcc = 0.85V) | C3L | 400 | compatible with minimum frequency part | QDRII+ | Soft | Half Rate |  | Component | 1 Chip Select | up to 9 bits | any | Without ECC | Final | any | None
Stratix® V GS (Vcc = 0.85V) | C3L | 400 | compatible with minimum frequency part | QDRII+ | Soft | Half Rate |  | Component | 1 Chip Select | up to 9 bits | any | Without ECC | Final | any | None
Stratix® V GS (Vcc = 0.85V) | I3L | 450 | compatible with minimum frequency part | QDRII+ | Soft | Half Rate |  | Component | 1 Chip Select | up to 18 bits | any | Without ECC | Final | any | None
Stratix® V GS (Vcc = 0.85V) | I3L | 450 | compatible with minimum frequency part | QDRII+ | Soft | Half Rate |  | Component | 1 Chip Select | up to 18 bits | any | Without ECC | Final | any | None
Stratix® V GS (Vcc = 0.85V) | I3L | 450 | compatible with minimum frequency part | QDRII+ | Soft | Half Rate |  | Component | 1 Chip Select | up to 36 bits | any | Without ECC | Final | any | None
Stratix® V GS (Vcc = 0.85V) | I3L | 450 | compatible with minimum frequency part | QDRII+ | Soft | Half Rate |  | Component | 1 Chip Select | up to 36 bits | any | Without ECC | Final | any | None
Stratix® V GS (Vcc = 0.85V) | I3L | 450 | compatible with minimum frequency part | QDRII+ | Soft | Half Rate |  | Component | 1 Chip Select | up to 36 bits | any | Without ECC | Final | any | None
Stratix® V GS (Vcc = 0.85V) | I3L | 450 | compatible with minimum frequency part | QDRII+ | Soft | Half Rate |  | Component | 1 Chip Select | up to 36 bits | any | Without ECC | Final | any | None
Stratix® V GS (Vcc = 0.85V) | I3L | 450 | compatible with minimum frequency part | QDRII+ | Soft | Half Rate |  | Component | 1 Chip Select | up to 72 bits | any | Without ECC | Final | any | None
Stratix® V GS (Vcc = 0.85V) | I3L | 450 | compatible with minimum frequency part | QDRII+ | Soft | Half Rate |  | Component | 1 Chip Select | up to 72 bits | any | Without ECC | Final | any | None
Stratix® V GS (Vcc = 0.85V) | I3L | 450 | compatible with minimum frequency part | QDRII+ | Soft | Half Rate |  | Component | 1 Chip Select | up to 18 bits | any | Without ECC | Final | any | None
Stratix® V GS (Vcc = 0.85V) | I3L | 450 | compatible with minimum frequency part | QDRII+ | Soft | Half Rate |  | Component | 1 Chip Select | up to 18 bits | any | Without ECC | Final | any | None
Stratix® V GS (Vcc = 0.85V) | I3L | 450 | compatible with minimum frequency part | QDRII+ | Soft | Half Rate |  | Component | 1 Chip Select | up to 9 bits | any | Without ECC | Final | any | None
Stratix® V GS (Vcc = 0.85V) | I3L | 450 | compatible with minimum frequency part | QDRII+ | Soft | Half Rate |  | Component | 1 Chip Select | up to 9 bits | any | Without ECC | Final | any | None
Stratix® V GS (Vcc = 0.85V) | I3L | 500 | compatible with minimum frequency part | QDRII+ | Soft | Half Rate |  | Component | 1 Chip Select | up to 18 bits | any | Without ECC | Final | any | None
Stratix® V GS (Vcc = 0.85V) | I3L | 500 | compatible with minimum frequency part | QDRII+ | Soft | Half Rate |  | Component | 1 Chip Select | up to 18 bits | any | Without ECC | Final | any | None
Stratix® V GS (Vcc = 0.85V) | I3L | 500 | compatible with minimum frequency part | QDRII+ | Soft | Half Rate |  | Component | 1 Chip Select | up to 36 bits | any | Without ECC | Final | any | None
Stratix® V GS (Vcc = 0.85V) | I3L | 500 | compatible with minimum frequency part | QDRII+ | Soft | Half Rate |  | Component | 1 Chip Select | up to 36 bits | any | Without ECC | Final | any | None
Stratix® V GS (Vcc = 0.85V) | I3L | 500 | compatible with minimum frequency part | QDRII+ | Soft | Half Rate |  | Component | 1 Chip Select | up to 36 bits | any | Without ECC | Final | any | None
Stratix® V GS (Vcc = 0.85V) | I3L | 500 | compatible with minimum frequency part | QDRII+ | Soft | Half Rate |  | Component | 1 Chip Select | up to 36 bits | any | Without ECC | Final | any | None
Stratix® V GS (Vcc = 0.85V) | I3L | 500 | compatible with minimum frequency part | QDRII+ | Soft | Half Rate |  | Component | 1 Chip Select | up to 72 bits | any | Without ECC | Final | any | None
Stratix® V GS (Vcc = 0.85V) | I3L | 500 | compatible with minimum frequency part | QDRII+ | Soft | Half Rate |  | Component | 1 Chip Select | up to 72 bits | any | Without ECC | Final | any | None
Stratix® V GS (Vcc = 0.85V) | I3L | 500 | compatible with minimum frequency part | QDRII+ | Soft | Half Rate |  | Component | 1 Chip Select | up to 18 bits | any | Without ECC | Final | any | None
Stratix® V GS (Vcc = 0.85V) | I3L | 500 | compatible with minimum frequency part | QDRII+ | Soft | Half Rate |  | Component | 1 Chip Select | up to 18 bits | any | Without ECC | Final | any | None
Stratix® V GS (Vcc = 0.85V) | I3L | 500 | compatible with minimum frequency part | QDRII+ | Soft | Half Rate |  | Component | 1 Chip Select | up to 9 bits | any | Without ECC | Final | any | None
Stratix® V GS (Vcc = 0.85V) | I3L | 500 | compatible with minimum frequency part | QDRII+ | Soft | Half Rate |  | Component | 1 Chip Select | up to 9 bits | any | Without ECC | Final | any | None
Stratix® V GS (Vcc = 0.85V) | I3L | 400 | compatible with minimum frequency part | QDRII+ | Soft | Half Rate |  | Component | 1 Chip Select | up to 18 bits | any | Without ECC | Final | any | None
Stratix® V GS (Vcc = 0.85V) | I3L | 400 | compatible with minimum frequency part | QDRII+ | Soft | Half Rate |  | Component | 1 Chip Select | up to 18 bits | any | Without ECC | Final | any | None
Stratix® V GS (Vcc = 0.85V) | I3L | 400 | compatible with minimum frequency part | QDRII+ | Soft | Half Rate |  | Component | 1 Chip Select | up to 36 bits | any | Without ECC | Final | any | None
Stratix® V GS (Vcc = 0.85V) | I3L | 400 | compatible with minimum frequency part | QDRII+ | Soft | Half Rate |  | Component | 1 Chip Select | up to 36 bits | any | Without ECC | Final | any | None
Stratix® V GS (Vcc = 0.85V) | I3L | 400 | compatible with minimum frequency part | QDRII+ | Soft | Half Rate |  | Component | 1 Chip Select | up to 36 bits | any | Without ECC | Final | any | None
Stratix® V GS (Vcc = 0.85V) | I3L | 400 | compatible with minimum frequency part | QDRII+ | Soft | Half Rate |  | Component | 1 Chip Select | up to 36 bits | any | Without ECC | Final | any | None
Stratix® V GS (Vcc = 0.85V) | I3L | 400 | compatible with minimum frequency part | QDRII+ | Soft | Half Rate |  | Component | 1 Chip Select | up to 72 bits | any | Without ECC | Final | any | None
Stratix® V GS (Vcc = 0.85V) | I3L | 400 | compatible with minimum frequency part | QDRII+ | Soft | Half Rate |  | Component | 1 Chip Select | up to 72 bits | any | Without ECC | Final | any | None
Stratix® V GS (Vcc = 0.85V) | I3L | 400 | compatible with minimum frequency part | QDRII+ | Soft | Half Rate |  | Component | 1 Chip Select | up to 18 bits | any | Without ECC | Final | any | None
Stratix® V GS (Vcc = 0.85V) | I3L | 400 | compatible with minimum frequency part | QDRII+ | Soft | Half Rate |  | Component | 1 Chip Select | up to 18 bits | any | Without ECC | Final | any | None
Stratix® V GS (Vcc = 0.85V) | I3L | 400 | compatible with minimum frequency part | QDRII+ | Soft | Half Rate |  | Component | 1 Chip Select | up to 9 bits | any | Without ECC | Final | any | None
Stratix® V GS (Vcc = 0.85V) | I3L | 400 | compatible with minimum frequency part | QDRII+ | Soft | Half Rate |  | Component | 1 Chip Select | up to 9 bits | any | Without ECC | Final | any | None
Stratix® V GS (Vcc = 0.85V) | I3L | 400 | compatible with minimum frequency part | QDRII+ | Soft | Half Rate |  | Component | 1 Chip Select | up to 18 bits | any | Without ECC | Final | any | None
Stratix® V GS (Vcc = 0.85V) | I3L | 400 | compatible with minimum frequency part | QDRII+ | Soft | Half Rate |  | Component | 1 Chip Select | up to 18 bits | any | Without ECC | Final | any | None
Stratix® V GS (Vcc = 0.85V) | I3L | 400 | compatible with minimum frequency part | QDRII+ | Soft | Half Rate |  | Component | 1 Chip Select | up to 36 bits | any | Without ECC | Final | any | None
Stratix® V GS (Vcc = 0.85V) | I3L | 400 | compatible with minimum frequency part | QDRII+ | Soft | Half Rate |  | Component | 1 Chip Select | up to 36 bits | any | Without ECC | Final | any | None
Stratix® V GS (Vcc = 0.85V) | I3L | 400 | compatible with minimum frequency part | QDRII+ | Soft | Half Rate |  | Component | 1 Chip Select | up to 36 bits | any | Without ECC | Final | any | None
Stratix® V GS (Vcc = 0.85V) | I3L | 400 | compatible with minimum frequency part | QDRII+ | Soft | Half Rate |  | Component | 1 Chip Select | up to 36 bits | any | Without ECC | Final | any | None
Stratix® V GS (Vcc = 0.85V) | I3L | 400 | compatible with minimum frequency part | QDRII+ | Soft | Half Rate |  | Component | 1 Chip Select | up to 72 bits | any | Without ECC | Final | any | None
Stratix® V GS (Vcc = 0.85V) | I3L | 400 | compatible with minimum frequency part | QDRII+ | Soft | Half Rate |  | Component | 1 Chip Select | up to 72 bits | any | Without ECC | Final | any | None
Stratix® V GS (Vcc = 0.85V) | I3L | 400 | compatible with minimum frequency part | QDRII+ | Soft | Half Rate |  | Component | 1 Chip Select | up to 18 bits | any | Without ECC | Final | any | None
Stratix® V GS (Vcc = 0.85V) | I3L | 400 | compatible with minimum frequency part | QDRII+ | Soft | Half Rate |  | Component | 1 Chip Select | up to 18 bits | any | Without ECC | Final | any | None
Stratix® V GS (Vcc = 0.85V) | I3L | 400 | compatible with minimum frequency part | QDRII+ | Soft | Half Rate |  | Component | 1 Chip Select | up to 9 bits | any | Without ECC | Final | any | None
Stratix® V GS (Vcc = 0.85V) | I3L | 400 | compatible with minimum frequency part | QDRII+ | Soft | Half Rate |  | Component | 1 Chip Select | up to 9 bits | any | Without ECC | Final | any | None
Stratix® V GS (Vcc = 0.9V) | I3YY | 450 | compatible with minimum frequency part | QDRII+ | Soft | Half Rate |  | Component | 1 Chip Select | up to 18 bits | any | Without ECC | Final | any | None
Stratix® V GS (Vcc = 0.9V) | I3YY | 450 | compatible with minimum frequency part | QDRII+ | Soft | Half Rate |  | Component | 1 Chip Select | up to 18 bits | any | Without ECC | Final | any | None
Stratix® V GS (Vcc = 0.9V) | I3YY | 450 | compatible with minimum frequency part | QDRII+ | Soft | Half Rate |  | Component | 1 Chip Select | up to 36 bits | any | Without ECC | Final | any | None
Stratix® V GS (Vcc = 0.9V) | I3YY | 450 | compatible with minimum frequency part | QDRII+ | Soft | Half Rate |  | Component | 1 Chip Select | up to 36 bits | any | Without ECC | Final | any | None
Stratix® V GS (Vcc = 0.9V) | I3YY | 450 | compatible with minimum frequency part | QDRII+ | Soft | Half Rate |  | Component | 1 Chip Select | up to 36 bits | any | Without ECC | Final | any | None
Stratix® V GS (Vcc = 0.9V) | I3YY | 450 | compatible with minimum frequency part | QDRII+ | Soft | Half Rate |  | Component | 1 Chip Select | up to 36 bits | any | Without ECC | Final | any | None
Stratix® V GS (Vcc = 0.9V) | I3YY | 450 | compatible with minimum frequency part | QDRII+ | Soft | Half Rate |  | Component | 1 Chip Select | up to 72 bits | any | Without ECC | Final | any | None
Stratix® V GS (Vcc = 0.9V) | I3YY | 450 | compatible with minimum frequency part | QDRII+ | Soft | Half Rate |  | Component | 1 Chip Select | up to 72 bits | any | Without ECC | Final | any | None
Stratix® V GS (Vcc = 0.9V) | I3YY | 450 | compatible with minimum frequency part | QDRII+ | Soft | Half Rate |  | Component | 1 Chip Select | up to 18 bits | any | Without ECC | Final | any | None
Stratix® V GS (Vcc = 0.9V) | I3YY | 450 | compatible with minimum frequency part | QDRII+ | Soft | Half Rate |  | Component | 1 Chip Select | up to 18 bits | any | Without ECC | Final | any | None
Stratix® V GS (Vcc = 0.9V) | I3YY | 450 | compatible with minimum frequency part | QDRII+ | Soft | Half Rate |  | Component | 1 Chip Select | up to 9 bits | any | Without ECC | Final | any | None
Stratix® V GS (Vcc = 0.9V) | I3YY | 450 | compatible with minimum frequency part | QDRII+ | Soft | Half Rate |  | Component | 1 Chip Select | up to 9 bits | any | Without ECC | Final | any | None
Stratix® V GS (Vcc = 0.9V) | I3YY | 500 | compatible with minimum frequency part | QDRII+ | Soft | Half Rate |  | Component | 1 Chip Select | up to 18 bits | any | Without ECC | Final | any | None
Stratix® V GS (Vcc = 0.9V) | I3YY | 500 | compatible with minimum frequency part | QDRII+ | Soft | Half Rate |  | Component | 1 Chip Select | up to 18 bits | any | Without ECC | Final | any | None
Stratix® V GS (Vcc = 0.9V) | I3YY | 500 | compatible with minimum frequency part | QDRII+ | Soft | Half Rate |  | Component | 1 Chip Select | up to 36 bits | any | Without ECC | Final | any | None
Stratix® V GS (Vcc = 0.9V) | I3YY | 500 | compatible with minimum frequency part | QDRII+ | Soft | Half Rate |  | Component | 1 Chip Select | up to 36 bits | any | Without ECC | Final | any | None
Stratix® V GS (Vcc = 0.9V) | I3YY | 500 | compatible with minimum frequency part | QDRII+ | Soft | Half Rate |  | Component | 1 Chip Select | up to 36 bits | any | Without ECC | Final | any | None
Stratix® V GS (Vcc = 0.9V) | I3YY | 500 | compatible with minimum frequency part | QDRII+ | Soft | Half Rate |  | Component | 1 Chip Select | up to 36 bits | any | Without ECC | Final | any | None
Stratix® V GS (Vcc = 0.9V) | I3YY | 500 | compatible with minimum frequency part | QDRII+ | Soft | Half Rate |  | Component | 1 Chip Select | up to 72 bits | any | Without ECC | Final | any | None
Stratix® V GS (Vcc = 0.9V) | I3YY | 500 | compatible with minimum frequency part | QDRII+ | Soft | Half Rate |  | Component | 1 Chip Select | up to 72 bits | any | Without ECC | Final | any | None
Stratix® V GS (Vcc = 0.9V) | I3YY | 500 | compatible with minimum frequency part | QDRII+ | Soft | Half Rate |  | Component | 1 Chip Select | up to 18 bits | any | Without ECC | Final | any | None
Stratix® V GS (Vcc = 0.9V) | I3YY | 500 | compatible with minimum frequency part | QDRII+ | Soft | Half Rate |  | Component | 1 Chip Select | up to 18 bits | any | Without ECC | Final | any | None
Stratix® V GS (Vcc = 0.9V) | I3YY | 500 | compatible with minimum frequency part | QDRII+ | Soft | Half Rate |  | Component | 1 Chip Select | up to 9 bits | any | Without ECC | Final | any | None
Stratix® V GS (Vcc = 0.9V) | I3YY | 500 | compatible with minimum frequency part | QDRII+ | Soft | Half Rate |  | Component | 1 Chip Select | up to 9 bits | any | Without ECC | Final | any | None
Stratix® V GS (Vcc = 0.9V) | I3YY | 400 | compatible with minimum frequency part | QDRII+ | Soft | Half Rate |  | Component | 1 Chip Select | up to 18 bits | any | Without ECC | Final | any | None
Stratix® V GS (Vcc = 0.9V) | I3YY | 400 | compatible with minimum frequency part | QDRII+ | Soft | Half Rate |  | Component | 1 Chip Select | up to 18 bits | any | Without ECC | Final | any | None
Stratix® V GS (Vcc = 0.9V) | I3YY | 400 | compatible with minimum frequency part | QDRII+ | Soft | Half Rate |  | Component | 1 Chip Select | up to 36 bits | any | Without ECC | Final | any | None
Stratix® V GS (Vcc = 0.9V) | I3YY | 400 | compatible with minimum frequency part | QDRII+ | Soft | Half Rate |  | Component | 1 Chip Select | up to 36 bits | any | Without ECC | Final | any | None
Stratix® V GS (Vcc = 0.9V) | I3YY | 400 | compatible with minimum frequency part | QDRII+ | Soft | Half Rate |  | Component | 1 Chip Select | up to 36 bits | any | Without ECC | Final | any | None
Stratix® V GS (Vcc = 0.9V) | I3YY | 400 | compatible with minimum frequency part | QDRII+ | Soft | Half Rate |  | Component | 1 Chip Select | up to 36 bits | any | Without ECC | Final | any | None
Stratix® V GS (Vcc = 0.9V) | I3YY | 400 | compatible with minimum frequency part | QDRII+ | Soft | Half Rate |  | Component | 1 Chip Select | up to 72 bits | any | Without ECC | Final | any | None
Stratix® V GS (Vcc = 0.9V) | I3YY | 400 | compatible with minimum frequency part | QDRII+ | Soft | Half Rate |  | Component | 1 Chip Select | up to 72 bits | any | Without ECC | Final | any | None
Stratix® V GS (Vcc = 0.9V) | I3YY | 400 | compatible with minimum frequency part | QDRII+ | Soft | Half Rate |  | Component | 1 Chip Select | up to 18 bits | any | Without ECC | Final | any | None
Stratix® V GS (Vcc = 0.9V) | I3YY | 400 | compatible with minimum frequency part | QDRII+ | Soft | Half Rate |  | Component | 1 Chip Select | up to 18 bits | any | Without ECC | Final | any | None
Stratix® V GS (Vcc = 0.9V) | I3YY | 400 | compatible with minimum frequency part | QDRII+ | Soft | Half Rate |  | Component | 1 Chip Select | up to 9 bits | any | Without ECC | Final | any | None
Stratix® V GS (Vcc = 0.9V) | I3YY | 400 | compatible with minimum frequency part | QDRII+ | Soft | Half Rate |  | Component | 1 Chip Select | up to 9 bits | any | Without ECC | Final | any | None
Stratix® V GS (Vcc = 0.9V) | I3YY | 400 | compatible with minimum frequency part | QDRII+ | Soft | Half Rate |  | Component | 1 Chip Select | up to 18 bits | any | Without ECC | Final | any | None
Stratix® V GS (Vcc = 0.9V) | I3YY | 400 | compatible with minimum frequency part | QDRII+ | Soft | Half Rate |  | Component | 1 Chip Select | up to 18 bits | any | Without ECC | Final | any | None
Stratix® V GS (Vcc = 0.9V) | I3YY | 400 | compatible with minimum frequency part | QDRII+ | Soft | Half Rate |  | Component | 1 Chip Select | up to 36 bits | any | Without ECC | Final | any | None
Stratix® V GS (Vcc = 0.9V) | I3YY | 400 | compatible with minimum frequency part | QDRII+ | Soft | Half Rate |  | Component | 1 Chip Select | up to 36 bits | any | Without ECC | Final | any | None
Stratix® V GS (Vcc = 0.9V) | I3YY | 400 | compatible with minimum frequency part | QDRII+ | Soft | Half Rate |  | Component | 1 Chip Select | up to 36 bits | any | Without ECC | Final | any | None
Stratix® V GS (Vcc = 0.9V) | I3YY | 400 | compatible with minimum frequency part | QDRII+ | Soft | Half Rate |  | Component | 1 Chip Select | up to 36 bits | any | Without ECC | Final | any | None
Stratix® V GS (Vcc = 0.9V) | I3YY | 400 | compatible with minimum frequency part | QDRII+ | Soft | Half Rate |  | Component | 1 Chip Select | up to 72 bits | any | Without ECC | Final | any | None
Stratix® V GS (Vcc = 0.9V) | I3YY | 400 | compatible with minimum frequency part | QDRII+ | Soft | Half Rate |  | Component | 1 Chip Select | up to 72 bits | any | Without ECC | Final | any | None
Stratix® V GS (Vcc = 0.9V) | I3YY | 400 | compatible with minimum frequency part | QDRII+ | Soft | Half Rate |  | Component | 1 Chip Select | up to 18 bits | any | Without ECC | Final | any | None
Stratix® V GS (Vcc = 0.9V) | I3YY | 400 | compatible with minimum frequency part | QDRII+ | Soft | Half Rate |  | Component | 1 Chip Select | up to 18 bits | any | Without ECC | Final | any | None
Stratix® V GS (Vcc = 0.9V) | I3YY | 400 | compatible with minimum frequency part | QDRII+ | Soft | Half Rate |  | Component | 1 Chip Select | up to 9 bits | any | Without ECC | Final | any | None
Stratix® V GS (Vcc = 0.9V) | I3YY | 400 | compatible with minimum frequency part | QDRII+ | Soft | Half Rate |  | Component | 1 Chip Select | up to 9 bits | any | Without ECC | Final | any | None
Stratix® V GS (Vcc = 0.9V) | C1 | 533 | compatible with minimum frequency part | RLDRAM3 | Soft | Half Rate |  | Component | 1 Chip Select | up to 18 bits | any | Without ECC | Final | any | None
Stratix® V GS (Vcc = 0.9V) | C1 | 533 | compatible with minimum frequency part | RLDRAM3 | Soft | Half Rate |  | Component | 1 Chip Select | up to 18 bits | any | Without ECC | Final | any | None
Stratix® V GS (Vcc = 0.9V) | C1 | 533 | compatible with minimum frequency part | RLDRAM3 | Soft | Half Rate |  | Component | 1 Chip Select | up to 18 bits | any | Without ECC | Final | any | None
Stratix® V GS (Vcc = 0.9V) | C1 | 533 | compatible with minimum frequency part | RLDRAM3 | Soft | Half Rate |  | Component | 1 Chip Select | up to 36 bits | any | Without ECC | Final | any | None
Stratix® V GS (Vcc = 0.9V) | C1 | 533 | compatible with minimum frequency part | RLDRAM3 | Soft | Half Rate |  | Component | 1 Chip Select | up to 36 bits | any | Without ECC | Final | any | None
Stratix® V GS (Vcc = 0.9V) | C1 | 533 | compatible with minimum frequency part | RLDRAM3 | Soft | Half Rate |  | Component | 1 Chip Select | up to 36 bits | any | Without ECC | Final | any | None
Stratix® V GS (Vcc = 0.9V) | C1 | 533 | compatible with minimum frequency part | RLDRAM3 | Soft | Half Rate |  | Component | 1 Chip Select | up to 36 bits | any | Without ECC | Final | any | None
Stratix® V GS (Vcc = 0.9V) | C1 | 533 | compatible with minimum frequency part | RLDRAM3 | Soft | Half Rate |  | Component | 1 Chip Select | up to 72 bits | any | Without ECC | Final | any | None
Stratix® V GS (Vcc = 0.9V) | C1 | 533 | compatible with minimum frequency part | RLDRAM3 | Soft | Half Rate |  | Component | 1 Chip Select | up to 72 bits | any | Without ECC | Final | any | None
Stratix® V GS (Vcc = 0.9V) | C2 | 533 | compatible with minimum frequency part | RLDRAM3 | Soft | Half Rate |  | Component | 1 Chip Select | up to 18 bits | any | Without ECC | Final | any | None
Stratix® V GS (Vcc = 0.9V) | C2 | 533 | compatible with minimum frequency part | RLDRAM3 | Soft | Half Rate |  | Component | 1 Chip Select | up to 18 bits | any | Without ECC | Final | any | None
Stratix® V GS (Vcc = 0.9V) | C2 | 533 | compatible with minimum frequency part | RLDRAM3 | Soft | Half Rate |  | Component | 1 Chip Select | up to 18 bits | any | Without ECC | Final | any | None
Stratix® V GS (Vcc = 0.9V) | C2 | 533 | compatible with minimum frequency part | RLDRAM3 | Soft | Half Rate |  | Component | 1 Chip Select | up to 36 bits | any | Without ECC | Final | any | None
Stratix® V GS (Vcc = 0.9V) | C2 | 533 | compatible with minimum frequency part | RLDRAM3 | Soft | Half Rate |  | Component | 1 Chip Select | up to 36 bits | any | Without ECC | Final | any | None
Stratix® V GS (Vcc = 0.9V) | C2 | 533 | compatible with minimum frequency part | RLDRAM3 | Soft | Half Rate |  | Component | 1 Chip Select | up to 36 bits | any | Without ECC | Final | any | None
Stratix® V GS (Vcc = 0.9V) | C2 | 533 | compatible with minimum frequency part | RLDRAM3 | Soft | Half Rate |  | Component | 1 Chip Select | up to 36 bits | any | Without ECC | Final | any | None
Stratix® V GS (Vcc = 0.9V) | C2 | 533 | compatible with minimum frequency part | RLDRAM3 | Soft | Half Rate |  | Component | 1 Chip Select | up to 36 bits | any | Without ECC | Final | any | None
Stratix® V GS (Vcc = 0.9V) | C2 | 533 | compatible with minimum frequency part | RLDRAM3 | Soft | Half Rate |  | Component | 1 Chip Select | up to 72 bits | any | Without ECC | Final | any | None
Stratix® V GS (Vcc = 0.9V) | C2 | 533 | compatible with minimum frequency part | RLDRAM3 | Soft | Half Rate |  | Component | 1 Chip Select | up to 72 bits | any | Without ECC | Final | any | None
Stratix® V GS (Vcc = 0.9V) | I2 | 533 | compatible with minimum frequency part | RLDRAM3 | Soft | Half Rate |  | Component | 1 Chip Select | up to 18 bits | any | Without ECC | Final | any | None
Stratix® V GS (Vcc = 0.9V) | I2 | 533 | compatible with minimum frequency part | RLDRAM3 | Soft | Half Rate |  | Component | 1 Chip Select | up to 18 bits | any | Without ECC | Final | any | None
Stratix® V GS (Vcc = 0.9V) | I2 | 533 | compatible with minimum frequency part | RLDRAM3 | Soft | Half Rate |  | Component | 1 Chip Select | up to 18 bits | any | Without ECC | Final | any | None
Stratix® V GS (Vcc = 0.9V) | I2 | 533 | compatible with minimum frequency part | RLDRAM3 | Soft | Half Rate |  | Component | 1 Chip Select | up to 36 bits | any | Without ECC | Final | any | None
Stratix® V GS (Vcc = 0.9V) | I2 | 533 | compatible with minimum frequency part | RLDRAM3 | Soft | Half Rate |  | Component | 1 Chip Select | up to 36 bits | any | Without ECC | Final | any | None
Stratix® V GS (Vcc = 0.9V) | I2 | 533 | compatible with minimum frequency part | RLDRAM3 | Soft | Half Rate |  | Component | 1 Chip Select | up to 36 bits | any | Without ECC | Final | any | None
Stratix® V GS (Vcc = 0.9V) | I2 | 533 | compatible with minimum frequency part | RLDRAM3 | Soft | Half Rate |  | Component | 1 Chip Select | up to 36 bits | any | Without ECC | Final | any | None
Stratix® V GS (Vcc = 0.9V) | I2 | 533 | compatible with minimum frequency part | RLDRAM3 | Soft | Half Rate |  | Component | 1 Chip Select | up to 36 bits | any | Without ECC | Final | any | None
Stratix® V GS (Vcc = 0.9V) | I2 | 533 | compatible with minimum frequency part | RLDRAM3 | Soft | Half Rate |  | Component | 1 Chip Select | up to 72 bits | any | Without ECC | Final | any | None
Stratix® V GS (Vcc = 0.85V) | C3 | 400 | compatible with minimum frequency part | RLDRAM3 | Soft | Half Rate |  | Component | 1 Chip Select | up to 18 bits | any | Without ECC | Final | any | None
Stratix® V GS (Vcc = 0.85V) | C3 | 400 | compatible with minimum frequency part | RLDRAM3 | Soft | Half Rate |  | Component | 1 Chip Select | up to 18 bits | any | Without ECC | Final | any | None
Stratix® V GS (Vcc = 0.85V) | C3 | 400 | compatible with minimum frequency part | RLDRAM3 | Soft | Half Rate |  | Component | 1 Chip Select | up to 18 bits | any | Without ECC | Final | any | None
Stratix® V GS (Vcc = 0.85V) | C3 | 400 | compatible with minimum frequency part | RLDRAM3 | Soft | Half Rate |  | Component | 1 Chip Select | up to 36 bits | any | Without ECC | Final | any | None
Stratix® V GS (Vcc = 0.85V) | C3 | 400 | compatible with minimum frequency part | RLDRAM3 | Soft | Half Rate |  | Component | 1 Chip Select | up to 36 bits | any | Without ECC | Final | any | None
Stratix® V GS (Vcc = 0.85V) | C3 | 400 | compatible with minimum frequency part | RLDRAM3 | Soft | Half Rate |  | Component | 1 Chip Select | up to 36 bits | any | Without ECC | Final | any | None
Stratix® V GS (Vcc = 0.85V) | C3 | 400 | compatible with minimum frequency part | RLDRAM3 | Soft | Half Rate |  | Component | 1 Chip Select | up to 36 bits | any | Without ECC | Final | any | None
Stratix® V GS (Vcc = 0.85V) | C3 | 400 | compatible with minimum frequency part | RLDRAM3 | Soft | Half Rate |  | Component | 1 Chip Select | up to 36 bits | any | Without ECC | Final | any | None
Stratix® V GS (Vcc = 0.85V) | C3 | 400 | compatible with minimum frequency part | RLDRAM3 | Soft | Half Rate |  | Component | 1 Chip Select | up to 72 bits | any | Without ECC | Final | any | None
Stratix® V GS (Vcc = 0.85V) | C3 | 400 | compatible with minimum frequency part | RLDRAM3 | Soft | Half Rate |  | Component | 1 Chip Select | up to 72 bits | any | Without ECC | Final | any | None
Stratix® V GS (Vcc = 0.85V) | I3 | 400 | compatible with minimum frequency part | RLDRAM3 | Soft | Half Rate |  | Component | 1 Chip Select | up to 18 bits | any | Without ECC | Final | any | None
Stratix® V GS (Vcc = 0.85V) | I3 | 400 | compatible with minimum frequency part | RLDRAM3 | Soft | Half Rate |  | Component | 1 Chip Select | up to 18 bits | any | Without ECC | Final | any | None
Stratix® V GS (Vcc = 0.85V) | I3 | 400 | compatible with minimum frequency part | RLDRAM3 | Soft | Half Rate |  | Component | 1 Chip Select | up to 18 bits | any | Without ECC | Final | any | None
Stratix® V GS (Vcc = 0.85V) | I3 | 400 | compatible with minimum frequency part | RLDRAM3 | Soft | Half Rate |  | Component | 1 Chip Select | up to 36 bits | any | Without ECC | Final | any | None
Stratix® V GS (Vcc = 0.85V) | I3 | 400 | compatible with minimum frequency part | RLDRAM3 | Soft | Half Rate |  | Component | 1 Chip Select | up to 36 bits | any | Without ECC | Final | any | None
Stratix® V GS (Vcc = 0.85V) | I3 | 400 | compatible with minimum frequency part | RLDRAM3 | Soft | Half Rate |  | Component | 1 Chip Select | up to 36 bits | any | Without ECC | Final | any | None
Stratix® V GS (Vcc = 0.85V) | I3 | 400 | compatible with minimum frequency part | RLDRAM3 | Soft | Half Rate |  | Component | 1 Chip Select | up to 36 bits | any | Without ECC | Final | any | None
Stratix® V GS (Vcc = 0.85V) | I3 | 400 | compatible with minimum frequency part | RLDRAM3 | Soft | Half Rate |  | Component | 1 Chip Select | up to 36 bits | any | Without ECC | Final | any | None
Stratix® V GS (Vcc = 0.85V) | I3 | 400 | compatible with minimum frequency part | RLDRAM3 | Soft | Half Rate |  | Component | 1 Chip Select | up to 72 bits | any | Without ECC | Final | any | None
Stratix® V GS (Vcc = 0.85V) | I3 | 400 | compatible with minimum frequency part | RLDRAM3 | Soft | Half Rate |  | Component | 1 Chip Select | up to 72 bits | any | Without ECC | Final | any | None
Stratix® V GS (Vcc = 0.85V) | C4 | 400 | compatible with minimum frequency part | RLDRAM3 | Soft | Half Rate |  | Component | 1 Chip Select | up to 18 bits | any | Without ECC | Final | any | None
Stratix® V GS (Vcc = 0.85V) | C4 | 400 | compatible with minimum frequency part | RLDRAM3 | Soft | Half Rate |  | Component | 1 Chip Select | up to 18 bits | any | Without ECC | Final | any | None
Stratix® V GS (Vcc = 0.85V) | C4 | 400 | compatible with minimum frequency part | RLDRAM3 | Soft | Half Rate |  | Component | 1 Chip Select | up to 18 bits | any | Without ECC | Final | any | None
Stratix® V GS (Vcc = 0.85V) | C4 | 400 | compatible with minimum frequency part | RLDRAM3 | Soft | Half Rate |  | Component | 1 Chip Select | up to 36 bits | any | Without ECC | Final | any | None
Stratix® V GS (Vcc = 0.85V) | C4 | 400 | compatible with minimum frequency part | RLDRAM3 | Soft | Half Rate |  | Component | 1 Chip Select | up to 36 bits | any | Without ECC | Final | any | None
Stratix® V GS (Vcc = 0.85V) | C4 | 400 | compatible with minimum frequency part | RLDRAM3 | Soft | Half Rate |  | Component | 1 Chip Select | up to 36 bits | any | Without ECC | Final | any | None
Stratix® V GS (Vcc = 0.85V) | C4 | 400 | compatible with minimum frequency part | RLDRAM3 | Soft | Half Rate |  | Component | 1 Chip Select | up to 36 bits | any | Without ECC | Final | any | None
Stratix® V GS (Vcc = 0.85V) | C4 | 400 | compatible with minimum frequency part | RLDRAM3 | Soft | Half Rate |  | Component | 1 Chip Select | up to 36 bits | any | Without ECC | Final | any | None
Stratix® V GS (Vcc = 0.85V) | C4 | 400 | compatible with minimum frequency part | RLDRAM3 | Soft | Half Rate |  | Component | 1 Chip Select | up to 72 bits | any | Without ECC | Final | any | None
Stratix® V GS (Vcc = 0.85V) | C4 | 400 | compatible with minimum frequency part | RLDRAM3 | Soft | Half Rate |  | Component | 1 Chip Select | up to 72 bits | any | Without ECC | Final | any | None
Stratix® V GS (Vcc = 0.85V) | I4 | 400 | compatible with minimum frequency part | RLDRAM3 | Soft | Half Rate |  | Component | 1 Chip Select | up to 18 bits | any | Without ECC | Final | any | None
Stratix® V GS (Vcc = 0.85V) | I4 | 400 | compatible with minimum frequency part | RLDRAM3 | Soft | Half Rate |  | Component | 1 Chip Select | up to 18 bits | any | Without ECC | Final | any | None
Stratix® V GS (Vcc = 0.85V) | I4 | 400 | compatible with minimum frequency part | RLDRAM3 | Soft | Half Rate |  | Component | 1 Chip Select | up to 18 bits | any | Without ECC | Final | any | None
Stratix® V GS (Vcc = 0.85V) | I4 | 400 | compatible with minimum frequency part | RLDRAM3 | Soft | Half Rate |  | Component | 1 Chip Select | up to 36 bits | any | Without ECC | Final | any | None
Stratix® V GS (Vcc = 0.85V) | I4 | 400 | compatible with minimum frequency part | RLDRAM3 | Soft | Half Rate |  | Component | 1 Chip Select | up to 36 bits | any | Without ECC | Final | any | None
Stratix® V GS (Vcc = 0.85V) | I4 | 400 | compatible with minimum frequency part | RLDRAM3 | Soft | Half Rate |  | Component | 1 Chip Select | up to 36 bits | any | Without ECC | Final | any | None
Stratix® V GS (Vcc = 0.85V) | I4 | 400 | compatible with minimum frequency part | RLDRAM3 | Soft | Half Rate |  | Component | 1 Chip Select | up to 36 bits | any | Without ECC | Final | any | None
Stratix® V GS (Vcc = 0.85V) | I4 | 400 | compatible with minimum frequency part | RLDRAM3 | Soft | Half Rate |  | Component | 1 Chip Select | up to 36 bits | any | Without ECC | Final | any | None
Stratix® V GS (Vcc = 0.85V) | I4 | 400 | compatible with minimum frequency part | RLDRAM3 | Soft | Half Rate |  | Component | 1 Chip Select | up to 72 bits | any | Without ECC | Final | any | None
Stratix® V GS (Vcc = 0.85V) | I4 | 400 | compatible with minimum frequency part | RLDRAM3 | Soft | Half Rate |  | Component | 1 Chip Select | up to 72 bits | any | Without ECC | Final | any | None
Stratix® V GS (Vcc = 0.85V) | M4 | 400 | compatible with minimum frequency part | RLDRAM3 | Soft | Half Rate |  | Component | 1 Chip Select | up to 18 bits | any | Without ECC | Final | any | None
Stratix® V GS (Vcc = 0.85V) | M4 | 400 | compatible with minimum frequency part | RLDRAM3 | Soft | Half Rate |  | Component | 1 Chip Select | up to 18 bits | any | Without ECC | Final | any | None
Stratix® V GS (Vcc = 0.85V) | M4 | 400 | compatible with minimum frequency part | RLDRAM3 | Soft | Half Rate |  | Component | 1 Chip Select | up to 18 bits | any | Without ECC | Final | any | None
Stratix® V GS (Vcc = 0.85V) | M4 | 400 | compatible with minimum frequency part | RLDRAM3 | Soft | Half Rate |  | Component | 1 Chip Select | up to 36 bits | any | Without ECC | Final | any | None
Stratix® V GS (Vcc = 0.85V) | M4 | 400 | compatible with minimum frequency part | RLDRAM3 | Soft | Half Rate |  | Component | 1 Chip Select | up to 36 bits | any | Without ECC | Final | any | None
Stratix® V GS (Vcc = 0.85V) | M4 | 400 | compatible with minimum frequency part | RLDRAM3 | Soft | Half Rate |  | Component | 1 Chip Select | up to 36 bits | any | Without ECC | Final | any | None
Stratix® V GS (Vcc = 0.85V) | M4 | 400 | compatible with minimum frequency part | RLDRAM3 | Soft | Half Rate |  | Component | 1 Chip Select | up to 36 bits | any | Without ECC | Final | any | None
Stratix® V GS (Vcc = 0.85V) | M4 | 400 | compatible with minimum frequency part | RLDRAM3 | Soft | Half Rate |  | Component | 1 Chip Select | up to 36 bits | any | Without ECC | Final | any | None
Stratix® V GS (Vcc = 0.85V) | M4 | 400 | compatible with minimum frequency part | RLDRAM3 | Soft | Half Rate |  | Component | 1 Chip Select | up to 72 bits | any | Without ECC | Final | any | None
Stratix® V GS (Vcc = 0.85V) | M4 | 400 | compatible with minimum frequency part | RLDRAM3 | Soft | Half Rate |  | Component | 1 Chip Select | up to 72 bits | any | Without ECC | Final | any | None
Stratix® V GS (Vcc = 0.85V) | C2L | 533 | compatible with minimum frequency part | RLDRAM3 | Soft | Half Rate |  | Component | 1 Chip Select | up to 18 bits | any | Without ECC | Final | any | None
Stratix® V GS (Vcc = 0.85V) | C2L | 533 | compatible with minimum frequency part | RLDRAM3 | Soft | Half Rate |  | Component | 1 Chip Select | up to 18 bits | any | Without ECC | Final | any | None
Stratix® V GS (Vcc = 0.85V) | C2L | 533 | compatible with minimum frequency part | RLDRAM3 | Soft | Half Rate |  | Component | 1 Chip Select | up to 18 bits | any | Without ECC | Final | any | None
Stratix® V GS (Vcc = 0.85V) | C2L | 533 | compatible with minimum frequency part | RLDRAM3 | Soft | Half Rate |  | Component | 1 Chip Select | up to 36 bits | any | Without ECC | Final | any | None
Stratix® V GS (Vcc = 0.85V) | C2L | 533 | compatible with minimum frequency part | RLDRAM3 | Soft | Half Rate |  | Component | 1 Chip Select | up to 36 bits | any | Without ECC | Final | any | None
Stratix® V GS (Vcc = 0.85V) | C2L | 533 | compatible with minimum frequency part | RLDRAM3 | Soft | Half Rate |  | Component | 1 Chip Select | up to 36 bits | any | Without ECC | Final | any | None
Stratix® V GS (Vcc = 0.85V) | C2L | 533 | compatible with minimum frequency part | RLDRAM3 | Soft | Half Rate |  | Component | 1 Chip Select | up to 36 bits | any | Without ECC | Final | any | None
Stratix® V GS (Vcc = 0.85V) | C2L | 533 | compatible with minimum frequency part | RLDRAM3 | Soft | Half Rate |  | Component | 1 Chip Select | up to 36 bits | any | Without ECC | Final | any | None
Stratix® V GS (Vcc = 0.85V) | C2L | 533 | compatible with minimum frequency part | RLDRAM3 | Soft | Half Rate |  | Component | 1 Chip Select | up to 72 bits | any | Without ECC | Final | any | None
Stratix® V GS (Vcc = 0.85V) | C2L | 533 | compatible with minimum frequency part | RLDRAM3 | Soft | Half Rate |  | Component | 1 Chip Select | up to 72 bits | any | Without ECC | Final | any | None
Stratix® V GS (Vcc = 0.85V) | I2L | 533 | compatible with minimum frequency part | RLDRAM3 | Soft | Half Rate |  | Component | 1 Chip Select | up to 18 bits | any | Without ECC | Final | any | None
Stratix® V GS (Vcc = 0.85V) | I2L | 533 | compatible with minimum frequency part | RLDRAM3 | Soft | Half Rate |  | Component | 1 Chip Select | up to 18 bits | any | Without ECC | Final | any | None
Stratix® V GS (Vcc = 0.85V) | I2L | 533 | compatible with minimum frequency part | RLDRAM3 | Soft | Half Rate |  | Component | 1 Chip Select | up to 18 bits | any | Without ECC | Final | any | None
Stratix® V GS (Vcc = 0.85V) | I2L | 533 | compatible with minimum frequency part | RLDRAM3 | Soft | Half Rate |  | Component | 1 Chip Select | up to 36 bits | any | Without ECC | Final | any | None
Stratix® V GS (Vcc = 0.85V) | I2L | 533 | compatible with minimum frequency part | RLDRAM3 | Soft | Half Rate |  | Component | 1 Chip Select | up to 36 bits | any | Without ECC | Final | any | None
Stratix® V GS (Vcc = 0.85V) | I2L | 533 | compatible with minimum frequency part | RLDRAM3 | Soft | Half Rate |  | Component | 1 Chip Select | up to 36 bits | any | Without ECC | Final | any | None
Stratix® V GS (Vcc = 0.85V) | I2L | 533 | compatible with minimum frequency part | RLDRAM3 | Soft | Half Rate |  | Component | 1 Chip Select | up to 36 bits | any | Without ECC | Final | any | None
Stratix® V GS (Vcc = 0.85V) | I2L | 533 | compatible with minimum frequency part | RLDRAM3 | Soft | Half Rate |  | Component | 1 Chip Select | up to 36 bits | any | Without ECC | Final | any | None
Stratix® V GS (Vcc = 0.85V) | I2L | 533 | compatible with minimum frequency part | RLDRAM3 | Soft | Half Rate |  | Component | 1 Chip Select | up to 72 bits | any | Without ECC | Final | any | None
Stratix® V GS (Vcc = 0.85V) | C3L | 400 | compatible with minimum frequency part | RLDRAM3 | Soft | Half Rate |  | Component | 1 Chip Select | up to 18 bits | any | Without ECC | Final | any | None
Stratix® V GS (Vcc = 0.85V) | C3L | 400 | compatible with minimum frequency part | RLDRAM3 | Soft | Half Rate |  | Component | 1 Chip Select | up to 18 bits | any | Without ECC | Final | any | None
Stratix® V GS (Vcc = 0.85V) | C3L | 400 | compatible with minimum frequency part | RLDRAM3 | Soft | Half Rate |  | Component | 1 Chip Select | up to 18 bits | any | Without ECC | Final | any | None
Stratix® V GS (Vcc = 0.85V) | C3L | 400 | compatible with minimum frequency part | RLDRAM3 | Soft | Half Rate |  | Component | 1 Chip Select | up to 36 bits | any | Without ECC | Final | any | None
Stratix® V GS (Vcc = 0.85V) | C3L | 400 | compatible with minimum frequency part | RLDRAM3 | Soft | Half Rate |  | Component | 1 Chip Select | up to 36 bits | any | Without ECC | Final | any | None
Stratix® V GS (Vcc = 0.85V) | C3L | 400 | compatible with minimum frequency part | RLDRAM3 | Soft | Half Rate |  | Component | 1 Chip Select | up to 36 bits | any | Without ECC | Final | any | None
Stratix® V GS (Vcc = 0.85V) | C3L | 400 | compatible with minimum frequency part | RLDRAM3 | Soft | Half Rate |  | Component | 1 Chip Select | up to 36 bits | any | Without ECC | Final | any | None
Stratix® V GS (Vcc = 0.85V) | C3L | 400 | compatible with minimum frequency part | RLDRAM3 | Soft | Half Rate |  | Component | 1 Chip Select | up to 36 bits | any | Without ECC | Final | any | None
Stratix® V GS (Vcc = 0.85V) | C3L | 400 | compatible with minimum frequency part | RLDRAM3 | Soft | Half Rate |  | Component | 1 Chip Select | up to 72 bits | any | Without ECC | Final | any | None
Stratix® V GS (Vcc = 0.85V) | C3L | 400 | compatible with minimum frequency part | RLDRAM3 | Soft | Half Rate |  | Component | 1 Chip Select | up to 72 bits | any | Without ECC | Final | any | None
Stratix® V GS (Vcc = 0.85V) | I3L | 400 | compatible with minimum frequency part | RLDRAM3 | Soft | Half Rate |  | Component | 1 Chip Select | up to 18 bits | any | Without ECC | Final | any | None
Stratix® V GS (Vcc = 0.85V) | I3L | 400 | compatible with minimum frequency part | RLDRAM3 | Soft | Half Rate |  | Component | 1 Chip Select | up to 18 bits | any | Without ECC | Final | any | None
Stratix® V GS (Vcc = 0.85V) | I3L | 400 | compatible with minimum frequency part | RLDRAM3 | Soft | Half Rate |  | Component | 1 Chip Select | up to 18 bits | any | Without ECC | Final | any | None
Stratix® V GS (Vcc = 0.85V) | I3L | 400 | compatible with minimum frequency part | RLDRAM3 | Soft | Half Rate |  | Component | 1 Chip Select | up to 36 bits | any | Without ECC | Final | any | None
Stratix® V GS (Vcc = 0.85V) | I3L | 400 | compatible with minimum frequency part | RLDRAM3 | Soft | Half Rate |  | Component | 1 Chip Select | up to 36 bits | any | Without ECC | Final | any | None
Stratix® V GS (Vcc = 0.85V) | I3L | 400 | compatible with minimum frequency part | RLDRAM3 | Soft | Half Rate |  | Component | 1 Chip Select | up to 36 bits | any | Without ECC | Final | any | None
Stratix® V GS (Vcc = 0.85V) | I3L | 400 | compatible with minimum frequency part | RLDRAM3 | Soft | Half Rate |  | Component | 1 Chip Select | up to 36 bits | any | Without ECC | Final | any | None
Stratix® V GS (Vcc = 0.85V) | I3L | 400 | compatible with minimum frequency part | RLDRAM3 | Soft | Half Rate |  | Component | 1 Chip Select | up to 36 bits | any | Without ECC | Final | any | None
Stratix® V GS (Vcc = 0.85V) | I3L | 400 | compatible with minimum frequency part | RLDRAM3 | Soft | Half Rate |  | Component | 1 Chip Select | up to 72 bits | any | Without ECC | Final | any | None
Stratix® V GS (Vcc = 0.85V) | I3L | 400 | compatible with minimum frequency part | RLDRAM3 | Soft | Half Rate |  | Component | 1 Chip Select | up to 72 bits | any | Without ECC | Final | any | None
Stratix® V GS (Vcc = 0.9V) | I3YY | 400 | compatible with minimum frequency part | RLDRAM3 | Soft | Half Rate |  | Component | 1 Chip Select | up to 18 bits | any | Without ECC | Final | any | None
Stratix® V GS (Vcc = 0.9V) | I3YY | 400 | compatible with minimum frequency part | RLDRAM3 | Soft | Half Rate |  | Component | 1 Chip Select | up to 18 bits | any | Without ECC | Final | any | None
Stratix® V GS (Vcc = 0.9V) | I3YY | 400 | compatible with minimum frequency part | RLDRAM3 | Soft | Half Rate |  | Component | 1 Chip Select | up to 18 bits | any | Without ECC | Final | any | None
Stratix® V GS (Vcc = 0.9V) | I3YY | 400 | compatible with minimum frequency part | RLDRAM3 | Soft | Half Rate |  | Component | 1 Chip Select | up to 36 bits | any | Without ECC | Final | any | None
Stratix® V GS (Vcc = 0.9V) | I3YY | 400 | compatible with minimum frequency part | RLDRAM3 | Soft | Half Rate |  | Component | 1 Chip Select | up to 36 bits | any | Without ECC | Final | any | None
Stratix® V GS (Vcc = 0.9V) | I3YY | 400 | compatible with minimum frequency part | RLDRAM3 | Soft | Half Rate |  | Component | 1 Chip Select | up to 36 bits | any | Without ECC | Final | any | None
Stratix® V GS (Vcc = 0.9V) | I3YY | 400 | compatible with minimum frequency part | RLDRAM3 | Soft | Half Rate |  | Component | 1 Chip Select | up to 36 bits | any | Without ECC | Final | any | None
Stratix® V GS (Vcc = 0.9V) | I3YY | 400 | compatible with minimum frequency part | RLDRAM3 | Soft | Half Rate |  | Component | 1 Chip Select | up to 36 bits | any | Without ECC | Final | any | None
Stratix® V GS (Vcc = 0.9V) | I3YY | 400 | compatible with minimum frequency part | RLDRAM3 | Soft | Half Rate |  | Component | 1 Chip Select | up to 72 bits | any | Without ECC | Final | any | None
Stratix® V GS (Vcc = 0.9V) | I3YY | 400 | compatible with minimum frequency part | RLDRAM3 | Soft | Half Rate |  | Component | 1 Chip Select | up to 72 bits | any | Without ECC | Final | any | None
Stratix® V GS (Vcc = 0.9V) | C1 | 533 | compatible with minimum frequency part | RLDRAMII | Soft | Half Rate |  | Component | 1 Chip Select | up to 18 bits | Column | Without ECC | Final | any | This clock rate is only achievable with Nios sequencer.
Stratix® V GS (Vcc = 0.9V) | C1 | 533 | compatible with minimum frequency part | RLDRAMII | Soft | Half Rate |  | Component | 1 Chip Select | up to 18 bits | Column | Without ECC | Final | any | This clock rate is only achievable with Nios sequencer.
Stratix® V GS (Vcc = 0.9V) | C1 | 533 | compatible with minimum frequency part | RLDRAMII | Soft | Half Rate |  | Component | 1 Chip Select | up to 18 bits | Column/Row/Wraparound | Without ECC | Final | any | This clock rate is only achievable with Nios sequencer.
Stratix® V GS (Vcc = 0.9V) | C1 | 533 | compatible with minimum frequency part | RLDRAMII | Soft | Half Rate |  | Component | 1 Chip Select | up to 18 bits | Column/Row/Wraparound | Without ECC | Final | any | This clock rate is only achievable with Nios sequencer.
Stratix® V GS (Vcc = 0.9V) | C1 | 533 | compatible with minimum frequency part | RLDRAMII | Soft | Half Rate |  | Component | 1 Chip Select | up to 18 bits | Row/Wraparound | Without ECC | Final | any | This clock rate is only achievable with Nios sequencer.
Stratix® V GS (Vcc = 0.9V) | C1 | 533 | compatible with minimum frequency part | RLDRAMII | Soft | Half Rate |  | Component | 1 Chip Select | up to 18 bits | Row/Wraparound | Without ECC | Final | any | This clock rate is only achievable with Nios sequencer.
Stratix® V GS (Vcc = 0.9V) | C1 | 533 | compatible with minimum frequency part | RLDRAMII | Soft | Half Rate |  | Component | 1 Chip Select | up to 36 bits | Column | Without ECC | Final | any | This clock rate is only achievable with Nios sequencer.
Stratix® V GS (Vcc = 0.9V) | C1 | 533 | compatible with minimum frequency part | RLDRAMII | Soft | Half Rate |  | Component | 1 Chip Select | up to 36 bits | Column | Without ECC | Final | any | This clock rate is only achievable with Nios sequencer.
Stratix® V GS (Vcc = 0.9V) | C1 | 533 | compatible with minimum frequency part | RLDRAMII | Soft | Half Rate |  | Component | 1 Chip Select | up to 36 bits | Column/Row/Wraparound | Without ECC | Final | any | This clock rate is only achievable with Nios sequencer.
Stratix® V GS (Vcc = 0.9V) | C1 | 533 | compatible with minimum frequency part | RLDRAMII | Soft | Half Rate |  | Component | 1 Chip Select | up to 36 bits | Column/Row/Wraparound | Without ECC | Final | any | This clock rate is only achievable with Nios sequencer.
Stratix® V GS (Vcc = 0.9V) | C1 | 533 | compatible with minimum frequency part | RLDRAMII | Soft | Half Rate |  | Component | 1 Chip Select | up to 36 bits | Row/Wraparound | Without ECC | Final | any | This clock rate is only achievable with Nios sequencer.
Stratix® V GS (Vcc = 0.9V) | C1 | 533 | compatible with minimum frequency part | RLDRAMII | Soft | Half Rate |  | Component | 1 Chip Select | up to 36 bits | Row/Wraparound | Without ECC | Final | any | This clock rate is only achievable with Nios sequencer.
Stratix® V GS (Vcc = 0.9V) | C1 | 533 | compatible with minimum frequency part | RLDRAMII | Soft | Half Rate |  | Component | 1 Chip Select | up to 36 bits | Column | Without ECC | Final | any | This clock rate is only achievable with Nios sequencer.
Stratix® V GS (Vcc = 0.9V) | C1 | 533 | compatible with minimum frequency part | RLDRAMII | Soft | Half Rate |  | Component | 1 Chip Select | up to 36 bits | Column | Without ECC | Final | any | This clock rate is only achievable with Nios sequencer.
Stratix® V GS (Vcc = 0.9V) | C1 | 533 | compatible with minimum frequency part | RLDRAMII | Soft | Half Rate |  | Component | 1 Chip Select | up to 36 bits | Column/Row/Wraparound | Without ECC | Final | any | This clock rate is only achievable with Nios sequencer.
Stratix® V GS (Vcc = 0.9V) | C1 | 533 | compatible with minimum frequency part | RLDRAMII | Soft | Half Rate |  | Component | 1 Chip Select | up to 36 bits | Column/Row/Wraparound | Without ECC | Final | any | This clock rate is only achievable with Nios sequencer.
Stratix® V GS (Vcc = 0.9V) | C1 | 533 | compatible with minimum frequency part | RLDRAMII | Soft | Half Rate |  | Component | 1 Chip Select | up to 36 bits | Row/Wraparound | Without ECC | Final | any | This clock rate is only achievable with Nios sequencer.
Stratix® V GS (Vcc = 0.9V) | C1 | 533 | compatible with minimum frequency part | RLDRAMII | Soft | Half Rate |  | Component | 1 Chip Select | up to 36 bits | Row/Wraparound | Without ECC | Final | any | This clock rate is only achievable with Nios sequencer.
Stratix® V GS (Vcc = 0.9V) | C1 | 533 | compatible with minimum frequency part | RLDRAMII | Soft | Half Rate |  | Component | 1 Chip Select | up to 72 bits | Column | Without ECC | Final | any | This clock rate is only achievable with Nios sequencer.
Stratix® V GS (Vcc = 0.9V) | C1 | 533 | compatible with minimum frequency part | RLDRAMII | Soft | Half Rate |  | Component | 1 Chip Select | up to 72 bits | Column/Row/Wraparound | Without ECC | Final | any | This clock rate is only achievable with Nios sequencer.
Stratix® V GS (Vcc = 0.9V) | C1 | 533 | compatible with minimum frequency part | RLDRAMII | Soft | Half Rate |  | Component | 1 Chip Select | up to 72 bits | Row/Wraparound | Without ECC | Final | any | This clock rate is only achievable with Nios sequencer.
Stratix® V GS (Vcc = 0.9V) | C1 | 533 | compatible with minimum frequency part | RLDRAMII | Soft | Half Rate |  | Component | 1 Chip Select | up to 18 bits | Column | Without ECC | Final | any | This clock rate is only achievable with Nios sequencer.
Stratix® V GS (Vcc = 0.9V) | C1 | 533 | compatible with minimum frequency part | RLDRAMII | Soft | Half Rate |  | Component | 1 Chip Select | up to 18 bits | Column | Without ECC | Final | any | This clock rate is only achievable with Nios sequencer.
Stratix® V GS (Vcc = 0.9V) | C1 | 533 | compatible with minimum frequency part | RLDRAMII | Soft | Half Rate |  | Component | 1 Chip Select | up to 18 bits | Column/Row/Wraparound | Without ECC | Final | any | This clock rate is only achievable with Nios sequencer.
Stratix® V GS (Vcc = 0.9V) | C1 | 533 | compatible with minimum frequency part | RLDRAMII | Soft | Half Rate |  | Component | 1 Chip Select | up to 18 bits | Column/Row/Wraparound | Without ECC | Final | any | This clock rate is only achievable with Nios sequencer.
Stratix® V GS (Vcc = 0.9V) | C1 | 533 | compatible with minimum frequency part | RLDRAMII | Soft | Half Rate |  | Component | 1 Chip Select | up to 18 bits | Row/Wraparound | Without ECC | Final | any | This clock rate is only achievable with Nios sequencer.
Stratix® V GS (Vcc = 0.9V) | C1 | 533 | compatible with minimum frequency part | RLDRAMII | Soft | Half Rate |  | Component | 1 Chip Select | up to 18 bits | Row/Wraparound | Without ECC | Final | any | This clock rate is only achievable with Nios sequencer.
Stratix® V GS (Vcc = 0.9V) | C1 | 533 | compatible with minimum frequency part | RLDRAMII | Soft | Half Rate |  | Component | 1 Chip Select | up to 9 bits | Column | Without ECC | Final | any | This clock rate is only achievable with Nios sequencer.
Stratix® V GS (Vcc = 0.9V) | C1 | 533 | compatible with minimum frequency part | RLDRAMII | Soft | Half Rate |  | Component | 1 Chip Select | up to 9 bits | Column | Without ECC | Final | any | This clock rate is only achievable with Nios sequencer.
Stratix® V GS (Vcc = 0.9V) | C1 | 533 | compatible with minimum frequency part | RLDRAMII | Soft | Half Rate |  | Component | 1 Chip Select | up to 9 bits | Column/Row/Wraparound | Without ECC | Final | any | This clock rate is only achievable with Nios sequencer.
Stratix® V GS (Vcc = 0.9V) | C1 | 533 | compatible with minimum frequency part | RLDRAMII | Soft | Half Rate |  | Component | 1 Chip Select | up to 9 bits | Column/Row/Wraparound | Without ECC | Final | any | This clock rate is only achievable with Nios sequencer.
Stratix® V GS (Vcc = 0.9V) | C1 | 533 | compatible with minimum frequency part | RLDRAMII | Soft | Half Rate |  | Component | 1 Chip Select | up to 9 bits | Row/Wraparound | Without ECC | Final | any | This clock rate is only achievable with Nios sequencer.
Stratix® V GS (Vcc = 0.9V) | C1 | 533 | compatible with minimum frequency part | RLDRAMII | Soft | Half Rate |  | Component | 1 Chip Select | up to 9 bits | Row/Wraparound | Without ECC | Final | any | This clock rate is only achievable with Nios sequencer.
Stratix® V GS (Vcc = 0.9V) | C1 | 400 | compatible with minimum frequency part | RLDRAMII | Soft | Half Rate |  | Component | 1 Chip Select | up to 18 bits | Column | Without ECC | Final | any | No multiplexed addressing support.
Stratix® V GS (Vcc = 0.9V) | C1 | 400 | compatible with minimum frequency part | RLDRAMII | Soft | Half Rate |  | Component | 1 Chip Select | up to 18 bits | Column | Without ECC | Final | any | No multiplexed addressing support.
Stratix® V GS (Vcc = 0.9V) | C1 | 400 | compatible with minimum frequency part | RLDRAMII | Soft | Half Rate |  | Component | 1 Chip Select | up to 18 bits | Column/Row/Wraparound | Without ECC | Final | any | No multiplexed addressing support.
Stratix® V GS (Vcc = 0.9V) | C1 | 400 | compatible with minimum frequency part | RLDRAMII | Soft | Half Rate |  | Component | 1 Chip Select | up to 18 bits | Column/Row/Wraparound | Without ECC | Final | any | No multiplexed addressing support.
Stratix® V GS (Vcc = 0.9V) | C1 | 400 | compatible with minimum frequency part | RLDRAMII | Soft | Half Rate |  | Component | 1 Chip Select | up to 18 bits | Row/Wraparound | Without ECC | Final | any | No multiplexed addressing support.
Stratix® V GS (Vcc = 0.9V) | C1 | 400 | compatible with minimum frequency part | RLDRAMII | Soft | Half Rate |  | Component | 1 Chip Select | up to 18 bits | Row/Wraparound | Without ECC | Final | any | No multiplexed addressing support.
Stratix® V GS (Vcc = 0.9V) | C1 | 400 | compatible with minimum frequency part | RLDRAMII | Soft | Half Rate |  | Component | 1 Chip Select | up to 36 bits | Column | Without ECC | Final | any | No multiplexed addressing support.
Stratix® V GS (Vcc = 0.9V) | C1 | 400 | compatible with minimum frequency part | RLDRAMII | Soft | Half Rate |  | Component | 1 Chip Select | up to 36 bits | Column | Without ECC | Final | any | No multiplexed addressing support.
Stratix® V GS (Vcc = 0.9V) | C1 | 400 | compatible with minimum frequency part | RLDRAMII | Soft | Half Rate |  | Component | 1 Chip Select | up to 36 bits | Column/Row/Wraparound | Without ECC | Final | any | No multiplexed addressing support.
Stratix® V GS (Vcc = 0.9V) | C1 | 400 | compatible with minimum frequency part | RLDRAMII | Soft | Half Rate |  | Component | 1 Chip Select | up to 36 bits | Column/Row/Wraparound | Without ECC | Final | any | No multiplexed addressing support.
Stratix® V GS (Vcc = 0.9V) | C1 | 400 | compatible with minimum frequency part | RLDRAMII | Soft | Half Rate |  | Component | 1 Chip Select | up to 36 bits | Row/Wraparound | Without ECC | Final | any | No multiplexed addressing support.
Stratix® V GS (Vcc = 0.9V) | C1 | 400 | compatible with minimum frequency part | RLDRAMII | Soft | Half Rate |  | Component | 1 Chip Select | up to 36 bits | Row/Wraparound | Without ECC | Final | any | No multiplexed addressing support.
Stratix® V GS (Vcc = 0.9V) | C1 | 400 | compatible with minimum frequency part | RLDRAMII | Soft | Half Rate |  | Component | 1 Chip Select | up to 36 bits | Column | Without ECC | Final | any | No multiplexed addressing support.
Stratix® V GS (Vcc = 0.9V) | C1 | 400 | compatible with minimum frequency part | RLDRAMII | Soft | Half Rate |  | Component | 1 Chip Select | up to 36 bits | Column | Without ECC | Final | any | No multiplexed addressing support.
Stratix® V GS (Vcc = 0.9V) | C1 | 400 | compatible with minimum frequency part | RLDRAMII | Soft | Half Rate |  | Component | 1 Chip Select | up to 36 bits | Column/Row/Wraparound | Without ECC | Final | any | No multiplexed addressing support.
Stratix® V GS (Vcc = 0.9V) | C1 | 400 | compatible with minimum frequency part | RLDRAMII | Soft | Half Rate |  | Component | 1 Chip Select | up to 36 bits | Column/Row/Wraparound | Without ECC | Final | any | No multiplexed addressing support.
Stratix® V GS (Vcc = 0.9V) | C1 | 400 | compatible with minimum frequency part | RLDRAMII | Soft | Half Rate |  | Component | 1 Chip Select | up to 36 bits | Row/Wraparound | Without ECC | Final | any | No multiplexed addressing support.
Stratix® V GS (Vcc = 0.9V) | C1 | 400 | compatible with minimum frequency part | RLDRAMII | Soft | Half Rate |  | Component | 1 Chip Select | up to 36 bits | Row/Wraparound | Without ECC | Final | any | No multiplexed addressing support.
Stratix® V GS (Vcc = 0.9V) | C1 | 400 | compatible with minimum frequency part | RLDRAMII | Soft | Half Rate |  | Component | 1 Chip Select | up to 72 bits | Column | Without ECC | Final | any | No multiplexed addressing support.
Stratix® V GS (Vcc = 0.9V) | C1 | 400 | compatible with minimum frequency part | RLDRAMII | Soft | Half Rate |  | Component | 1 Chip Select | up to 72 bits | Column | Without ECC | Final | any | No multiplexed addressing support.
Stratix® V GS (Vcc = 0.9V) | C1 | 400 | compatible with minimum frequency part | RLDRAMII | Soft | Half Rate |  | Component | 1 Chip Select | up to 72 bits | Column/Row/Wraparound | Without ECC | Final | any | No multiplexed addressing support.
Stratix® V GS (Vcc = 0.9V) | C1 | 400 | compatible with minimum frequency part | RLDRAMII | Soft | Half Rate |  | Component | 1 Chip Select | up to 72 bits | Column/Row/Wraparound | Without ECC | Final | any | No multiplexed addressing support.
Stratix® V GS (Vcc = 0.9V) | C1 | 400 | compatible with minimum frequency part | RLDRAMII | Soft | Half Rate |  | Component | 1 Chip Select | up to 72 bits | Row/Wraparound | Without ECC | Final | any | No multiplexed addressing support.
Stratix® V GS (Vcc = 0.9V) | C1 | 400 | compatible with minimum frequency part | RLDRAMII | Soft | Half Rate |  | Component | 1 Chip Select | up to 72 bits | Row/Wraparound | Without ECC | Final | any | No multiplexed addressing support.
Stratix® V GS (Vcc = 0.9V) | C1 | 400 | compatible with minimum frequency part | RLDRAMII | Soft | Half Rate |  | Component | 1 Chip Select | up to 18 bits | Column | Without ECC | Final | any | No multiplexed addressing support.
Stratix® V GS (Vcc = 0.9V) | C1 | 400 | compatible with minimum frequency part | RLDRAMII | Soft | Half Rate |  | Component | 1 Chip Select | up to 18 bits | Column | Without ECC | Final | any | No multiplexed addressing support.
Stratix® V GS (Vcc = 0.9V) | C1 | 400 | compatible with minimum frequency part | RLDRAMII | Soft | Half Rate |  | Component | 1 Chip Select | up to 18 bits | Column/Row/Wraparound | Without ECC | Final | any | No multiplexed addressing support.
Stratix® V GS (Vcc = 0.9V) | C1 | 400 | compatible with minimum frequency part | RLDRAMII | Soft | Half Rate |  | Component | 1 Chip Select | up to 18 bits | Column/Row/Wraparound | Without ECC | Final | any | No multiplexed addressing support.
Stratix® V GS (Vcc = 0.9V) | C1 | 400 | compatible with minimum frequency part | RLDRAMII | Soft | Half Rate |  | Component | 1 Chip Select | up to 18 bits | Row/Wraparound | Without ECC | Final | any | No multiplexed addressing support.
Stratix® V GS (Vcc = 0.9V) | C1 | 400 | compatible with minimum frequency part | RLDRAMII | Soft | Half Rate |  | Component | 1 Chip Select | up to 18 bits | Row/Wraparound | Without ECC | Final | any | No multiplexed addressing support.
Stratix® V GS (Vcc = 0.9V) | C1 | 400 | compatible with minimum frequency part | RLDRAMII | Soft | Half Rate |  | Component | 1 Chip Select | up to 9 bits | Column | Without ECC | Final | any | No multiplexed addressing support.
Stratix® V GS (Vcc = 0.9V) | C1 | 400 | compatible with minimum frequency part | RLDRAMII | Soft | Half Rate |  | Component | 1 Chip Select | up to 9 bits | Column | Without ECC | Final | any | No multiplexed addressing support.
Stratix® V GS (Vcc = 0.9V) | C1 | 400 | compatible with minimum frequency part | RLDRAMII | Soft | Half Rate |  | Component | 1 Chip Select | up to 9 bits | Column/Row/Wraparound | Without ECC | Final | any | No multiplexed addressing support.
Stratix® V GS (Vcc = 0.9V) | C1 | 400 | compatible with minimum frequency part | RLDRAMII | Soft | Half Rate |  | Component | 1 Chip Select | up to 9 bits | Column/Row/Wraparound | Without ECC | Final | any | No multiplexed addressing support.
Stratix® V GS (Vcc = 0.9V) | C1 | 400 | compatible with minimum frequency part | RLDRAMII | Soft | Half Rate |  | Component | 1 Chip Select | up to 9 bits | Row/Wraparound | Without ECC | Final | any | No multiplexed addressing support.
Stratix® V GS (Vcc = 0.9V) | C1 | 400 | compatible with minimum frequency part | RLDRAMII | Soft | Half Rate |  | Component | 1 Chip Select | up to 9 bits | Row/Wraparound | Without ECC | Final | any | No multiplexed addressing support.
Stratix® V GS (Vcc = 0.9V) | C2 | 533 | compatible with minimum frequency part | RLDRAMII | Soft | Half Rate |  | Component | 1 Chip Select | up to 18 bits | Column | Without ECC | Final | any | This clock rate is only achievable with Nios sequencer.
Stratix® V GS (Vcc = 0.9V) | C2 | 533 | compatible with minimum frequency part | RLDRAMII | Soft | Half Rate |  | Component | 1 Chip Select | up to 18 bits | Column | Without ECC | Final | any | This clock rate is only achievable with Nios sequencer.
Stratix® V GS (Vcc = 0.9V) | C2 | 533 | compatible with minimum frequency part | RLDRAMII | Soft | Half Rate |  | Component | 1 Chip Select | up to 18 bits | Column/Row/Wraparound | Without ECC | Final | any | This clock rate is only achievable with Nios sequencer.
Stratix® V GS (Vcc = 0.9V) | C2 | 533 | compatible with minimum frequency part | RLDRAMII | Soft | Half Rate |  | Component | 1 Chip Select | up to 18 bits | Column/Row/Wraparound | Without ECC | Final | any | This clock rate is only achievable with Nios sequencer.
Stratix® V GS (Vcc = 0.9V) | C2 | 533 | compatible with minimum frequency part | RLDRAMII | Soft | Half Rate |  | Component | 1 Chip Select | up to 18 bits | Row/Wraparound | Without ECC | Final | any | This clock rate is only achievable with Nios sequencer.
Stratix® V GS (Vcc = 0.9V) | C2 | 533 | compatible with minimum frequency part | RLDRAMII | Soft | Half Rate |  | Component | 1 Chip Select | up to 18 bits | Row/Wraparound | Without ECC | Final | any | This clock rate is only achievable with Nios sequencer.
Stratix® V GS (Vcc = 0.9V) | C2 | 533 | compatible with minimum frequency part | RLDRAMII | Soft | Half Rate |  | Component | 1 Chip Select | up to 36 bits | Column | Without ECC | Final | any | This clock rate is only achievable with Nios sequencer.
Stratix® V GS (Vcc = 0.9V) | C2 | 533 | compatible with minimum frequency part | RLDRAMII | Soft | Half Rate |  | Component | 1 Chip Select | up to 36 bits | Column | Without ECC | Final | any | This clock rate is only achievable with Nios sequencer.
Stratix® V GS (Vcc = 0.9V) | C2 | 533 | compatible with minimum frequency part | RLDRAMII | Soft | Half Rate |  | Component | 1 Chip Select | up to 36 bits | Column/Row/Wraparound | Without ECC | Final | any | This clock rate is only achievable with Nios sequencer.
Stratix® V GS (Vcc = 0.9V) | C2 | 533 | compatible with minimum frequency part | RLDRAMII | Soft | Half Rate |  | Component | 1 Chip Select | up to 36 bits | Column/Row/Wraparound | Without ECC | Final | any | This clock rate is only achievable with Nios sequencer.
Stratix® V GS (Vcc = 0.9V) | C2 | 533 | compatible with minimum frequency part | RLDRAMII | Soft | Half Rate |  | Component | 1 Chip Select | up to 36 bits | Row/Wraparound | Without ECC | Final | any | This clock rate is only achievable with Nios sequencer.
Stratix® V GS (Vcc = 0.9V) | C2 | 533 | compatible with minimum frequency part | RLDRAMII | Soft | Half Rate |  | Component | 1 Chip Select | up to 36 bits | Row/Wraparound | Without ECC | Final | any | This clock rate is only achievable with Nios sequencer.
Stratix® V GS (Vcc = 0.9V) | C2 | 533 | compatible with minimum frequency part | RLDRAMII | Soft | Half Rate |  | Component | 1 Chip Select | up to 36 bits | Column | Without ECC | Final | any | This clock rate is only achievable with Nios sequencer.
Stratix® V GS (Vcc = 0.9V) | C2 | 533 | compatible with minimum frequency part | RLDRAMII | Soft | Half Rate |  | Component | 1 Chip Select | up to 36 bits | Column | Without ECC | Final | any | This clock rate is only achievable with Nios sequencer.
Stratix® V GS (Vcc = 0.9V) | C2 | 533 | compatible with minimum frequency part | RLDRAMII | Soft | Half Rate |  | Component | 1 Chip Select | up to 36 bits | Column/Row/Wraparound | Without ECC | Final | any | This clock rate is only achievable with Nios sequencer.
Stratix® V GS (Vcc = 0.9V) | C2 | 533 | compatible with minimum frequency part | RLDRAMII | Soft | Half Rate |  | Component | 1 Chip Select | up to 36 bits | Column/Row/Wraparound | Without ECC | Final | any | This clock rate is only achievable with Nios sequencer.
Stratix® V GS (Vcc = 0.9V) | C2 | 533 | compatible with minimum frequency part | RLDRAMII | Soft | Half Rate |  | Component | 1 Chip Select | up to 36 bits | Row/Wraparound | Without ECC | Final | any | This clock rate is only achievable with Nios sequencer.
Stratix® V GS (Vcc = 0.9V) | C2 | 533 | compatible with minimum frequency part | RLDRAMII | Soft | Half Rate |  | Component | 1 Chip Select | up to 36 bits | Row/Wraparound | Without ECC | Final | any | This clock rate is only achievable with Nios sequencer.
Stratix® V GS (Vcc = 0.9V) | C2 | 533 | compatible with minimum frequency part | RLDRAMII | Soft | Half Rate |  | Component | 1 Chip Select | up to 72 bits | Column | Without ECC | Final | any | This clock rate is only achievable with Nios sequencer.
Stratix® V GS (Vcc = 0.9V) | C2 | 533 | compatible with minimum frequency part | RLDRAMII | Soft | Half Rate |  | Component | 1 Chip Select | up to 72 bits | Column | Without ECC | Final | any | This clock rate is only achievable with Nios sequencer.
Stratix® V GS (Vcc = 0.9V) | C2 | 533 | compatible with minimum frequency part | RLDRAMII | Soft | Half Rate |  | Component | 1 Chip Select | up to 72 bits | Column/Row/Wraparound | Without ECC | Final | any | This clock rate is only achievable with Nios sequencer.
Stratix® V GS (Vcc = 0.9V) | C2 | 533 | compatible with minimum frequency part | RLDRAMII | Soft | Half Rate |  | Component | 1 Chip Select | up to 72 bits | Column/Row/Wraparound | Without ECC | Final | any | This clock rate is only achievable with Nios sequencer.
Stratix® V GS (Vcc = 0.9V) | C2 | 533 | compatible with minimum frequency part | RLDRAMII | Soft | Half Rate |  | Component | 1 Chip Select | up to 72 bits | Row/Wraparound | Without ECC | Final | any | This clock rate is only achievable with Nios sequencer.
Stratix® V GS (Vcc = 0.9V) | C2 | 533 | compatible with minimum frequency part | RLDRAMII | Soft | Half Rate |  | Component | 1 Chip Select | up to 72 bits | Row/Wraparound | Without ECC | Final | any | This clock rate is only achievable with Nios sequencer.
Stratix® V GS (Vcc = 0.9V) | C2 | 533 | compatible with minimum frequency part | RLDRAMII | Soft | Half Rate |  | Component | 1 Chip Select | up to 18 bits | Column | Without ECC | Final | any | This clock rate is only achievable with Nios sequencer.
Stratix® V GS (Vcc = 0.9V) | C2 | 533 | compatible with minimum frequency part | RLDRAMII | Soft | Half Rate |  | Component | 1 Chip Select | up to 18 bits | Column | Without ECC | Final | any | This clock rate is only achievable with Nios sequencer.
Stratix® V GS (Vcc = 0.9V) | C2 | 533 | compatible with minimum frequency part | RLDRAMII | Soft | Half Rate |  | Component | 1 Chip Select | up to 18 bits | Column/Row/Wraparound | Without ECC | Final | any | This clock rate is only achievable with Nios sequencer.
Stratix® V GS (Vcc = 0.9V) | C2 | 533 | compatible with minimum frequency part | RLDRAMII | Soft | Half Rate |  | Component | 1 Chip Select | up to 18 bits | Column/Row/Wraparound | Without ECC | Final | any | This clock rate is only achievable with Nios sequencer.
Stratix® V GS (Vcc = 0.9V) | C2 | 533 | compatible with minimum frequency part | RLDRAMII | Soft | Half Rate |  | Component | 1 Chip Select | up to 18 bits | Row/Wraparound | Without ECC | Final | any | This clock rate is only achievable with Nios sequencer.
Stratix® V GS (Vcc = 0.9V) | C2 | 533 | compatible with minimum frequency part | RLDRAMII | Soft | Half Rate |  | Component | 1 Chip Select | up to 18 bits | Row/Wraparound | Without ECC | Final | any | This clock rate is only achievable with Nios sequencer.
Stratix® V GS (Vcc = 0.9V) | C2 | 533 | compatible with minimum frequency part | RLDRAMII | Soft | Half Rate |  | Component | 1 Chip Select | up to 9 bits | Column | Without ECC | Final | any | This clock rate is only achievable with Nios sequencer.
Stratix® V GS (Vcc = 0.9V) | C2 | 533 | compatible with minimum frequency part | RLDRAMII | Soft | Half Rate |  | Component | 1 Chip Select | up to 9 bits | Column | Without ECC | Final | any | This clock rate is only achievable with Nios sequencer.
Stratix® V GS (Vcc = 0.9V) | C2 | 533 | compatible with minimum frequency part | RLDRAMII | Soft | Half Rate |  | Component | 1 Chip Select | up to 9 bits | Column/Row/Wraparound | Without ECC | Final | any | This clock rate is only achievable with Nios sequencer.
Stratix® V GS (Vcc = 0.9V) | C2 | 533 | compatible with minimum frequency part | RLDRAMII | Soft | Half Rate |  | Component | 1 Chip Select | up to 9 bits | Column/Row/Wraparound | Without ECC | Final | any | This clock rate is only achievable with Nios sequencer.
Stratix® V GS (Vcc = 0.9V) | C2 | 533 | compatible with minimum frequency part | RLDRAMII | Soft | Half Rate |  | Component | 1 Chip Select | up to 9 bits | Row/Wraparound | Without ECC | Final | any | This clock rate is only achievable with Nios sequencer.
Stratix® V GS (Vcc = 0.9V) | C2 | 533 | compatible with minimum frequency part | RLDRAMII | Soft | Half Rate |  | Component | 1 Chip Select | up to 9 bits | Row/Wraparound | Without ECC | Final | any | This clock rate is only achievable with Nios sequencer.
Stratix® V GS (Vcc = 0.9V) | C2 | 400 | compatible with minimum frequency part | RLDRAMII | Soft | Half Rate |  | Component | 1 Chip Select | up to 18 bits | Column | Without ECC | Final | any | No multiplexed addressing support.
Stratix® V GS (Vcc = 0.9V) | C2 | 400 | compatible with minimum frequency part | RLDRAMII | Soft | Half Rate |  | Component | 1 Chip Select | up to 18 bits | Column | Without ECC | Final | any | No multiplexed addressing support.
Stratix® V GS (Vcc = 0.9V) | C2 | 400 | compatible with minimum frequency part | RLDRAMII | Soft | Half Rate |  | Component | 1 Chip Select | up to 18 bits | Column/Row/Wraparound | Without ECC | Final | any | No multiplexed addressing support.
Stratix® V GS (Vcc = 0.9V) | C2 | 400 | compatible with minimum frequency part | RLDRAMII | Soft | Half Rate |  | Component | 1 Chip Select | up to 18 bits | Column/Row/Wraparound | Without ECC | Final | any | No multiplexed addressing support.
Stratix® V GS (Vcc = 0.9V) | C2 | 400 | compatible with minimum frequency part | RLDRAMII | Soft | Half Rate |  | Component | 1 Chip Select | up to 18 bits | Row/Wraparound | Without ECC | Final | any | No multiplexed addressing support.
Stratix® V GS (Vcc = 0.9V) | C2 | 400 | compatible with minimum frequency part | RLDRAMII | Soft | Half Rate |  | Component | 1 Chip Select | up to 18 bits | Row/Wraparound | Without ECC | Final | any | No multiplexed addressing support.
Stratix® V GS (Vcc = 0.9V) | C2 | 400 | compatible with minimum frequency part | RLDRAMII | Soft | Half Rate |  | Component | 1 Chip Select | up to 36 bits | Column | Without ECC | Final | any | No multiplexed addressing support.
Stratix® V GS (Vcc = 0.9V) | C2 | 400 | compatible with minimum frequency part | RLDRAMII | Soft | Half Rate |  | Component | 1 Chip Select | up to 36 bits | Column | Without ECC | Final | any | No multiplexed addressing support.
Stratix® V GS (Vcc = 0.9V) | C2 | 400 | compatible with minimum frequency part | RLDRAMII | Soft | Half Rate |  | Component | 1 Chip Select | up to 36 bits | Column/Row/Wraparound | Without ECC | Final | any | No multiplexed addressing support.
Stratix® V GS (Vcc = 0.9V) | C2 | 400 | compatible with minimum frequency part | RLDRAMII | Soft | Half Rate |  | Component | 1 Chip Select | up to 36 bits | Column/Row/Wraparound | Without ECC | Final | any | No multiplexed addressing support.
Stratix® V GS (Vcc = 0.9V) | C2 | 400 | compatible with minimum frequency part | RLDRAMII | Soft | Half Rate |  | Component | 1 Chip Select | up to 36 bits | Row/Wraparound | Without ECC | Final | any | No multiplexed addressing support.
Stratix® V GS (Vcc = 0.9V) | C2 | 400 | compatible with minimum frequency part | RLDRAMII | Soft | Half Rate |  | Component | 1 Chip Select | up to 36 bits | Row/Wraparound | Without ECC | Final | any | No multiplexed addressing support.
Stratix® V GS (Vcc = 0.9V) | C2 | 400 | compatible with minimum frequency part | RLDRAMII | Soft | Half Rate |  | Component | 1 Chip Select | up to 36 bits | Column | Without ECC | Final | any | No multiplexed addressing support.
Stratix® V GS (Vcc = 0.9V) | C2 | 400 | compatible with minimum frequency part | RLDRAMII | Soft | Half Rate |  | Component | 1 Chip Select | up to 36 bits | Column | Without ECC | Final | any | No multiplexed addressing support.
Stratix® V GS (Vcc = 0.9V) | C2 | 400 | compatible with minimum frequency part | RLDRAMII | Soft | Half Rate |  | Component | 1 Chip Select | up to 36 bits | Column/Row/Wraparound | Without ECC | Final | any | No multiplexed addressing support.
Stratix® V GS (Vcc = 0.9V) | C2 | 400 | compatible with minimum frequency part | RLDRAMII | Soft | Half Rate |  | Component | 1 Chip Select | up to 36 bits | Column/Row/Wraparound | Without ECC | Final | any | No multiplexed addressing support.
Stratix® V GS (Vcc = 0.9V) | C2 | 400 | compatible with minimum frequency part | RLDRAMII | Soft | Half Rate |  | Component | 1 Chip Select | up to 36 bits | Row/Wraparound | Without ECC | Final | any | No multiplexed addressing support.
Stratix® V GS (Vcc = 0.9V) | C2 | 400 | compatible with minimum frequency part | RLDRAMII | Soft | Half Rate |  | Component | 1 Chip Select | up to 36 bits | Row/Wraparound | Without ECC | Final | any | No multiplexed addressing support.
Stratix® V GS (Vcc = 0.9V) | C2 | 400 | compatible with minimum frequency part | RLDRAMII | Soft | Half Rate |  | Component | 1 Chip Select | up to 72 bits | Column | Without ECC | Final | any | No multiplexed addressing support.
Stratix® V GS (Vcc = 0.9V) | C2 | 400 | compatible with minimum frequency part | RLDRAMII | Soft | Half Rate |  | Component | 1 Chip Select | up to 72 bits | Column | Without ECC | Final | any | No multiplexed addressing support.
Stratix® V GS (Vcc = 0.9V) | C2 | 400 | compatible with minimum frequency part | RLDRAMII | Soft | Half Rate |  | Component | 1 Chip Select | up to 72 bits | Column/Row/Wraparound | Without ECC | Final | any | No multiplexed addressing support.
Stratix® V GS (Vcc = 0.9V) | C2 | 400 | compatible with minimum frequency part | RLDRAMII | Soft | Half Rate |  | Component | 1 Chip Select | up to 72 bits | Column/Row/Wraparound | Without ECC | Final | any | No multiplexed addressing support.
Stratix® V GS (Vcc = 0.9V) | C2 | 400 | compatible with minimum frequency part | RLDRAMII | Soft | Half Rate |  | Component | 1 Chip Select | up to 72 bits | Row/Wraparound | Without ECC | Final | any | No multiplexed addressing support.
Stratix® V GS (Vcc = 0.9V) | C2 | 400 | compatible with minimum frequency part | RLDRAMII | Soft | Half Rate |  | Component | 1 Chip Select | up to 72 bits | Row/Wraparound | Without ECC | Final | any | No multiplexed addressing support.
Stratix® V GS (Vcc = 0.9V) | C2 | 400 | compatible with minimum frequency part | RLDRAMII | Soft | Half Rate |  | Component | 1 Chip Select | up to 18 bits | Column | Without ECC | Final | any | No multiplexed addressing support.
Stratix® V GS (Vcc = 0.9V) | C2 | 400 | compatible with minimum frequency part | RLDRAMII | Soft | Half Rate |  | Component | 1 Chip Select | up to 18 bits | Column | Without ECC | Final | any | No multiplexed addressing support.
Stratix® V GS (Vcc = 0.9V) | C2 | 400 | compatible with minimum frequency part | RLDRAMII | Soft | Half Rate |  | Component | 1 Chip Select | up to 18 bits | Column/Row/Wraparound | Without ECC | Final | any | No multiplexed addressing support.
Stratix® V GS (Vcc = 0.9V) | C2 | 400 | compatible with minimum frequency part | RLDRAMII | Soft | Half Rate |  | Component | 1 Chip Select | up to 18 bits | Column/Row/Wraparound | Without ECC | Final | any | No multiplexed addressing support.
Stratix® V GS (Vcc = 0.9V) | C2 | 400 | compatible with minimum frequency part | RLDRAMII | Soft | Half Rate |  | Component | 1 Chip Select | up to 18 bits | Row/Wraparound | Without ECC | Final | any | No multiplexed addressing support.
Stratix® V GS (Vcc = 0.9V) | C2 | 400 | compatible with minimum frequency part | RLDRAMII | Soft | Half Rate |  | Component | 1 Chip Select | up to 18 bits | Row/Wraparound | Without ECC | Final | any | No multiplexed addressing support.
Stratix® V GS (Vcc = 0.9V) | C2 | 400 | compatible with minimum frequency part | RLDRAMII | Soft | Half Rate |  | Component | 1 Chip Select | up to 9 bits | Column | Without ECC | Final | any | No multiplexed addressing support.
Stratix® V GS (Vcc = 0.9V) | C2 | 400 | compatible with minimum frequency part | RLDRAMII | Soft | Half Rate |  | Component | 1 Chip Select | up to 9 bits | Column | Without ECC | Final | any | No multiplexed addressing support.
Stratix® V GS (Vcc = 0.9V) | C2 | 400 | compatible with minimum frequency part | RLDRAMII | Soft | Half Rate |  | Component | 1 Chip Select | up to 9 bits | Column/Row/Wraparound | Without ECC | Final | any | No multiplexed addressing support.
Stratix® V GS (Vcc = 0.9V) | C2 | 400 | compatible with minimum frequency part | RLDRAMII | Soft | Half Rate |  | Component | 1 Chip Select | up to 9 bits | Column/Row/Wraparound | Without ECC | Final | any | No multiplexed addressing support.
Stratix® V GS (Vcc = 0.9V) | C2 | 400 | compatible with minimum frequency part | RLDRAMII | Soft | Half Rate |  | Component | 1 Chip Select | up to 9 bits | Row/Wraparound | Without ECC | Final | any | No multiplexed addressing support.
Stratix® V GS (Vcc = 0.9V) | C2 | 400 | compatible with minimum frequency part | RLDRAMII | Soft | Half Rate |  | Component | 1 Chip Select | up to 9 bits | Row/Wraparound | Without ECC | Final | any | No multiplexed addressing support.
Stratix® V GS (Vcc = 0.9V) | I2 | 533 | compatible with minimum frequency part | RLDRAMII | Soft | Half Rate |  | Component | 1 Chip Select | up to 18 bits | Column | Without ECC | Final | any | This clock rate is only achievable with Nios sequencer.
Stratix® V GS (Vcc = 0.9V) | I2 | 533 | compatible with minimum frequency part | RLDRAMII | Soft | Half Rate |  | Component | 1 Chip Select | up to 18 bits | Column | Without ECC | Final | any | This clock rate is only achievable with Nios sequencer.
Stratix® V GS (Vcc = 0.9V) | I2 | 533 | compatible with minimum frequency part | RLDRAMII | Soft | Half Rate |  | Component | 1 Chip Select | up to 18 bits | Column/Row/Wraparound | Without ECC | Final | any | This clock rate is only achievable with Nios sequencer.
Stratix® V GS (Vcc = 0.9V) | I2 | 533 | compatible with minimum frequency part | RLDRAMII | Soft | Half Rate |  | Component | 1 Chip Select | up to 18 bits | Column/Row/Wraparound | Without ECC | Final | any | This clock rate is only achievable with Nios sequencer.
Stratix® V GS (Vcc = 0.9V) | I2 | 533 | compatible with minimum frequency part | RLDRAMII | Soft | Half Rate |  | Component | 1 Chip Select | up to 18 bits | Row/Wraparound | Without ECC | Final | any | This clock rate is only achievable with Nios sequencer.
Stratix® V GS (Vcc = 0.9V) | I2 | 533 | compatible with minimum frequency part | RLDRAMII | Soft | Half Rate |  | Component | 1 Chip Select | up to 18 bits | Row/Wraparound | Without ECC | Final | any | This clock rate is only achievable with Nios sequencer.
Stratix® V GS (Vcc = 0.9V) | I2 | 533 | compatible with minimum frequency part | RLDRAMII | Soft | Half Rate |  | Component | 1 Chip Select | up to 36 bits | Column | Without ECC | Final | any | This clock rate is only achievable with Nios sequencer.
Stratix® V GS (Vcc = 0.9V) | I2 | 533 | compatible with minimum frequency part | RLDRAMII | Soft | Half Rate |  | Component | 1 Chip Select | up to 36 bits | Column | Without ECC | Final | any | This clock rate is only achievable with Nios sequencer.
Stratix® V GS (Vcc = 0.9V) | I2 | 533 | compatible with minimum frequency part | RLDRAMII | Soft | Half Rate |  | Component | 1 Chip Select | up to 36 bits | Column/Row/Wraparound | Without ECC | Final | any | This clock rate is only achievable with Nios sequencer.
Stratix® V GS (Vcc = 0.9V) | I2 | 533 | compatible with minimum frequency part | RLDRAMII | Soft | Half Rate |  | Component | 1 Chip Select | up to 36 bits | Column/Row/Wraparound | Without ECC | Final | any | This clock rate is only achievable with Nios sequencer.
Stratix® V GS (Vcc = 0.9V) | I2 | 533 | compatible with minimum frequency part | RLDRAMII | Soft | Half Rate |  | Component | 1 Chip Select | up to 36 bits | Row/Wraparound | Without ECC | Final | any | This clock rate is only achievable with Nios sequencer.
Stratix® V GS (Vcc = 0.9V) | I2 | 533 | compatible with minimum frequency part | RLDRAMII | Soft | Half Rate |  | Component | 1 Chip Select | up to 36 bits | Row/Wraparound | Without ECC | Final | any | This clock rate is only achievable with Nios sequencer.
Stratix® V GS (Vcc = 0.9V) | I2 | 533 | compatible with minimum frequency part | RLDRAMII | Soft | Half Rate |  | Component | 1 Chip Select | up to 36 bits | Column | Without ECC | Final | any | This clock rate is only achievable with Nios sequencer.
Stratix® V GS (Vcc = 0.9V) | I2 | 533 | compatible with minimum frequency part | RLDRAMII | Soft | Half Rate |  | Component | 1 Chip Select | up to 36 bits | Column | Without ECC | Final | any | This clock rate is only achievable with Nios sequencer.
Stratix® V GS (Vcc = 0.9V) | I2 | 533 | compatible with minimum frequency part | RLDRAMII | Soft | Half Rate |  | Component | 1 Chip Select | up to 36 bits | Column/Row/Wraparound | Without ECC | Final | any | This clock rate is only achievable with Nios sequencer.
Stratix® V GS (Vcc = 0.9V) | I2 | 533 | compatible with minimum frequency part | RLDRAMII | Soft | Half Rate |  | Component | 1 Chip Select | up to 36 bits | Column/Row/Wraparound | Without ECC | Final | any | This clock rate is only achievable with Nios sequencer.
Stratix® V GS (Vcc = 0.9V) | I2 | 533 | compatible with minimum frequency part | RLDRAMII | Soft | Half Rate |  | Component | 1 Chip Select | up to 36 bits | Row/Wraparound | Without ECC | Final | any | This clock rate is only achievable with Nios sequencer.
Stratix® V GS (Vcc = 0.9V) | I2 | 533 | compatible with minimum frequency part | RLDRAMII | Soft | Half Rate |  | Component | 1 Chip Select | up to 36 bits | Row/Wraparound | Without ECC | Final | any | This clock rate is only achievable with Nios sequencer.
Stratix® V GS (Vcc = 0.9V) | I2 | 533 | compatible with minimum frequency part | RLDRAMII | Soft | Half Rate |  | Component | 1 Chip Select | up to 72 bits | Column | Without ECC | Final | any | This clock rate is only achievable with Nios sequencer.
Stratix® V GS (Vcc = 0.9V) | I2 | 533 | compatible with minimum frequency part | RLDRAMII | Soft | Half Rate |  | Component | 1 Chip Select | up to 72 bits | Column | Without ECC | Final | any | This clock rate is only achievable with Nios sequencer.
Stratix® V GS (Vcc = 0.9V) | I2 | 533 | compatible with minimum frequency part | RLDRAMII | Soft | Half Rate |  | Component | 1 Chip Select | up to 72 bits | Column/Row/Wraparound | Without ECC | Final | any | This clock rate is only achievable with Nios sequencer.
Stratix® V GS (Vcc = 0.9V) | I2 | 533 | compatible with minimum frequency part | RLDRAMII | Soft | Half Rate |  | Component | 1 Chip Select | up to 72 bits | Column/Row/Wraparound | Without ECC | Final | any | This clock rate is only achievable with Nios sequencer.
Stratix® V GS (Vcc = 0.9V) | I2 | 533 | compatible with minimum frequency part | RLDRAMII | Soft | Half Rate |  | Component | 1 Chip Select | up to 72 bits | Row/Wraparound | Without ECC | Final | any | This clock rate is only achievable with Nios sequencer.
Stratix® V GS (Vcc = 0.9V) | I2 | 533 | compatible with minimum frequency part | RLDRAMII | Soft | Half Rate |  | Component | 1 Chip Select | up to 72 bits | Row/Wraparound | Without ECC | Final | any | This clock rate is only achievable with Nios sequencer.
Stratix® V GS (Vcc = 0.9V) | I2 | 533 | compatible with minimum frequency part | RLDRAMII | Soft | Half Rate |  | Component | 1 Chip Select | up to 18 bits | Column | Without ECC | Final | any | This clock rate is only achievable with Nios sequencer.
Stratix® V GS (Vcc = 0.9V) | I2 | 533 | compatible with minimum frequency part | RLDRAMII | Soft | Half Rate |  | Component | 1 Chip Select | up to 18 bits | Column | Without ECC | Final | any | This clock rate is only achievable with Nios sequencer.
Stratix® V GS (Vcc = 0.9V) | I2 | 533 | compatible with minimum frequency part | RLDRAMII | Soft | Half Rate |  | Component | 1 Chip Select | up to 18 bits | Column/Row/Wraparound | Without ECC | Final | any | This clock rate is only achievable with Nios sequencer.
Stratix® V GS (Vcc = 0.9V) | I2 | 533 | compatible with minimum frequency part | RLDRAMII | Soft | Half Rate |  | Component | 1 Chip Select | up to 18 bits | Column/Row/Wraparound | Without ECC | Final | any | This clock rate is only achievable with Nios sequencer.
Stratix® V GS (Vcc = 0.9V) | I2 | 533 | compatible with minimum frequency part | RLDRAMII | Soft | Half Rate |  | Component | 1 Chip Select | up to 18 bits | Row/Wraparound | Without ECC | Final | any | This clock rate is only achievable with Nios sequencer.
Stratix® V GS (Vcc = 0.9V) | I2 | 533 | compatible with minimum frequency part | RLDRAMII | Soft | Half Rate |  | Component | 1 Chip Select | up to 18 bits | Row/Wraparound | Without ECC | Final | any | This clock rate is only achievable with Nios sequencer.
Stratix® V GS (Vcc = 0.9V) | I2 | 533 | compatible with minimum frequency part | RLDRAMII | Soft | Half Rate |  | Component | 1 Chip Select | up to 9 bits | Column | Without ECC | Final | any | This clock rate is only achievable with Nios sequencer.
Stratix® V GS (Vcc = 0.9V) | I2 | 533 | compatible with minimum frequency part | RLDRAMII | Soft | Half Rate |  | Component | 1 Chip Select | up to 9 bits | Column | Without ECC | Final | any | This clock rate is only achievable with Nios sequencer.
Stratix® V GS (Vcc = 0.9V) | I2 | 533 | compatible with minimum frequency part | RLDRAMII | Soft | Half Rate |  | Component | 1 Chip Select | up to 9 bits | Column/Row/Wraparound | Without ECC | Final | any | This clock rate is only achievable with Nios sequencer.
Stratix® V GS (Vcc = 0.9V) | I2 | 533 | compatible with minimum frequency part | RLDRAMII | Soft | Half Rate |  | Component | 1 Chip Select | up to 9 bits | Column/Row/Wraparound | Without ECC | Final | any | This clock rate is only achievable with Nios sequencer.
Stratix® V GS (Vcc = 0.9V) | I2 | 533 | compatible with minimum frequency part | RLDRAMII | Soft | Half Rate |  | Component | 1 Chip Select | up to 9 bits | Row/Wraparound | Without ECC | Final | any | This clock rate is only achievable with Nios sequencer.
Stratix® V GS (Vcc = 0.9V) | I2 | 533 | compatible with minimum frequency part | RLDRAMII | Soft | Half Rate |  | Component | 1 Chip Select | up to 9 bits | Row/Wraparound | Without ECC | Final | any | This clock rate is only achievable with Nios sequencer.
Stratix® V GS (Vcc = 0.9V) | I2 | 400 | compatible with minimum frequency part | RLDRAMII | Soft | Half Rate |  | Component | 1 Chip Select | up to 18 bits | Column | Without ECC | Final | any | No multiplexed addressing support.
Stratix® V GS (Vcc = 0.9V) | I2 | 400 | compatible with minimum frequency part | RLDRAMII | Soft | Half Rate |  | Component | 1 Chip Select | up to 18 bits | Column | Without ECC | Final | any | No multiplexed addressing support.
Stratix® V GS (Vcc = 0.9V) | I2 | 400 | compatible with minimum frequency part | RLDRAMII | Soft | Half Rate |  | Component | 1 Chip Select | up to 18 bits | Column/Row/Wraparound | Without ECC | Final | any | No multiplexed addressing support.
Stratix® V GS (Vcc = 0.9V) | I2 | 400 | compatible with minimum frequency part | RLDRAMII | Soft | Half Rate |  | Component | 1 Chip Select | up to 18 bits | Column/Row/Wraparound | Without ECC | Final | any | No multiplexed addressing support.
Stratix® V GS (Vcc = 0.9V) | I2 | 400 | compatible with minimum frequency part | RLDRAMII | Soft | Half Rate |  | Component | 1 Chip Select | up to 18 bits | Row/Wraparound | Without ECC | Final | any | No multiplexed addressing support.
Stratix® V GS (Vcc = 0.9V) | I2 | 400 | compatible with minimum frequency part | RLDRAMII | Soft | Half Rate |  | Component | 1 Chip Select | up to 18 bits | Row/Wraparound | Without ECC | Final | any | No multiplexed addressing support.
Stratix® V GS (Vcc = 0.9V) | I2 | 400 | compatible with minimum frequency part | RLDRAMII | Soft | Half Rate |  | Component | 1 Chip Select | up to 36 bits | Column | Without ECC | Final | any | No multiplexed addressing support.
Stratix® V GS (Vcc = 0.9V) | I2 | 400 | compatible with minimum frequency part | RLDRAMII | Soft | Half Rate |  | Component | 1 Chip Select | up to 36 bits | Column | Without ECC | Final | any | No multiplexed addressing support.
Stratix® V GS (Vcc = 0.9V) | I2 | 400 | compatible with minimum frequency part | RLDRAMII | Soft | Half Rate |  | Component | 1 Chip Select | up to 36 bits | Column/Row/Wraparound | Without ECC | Final | any | No multiplexed addressing support.
Stratix® V GS (Vcc = 0.9V) | I2 | 400 | compatible with minimum frequency part | RLDRAMII | Soft | Half Rate |  | Component | 1 Chip Select | up to 36 bits | Column/Row/Wraparound | Without ECC | Final | any | No multiplexed addressing support.
Stratix® V GS (Vcc = 0.9V) | I2 | 400 | compatible with minimum frequency part | RLDRAMII | Soft | Half Rate |  | Component | 1 Chip Select | up to 36 bits | Row/Wraparound | Without ECC | Final | any | No multiplexed addressing support.
Stratix® V GS (Vcc = 0.9V) | I2 | 400 | compatible with minimum frequency part | RLDRAMII | Soft | Half Rate |  | Component | 1 Chip Select | up to 36 bits | Row/Wraparound | Without ECC | Final | any | No multiplexed addressing support.
Stratix® V GS (Vcc = 0.9V) | I2 | 400 | compatible with minimum frequency part | RLDRAMII | Soft | Half Rate |  | Component | 1 Chip Select | up to 36 bits | Column | Without ECC | Final | any | No multiplexed addressing support.
Stratix® V GS (Vcc = 0.9V) | I2 | 400 | compatible with minimum frequency part | RLDRAMII | Soft | Half Rate |  | Component | 1 Chip Select | up to 36 bits | Column | Without ECC | Final | any | No multiplexed addressing support.
Stratix® V GS (Vcc = 0.9V) | I2 | 400 | compatible with minimum frequency part | RLDRAMII | Soft | Half Rate |  | Component | 1 Chip Select | up to 36 bits | Column/Row/Wraparound | Without ECC | Final | any | No multiplexed addressing support.
Stratix® V GS (Vcc = 0.9V) | I2 | 400 | compatible with minimum frequency part | RLDRAMII | Soft | Half Rate |  | Component | 1 Chip Select | up to 36 bits | Column/Row/Wraparound | Without ECC | Final | any | No multiplexed addressing support.
Stratix® V GS (Vcc = 0.9V) | I2 | 400 | compatible with minimum frequency part | RLDRAMII | Soft | Half Rate |  | Component | 1 Chip Select | up to 36 bits | Row/Wraparound | Without ECC | Final | any | No multiplexed addressing support.
Stratix® V GS (Vcc = 0.9V) | I2 | 400 | compatible with minimum frequency part | RLDRAMII | Soft | Half Rate |  | Component | 1 Chip Select | up to 36 bits | Row/Wraparound | Without ECC | Final | any | No multiplexed addressing support.
Stratix® V GS (Vcc = 0.9V) | I2 | 400 | compatible with minimum frequency part | RLDRAMII | Soft | Half Rate |  | Component | 1 Chip Select | up to 72 bits | Column | Without ECC | Final | any | No multiplexed addressing support.
Stratix® V GS (Vcc = 0.9V) | I2 | 400 | compatible with minimum frequency part | RLDRAMII | Soft | Half Rate |  | Component | 1 Chip Select | up to 72 bits | Column | Without ECC | Final | any | No multiplexed addressing support.
Stratix® V GS (Vcc = 0.9V) | I2 | 400 | compatible with minimum frequency part | RLDRAMII | Soft | Half Rate |  | Component | 1 Chip Select | up to 72 bits | Column/Row/Wraparound | Without ECC | Final | any | No multiplexed addressing support.
Stratix® V GS (Vcc = 0.9V) | I2 | 400 | compatible with minimum frequency part | RLDRAMII | Soft | Half Rate |  | Component | 1 Chip Select | up to 72 bits | Column/Row/Wraparound | Without ECC | Final | any | No multiplexed addressing support.
Stratix® V GS (Vcc = 0.9V) | I2 | 400 | compatible with minimum frequency part | RLDRAMII | Soft | Half Rate |  | Component | 1 Chip Select | up to 72 bits | Row/Wraparound | Without ECC | Final | any | No multiplexed addressing support.
Stratix® V GS (Vcc = 0.9V) | I2 | 400 | compatible with minimum frequency part | RLDRAMII | Soft | Half Rate |  | Component | 1 Chip Select | up to 72 bits | Row/Wraparound | Without ECC | Final | any | No multiplexed addressing support.
Stratix® V GS (Vcc = 0.9V) | I2 | 400 | compatible with minimum frequency part | RLDRAMII | Soft | Half Rate |  | Component | 1 Chip Select | up to 18 bits | Column | Without ECC | Final | any | No multiplexed addressing support.
Stratix® V GS (Vcc = 0.9V) | I2 | 400 | compatible with minimum frequency part | RLDRAMII | Soft | Half Rate |  | Component | 1 Chip Select | up to 18 bits | Column | Without ECC | Final | any | No multiplexed addressing support.
Stratix® V GS (Vcc = 0.9V) | I2 | 400 | compatible with minimum frequency part | RLDRAMII | Soft | Half Rate |  | Component | 1 Chip Select | up to 18 bits | Column/Row/Wraparound | Without ECC | Final | any | No multiplexed addressing support.
Stratix® V GS (Vcc = 0.9V) | I2 | 400 | compatible with minimum frequency part | RLDRAMII | Soft | Half Rate |  | Component | 1 Chip Select | up to 18 bits | Column/Row/Wraparound | Without ECC | Final | any | No multiplexed addressing support.
Stratix® V GS (Vcc = 0.9V) | I2 | 400 | compatible with minimum frequency part | RLDRAMII | Soft | Half Rate |  | Component | 1 Chip Select | up to 18 bits | Row/Wraparound | Without ECC | Final | any | No multiplexed addressing support.
Stratix® V GS (Vcc = 0.9V) | I2 | 400 | compatible with minimum frequency part | RLDRAMII | Soft | Half Rate |  | Component | 1 Chip Select | up to 18 bits | Row/Wraparound | Without ECC | Final | any | No multiplexed addressing support.
Stratix® V GS (Vcc = 0.9V) | I2 | 400 | compatible with minimum frequency part | RLDRAMII | Soft | Half Rate |  | Component | 1 Chip Select | up to 9 bits | Column | Without ECC | Final | any | No multiplexed addressing support.
Stratix® V GS (Vcc = 0.9V) | I2 | 400 | compatible with minimum frequency part | RLDRAMII | Soft | Half Rate |  | Component | 1 Chip Select | up to 9 bits | Column | Without ECC | Final | any | No multiplexed addressing support.
Stratix® V GS (Vcc = 0.9V) | I2 | 400 | compatible with minimum frequency part | RLDRAMII | Soft | Half Rate |  | Component | 1 Chip Select | up to 9 bits | Column/Row/Wraparound | Without ECC | Final | any | No multiplexed addressing support.
Stratix® V GS (Vcc = 0.9V) | I2 | 400 | compatible with minimum frequency part | RLDRAMII | Soft | Half Rate |  | Component | 1 Chip Select | up to 9 bits | Column/Row/Wraparound | Without ECC | Final | any | No multiplexed addressing support.
Stratix® V GS (Vcc = 0.9V) | I2 | 400 | compatible with minimum frequency part | RLDRAMII | Soft | Half Rate |  | Component | 1 Chip Select | up to 9 bits | Row/Wraparound | Without ECC | Final | any | No multiplexed addressing support.
Stratix® V GS (Vcc = 0.9V) | I2 | 400 | compatible with minimum frequency part | RLDRAMII | Soft | Half Rate |  | Component | 1 Chip Select | up to 9 bits | Row/Wraparound | Without ECC | Final | any | No multiplexed addressing support.
Stratix® V GS (Vcc = 0.85V) | C3 | 350 | compatible with minimum frequency part | RLDRAMII | Soft | Half Rate |  | Component | 1 Chip Select | up to 18 bits | Column | Without ECC | Final | any | This clock rate is only achievable with Nios sequencer.
Stratix® V GS (Vcc = 0.85V) | C3 | 350 | compatible with minimum frequency part | RLDRAMII | Soft | Half Rate |  | Component | 1 Chip Select | up to 18 bits | Column | Without ECC | Final | any | This clock rate is only achievable with Nios sequencer.
Stratix® V GS (Vcc = 0.85V) | C3 | 350 | compatible with minimum frequency part | RLDRAMII | Soft | Half Rate |  | Component | 1 Chip Select | up to 18 bits | Column/Row/Wraparound | Without ECC | Final | any | This clock rate is only achievable with Nios sequencer.
Stratix® V GS (Vcc = 0.85V) | C3 | 350 | compatible with minimum frequency part | RLDRAMII | Soft | Half Rate |  | Component | 1 Chip Select | up to 18 bits | Column/Row/Wraparound | Without ECC | Final | any | This clock rate is only achievable with Nios sequencer.
Stratix® V GS (Vcc = 0.85V) | C3 | 350 | compatible with minimum frequency part | RLDRAMII | Soft | Half Rate |  | Component | 1 Chip Select | up to 18 bits | Row/Wraparound | Without ECC | Final | any | This clock rate is only achievable with Nios sequencer.
Stratix® V GS (Vcc = 0.85V) | C3 | 350 | compatible with minimum frequency part | RLDRAMII | Soft | Half Rate |  | Component | 1 Chip Select | up to 18 bits | Row/Wraparound | Without ECC | Final | any | This clock rate is only achievable with Nios sequencer.
Stratix® V GS (Vcc = 0.85V) | C3 | 350 | compatible with minimum frequency part | RLDRAMII | Soft | Half Rate |  | Component | 1 Chip Select | up to 36 bits | Column | Without ECC | Final | any | This clock rate is only achievable with Nios sequencer.
Stratix® V GS (Vcc = 0.85V) | C3 | 350 | compatible with minimum frequency part | RLDRAMII | Soft | Half Rate |  | Component | 1 Chip Select | up to 36 bits | Column | Without ECC | Final | any | This clock rate is only achievable with Nios sequencer.
Stratix® V GS (Vcc = 0.85V) | C3 | 350 | compatible with minimum frequency part | RLDRAMII | Soft | Half Rate |  | Component | 1 Chip Select | up to 36 bits | Column/Row/Wraparound | Without ECC | Final | any | This clock rate is only achievable with Nios sequencer.
Stratix® V GS (Vcc = 0.85V) | C3 | 350 | compatible with minimum frequency part | RLDRAMII | Soft | Half Rate |  | Component | 1 Chip Select | up to 36 bits | Column/Row/Wraparound | Without ECC | Final | any | This clock rate is only achievable with Nios sequencer.
Stratix® V GS (Vcc = 0.85V) | C3 | 350 | compatible with minimum frequency part | RLDRAMII | Soft | Half Rate |  | Component | 1 Chip Select | up to 36 bits | Row/Wraparound | Without ECC | Final | any | This clock rate is only achievable with Nios sequencer.
Stratix® V GS (Vcc = 0.85V) | C3 | 350 | compatible with minimum frequency part | RLDRAMII | Soft | Half Rate |  | Component | 1 Chip Select | up to 36 bits | Row/Wraparound | Without ECC | Final | any | This clock rate is only achievable with Nios sequencer.
Stratix® V GS (Vcc = 0.85V) | C3 | 350 | compatible with minimum frequency part | RLDRAMII | Soft | Half Rate |  | Component | 1 Chip Select | up to 36 bits | Column | Without ECC | Final | any | This clock rate is only achievable with Nios sequencer.
Stratix® V GS (Vcc = 0.85V) | C3 | 350 | compatible with minimum frequency part | RLDRAMII | Soft | Half Rate |  | Component | 1 Chip Select | up to 36 bits | Column | Without ECC | Final | any | This clock rate is only achievable with Nios sequencer.
Stratix® V GS (Vcc = 0.85V) | C3 | 350 | compatible with minimum frequency part | RLDRAMII | Soft | Half Rate |  | Component | 1 Chip Select | up to 36 bits | Column/Row/Wraparound | Without ECC | Final | any | This clock rate is only achievable with Nios sequencer.
Stratix® V GS (Vcc = 0.85V) | C3 | 350 | compatible with minimum frequency part | RLDRAMII | Soft | Half Rate |  | Component | 1 Chip Select | up to 36 bits | Column/Row/Wraparound | Without ECC | Final | any | This clock rate is only achievable with Nios sequencer.
Stratix® V GS (Vcc = 0.85V) | C3 | 350 | compatible with minimum frequency part | RLDRAMII | Soft | Half Rate |  | Component | 1 Chip Select | up to 36 bits | Row/Wraparound | Without ECC | Final | any | This clock rate is only achievable with Nios sequencer.
Stratix® V GS (Vcc = 0.85V) | C3 | 350 | compatible with minimum frequency part | RLDRAMII | Soft | Half Rate |  | Component | 1 Chip Select | up to 36 bits | Row/Wraparound | Without ECC | Final | any | This clock rate is only achievable with Nios sequencer.
Stratix® V GS (Vcc = 0.85V) | C3 | 350 | compatible with minimum frequency part | RLDRAMII | Soft | Half Rate |  | Component | 1 Chip Select | up to 72 bits | Column | Without ECC | Final | any | This clock rate is only achievable with Nios sequencer.
Stratix® V GS (Vcc = 0.85V) | C3 | 350 | compatible with minimum frequency part | RLDRAMII | Soft | Half Rate |  | Component | 1 Chip Select | up to 72 bits | Column | Without ECC | Final | any | This clock rate is only achievable with Nios sequencer.
Stratix® V GS (Vcc = 0.85V) | C3 | 350 | compatible with minimum frequency part | RLDRAMII | Soft | Half Rate |  | Component | 1 Chip Select | up to 72 bits | Column/Row/Wraparound | Without ECC | Final | any | This clock rate is only achievable with Nios sequencer.
Stratix® V GS (Vcc = 0.85V) | C3 | 350 | compatible with minimum frequency part | RLDRAMII | Soft | Half Rate |  | Component | 1 Chip Select | up to 72 bits | Column/Row/Wraparound | Without ECC | Final | any | This clock rate is only achievable with Nios sequencer.
Stratix® V GS (Vcc = 0.85V) | C3 | 350 | compatible with minimum frequency part | RLDRAMII | Soft | Half Rate |  | Component | 1 Chip Select | up to 72 bits | Row/Wraparound | Without ECC | Final | any | This clock rate is only achievable with Nios sequencer.
Stratix® V GS (Vcc = 0.85V) | C3 | 350 | compatible with minimum frequency part | RLDRAMII | Soft | Half Rate |  | Component | 1 Chip Select | up to 72 bits | Row/Wraparound | Without ECC | Final | any | This clock rate is only achievable with Nios sequencer.
Stratix® V GS (Vcc = 0.85V) | C3 | 350 | compatible with minimum frequency part | RLDRAMII | Soft | Half Rate |  | Component | 1 Chip Select | up to 18 bits | Column | Without ECC | Final | any | This clock rate is only achievable with Nios sequencer.
Stratix® V GS (Vcc = 0.85V) | C3 | 350 | compatible with minimum frequency part | RLDRAMII | Soft | Half Rate |  | Component | 1 Chip Select | up to 18 bits | Column | Without ECC | Final | any | This clock rate is only achievable with Nios sequencer.
Stratix® V GS (Vcc = 0.85V) | C3 | 350 | compatible with minimum frequency part | RLDRAMII | Soft | Half Rate |  | Component | 1 Chip Select | up to 18 bits | Column/Row/Wraparound | Without ECC | Final | any | This clock rate is only achievable with Nios sequencer.
Stratix® V GS (Vcc = 0.85V) | C3 | 350 | compatible with minimum frequency part | RLDRAMII | Soft | Half Rate |  | Component | 1 Chip Select | up to 18 bits | Column/Row/Wraparound | Without ECC | Final | any | This clock rate is only achievable with Nios sequencer.
Stratix® V GS (Vcc = 0.85V) | C3 | 350 | compatible with minimum frequency part | RLDRAMII | Soft | Half Rate |  | Component | 1 Chip Select | up to 18 bits | Row/Wraparound | Without ECC | Final | any | This clock rate is only achievable with Nios sequencer.
Stratix® V GS (Vcc = 0.85V) | C3 | 350 | compatible with minimum frequency part | RLDRAMII | Soft | Half Rate |  | Component | 1 Chip Select | up to 18 bits | Row/Wraparound | Without ECC | Final | any | This clock rate is only achievable with Nios sequencer.
Stratix® V GS (Vcc = 0.85V) | C3 | 350 | compatible with minimum frequency part | RLDRAMII | Soft | Half Rate |  | Component | 1 Chip Select | up to 9 bits | Column | Without ECC | Final | any | This clock rate is only achievable with Nios sequencer.
Stratix® V GS (Vcc = 0.85V) | C3 | 350 | compatible with minimum frequency part | RLDRAMII | Soft | Half Rate |  | Component | 1 Chip Select | up to 9 bits | Column | Without ECC | Final | any | This clock rate is only achievable with Nios sequencer.
Stratix® V GS (Vcc = 0.85V) | C3 | 350 | compatible with minimum frequency part | RLDRAMII | Soft | Half Rate |  | Component | 1 Chip Select | up to 9 bits | Column/Row/Wraparound | Without ECC | Final | any | This clock rate is only achievable with Nios sequencer.
Stratix® V GS (Vcc = 0.85V) | C3 | 350 | compatible with minimum frequency part | RLDRAMII | Soft | Half Rate |  | Component | 1 Chip Select | up to 9 bits | Column/Row/Wraparound | Without ECC | Final | any | This clock rate is only achievable with Nios sequencer.
Stratix® V GS (Vcc = 0.85V) | C3 | 350 | compatible with minimum frequency part | RLDRAMII | Soft | Half Rate |  | Component | 1 Chip Select | up to 9 bits | Row/Wraparound | Without ECC | Final | any | This clock rate is only achievable with Nios sequencer.
Stratix® V GS (Vcc = 0.85V) | C3 | 350 | compatible with minimum frequency part | RLDRAMII | Soft | Half Rate |  | Component | 1 Chip Select | up to 9 bits | Row/Wraparound | Without ECC | Final | any | This clock rate is only achievable with Nios sequencer.
Stratix® V GS (Vcc = 0.85V) | C3 | 350 | compatible with minimum frequency part | RLDRAMII | Soft | Half Rate |  | Component | 1 Chip Select | up to 18 bits | Column | Without ECC | Final | any | No multiplexed addressing support.
Stratix® V GS (Vcc = 0.85V) | C3 | 350 | compatible with minimum frequency part | RLDRAMII | Soft | Half Rate |  | Component | 1 Chip Select | up to 18 bits | Column | Without ECC | Final | any | No multiplexed addressing support.
Stratix® V GS (Vcc = 0.85V) | C3 | 350 | compatible with minimum frequency part | RLDRAMII | Soft | Half Rate |  | Component | 1 Chip Select | up to 18 bits | Column/Row/Wraparound | Without ECC | Final | any | No multiplexed addressing support.
Stratix® V GS (Vcc = 0.85V) | C3 | 350 | compatible with minimum frequency part | RLDRAMII | Soft | Half Rate |  | Component | 1 Chip Select | up to 18 bits | Column/Row/Wraparound | Without ECC | Final | any | No multiplexed addressing support.
Stratix® V GS (Vcc = 0.85V) | C3 | 350 | compatible with minimum frequency part | RLDRAMII | Soft | Half Rate |  | Component | 1 Chip Select | up to 18 bits | Row/Wraparound | Without ECC | Final | any | No multiplexed addressing support.
Stratix® V GS (Vcc = 0.85V) | C3 | 350 | compatible with minimum frequency part | RLDRAMII | Soft | Half Rate |  | Component | 1 Chip Select | up to 18 bits | Row/Wraparound | Without ECC | Final | any | No multiplexed addressing support.
Stratix® V GS (Vcc = 0.85V) | C3 | 350 | compatible with minimum frequency part | RLDRAMII | Soft | Half Rate |  | Component | 1 Chip Select | up to 36 bits | Column | Without ECC | Final | any | No multiplexed addressing support.
Stratix® V GS (Vcc = 0.85V) | C3 | 350 | compatible with minimum frequency part | RLDRAMII | Soft | Half Rate |  | Component | 1 Chip Select | up to 36 bits | Column | Without ECC | Final | any | No multiplexed addressing support.
Stratix® V GS (Vcc = 0.85V) | C3 | 350 | compatible with minimum frequency part | RLDRAMII | Soft | Half Rate |  | Component | 1 Chip Select | up to 36 bits | Column/Row/Wraparound | Without ECC | Final | any | No multiplexed addressing support.
Stratix® V GS (Vcc = 0.85V) | C3 | 350 | compatible with minimum frequency part | RLDRAMII | Soft | Half Rate |  | Component | 1 Chip Select | up to 36 bits | Column/Row/Wraparound | Without ECC | Final | any | No multiplexed addressing support.
Stratix® V GS (Vcc = 0.85V) | C3 | 350 | compatible with minimum frequency part | RLDRAMII | Soft | Half Rate |  | Component | 1 Chip Select | up to 36 bits | Row/Wraparound | Without ECC | Final | any | No multiplexed addressing support.
Stratix® V GS (Vcc = 0.85V) | C3 | 350 | compatible with minimum frequency part | RLDRAMII | Soft | Half Rate |  | Component | 1 Chip Select | up to 36 bits | Row/Wraparound | Without ECC | Final | any | No multiplexed addressing support.
Stratix® V GS (Vcc = 0.85V) | C3 | 350 | compatible with minimum frequency part | RLDRAMII | Soft | Half Rate |  | Component | 1 Chip Select | up to 36 bits | Column | Without ECC | Final | any | No multiplexed addressing support.
Stratix® V GS (Vcc = 0.85V) | C3 | 350 | compatible with minimum frequency part | RLDRAMII | Soft | Half Rate |  | Component | 1 Chip Select | up to 36 bits | Column | Without ECC | Final | any | No multiplexed addressing support.
Stratix® V GS (Vcc = 0.85V) | C3 | 350 | compatible with minimum frequency part | RLDRAMII | Soft | Half Rate |  | Component | 1 Chip Select | up to 36 bits | Column/Row/Wraparound | Without ECC | Final | any | No multiplexed addressing support.
Stratix® V GS (Vcc = 0.85V) | C3 | 350 | compatible with minimum frequency part | RLDRAMII | Soft | Half Rate |  | Component | 1 Chip Select | up to 36 bits | Column/Row/Wraparound | Without ECC | Final | any | No multiplexed addressing support.
Stratix® V GS (Vcc = 0.85V) | C3 | 350 | compatible with minimum frequency part | RLDRAMII | Soft | Half Rate |  | Component | 1 Chip Select | up to 36 bits | Row/Wraparound | Without ECC | Final | any | No multiplexed addressing support.
Stratix® V GS (Vcc = 0.85V) | C3 | 350 | compatible with minimum frequency part | RLDRAMII | Soft | Half Rate |  | Component | 1 Chip Select | up to 36 bits | Row/Wraparound | Without ECC | Final | any | No multiplexed addressing support.
Stratix® V GS (Vcc = 0.85V) | C3 | 350 | compatible with minimum frequency part | RLDRAMII | Soft | Half Rate |  | Component | 1 Chip Select | up to 72 bits | Column | Without ECC | Final | any | No multiplexed addressing support.
Stratix® V GS (Vcc = 0.85V) | C3 | 350 | compatible with minimum frequency part | RLDRAMII | Soft | Half Rate |  | Component | 1 Chip Select | up to 72 bits | Column | Without ECC | Final | any | No multiplexed addressing support.
Stratix® V GS (Vcc = 0.85V) | C3 | 350 | compatible with minimum frequency part | RLDRAMII | Soft | Half Rate |  | Component | 1 Chip Select | up to 72 bits | Column/Row/Wraparound | Without ECC | Final | any | No multiplexed addressing support.
Stratix® V GS (Vcc = 0.85V) | C3 | 350 | compatible with minimum frequency part | RLDRAMII | Soft | Half Rate |  | Component | 1 Chip Select | up to 72 bits | Column/Row/Wraparound | Without ECC | Final | any | No multiplexed addressing support.
Stratix® V GS (Vcc = 0.85V) | C3 | 350 | compatible with minimum frequency part | RLDRAMII | Soft | Half Rate |  | Component | 1 Chip Select | up to 72 bits | Row/Wraparound | Without ECC | Final | any | No multiplexed addressing support.
Stratix® V GS (Vcc = 0.85V) | C3 | 350 | compatible with minimum frequency part | RLDRAMII | Soft | Half Rate |  | Component | 1 Chip Select | up to 72 bits | Row/Wraparound | Without ECC | Final | any | No multiplexed addressing support.
Stratix® V GS (Vcc = 0.85V) | C3 | 350 | compatible with minimum frequency part | RLDRAMII | Soft | Half Rate |  | Component | 1 Chip Select | up to 18 bits | Column | Without ECC | Final | any | No multiplexed addressing support.
Stratix® V GS (Vcc = 0.85V) | C3 | 350 | compatible with minimum frequency part | RLDRAMII | Soft | Half Rate |  | Component | 1 Chip Select | up to 18 bits | Column | Without ECC | Final | any | No multiplexed addressing support.
Stratix® V GS (Vcc = 0.85V) | C3 | 350 | compatible with minimum frequency part | RLDRAMII | Soft | Half Rate |  | Component | 1 Chip Select | up to 18 bits | Column/Row/Wraparound | Without ECC | Final | any | No multiplexed addressing support.
Stratix® V GS (Vcc = 0.85V) | C3 | 350 | compatible with minimum frequency part | RLDRAMII | Soft | Half Rate |  | Component | 1 Chip Select | up to 18 bits | Column/Row/Wraparound | Without ECC | Final | any | No multiplexed addressing support.
Stratix® V GS (Vcc = 0.85V) | C3 | 350 | compatible with minimum frequency part | RLDRAMII | Soft | Half Rate |  | Component | 1 Chip Select | up to 18 bits | Row/Wraparound | Without ECC | Final | any | No multiplexed addressing support.
Stratix® V GS (Vcc = 0.85V) | C3 | 350 | compatible with minimum frequency part | RLDRAMII | Soft | Half Rate |  | Component | 1 Chip Select | up to 18 bits | Row/Wraparound | Without ECC | Final | any | No multiplexed addressing support.
Stratix® V GS (Vcc = 0.85V) | C3 | 350 | compatible with minimum frequency part | RLDRAMII | Soft | Half Rate |  | Component | 1 Chip Select | up to 9 bits | Column | Without ECC | Final | any | No multiplexed addressing support.
Stratix® V GS (Vcc = 0.85V) | C3 | 350 | compatible with minimum frequency part | RLDRAMII | Soft | Half Rate |  | Component | 1 Chip Select | up to 9 bits | Column | Without ECC | Final | any | No multiplexed addressing support.
Stratix® V GS (Vcc = 0.85V) | C3 | 350 | compatible with minimum frequency part | RLDRAMII | Soft | Half Rate |  | Component | 1 Chip Select | up to 9 bits | Column/Row/Wraparound | Without ECC | Final | any | No multiplexed addressing support.
Stratix® V GS (Vcc = 0.85V) | C3 | 350 | compatible with minimum frequency part | RLDRAMII | Soft | Half Rate |  | Component | 1 Chip Select | up to 9 bits | Column/Row/Wraparound | Without ECC | Final | any | No multiplexed addressing support.
Stratix® V GS (Vcc = 0.85V) | C3 | 350 | compatible with minimum frequency part | RLDRAMII | Soft | Half Rate |  | Component | 1 Chip Select | up to 9 bits | Row/Wraparound | Without ECC | Final | any | No multiplexed addressing support.
Stratix® V GS (Vcc = 0.85V) | C3 | 350 | compatible with minimum frequency part | RLDRAMII | Soft | Half Rate |  | Component | 1 Chip Select | up to 9 bits | Row/Wraparound | Without ECC | Final | any | No multiplexed addressing support.
Stratix® V GS (Vcc = 0.85V) | I3 | 350 | compatible with minimum frequency part | RLDRAMII | Soft | Half Rate |  | Component | 1 Chip Select | up to 18 bits | Column | Without ECC | Final | any | This clock rate is only achievable with Nios sequencer.
Stratix® V GS (Vcc = 0.85V) | I3 | 350 | compatible with minimum frequency part | RLDRAMII | Soft | Half Rate |  | Component | 1 Chip Select | up to 18 bits | Column | Without ECC | Final | any | This clock rate is only achievable with Nios sequencer.
Stratix® V GS (Vcc = 0.85V) | I3 | 350 | compatible with minimum frequency part | RLDRAMII | Soft | Half Rate |  | Component | 1 Chip Select | up to 18 bits | Column/Row/Wraparound | Without ECC | Final | any | This clock rate is only achievable with Nios sequencer.
Stratix® V GS (Vcc = 0.85V) | I3 | 350 | compatible with minimum frequency part | RLDRAMII | Soft | Half Rate |  | Component | 1 Chip Select | up to 18 bits | Column/Row/Wraparound | Without ECC | Final | any | This clock rate is only achievable with Nios sequencer.
Stratix® V GS (Vcc = 0.85V) | I3 | 350 | compatible with minimum frequency part | RLDRAMII | Soft | Half Rate |  | Component | 1 Chip Select | up to 18 bits | Row/Wraparound | Without ECC | Final | any | This clock rate is only achievable with Nios sequencer.
Stratix® V GS (Vcc = 0.85V) | I3 | 350 | compatible with minimum frequency part | RLDRAMII | Soft | Half Rate |  | Component | 1 Chip Select | up to 18 bits | Row/Wraparound | Without ECC | Final | any | This clock rate is only achievable with Nios sequencer.
Stratix® V GS (Vcc = 0.85V) | I3 | 350 | compatible with minimum frequency part | RLDRAMII | Soft | Half Rate |  | Component | 1 Chip Select | up to 36 bits | Column | Without ECC | Final | any | This clock rate is only achievable with Nios sequencer.
Stratix® V GS (Vcc = 0.85V) | I3 | 350 | compatible with minimum frequency part | RLDRAMII | Soft | Half Rate |  | Component | 1 Chip Select | up to 36 bits | Column | Without ECC | Final | any | This clock rate is only achievable with Nios sequencer.
Stratix® V GS (Vcc = 0.85V) | I3 | 350 | compatible with minimum frequency part | RLDRAMII | Soft | Half Rate |  | Component | 1 Chip Select | up to 36 bits | Column/Row/Wraparound | Without ECC | Final | any | This clock rate is only achievable with Nios sequencer.
Stratix® V GS (Vcc = 0.85V) | I3 | 350 | compatible with minimum frequency part | RLDRAMII | Soft | Half Rate |  | Component | 1 Chip Select | up to 36 bits | Column/Row/Wraparound | Without ECC | Final | any | This clock rate is only achievable with Nios sequencer.
Stratix® V GS (Vcc = 0.85V) | I3 | 350 | compatible with minimum frequency part | RLDRAMII | Soft | Half Rate |  | Component | 1 Chip Select | up to 36 bits | Row/Wraparound | Without ECC | Final | any | This clock rate is only achievable with Nios sequencer.
Stratix® V GS (Vcc = 0.85V) | I3 | 350 | compatible with minimum frequency part | RLDRAMII | Soft | Half Rate |  | Component | 1 Chip Select | up to 36 bits | Row/Wraparound | Without ECC | Final | any | This clock rate is only achievable with Nios sequencer.
Stratix® V GS (Vcc = 0.85V) | I3 | 350 | compatible with minimum frequency part | RLDRAMII | Soft | Half Rate |  | Component | 1 Chip Select | up to 36 bits | Column | Without ECC | Final | any | This clock rate is only achievable with Nios sequencer.
Stratix® V GS (Vcc = 0.85V) | I3 | 350 | compatible with minimum frequency part | RLDRAMII | Soft | Half Rate |  | Component | 1 Chip Select | up to 36 bits | Column | Without ECC | Final | any | This clock rate is only achievable with Nios sequencer.
Stratix® V GS (Vcc = 0.85V) | I3 | 350 | compatible with minimum frequency part | RLDRAMII | Soft | Half Rate |  | Component | 1 Chip Select | up to 36 bits | Column/Row/Wraparound | Without ECC | Final | any | This clock rate is only achievable with Nios sequencer.
Stratix® V GS (Vcc = 0.85V) | I3 | 350 | compatible with minimum frequency part | RLDRAMII | Soft | Half Rate |  | Component | 1 Chip Select | up to 36 bits | Column/Row/Wraparound | Without ECC | Final | any | This clock rate is only achievable with Nios sequencer.
Stratix® V GS (Vcc = 0.85V) | I3 | 350 | compatible with minimum frequency part | RLDRAMII | Soft | Half Rate |  | Component | 1 Chip Select | up to 36 bits | Row/Wraparound | Without ECC | Final | any | This clock rate is only achievable with Nios sequencer.
Stratix® V GS (Vcc = 0.85V) | I3 | 350 | compatible with minimum frequency part | RLDRAMII | Soft | Half Rate |  | Component | 1 Chip Select | up to 36 bits | Row/Wraparound | Without ECC | Final | any | This clock rate is only achievable with Nios sequencer.
Stratix® V GS (Vcc = 0.85V) | I3 | 350 | compatible with minimum frequency part | RLDRAMII | Soft | Half Rate |  | Component | 1 Chip Select | up to 72 bits | Column | Without ECC | Final | any | This clock rate is only achievable with Nios sequencer.
Stratix® V GS (Vcc = 0.85V) | I3 | 350 | compatible with minimum frequency part | RLDRAMII | Soft | Half Rate |  | Component | 1 Chip Select | up to 72 bits | Column | Without ECC | Final | any | This clock rate is only achievable with Nios sequencer.
Stratix® V GS (Vcc = 0.85V) | I3 | 350 | compatible with minimum frequency part | RLDRAMII | Soft | Half Rate |  | Component | 1 Chip Select | up to 72 bits | Column/Row/Wraparound | Without ECC | Final | any | This clock rate is only achievable with Nios sequencer.
Stratix® V GS (Vcc = 0.85V) | I3 | 350 | compatible with minimum frequency part | RLDRAMII | Soft | Half Rate |  | Component | 1 Chip Select | up to 72 bits | Column/Row/Wraparound | Without ECC | Final | any | This clock rate is only achievable with Nios sequencer.
Stratix® V GS (Vcc = 0.85V) | I3 | 350 | compatible with minimum frequency part | RLDRAMII | Soft | Half Rate |  | Component | 1 Chip Select | up to 72 bits | Row/Wraparound | Without ECC | Final | any | This clock rate is only achievable with Nios sequencer.
Stratix® V GS (Vcc = 0.85V) | I3 | 350 | compatible with minimum frequency part | RLDRAMII | Soft | Half Rate |  | Component | 1 Chip Select | up to 72 bits | Row/Wraparound | Without ECC | Final | any | This clock rate is only achievable with Nios sequencer.
Stratix® V GS (Vcc = 0.85V) | I3 | 350 | compatible with minimum frequency part | RLDRAMII | Soft | Half Rate |  | Component | 1 Chip Select | up to 18 bits | Column | Without ECC | Final | any | This clock rate is only achievable with Nios sequencer.
Stratix® V GS (Vcc = 0.85V) | I3 | 350 | compatible with minimum frequency part | RLDRAMII | Soft | Half Rate |  | Component | 1 Chip Select | up to 18 bits | Column | Without ECC | Final | any | This clock rate is only achievable with Nios sequencer.
Stratix® V GS (Vcc = 0.85V) | I3 | 350 | compatible with minimum frequency part | RLDRAMII | Soft | Half Rate |  | Component | 1 Chip Select | up to 18 bits | Column/Row/Wraparound | Without ECC | Final | any | This clock rate is only achievable with Nios sequencer.
Stratix® V GS (Vcc = 0.85V) | I3 | 350 | compatible with minimum frequency part | RLDRAMII | Soft | Half Rate |  | Component | 1 Chip Select | up to 18 bits | Column/Row/Wraparound | Without ECC | Final | any | This clock rate is only achievable with Nios sequencer.
Stratix® V GS (Vcc = 0.85V) | I3 | 350 | compatible with minimum frequency part | RLDRAMII | Soft | Half Rate |  | Component | 1 Chip Select | up to 18 bits | Row/Wraparound | Without ECC | Final | any | This clock rate is only achievable with Nios sequencer.
Stratix® V GS (Vcc = 0.85V) | I3 | 350 | compatible with minimum frequency part | RLDRAMII | Soft | Half Rate |  | Component | 1 Chip Select | up to 18 bits | Row/Wraparound | Without ECC | Final | any | This clock rate is only achievable with Nios sequencer.
Stratix® V GS (Vcc = 0.85V) | I3 | 350 | compatible with minimum frequency part | RLDRAMII | Soft | Half Rate |  | Component | 1 Chip Select | up to 9 bits | Column | Without ECC | Final | any | This clock rate is only achievable with Nios sequencer.
Stratix® V GS (Vcc = 0.85V) | I3 | 350 | compatible with minimum frequency part | RLDRAMII | Soft | Half Rate |  | Component | 1 Chip Select | up to 9 bits | Column | Without ECC | Final | any | This clock rate is only achievable with Nios sequencer.
Stratix® V GS (Vcc = 0.85V) | I3 | 350 | compatible with minimum frequency part | RLDRAMII | Soft | Half Rate |  | Component | 1 Chip Select | up to 9 bits | Column/Row/Wraparound | Without ECC | Final | any | This clock rate is only achievable with Nios sequencer.
Stratix® V GS (Vcc = 0.85V) | I3 | 350 | compatible with minimum frequency part | RLDRAMII | Soft | Half Rate |  | Component | 1 Chip Select | up to 9 bits | Column/Row/Wraparound | Without ECC | Final | any | This clock rate is only achievable with Nios sequencer.
Stratix® V GS (Vcc = 0.85V) | I3 | 350 | compatible with minimum frequency part | RLDRAMII | Soft | Half Rate |  | Component | 1 Chip Select | up to 9 bits | Row/Wraparound | Without ECC | Final | any | This clock rate is only achievable with Nios sequencer.
Stratix® V GS (Vcc = 0.85V) | I3 | 350 | compatible with minimum frequency part | RLDRAMII | Soft | Half Rate |  | Component | 1 Chip Select | up to 9 bits | Row/Wraparound | Without ECC | Final | any | This clock rate is only achievable with Nios sequencer.
Stratix® V GS (Vcc = 0.85V) | I3 | 350 | compatible with minimum frequency part | RLDRAMII | Soft | Half Rate |  | Component | 1 Chip Select | up to 18 bits | Column | Without ECC | Final | any | No multiplexed addressing support.
Stratix® V GS (Vcc = 0.85V) | I3 | 350 | compatible with minimum frequency part | RLDRAMII | Soft | Half Rate |  | Component | 1 Chip Select | up to 18 bits | Column | Without ECC | Final | any | No multiplexed addressing support.
Stratix® V GS (Vcc = 0.85V) | I3 | 350 | compatible with minimum frequency part | RLDRAMII | Soft | Half Rate |  | Component | 1 Chip Select | up to 18 bits | Column/Row/Wraparound | Without ECC | Final | any | No multiplexed addressing support.
Stratix® V GS (Vcc = 0.85V) | I3 | 350 | compatible with minimum frequency part | RLDRAMII | Soft | Half Rate |  | Component | 1 Chip Select | up to 18 bits | Column/Row/Wraparound | Without ECC | Final | any | No multiplexed addressing support.
Stratix® V GS (Vcc = 0.85V) | I3 | 350 | compatible with minimum frequency part | RLDRAMII | Soft | Half Rate |  | Component | 1 Chip Select | up to 18 bits | Row/Wraparound | Without ECC | Final | any | No multiplexed addressing support.
Stratix® V GS (Vcc = 0.85V) | I3 | 350 | compatible with minimum frequency part | RLDRAMII | Soft | Half Rate |  | Component | 1 Chip Select | up to 18 bits | Row/Wraparound | Without ECC | Final | any | No multiplexed addressing support.
Stratix® V GS (Vcc = 0.85V) | I3 | 350 | compatible with minimum frequency part | RLDRAMII | Soft | Half Rate |  | Component | 1 Chip Select | up to 36 bits | Column | Without ECC | Final | any | No multiplexed addressing support.
Stratix® V GS (Vcc = 0.85V) | I3 | 350 | compatible with minimum frequency part | RLDRAMII | Soft | Half Rate |  | Component | 1 Chip Select | up to 36 bits | Column | Without ECC | Final | any | No multiplexed addressing support.
Stratix® V GS (Vcc = 0.85V) | I3 | 350 | compatible with minimum frequency part | RLDRAMII | Soft | Half Rate |  | Component | 1 Chip Select | up to 36 bits | Column/Row/Wraparound | Without ECC | Final | any | No multiplexed addressing support.
Stratix® V GS (Vcc = 0.85V) | I3 | 350 | compatible with minimum frequency part | RLDRAMII | Soft | Half Rate |  | Component | 1 Chip Select | up to 36 bits | Column/Row/Wraparound | Without ECC | Final | any | No multiplexed addressing support.
Stratix® V GS (Vcc = 0.85V) | I3 | 350 | compatible with minimum frequency part | RLDRAMII | Soft | Half Rate |  | Component | 1 Chip Select | up to 36 bits | Row/Wraparound | Without ECC | Final | any | No multiplexed addressing support.
Stratix® V GS (Vcc = 0.85V) | I3 | 350 | compatible with minimum frequency part | RLDRAMII | Soft | Half Rate |  | Component | 1 Chip Select | up to 36 bits | Row/Wraparound | Without ECC | Final | any | No multiplexed addressing support.
Stratix® V GS (Vcc = 0.85V) | I3 | 350 | compatible with minimum frequency part | RLDRAMII | Soft | Half Rate |  | Component | 1 Chip Select | up to 36 bits | Column | Without ECC | Final | any | No multiplexed addressing support.
Stratix® V GS (Vcc = 0.85V) | I3 | 350 | compatible with minimum frequency part | RLDRAMII | Soft | Half Rate |  | Component | 1 Chip Select | up to 36 bits | Column/Row/Wraparound | Without ECC | Final | any | No multiplexed addressing support.
Stratix® V GS (Vcc = 0.85V) | I3 | 350 | compatible with minimum frequency part | RLDRAMII | Soft | Half Rate |  | Component | 1 Chip Select | up to 36 bits | Row/Wraparound | Without ECC | Final | any | No multiplexed addressing support.
Stratix® V GS (Vcc = 0.85V) | I3 | 350 | compatible with minimum frequency part | RLDRAMII | Soft | Half Rate |  | Component | 1 Chip Select | up to 72 bits | Column | Without ECC | Final | any | No multiplexed addressing support.
Stratix® V GS (Vcc = 0.85V) | I3 | 350 | compatible with minimum frequency part | RLDRAMII | Soft | Half Rate |  | Component | 1 Chip Select | up to 72 bits | Column | Without ECC | Final | any | No multiplexed addressing support.
Stratix® V GS (Vcc = 0.85V) | I3 | 350 | compatible with minimum frequency part | RLDRAMII | Soft | Half Rate |  | Component | 1 Chip Select | up to 72 bits | Column/Row/Wraparound | Without ECC | Final | any | No multiplexed addressing support.
Stratix® V GS (Vcc = 0.85V) | I3 | 350 | compatible with minimum frequency part | RLDRAMII | Soft | Half Rate |  | Component | 1 Chip Select | up to 72 bits | Column/Row/Wraparound | Without ECC | Final | any | No multiplexed addressing support.
Stratix® V GS (Vcc = 0.85V) | I3 | 350 | compatible with minimum frequency part | RLDRAMII | Soft | Half Rate |  | Component | 1 Chip Select | up to 72 bits | Row/Wraparound | Without ECC | Final | any | No multiplexed addressing support.
Stratix® V GS (Vcc = 0.85V) | I3 | 350 | compatible with minimum frequency part | RLDRAMII | Soft | Half Rate |  | Component | 1 Chip Select | up to 72 bits | Row/Wraparound | Without ECC | Final | any | No multiplexed addressing support.
Stratix® V GS (Vcc = 0.85V) | I3 | 350 | compatible with minimum frequency part | RLDRAMII | Soft | Half Rate |  | Component | 1 Chip Select | up to 18 bits | Column | Without ECC | Final | any | No multiplexed addressing support.
Stratix® V GS (Vcc = 0.85V) | I3 | 350 | compatible with minimum frequency part | RLDRAMII | Soft | Half Rate |  | Component | 1 Chip Select | up to 18 bits | Column | Without ECC | Final | any | No multiplexed addressing support.
Stratix® V GS (Vcc = 0.85V) | I3 | 350 | compatible with minimum frequency part | RLDRAMII | Soft | Half Rate |  | Component | 1 Chip Select | up to 18 bits | Column/Row/Wraparound | Without ECC | Final | any | No multiplexed addressing support.
Stratix® V GS (Vcc = 0.85V) | I3 | 350 | compatible with minimum frequency part | RLDRAMII | Soft | Half Rate |  | Component | 1 Chip Select | up to 18 bits | Column/Row/Wraparound | Without ECC | Final | any | No multiplexed addressing support.
Stratix® V GS (Vcc = 0.85V) | I3 | 350 | compatible with minimum frequency part | RLDRAMII | Soft | Half Rate |  | Component | 1 Chip Select | up to 18 bits | Row/Wraparound | Without ECC | Final | any | No multiplexed addressing support.
Stratix® V GS (Vcc = 0.85V) | I3 | 350 | compatible with minimum frequency part | RLDRAMII | Soft | Half Rate |  | Component | 1 Chip Select | up to 18 bits | Row/Wraparound | Without ECC | Final | any | No multiplexed addressing support.
Stratix® V GS (Vcc = 0.85V) | I3 | 350 | compatible with minimum frequency part | RLDRAMII | Soft | Half Rate |  | Component | 1 Chip Select | up to 9 bits | Column | Without ECC | Final | any | No multiplexed addressing support.
Stratix® V GS (Vcc = 0.85V) | I3 | 350 | compatible with minimum frequency part | RLDRAMII | Soft | Half Rate |  | Component | 1 Chip Select | up to 9 bits | Column | Without ECC | Final | any | No multiplexed addressing support.
Stratix® V GS (Vcc = 0.85V) | I3 | 350 | compatible with minimum frequency part | RLDRAMII | Soft | Half Rate |  | Component | 1 Chip Select | up to 9 bits | Column/Row/Wraparound | Without ECC | Final | any | No multiplexed addressing support.
Stratix® V GS (Vcc = 0.85V) | I3 | 350 | compatible with minimum frequency part | RLDRAMII | Soft | Half Rate |  | Component | 1 Chip Select | up to 9 bits | Column/Row/Wraparound | Without ECC | Final | any | No multiplexed addressing support.
Stratix® V GS (Vcc = 0.85V) | I3 | 350 | compatible with minimum frequency part | RLDRAMII | Soft | Half Rate |  | Component | 1 Chip Select | up to 9 bits | Row/Wraparound | Without ECC | Final | any | No multiplexed addressing support.
Stratix® V GS (Vcc = 0.85V) | I3 | 350 | compatible with minimum frequency part | RLDRAMII | Soft | Half Rate |  | Component | 1 Chip Select | up to 9 bits | Row/Wraparound | Without ECC | Final | any | No multiplexed addressing support.
Stratix® V GS (Vcc = 0.85V) | C4 | 300 | compatible with minimum frequency part | RLDRAMII | Soft | Half Rate |  | Component | 1 Chip Select | up to 18 bits | Column | Without ECC | Final | any | This clock rate is only achievable with Nios sequencer.
Stratix® V GS (Vcc = 0.85V) | C4 | 300 | compatible with minimum frequency part | RLDRAMII | Soft | Half Rate |  | Component | 1 Chip Select | up to 18 bits | Column | Without ECC | Final | any | This clock rate is only achievable with Nios sequencer.
Stratix® V GS (Vcc = 0.85V) | C4 | 300 | compatible with minimum frequency part | RLDRAMII | Soft | Half Rate |  | Component | 1 Chip Select | up to 18 bits | Column/Row/Wraparound | Without ECC | Final | any | This clock rate is only achievable with Nios sequencer.
Stratix® V GS (Vcc = 0.85V) | C4 | 300 | compatible with minimum frequency part | RLDRAMII | Soft | Half Rate |  | Component | 1 Chip Select | up to 18 bits | Column/Row/Wraparound | Without ECC | Final | any | This clock rate is only achievable with Nios sequencer.
Stratix® V GS (Vcc = 0.85V) | C4 | 300 | compatible with minimum frequency part | RLDRAMII | Soft | Half Rate |  | Component | 1 Chip Select | up to 18 bits | Row/Wraparound | Without ECC | Final | any | This clock rate is only achievable with Nios sequencer.
Stratix® V GS (Vcc = 0.85V) | C4 | 300 | compatible with minimum frequency part | RLDRAMII | Soft | Half Rate |  | Component | 1 Chip Select | up to 18 bits | Row/Wraparound | Without ECC | Final | any | This clock rate is only achievable with Nios sequencer.
Stratix® V GS (Vcc = 0.85V) | C4 | 300 | compatible with minimum frequency part | RLDRAMII | Soft | Half Rate |  | Component | 1 Chip Select | up to 36 bits | Column | Without ECC | Final | any | This clock rate is only achievable with Nios sequencer.
Stratix® V GS (Vcc = 0.85V) | C4 | 300 | compatible with minimum frequency part | RLDRAMII | Soft | Half Rate |  | Component | 1 Chip Select | up to 36 bits | Column | Without ECC | Final | any | This clock rate is only achievable with Nios sequencer.
Stratix® V GS (Vcc = 0.85V) | C4 | 300 | compatible with minimum frequency part | RLDRAMII | Soft | Half Rate |  | Component | 1 Chip Select | up to 36 bits | Column/Row/Wraparound | Without ECC | Final | any | This clock rate is only achievable with Nios sequencer.
Stratix® V GS (Vcc = 0.85V) | C4 | 300 | compatible with minimum frequency part | RLDRAMII | Soft | Half Rate |  | Component | 1 Chip Select | up to 36 bits | Column/Row/Wraparound | Without ECC | Final | any | This clock rate is only achievable with Nios sequencer.
Stratix® V GS (Vcc = 0.85V) | C4 | 300 | compatible with minimum frequency part | RLDRAMII | Soft | Half Rate |  | Component | 1 Chip Select | up to 36 bits | Row/Wraparound | Without ECC | Final | any | This clock rate is only achievable with Nios sequencer.
Stratix® V GS (Vcc = 0.85V) | C4 | 300 | compatible with minimum frequency part | RLDRAMII | Soft | Half Rate |  | Component | 1 Chip Select | up to 36 bits | Row/Wraparound | Without ECC | Final | any | This clock rate is only achievable with Nios sequencer.
Stratix® V GS (Vcc = 0.85V) | C4 | 300 | compatible with minimum frequency part | RLDRAMII | Soft | Half Rate |  | Component | 1 Chip Select | up to 36 bits | Column | Without ECC | Final | any | This clock rate is only achievable with Nios sequencer.
Stratix® V GS (Vcc = 0.85V) | C4 | 300 | compatible with minimum frequency part | RLDRAMII | Soft | Half Rate |  | Component | 1 Chip Select | up to 36 bits | Column | Without ECC | Final | any | This clock rate is only achievable with Nios sequencer.
Stratix® V GS (Vcc = 0.85V) | C4 | 300 | compatible with minimum frequency part | RLDRAMII | Soft | Half Rate |  | Component | 1 Chip Select | up to 36 bits | Column/Row/Wraparound | Without ECC | Final | any | This clock rate is only achievable with Nios sequencer.
Stratix® V GS (Vcc = 0.85V) | C4 | 300 | compatible with minimum frequency part | RLDRAMII | Soft | Half Rate |  | Component | 1 Chip Select | up to 36 bits | Column/Row/Wraparound | Without ECC | Final | any | This clock rate is only achievable with Nios sequencer.
Stratix® V GS (Vcc = 0.85V) | C4 | 300 | compatible with minimum frequency part | RLDRAMII | Soft | Half Rate |  | Component | 1 Chip Select | up to 36 bits | Row/Wraparound | Without ECC | Final | any | This clock rate is only achievable with Nios sequencer.
Stratix® V GS (Vcc = 0.85V) | C4 | 300 | compatible with minimum frequency part | RLDRAMII | Soft | Half Rate |  | Component | 1 Chip Select | up to 36 bits | Row/Wraparound | Without ECC | Final | any | This clock rate is only achievable with Nios sequencer.
Stratix® V GS (Vcc = 0.85V) | C4 | 300 | compatible with minimum frequency part | RLDRAMII | Soft | Half Rate |  | Component | 1 Chip Select | up to 72 bits | Column | Without ECC | Final | any | This clock rate is only achievable with Nios sequencer.
Stratix® V GS (Vcc = 0.85V) | C4 | 300 | compatible with minimum frequency part | RLDRAMII | Soft | Half Rate |  | Component | 1 Chip Select | up to 72 bits | Column | Without ECC | Final | any | This clock rate is only achievable with Nios sequencer.
Stratix® V GS (Vcc = 0.85V) | C4 | 300 | compatible with minimum frequency part | RLDRAMII | Soft | Half Rate |  | Component | 1 Chip Select | up to 72 bits | Column/Row/Wraparound | Without ECC | Final | any | This clock rate is only achievable with Nios sequencer.
Stratix® V GS (Vcc = 0.85V) | C4 | 300 | compatible with minimum frequency part | RLDRAMII | Soft | Half Rate |  | Component | 1 Chip Select | up to 72 bits | Column/Row/Wraparound | Without ECC | Final | any | This clock rate is only achievable with Nios sequencer.
Stratix® V GS (Vcc = 0.85V) | C4 | 300 | compatible with minimum frequency part | RLDRAMII | Soft | Half Rate |  | Component | 1 Chip Select | up to 72 bits | Row/Wraparound | Without ECC | Final | any | This clock rate is only achievable with Nios sequencer.
Stratix® V GS (Vcc = 0.85V) | C4 | 300 | compatible with minimum frequency part | RLDRAMII | Soft | Half Rate |  | Component | 1 Chip Select | up to 72 bits | Row/Wraparound | Without ECC | Final | any | This clock rate is only achievable with Nios sequencer.
Stratix® V GS (Vcc = 0.85V) | C4 | 300 | compatible with minimum frequency part | RLDRAMII | Soft | Half Rate |  | Component | 1 Chip Select | up to 18 bits | Column | Without ECC | Final | any | This clock rate is only achievable with Nios sequencer.
Stratix® V GS (Vcc = 0.85V) | C4 | 300 | compatible with minimum frequency part | RLDRAMII | Soft | Half Rate |  | Component | 1 Chip Select | up to 18 bits | Column | Without ECC | Final | any | This clock rate is only achievable with Nios sequencer.
Stratix® V GS (Vcc = 0.85V) | C4 | 300 | compatible with minimum frequency part | RLDRAMII | Soft | Half Rate |  | Component | 1 Chip Select | up to 18 bits | Column/Row/Wraparound | Without ECC | Final | any | This clock rate is only achievable with Nios sequencer.
Stratix® V GS (Vcc = 0.85V) | C4 | 300 | compatible with minimum frequency part | RLDRAMII | Soft | Half Rate |  | Component | 1 Chip Select | up to 18 bits | Column/Row/Wraparound | Without ECC | Final | any | This clock rate is only achievable with Nios sequencer.
Stratix® V GS (Vcc = 0.85V) | C4 | 300 | compatible with minimum frequency part | RLDRAMII | Soft | Half Rate |  | Component | 1 Chip Select | up to 18 bits | Row/Wraparound | Without ECC | Final | any | This clock rate is only achievable with Nios sequencer.
Stratix® V GS (Vcc = 0.85V) | C4 | 300 | compatible with minimum frequency part | RLDRAMII | Soft | Half Rate |  | Component | 1 Chip Select | up to 18 bits | Row/Wraparound | Without ECC | Final | any | This clock rate is only achievable with Nios sequencer.
Stratix® V GS (Vcc = 0.85V) | C4 | 300 | compatible with minimum frequency part | RLDRAMII | Soft | Half Rate |  | Component | 1 Chip Select | up to 9 bits | Column | Without ECC | Final | any | This clock rate is only achievable with Nios sequencer.
Stratix® V GS (Vcc = 0.85V) | C4 | 300 | compatible with minimum frequency part | RLDRAMII | Soft | Half Rate |  | Component | 1 Chip Select | up to 9 bits | Column | Without ECC | Final | any | This clock rate is only achievable with Nios sequencer.
Stratix® V GS (Vcc = 0.85V) | C4 | 300 | compatible with minimum frequency part | RLDRAMII | Soft | Half Rate |  | Component | 1 Chip Select | up to 9 bits | Column/Row/Wraparound | Without ECC | Final | any | This clock rate is only achievable with Nios sequencer.
Stratix® V GS (Vcc = 0.85V) | C4 | 300 | compatible with minimum frequency part | RLDRAMII | Soft | Half Rate |  | Component | 1 Chip Select | up to 9 bits | Column/Row/Wraparound | Without ECC | Final | any | This clock rate is only achievable with Nios sequencer.
Stratix® V GS (Vcc = 0.85V) | C4 | 300 | compatible with minimum frequency part | RLDRAMII | Soft | Half Rate |  | Component | 1 Chip Select | up to 9 bits | Row/Wraparound | Without ECC | Final | any | This clock rate is only achievable with Nios sequencer.
Stratix® V GS (Vcc = 0.85V) | C4 | 300 | compatible with minimum frequency part | RLDRAMII | Soft | Half Rate |  | Component | 1 Chip Select | up to 9 bits | Row/Wraparound | Without ECC | Final | any | This clock rate is only achievable with Nios sequencer.
Stratix® V GS (Vcc = 0.85V) | C4 | 300 | compatible with minimum frequency part | RLDRAMII | Soft | Half Rate |  | Component | 1 Chip Select | up to 18 bits | Column | Without ECC | Final | any | No multiplexed addressing support.
Stratix® V GS (Vcc = 0.85V) | C4 | 300 | compatible with minimum frequency part | RLDRAMII | Soft | Half Rate |  | Component | 1 Chip Select | up to 18 bits | Column | Without ECC | Final | any | No multiplexed addressing support.
Stratix® V GS (Vcc = 0.85V) | C4 | 300 | compatible with minimum frequency part | RLDRAMII | Soft | Half Rate |  | Component | 1 Chip Select | up to 18 bits | Column/Row/Wraparound | Without ECC | Final | any | No multiplexed addressing support.
Stratix® V GS (Vcc = 0.85V) | C4 | 300 | compatible with minimum frequency part | RLDRAMII | Soft | Half Rate |  | Component | 1 Chip Select | up to 18 bits | Column/Row/Wraparound | Without ECC | Final | any | No multiplexed addressing support.
Stratix® V GS (Vcc = 0.85V) | C4 | 300 | compatible with minimum frequency part | RLDRAMII | Soft | Half Rate |  | Component | 1 Chip Select | up to 18 bits | Row/Wraparound | Without ECC | Final | any | No multiplexed addressing support.
Stratix® V GS (Vcc = 0.85V) | C4 | 300 | compatible with minimum frequency part | RLDRAMII | Soft | Half Rate |  | Component | 1 Chip Select | up to 18 bits | Row/Wraparound | Without ECC | Final | any | No multiplexed addressing support.
Stratix® V GS (Vcc = 0.85V) | C4 | 300 | compatible with minimum frequency part | RLDRAMII | Soft | Half Rate |  | Component | 1 Chip Select | up to 36 bits | Column | Without ECC | Final | any | No multiplexed addressing support.
Stratix® V GS (Vcc = 0.85V) | C4 | 300 | compatible with minimum frequency part | RLDRAMII | Soft | Half Rate |  | Component | 1 Chip Select | up to 36 bits | Column | Without ECC | Final | any | No multiplexed addressing support.
Stratix® V GS (Vcc = 0.85V) | C4 | 300 | compatible with minimum frequency part | RLDRAMII | Soft | Half Rate |  | Component | 1 Chip Select | up to 36 bits | Column/Row/Wraparound | Without ECC | Final | any | No multiplexed addressing support.
Stratix® V GS (Vcc = 0.85V) | C4 | 300 | compatible with minimum frequency part | RLDRAMII | Soft | Half Rate |  | Component | 1 Chip Select | up to 36 bits | Column/Row/Wraparound | Without ECC | Final | any | No multiplexed addressing support.
Stratix® V GS (Vcc = 0.85V) | C4 | 300 | compatible with minimum frequency part | RLDRAMII | Soft | Half Rate |  | Component | 1 Chip Select | up to 36 bits | Row/Wraparound | Without ECC | Final | any | No multiplexed addressing support.
Stratix® V GS (Vcc = 0.85V) | C4 | 300 | compatible with minimum frequency part | RLDRAMII | Soft | Half Rate |  | Component | 1 Chip Select | up to 36 bits | Row/Wraparound | Without ECC | Final | any | No multiplexed addressing support.
Stratix® V GS (Vcc = 0.85V) | C4 | 300 | compatible with minimum frequency part | RLDRAMII | Soft | Half Rate |  | Component | 1 Chip Select | up to 36 bits | Column | Without ECC | Final | any | No multiplexed addressing support.
Stratix® V GS (Vcc = 0.85V) | C4 | 300 | compatible with minimum frequency part | RLDRAMII | Soft | Half Rate |  | Component | 1 Chip Select | up to 36 bits | Column | Without ECC | Final | any | No multiplexed addressing support.
Stratix® V GS (Vcc = 0.85V) | C4 | 300 | compatible with minimum frequency part | RLDRAMII | Soft | Half Rate |  | Component | 1 Chip Select | up to 36 bits | Column/Row/Wraparound | Without ECC | Final | any | No multiplexed addressing support.
Stratix® V GS (Vcc = 0.85V) | C4 | 300 | compatible with minimum frequency part | RLDRAMII | Soft | Half Rate |  | Component | 1 Chip Select | up to 36 bits | Column/Row/Wraparound | Without ECC | Final | any | No multiplexed addressing support.
Stratix® V GS (Vcc = 0.85V) | C4 | 300 | compatible with minimum frequency part | RLDRAMII | Soft | Half Rate |  | Component | 1 Chip Select | up to 36 bits | Row/Wraparound | Without ECC | Final | any | No multiplexed addressing support.
Stratix® V GS (Vcc = 0.85V) | C4 | 300 | compatible with minimum frequency part | RLDRAMII | Soft | Half Rate |  | Component | 1 Chip Select | up to 36 bits | Row/Wraparound | Without ECC | Final | any | No multiplexed addressing support.
Stratix® V GS (Vcc = 0.85V) | C4 | 300 | compatible with minimum frequency part | RLDRAMII | Soft | Half Rate |  | Component | 1 Chip Select | up to 72 bits | Column | Without ECC | Final | any | No multiplexed addressing support.
Stratix® V GS (Vcc = 0.85V) | C4 | 300 | compatible with minimum frequency part | RLDRAMII | Soft | Half Rate |  | Component | 1 Chip Select | up to 72 bits | Column | Without ECC | Final | any | No multiplexed addressing support.
Stratix® V GS (Vcc = 0.85V) | C4 | 300 | compatible with minimum frequency part | RLDRAMII | Soft | Half Rate |  | Component | 1 Chip Select | up to 72 bits | Column/Row/Wraparound | Without ECC | Final | any | No multiplexed addressing support.
Stratix® V GS (Vcc = 0.85V) | C4 | 300 | compatible with minimum frequency part | RLDRAMII | Soft | Half Rate |  | Component | 1 Chip Select | up to 72 bits | Column/Row/Wraparound | Without ECC | Final | any | No multiplexed addressing support.
Stratix® V GS (Vcc = 0.85V) | C4 | 300 | compatible with minimum frequency part | RLDRAMII | Soft | Half Rate |  | Component | 1 Chip Select | up to 72 bits | Row/Wraparound | Without ECC | Final | any | No multiplexed addressing support.
Stratix® V GS (Vcc = 0.85V) | C4 | 300 | compatible with minimum frequency part | RLDRAMII | Soft | Half Rate |  | Component | 1 Chip Select | up to 72 bits | Row/Wraparound | Without ECC | Final | any | No multiplexed addressing support.
Stratix® V GS (Vcc = 0.85V) | C4 | 300 | compatible with minimum frequency part | RLDRAMII | Soft | Half Rate |  | Component | 1 Chip Select | up to 18 bits | Column | Without ECC | Final | any | No multiplexed addressing support.
Stratix® V GS (Vcc = 0.85V) | C4 | 300 | compatible with minimum frequency part | RLDRAMII | Soft | Half Rate |  | Component | 1 Chip Select | up to 18 bits | Column | Without ECC | Final | any | No multiplexed addressing support.
Stratix® V GS (Vcc = 0.85V) | C4 | 300 | compatible with minimum frequency part | RLDRAMII | Soft | Half Rate |  | Component | 1 Chip Select | up to 18 bits | Column/Row/Wraparound | Without ECC | Final | any | No multiplexed addressing support.
Stratix® V GS (Vcc = 0.85V) | C4 | 300 | compatible with minimum frequency part | RLDRAMII | Soft | Half Rate |  | Component | 1 Chip Select | up to 18 bits | Column/Row/Wraparound | Without ECC | Final | any | No multiplexed addressing support.
Stratix® V GS (Vcc = 0.85V) | C4 | 300 | compatible with minimum frequency part | RLDRAMII | Soft | Half Rate |  | Component | 1 Chip Select | up to 18 bits | Row/Wraparound | Without ECC | Final | any | No multiplexed addressing support.
Stratix® V GS (Vcc = 0.85V) | C4 | 300 | compatible with minimum frequency part | RLDRAMII | Soft | Half Rate |  | Component | 1 Chip Select | up to 18 bits | Row/Wraparound | Without ECC | Final | any | No multiplexed addressing support.
Stratix® V GS (Vcc = 0.85V) | C4 | 300 | compatible with minimum frequency part | RLDRAMII | Soft | Half Rate |  | Component | 1 Chip Select | up to 9 bits | Column | Without ECC | Final | any | No multiplexed addressing support.
Stratix® V GS (Vcc = 0.85V) | C4 | 300 | compatible with minimum frequency part | RLDRAMII | Soft | Half Rate |  | Component | 1 Chip Select | up to 9 bits | Column | Without ECC | Final | any | No multiplexed addressing support.
Stratix® V GS (Vcc = 0.85V) | C4 | 300 | compatible with minimum frequency part | RLDRAMII | Soft | Half Rate |  | Component | 1 Chip Select | up to 9 bits | Column/Row/Wraparound | Without ECC | Final | any | No multiplexed addressing support.
Stratix® V GS (Vcc = 0.85V) | C4 | 300 | compatible with minimum frequency part | RLDRAMII | Soft | Half Rate |  | Component | 1 Chip Select | up to 9 bits | Column/Row/Wraparound | Without ECC | Final | any | No multiplexed addressing support.
Stratix® V GS (Vcc = 0.85V) | C4 | 300 | compatible with minimum frequency part | RLDRAMII | Soft | Half Rate |  | Component | 1 Chip Select | up to 9 bits | Row/Wraparound | Without ECC | Final | any | No multiplexed addressing support.
Stratix® V GS (Vcc = 0.85V) | C4 | 300 | compatible with minimum frequency part | RLDRAMII | Soft | Half Rate |  | Component | 1 Chip Select | up to 9 bits | Row/Wraparound | Without ECC | Final | any | No multiplexed addressing support.
Stratix® V GS (Vcc = 0.85V) | I4 | 300 | compatible with minimum frequency part | RLDRAMII | Soft | Half Rate |  | Component | 1 Chip Select | up to 18 bits | Column | Without ECC | Final | any | This clock rate is only achievable with Nios sequencer.
Stratix® V GS (Vcc = 0.85V) | I4 | 300 | compatible with minimum frequency part | RLDRAMII | Soft | Half Rate |  | Component | 1 Chip Select | up to 18 bits | Column | Without ECC | Final | any | This clock rate is only achievable with Nios sequencer.
Stratix® V GS (Vcc = 0.85V) | I4 | 300 | compatible with minimum frequency part | RLDRAMII | Soft | Half Rate |  | Component | 1 Chip Select | up to 18 bits | Column/Row/Wraparound | Without ECC | Final | any | This clock rate is only achievable with Nios sequencer.
Stratix® V GS (Vcc = 0.85V) | I4 | 300 | compatible with minimum frequency part | RLDRAMII | Soft | Half Rate |  | Component | 1 Chip Select | up to 18 bits | Column/Row/Wraparound | Without ECC | Final | any | This clock rate is only achievable with Nios sequencer.
Stratix® V GS (Vcc = 0.85V) | I4 | 300 | compatible with minimum frequency part | RLDRAMII | Soft | Half Rate |  | Component | 1 Chip Select | up to 18 bits | Row/Wraparound | Without ECC | Final | any | This clock rate is only achievable with Nios sequencer.
Stratix® V GS (Vcc = 0.85V) | I4 | 300 | compatible with minimum frequency part | RLDRAMII | Soft | Half Rate |  | Component | 1 Chip Select | up to 18 bits | Row/Wraparound | Without ECC | Final | any | This clock rate is only achievable with Nios sequencer.
Stratix® V GS (Vcc = 0.85V) | I4 | 300 | compatible with minimum frequency part | RLDRAMII | Soft | Half Rate |  | Component | 1 Chip Select | up to 36 bits | Column | Without ECC | Final | any | This clock rate is only achievable with Nios sequencer.
Stratix® V GS (Vcc = 0.85V) | I4 | 300 | compatible with minimum frequency part | RLDRAMII | Soft | Half Rate |  | Component | 1 Chip Select | up to 36 bits | Column | Without ECC | Final | any | This clock rate is only achievable with Nios sequencer.
Stratix® V GS (Vcc = 0.85V) | I4 | 300 | compatible with minimum frequency part | RLDRAMII | Soft | Half Rate |  | Component | 1 Chip Select | up to 36 bits | Column/Row/Wraparound | Without ECC | Final | any | This clock rate is only achievable with Nios sequencer.
Stratix® V GS (Vcc = 0.85V) | I4 | 300 | compatible with minimum frequency part | RLDRAMII | Soft | Half Rate |  | Component | 1 Chip Select | up to 36 bits | Column/Row/Wraparound | Without ECC | Final | any | This clock rate is only achievable with Nios sequencer.
Stratix® V GS (Vcc = 0.85V) | I4 | 300 | compatible with minimum frequency part | RLDRAMII | Soft | Half Rate |  | Component | 1 Chip Select | up to 36 bits | Row/Wraparound | Without ECC | Final | any | This clock rate is only achievable with Nios sequencer.
Stratix® V GS (Vcc = 0.85V) | I4 | 300 | compatible with minimum frequency part | RLDRAMII | Soft | Half Rate |  | Component | 1 Chip Select | up to 36 bits | Row/Wraparound | Without ECC | Final | any | This clock rate is only achievable with Nios sequencer.
Stratix® V GS (Vcc = 0.85V) | I4 | 300 | compatible with minimum frequency part | RLDRAMII | Soft | Half Rate |  | Component | 1 Chip Select | up to 36 bits | Column | Without ECC | Final | any | This clock rate is only achievable with Nios sequencer.
Stratix® V GS (Vcc = 0.85V) | I4 | 300 | compatible with minimum frequency part | RLDRAMII | Soft | Half Rate |  | Component | 1 Chip Select | up to 36 bits | Column | Without ECC | Final | any | This clock rate is only achievable with Nios sequencer.
Stratix® V GS (Vcc = 0.85V) | I4 | 300 | compatible with minimum frequency part | RLDRAMII | Soft | Half Rate |  | Component | 1 Chip Select | up to 36 bits | Column/Row/Wraparound | Without ECC | Final | any | This clock rate is only achievable with Nios sequencer.
Stratix® V GS (Vcc = 0.85V) | I4 | 300 | compatible with minimum frequency part | RLDRAMII | Soft | Half Rate |  | Component | 1 Chip Select | up to 36 bits | Column/Row/Wraparound | Without ECC | Final | any | This clock rate is only achievable with Nios sequencer.
Stratix® V GS (Vcc = 0.85V) | I4 | 300 | compatible with minimum frequency part | RLDRAMII | Soft | Half Rate |  | Component | 1 Chip Select | up to 36 bits | Row/Wraparound | Without ECC | Final | any | This clock rate is only achievable with Nios sequencer.
Stratix® V GS (Vcc = 0.85V) | I4 | 300 | compatible with minimum frequency part | RLDRAMII | Soft | Half Rate |  | Component | 1 Chip Select | up to 36 bits | Row/Wraparound | Without ECC | Final | any | This clock rate is only achievable with Nios sequencer.
Stratix® V GS (Vcc = 0.85V) | I4 | 300 | compatible with minimum frequency part | RLDRAMII | Soft | Half Rate |  | Component | 1 Chip Select | up to 72 bits | Column | Without ECC | Final | any | This clock rate is only achievable with Nios sequencer.
Stratix® V GS (Vcc = 0.85V) | I4 | 300 | compatible with minimum frequency part | RLDRAMII | Soft | Half Rate |  | Component | 1 Chip Select | up to 72 bits | Column | Without ECC | Final | any | This clock rate is only achievable with Nios sequencer.
Stratix® V GS (Vcc = 0.85V) | I4 | 300 | compatible with minimum frequency part | RLDRAMII | Soft | Half Rate |  | Component | 1 Chip Select | up to 72 bits | Column/Row/Wraparound | Without ECC | Final | any | This clock rate is only achievable with Nios sequencer.
Stratix® V GS (Vcc = 0.85V) | I4 | 300 | compatible with minimum frequency part | RLDRAMII | Soft | Half Rate |  | Component | 1 Chip Select | up to 72 bits | Column/Row/Wraparound | Without ECC | Final | any | This clock rate is only achievable with Nios sequencer.
Stratix® V GS (Vcc = 0.85V) | I4 | 300 | compatible with minimum frequency part | RLDRAMII | Soft | Half Rate |  | Component | 1 Chip Select | up to 72 bits | Row/Wraparound | Without ECC | Final | any | This clock rate is only achievable with Nios sequencer.
Stratix® V GS (Vcc = 0.85V) | I4 | 300 | compatible with minimum frequency part | RLDRAMII | Soft | Half Rate |  | Component | 1 Chip Select | up to 72 bits | Row/Wraparound | Without ECC | Final | any | This clock rate is only achievable with Nios sequencer.
Stratix® V GS (Vcc = 0.85V) | I4 | 300 | compatible with minimum frequency part | RLDRAMII | Soft | Half Rate |  | Component | 1 Chip Select | up to 18 bits | Column | Without ECC | Final | any | This clock rate is only achievable with Nios sequencer.
Stratix® V GS (Vcc = 0.85V) | I4 | 300 | compatible with minimum frequency part | RLDRAMII | Soft | Half Rate |  | Component | 1 Chip Select | up to 18 bits | Column | Without ECC | Final | any | This clock rate is only achievable with Nios sequencer.
Stratix® V GS (Vcc = 0.85V) | I4 | 300 | compatible with minimum frequency part | RLDRAMII | Soft | Half Rate |  | Component | 1 Chip Select | up to 18 bits | Column/Row/Wraparound | Without ECC | Final | any | This clock rate is only achievable with Nios sequencer.
Stratix® V GS (Vcc = 0.85V) | I4 | 300 | compatible with minimum frequency part | RLDRAMII | Soft | Half Rate |  | Component | 1 Chip Select | up to 18 bits | Column/Row/Wraparound | Without ECC | Final | any | This clock rate is only achievable with Nios sequencer.
Stratix® V GS (Vcc = 0.85V) | I4 | 300 | compatible with minimum frequency part | RLDRAMII | Soft | Half Rate |  | Component | 1 Chip Select | up to 18 bits | Row/Wraparound | Without ECC | Final | any | This clock rate is only achievable with Nios sequencer.
Stratix® V GS (Vcc = 0.85V) | I4 | 300 | compatible with minimum frequency part | RLDRAMII | Soft | Half Rate |  | Component | 1 Chip Select | up to 18 bits | Row/Wraparound | Without ECC | Final | any | This clock rate is only achievable with Nios sequencer.
Stratix® V GS (Vcc = 0.85V) | I4 | 300 | compatible with minimum frequency part | RLDRAMII | Soft | Half Rate |  | Component | 1 Chip Select | up to 9 bits | Column | Without ECC | Final | any | This clock rate is only achievable with Nios sequencer.
Stratix® V GS (Vcc = 0.85V) | I4 | 300 | compatible with minimum frequency part | RLDRAMII | Soft | Half Rate |  | Component | 1 Chip Select | up to 9 bits | Column | Without ECC | Final | any | This clock rate is only achievable with Nios sequencer.
Stratix® V GS (Vcc = 0.85V) | I4 | 300 | compatible with minimum frequency part | RLDRAMII | Soft | Half Rate |  | Component | 1 Chip Select | up to 9 bits | Column/Row/Wraparound | Without ECC | Final | any | This clock rate is only achievable with Nios sequencer.
Stratix® V GS (Vcc = 0.85V) | I4 | 300 | compatible with minimum frequency part | RLDRAMII | Soft | Half Rate |  | Component | 1 Chip Select | up to 9 bits | Column/Row/Wraparound | Without ECC | Final | any | This clock rate is only achievable with Nios sequencer.
Stratix® V GS (Vcc = 0.85V) | I4 | 300 | compatible with minimum frequency part | RLDRAMII | Soft | Half Rate |  | Component | 1 Chip Select | up to 9 bits | Row/Wraparound | Without ECC | Final | any | This clock rate is only achievable with Nios sequencer.
Stratix® V GS (Vcc = 0.85V) | I4 | 300 | compatible with minimum frequency part | RLDRAMII | Soft | Half Rate |  | Component | 1 Chip Select | up to 9 bits | Row/Wraparound | Without ECC | Final | any | This clock rate is only achievable with Nios sequencer.
Stratix® V GS (Vcc = 0.85V) | I4 | 300 | compatible with minimum frequency part | RLDRAMII | Soft | Half Rate |  | Component | 1 Chip Select | up to 18 bits | Column | Without ECC | Final | any | No multiplexed addressing support.
Stratix® V GS (Vcc = 0.85V) | I4 | 300 | compatible with minimum frequency part | RLDRAMII | Soft | Half Rate |  | Component | 1 Chip Select | up to 18 bits | Column | Without ECC | Final | any | No multiplexed addressing support.
Stratix® V GS (Vcc = 0.85V) | I4 | 300 | compatible with minimum frequency part | RLDRAMII | Soft | Half Rate |  | Component | 1 Chip Select | up to 18 bits | Column/Row/Wraparound | Without ECC | Final | any | No multiplexed addressing support.
Stratix® V GS (Vcc = 0.85V) | I4 | 300 | compatible with minimum frequency part | RLDRAMII | Soft | Half Rate |  | Component | 1 Chip Select | up to 18 bits | Column/Row/Wraparound | Without ECC | Final | any | No multiplexed addressing support.
Stratix® V GS (Vcc = 0.85V) | I4 | 300 | compatible with minimum frequency part | RLDRAMII | Soft | Half Rate |  | Component | 1 Chip Select | up to 18 bits | Row/Wraparound | Without ECC | Final | any | No multiplexed addressing support.
Stratix® V GS (Vcc = 0.85V) | I4 | 300 | compatible with minimum frequency part | RLDRAMII | Soft | Half Rate |  | Component | 1 Chip Select | up to 18 bits | Row/Wraparound | Without ECC | Final | any | No multiplexed addressing support.
Stratix® V GS (Vcc = 0.85V) | I4 | 300 | compatible with minimum frequency part | RLDRAMII | Soft | Half Rate |  | Component | 1 Chip Select | up to 36 bits | Column | Without ECC | Final | any | No multiplexed addressing support.
Stratix® V GS (Vcc = 0.85V) | I4 | 300 | compatible with minimum frequency part | RLDRAMII | Soft | Half Rate |  | Component | 1 Chip Select | up to 36 bits | Column | Without ECC | Final | any | No multiplexed addressing support.
Stratix® V GS (Vcc = 0.85V) | I4 | 300 | compatible with minimum frequency part | RLDRAMII | Soft | Half Rate |  | Component | 1 Chip Select | up to 36 bits | Column/Row/Wraparound | Without ECC | Final | any | No multiplexed addressing support.
Stratix® V GS (Vcc = 0.85V) | I4 | 300 | compatible with minimum frequency part | RLDRAMII | Soft | Half Rate |  | Component | 1 Chip Select | up to 36 bits | Column/Row/Wraparound | Without ECC | Final | any | No multiplexed addressing support.
Stratix® V GS (Vcc = 0.85V) | I4 | 300 | compatible with minimum frequency part | RLDRAMII | Soft | Half Rate |  | Component | 1 Chip Select | up to 36 bits | Row/Wraparound | Without ECC | Final | any | No multiplexed addressing support.
Stratix® V GS (Vcc = 0.85V) | I4 | 300 | compatible with minimum frequency part | RLDRAMII | Soft | Half Rate |  | Component | 1 Chip Select | up to 36 bits | Row/Wraparound | Without ECC | Final | any | No multiplexed addressing support.
Stratix® V GS (Vcc = 0.85V) | I4 | 300 | compatible with minimum frequency part | RLDRAMII | Soft | Half Rate |  | Component | 1 Chip Select | up to 36 bits | Column | Without ECC | Final | any | No multiplexed addressing support.
Stratix® V GS (Vcc = 0.85V) | I4 | 300 | compatible with minimum frequency part | RLDRAMII | Soft | Half Rate |  | Component | 1 Chip Select | up to 36 bits | Column | Without ECC | Final | any | No multiplexed addressing support.
Stratix® V GS (Vcc = 0.85V) | I4 | 300 | compatible with minimum frequency part | RLDRAMII | Soft | Half Rate |  | Component | 1 Chip Select | up to 36 bits | Column/Row/Wraparound | Without ECC | Final | any | No multiplexed addressing support.
Stratix® V GS (Vcc = 0.85V) | I4 | 300 | compatible with minimum frequency part | RLDRAMII | Soft | Half Rate |  | Component | 1 Chip Select | up to 36 bits | Column/Row/Wraparound | Without ECC | Final | any | No multiplexed addressing support.
Stratix® V GS (Vcc = 0.85V) | I4 | 300 | compatible with minimum frequency part | RLDRAMII | Soft | Half Rate |  | Component | 1 Chip Select | up to 36 bits | Row/Wraparound | Without ECC | Final | any | No multiplexed addressing support.
Stratix® V GS (Vcc = 0.85V) | I4 | 300 | compatible with minimum frequency part | RLDRAMII | Soft | Half Rate |  | Component | 1 Chip Select | up to 36 bits | Row/Wraparound | Without ECC | Final | any | No multiplexed addressing support.
Stratix® V GS (Vcc = 0.85V) | I4 | 300 | compatible with minimum frequency part | RLDRAMII | Soft | Half Rate |  | Component | 1 Chip Select | up to 72 bits | Column | Without ECC | Final | any | No multiplexed addressing support.
Stratix® V GS (Vcc = 0.85V) | I4 | 300 | compatible with minimum frequency part | RLDRAMII | Soft | Half Rate |  | Component | 1 Chip Select | up to 72 bits | Column | Without ECC | Final | any | No multiplexed addressing support.
Stratix® V GS (Vcc = 0.85V) | I4 | 300 | compatible with minimum frequency part | RLDRAMII | Soft | Half Rate |  | Component | 1 Chip Select | up to 72 bits | Column/Row/Wraparound | Without ECC | Final | any | No multiplexed addressing support.
Stratix® V GS (Vcc = 0.85V) | I4 | 300 | compatible with minimum frequency part | RLDRAMII | Soft | Half Rate |  | Component | 1 Chip Select | up to 72 bits | Column/Row/Wraparound | Without ECC | Final | any | No multiplexed addressing support.
Stratix® V GS (Vcc = 0.85V) | I4 | 300 | compatible with minimum frequency part | RLDRAMII | Soft | Half Rate |  | Component | 1 Chip Select | up to 72 bits | Row/Wraparound | Without ECC | Final | any | No multiplexed addressing support.
Stratix® V GS (Vcc = 0.85V) | I4 | 300 | compatible with minimum frequency part | RLDRAMII | Soft | Half Rate |  | Component | 1 Chip Select | up to 72 bits | Row/Wraparound | Without ECC | Final | any | No multiplexed addressing support.
Stratix® V GS (Vcc = 0.85V) | I4 | 300 | compatible with minimum frequency part | RLDRAMII | Soft | Half Rate |  | Component | 1 Chip Select | up to 18 bits | Column | Without ECC | Final | any | No multiplexed addressing support.
Stratix® V GS (Vcc = 0.85V) | I4 | 300 | compatible with minimum frequency part | RLDRAMII | Soft | Half Rate |  | Component | 1 Chip Select | up to 18 bits | Column | Without ECC | Final | any | No multiplexed addressing support.
Stratix® V GS (Vcc = 0.85V) | I4 | 300 | compatible with minimum frequency part | RLDRAMII | Soft | Half Rate |  | Component | 1 Chip Select | up to 18 bits | Column/Row/Wraparound | Without ECC | Final | any | No multiplexed addressing support.
Stratix® V GS (Vcc = 0.85V) | I4 | 300 | compatible with minimum frequency part | RLDRAMII | Soft | Half Rate |  | Component | 1 Chip Select | up to 18 bits | Column/Row/Wraparound | Without ECC | Final | any | No multiplexed addressing support.
Stratix® V GS (Vcc = 0.85V) | I4 | 300 | compatible with minimum frequency part | RLDRAMII | Soft | Half Rate |  | Component | 1 Chip Select | up to 18 bits | Row/Wraparound | Without ECC | Final | any | No multiplexed addressing support.
Stratix® V GS (Vcc = 0.85V) | I4 | 300 | compatible with minimum frequency part | RLDRAMII | Soft | Half Rate |  | Component | 1 Chip Select | up to 18 bits | Row/Wraparound | Without ECC | Final | any | No multiplexed addressing support.
Stratix® V GS (Vcc = 0.85V) | I4 | 300 | compatible with minimum frequency part | RLDRAMII | Soft | Half Rate |  | Component | 1 Chip Select | up to 9 bits | Column | Without ECC | Final | any | No multiplexed addressing support.
Stratix® V GS (Vcc = 0.85V) | I4 | 300 | compatible with minimum frequency part | RLDRAMII | Soft | Half Rate |  | Component | 1 Chip Select | up to 9 bits | Column | Without ECC | Final | any | No multiplexed addressing support.
Stratix® V GS (Vcc = 0.85V) | I4 | 300 | compatible with minimum frequency part | RLDRAMII | Soft | Half Rate |  | Component | 1 Chip Select | up to 9 bits | Column/Row/Wraparound | Without ECC | Final | any | No multiplexed addressing support.
Stratix® V GS (Vcc = 0.85V) | I4 | 300 | compatible with minimum frequency part | RLDRAMII | Soft | Half Rate |  | Component | 1 Chip Select | up to 9 bits | Column/Row/Wraparound | Without ECC | Final | any | No multiplexed addressing support.
Stratix® V GS (Vcc = 0.85V) | I4 | 300 | compatible with minimum frequency part | RLDRAMII | Soft | Half Rate |  | Component | 1 Chip Select | up to 9 bits | Row/Wraparound | Without ECC | Final | any | No multiplexed addressing support.
Stratix® V GS (Vcc = 0.85V) | I4 | 300 | compatible with minimum frequency part | RLDRAMII | Soft | Half Rate |  | Component | 1 Chip Select | up to 9 bits | Row/Wraparound | Without ECC | Final | any | No multiplexed addressing support.
Stratix® V GS (Vcc = 0.85V) | M4 | 300 | compatible with minimum frequency part | RLDRAMII | Soft | Half Rate |  | Component | 1 Chip Select | up to 18 bits | Column | Without ECC | Final | any | This clock rate is only achievable with Nios sequencer.
Stratix® V GS (Vcc = 0.85V) | M4 | 300 | compatible with minimum frequency part | RLDRAMII | Soft | Half Rate |  | Component | 1 Chip Select | up to 18 bits | Column | Without ECC | Final | any | This clock rate is only achievable with Nios sequencer.
Stratix® V GS (Vcc = 0.85V) | M4 | 300 | compatible with minimum frequency part | RLDRAMII | Soft | Half Rate |  | Component | 1 Chip Select | up to 18 bits | Column/Row/Wraparound | Without ECC | Final | any | This clock rate is only achievable with Nios sequencer.
Stratix® V GS (Vcc = 0.85V) | M4 | 300 | compatible with minimum frequency part | RLDRAMII | Soft | Half Rate |  | Component | 1 Chip Select | up to 18 bits | Column/Row/Wraparound | Without ECC | Final | any | This clock rate is only achievable with Nios sequencer.
Stratix® V GS (Vcc = 0.85V) | M4 | 300 | compatible with minimum frequency part | RLDRAMII | Soft | Half Rate |  | Component | 1 Chip Select | up to 18 bits | Row/Wraparound | Without ECC | Final | any | This clock rate is only achievable with Nios sequencer.
Stratix® V GS (Vcc = 0.85V) | M4 | 300 | compatible with minimum frequency part | RLDRAMII | Soft | Half Rate |  | Component | 1 Chip Select | up to 18 bits | Row/Wraparound | Without ECC | Final | any | This clock rate is only achievable with Nios sequencer.
Stratix® V GS (Vcc = 0.85V) | M4 | 300 | compatible with minimum frequency part | RLDRAMII | Soft | Half Rate |  | Component | 1 Chip Select | up to 36 bits | Column | Without ECC | Final | any | This clock rate is only achievable with Nios sequencer.
Stratix® V GS (Vcc = 0.85V) | M4 | 300 | compatible with minimum frequency part | RLDRAMII | Soft | Half Rate |  | Component | 1 Chip Select | up to 36 bits | Column | Without ECC | Final | any | This clock rate is only achievable with Nios sequencer.
Stratix® V GS (Vcc = 0.85V) | M4 | 300 | compatible with minimum frequency part | RLDRAMII | Soft | Half Rate |  | Component | 1 Chip Select | up to 36 bits | Column/Row/Wraparound | Without ECC | Final | any | This clock rate is only achievable with Nios sequencer.
Stratix® V GS (Vcc = 0.85V) | M4 | 300 | compatible with minimum frequency part | RLDRAMII | Soft | Half Rate |  | Component | 1 Chip Select | up to 36 bits | Column/Row/Wraparound | Without ECC | Final | any | This clock rate is only achievable with Nios sequencer.
Stratix® V GS (Vcc = 0.85V) | M4 | 300 | compatible with minimum frequency part | RLDRAMII | Soft | Half Rate |  | Component | 1 Chip Select | up to 36 bits | Row/Wraparound | Without ECC | Final | any | This clock rate is only achievable with Nios sequencer.
Stratix® V GS (Vcc = 0.85V) | M4 | 300 | compatible with minimum frequency part | RLDRAMII | Soft | Half Rate |  | Component | 1 Chip Select | up to 36 bits | Row/Wraparound | Without ECC | Final | any | This clock rate is only achievable with Nios sequencer.
Stratix® V GS (Vcc = 0.85V) | M4 | 300 | compatible with minimum frequency part | RLDRAMII | Soft | Half Rate |  | Component | 1 Chip Select | up to 36 bits | Column | Without ECC | Final | any | This clock rate is only achievable with Nios sequencer.
Stratix® V GS (Vcc = 0.85V) | M4 | 300 | compatible with minimum frequency part | RLDRAMII | Soft | Half Rate |  | Component | 1 Chip Select | up to 36 bits | Column | Without ECC | Final | any | This clock rate is only achievable with Nios sequencer.
Stratix® V GS (Vcc = 0.85V) | M4 | 300 | compatible with minimum frequency part | RLDRAMII | Soft | Half Rate |  | Component | 1 Chip Select | up to 36 bits | Column/Row/Wraparound | Without ECC | Final | any | This clock rate is only achievable with Nios sequencer.
Stratix® V GS (Vcc = 0.85V) | M4 | 300 | compatible with minimum frequency part | RLDRAMII | Soft | Half Rate |  | Component | 1 Chip Select | up to 36 bits | Column/Row/Wraparound | Without ECC | Final | any | This clock rate is only achievable with Nios sequencer.
Stratix® V GS (Vcc = 0.85V) | M4 | 300 | compatible with minimum frequency part | RLDRAMII | Soft | Half Rate |  | Component | 1 Chip Select | up to 36 bits | Row/Wraparound | Without ECC | Final | any | This clock rate is only achievable with Nios sequencer.
Stratix® V GS (Vcc = 0.85V) | M4 | 300 | compatible with minimum frequency part | RLDRAMII | Soft | Half Rate |  | Component | 1 Chip Select | up to 36 bits | Row/Wraparound | Without ECC | Final | any | This clock rate is only achievable with Nios sequencer.