Stratix® IV E | C2 | 267 | compatible with minimum frequency part | DDR2 | Soft | Full Rate |  | UDIMM | 1 DPC 2R | 144 bits | any | With ECC | Final | any | None
Stratix® IV E | C3 | 267 | compatible with minimum frequency part | DDR2 | Soft | Full Rate |  | UDIMM | 1 DPC 2R | up to 72 bits | any | With ECC | Final | any | None
Stratix® IV E | C3 | 233 | compatible with minimum frequency part | DDR2 | Soft | Full Rate |  | UDIMM | 1 DPC 2R | 144 bits | any | With ECC | Final | any | None
Stratix® IV E | I3 | 267 | compatible with minimum frequency part | DDR2 | Soft | Full Rate |  | UDIMM | 1 DPC 2R | up to 72 bits | any | With ECC | Final | any | None
Stratix® IV E | I3 | 233 | compatible with minimum frequency part | DDR2 | Soft | Full Rate |  | UDIMM | 1 DPC 2R | 144 bits | any | With ECC | Final | any | None
Stratix® IV E | C4 | 233 | compatible with minimum frequency part | DDR2 | Soft | Full Rate |  | UDIMM | 1 DPC 2R | up to 72 bits | any | With ECC | Final | any | None
Stratix® IV E | C4 | 200 | compatible with minimum frequency part | DDR2 | Soft | Full Rate |  | UDIMM | 1 DPC 2R | 144 bits | any | With ECC | Final | any | None
Stratix® IV E | I4 | 233 | compatible with minimum frequency part | DDR2 | Soft | Full Rate |  | UDIMM | 1 DPC 2R | up to 72 bits | any | With ECC | Final | any | None
Stratix® IV E | I4 | 200 | compatible with minimum frequency part | DDR2 | Soft | Full Rate |  | UDIMM | 1 DPC 2R | 144 bits | any | With ECC | Final | any | None
Stratix® IV E | C2 | 200 | compatible with minimum frequency part | DDR | Soft | Half Rate |  | UDIMM | 1 DPC 2R | up to 72 bits | Column | With ECC | Final | any | None
Stratix® IV E | C2 | 200 | compatible with minimum frequency part | DDR | Soft | Half Rate |  | UDIMM | 1 DPC 2R | up to 72 bits | Row | With ECC | Final | any | None
Stratix® IV E | C2 | 200 | compatible with minimum frequency part | DDR | Soft | Half Rate |  | UDIMM | 1 DPC 2R | up to 72 bits | Wraparound | With ECC | Final | any | None
Stratix® IV E | C3 | 200 | compatible with minimum frequency part | DDR | Soft | Half Rate |  | UDIMM | 1 DPC 2R | up to 72 bits | Column | With ECC | Final | any | None
Stratix® IV E | C3 | 200 | compatible with minimum frequency part | DDR | Soft | Half Rate |  | UDIMM | 1 DPC 2R | up to 72 bits | Row | With ECC | Final | any | None
Stratix® IV E | C3 | 200 | compatible with minimum frequency part | DDR | Soft | Half Rate |  | UDIMM | 1 DPC 2R | up to 72 bits | Wraparound | With ECC | Final | any | None
Stratix® IV E | I3 | 200 | compatible with minimum frequency part | DDR | Soft | Half Rate |  | UDIMM | 1 DPC 2R | up to 72 bits | Column | With ECC | Final | any | None
Stratix® IV E | I3 | 200 | compatible with minimum frequency part | DDR | Soft | Half Rate |  | UDIMM | 1 DPC 2R | up to 72 bits | Row | With ECC | Final | any | None
Stratix® IV E | I3 | 200 | compatible with minimum frequency part | DDR | Soft | Half Rate |  | UDIMM | 1 DPC 2R | up to 72 bits | Wraparound | With ECC | Final | any | None
Stratix® IV E | C4 | 200 | compatible with minimum frequency part | DDR | Soft | Half Rate |  | UDIMM | 1 DPC 2R | up to 72 bits | Column | With ECC | Final | any | None
Stratix® IV E | C4 | 200 | compatible with minimum frequency part | DDR | Soft | Half Rate |  | UDIMM | 1 DPC 2R | up to 72 bits | Row | With ECC | Final | any | None
Stratix® IV E | C4 | 200 | compatible with minimum frequency part | DDR | Soft | Half Rate |  | UDIMM | 1 DPC 2R | up to 72 bits | Wraparound | With ECC | Final | any | None
Stratix® IV E | I4 | 200 | compatible with minimum frequency part | DDR | Soft | Half Rate |  | UDIMM | 1 DPC 2R | up to 72 bits | Column | With ECC | Final | any | None
Stratix® IV E | I4 | 200 | compatible with minimum frequency part | DDR | Soft | Half Rate |  | UDIMM | 1 DPC 2R | up to 72 bits | Row | With ECC | Final | any | None
Stratix® IV E | I4 | 200 | compatible with minimum frequency part | DDR | Soft | Half Rate |  | UDIMM | 1 DPC 2R | up to 72 bits | Wraparound | With ECC | Final | any | None
Stratix® IV E | C2 | 400 | compatible with minimum frequency part | DDR2 | Soft | Half Rate |  | UDIMM | 1 DPC 2R | up to 72 bits | any | With ECC | Final | any | None
Stratix® IV E | C2 | 333 | compatible with minimum frequency part | DDR2 | Soft | Half Rate |  | UDIMM | 1 DPC 2R | 144 bits | any | With ECC | Final | any | None
Stratix® IV E | C3 | 333 | compatible with minimum frequency part | DDR2 | Soft | Half Rate |  | UDIMM | 1 DPC 2R | up to 72 bits | any | With ECC | Final | any | None
Stratix® IV E | C3 | 300 | compatible with minimum frequency part | DDR2 | Soft | Half Rate |  | UDIMM | 1 DPC 2R | 144 bits | any | With ECC | Final | any | None
Stratix® IV E | I3 | 333 | compatible with minimum frequency part | DDR2 | Soft | Half Rate |  | UDIMM | 1 DPC 2R | up to 72 bits | any | With ECC | Final | any | None
Stratix® IV E | I3 | 300 | compatible with minimum frequency part | DDR2 | Soft | Half Rate |  | UDIMM | 1 DPC 2R | 144 bits | any | With ECC | Final | any | None
Stratix® IV E | C4 | 333 | compatible with minimum frequency part | DDR2 | Soft | Half Rate |  | UDIMM | 1 DPC 2R | up to 72 bits | any | With ECC | Final | any | None
Stratix® IV E | C4 | 300 | compatible with minimum frequency part | DDR2 | Soft | Half Rate |  | UDIMM | 1 DPC 2R | 144 bits | any | With ECC | Final | any | None
Stratix® IV E | I4 | 333 | compatible with minimum frequency part | DDR2 | Soft | Half Rate |  | UDIMM | 1 DPC 2R | up to 72 bits | any | With ECC | Final | any | None
Stratix® IV E | I4 | 300 | compatible with minimum frequency part | DDR2 | Soft | Half Rate |  | UDIMM | 1 DPC 2R | 144 bits | any | With ECC | Final | any | None
Stratix® IV E | C2 | 400 | compatible with minimum frequency part | DDR3 | Soft | Half Rate |  | UDIMM | 1 DPC 2R | up to 72 bits | any | With ECC | Final | any | None
Stratix® IV E | C2 | 333 | compatible with minimum frequency part | DDR3 | Soft | Half Rate |  | UDIMM | 1 DPC 2R | 144 bits | any | With ECC | Final | any | None
Stratix® IV E | C3 | 400 | compatible with minimum frequency part | DDR3 | Soft | Half Rate |  | UDIMM | 1 DPC 2R | up to 72 bits | any | With ECC | Final | any | None
Stratix® IV E | C3 | 333 | compatible with minimum frequency part | DDR3 | Soft | Half Rate |  | UDIMM | 1 DPC 2R | 144 bits | any | With ECC | Final | any | None
Stratix® IV E | I3 | 400 | compatible with minimum frequency part | DDR3 | Soft | Half Rate |  | UDIMM | 1 DPC 2R | up to 72 bits | any | With ECC | Final | any | None
Stratix® IV E | I3 | 333 | compatible with minimum frequency part | DDR3 | Soft | Half Rate |  | UDIMM | 1 DPC 2R | 144 bits | any | With ECC | Final | any | None
Stratix® IV E | C4 | 333 | compatible with minimum frequency part | DDR3 | Soft | Half Rate |  | UDIMM | 1 DPC 2R | up to 72 bits | any | With ECC | Final | any | None
Stratix® IV E | C4 | 303 | compatible with minimum frequency part | DDR3 | Soft | Half Rate |  | UDIMM | 1 DPC 2R | 144 bits | any | With ECC | Final | any | None
Stratix® IV E | I4 | 333 | compatible with minimum frequency part | DDR3 | Soft | Half Rate |  | UDIMM | 1 DPC 2R | up to 72 bits | any | With ECC | Final | any | None
Stratix® IV E | I4 | 303 | compatible with minimum frequency part | DDR3 | Soft | Half Rate |  | UDIMM | 1 DPC 2R | 144 bits | any | With ECC | Final | any | None
Stratix® IV E | C2 | 200 | compatible with minimum frequency part | DDR | Soft | Full Rate |  | RDIMM | 2 DPC 2R | up to 72 bits | Column | With ECC | Final | any | None
Stratix® IV E | C2 | 200 | compatible with minimum frequency part | DDR | Soft | Full Rate |  | RDIMM | 2 DPC 2R | up to 72 bits | Row | With ECC | Final | any | None
Stratix® IV E | C2 | 200 | compatible with minimum frequency part | DDR | Soft | Full Rate |  | RDIMM | 2 DPC 2R | up to 72 bits | Wraparound | With ECC | Final | any | None
Stratix® IV E | C3 | 200 | compatible with minimum frequency part | DDR | Soft | Full Rate |  | RDIMM | 2 DPC 2R | up to 72 bits | Column | With ECC | Final | any | None
Stratix® IV E | C3 | 200 | compatible with minimum frequency part | DDR | Soft | Full Rate |  | RDIMM | 2 DPC 2R | up to 72 bits | Row | With ECC | Final | any | None
Stratix® IV E | C3 | 200 | compatible with minimum frequency part | DDR | Soft | Full Rate |  | RDIMM | 2 DPC 2R | up to 72 bits | Wraparound | With ECC | Final | any | None
Stratix® IV E | I3 | 200 | compatible with minimum frequency part | DDR | Soft | Full Rate |  | RDIMM | 2 DPC 2R | up to 72 bits | Column | With ECC | Final | any | None
Stratix® IV E | I3 | 200 | compatible with minimum frequency part | DDR | Soft | Full Rate |  | RDIMM | 2 DPC 2R | up to 72 bits | Row | With ECC | Final | any | None
Stratix® IV E | I3 | 200 | compatible with minimum frequency part | DDR | Soft | Full Rate |  | RDIMM | 2 DPC 2R | up to 72 bits | Wraparound | With ECC | Final | any | None
Stratix® IV E | C4 | 200 | compatible with minimum frequency part | DDR | Soft | Full Rate |  | RDIMM | 2 DPC 2R | up to 72 bits | Column | With ECC | Final | any | None
Stratix® IV E | C4 | 200 | compatible with minimum frequency part | DDR | Soft | Full Rate |  | RDIMM | 2 DPC 2R | up to 72 bits | Row | With ECC | Final | any | None
Stratix® IV E | C4 | 200 | compatible with minimum frequency part | DDR | Soft | Full Rate |  | RDIMM | 2 DPC 2R | up to 72 bits | Wraparound | With ECC | Final | any | None
Stratix® IV E | I4 | 200 | compatible with minimum frequency part | DDR | Soft | Full Rate |  | RDIMM | 2 DPC 2R | up to 72 bits | Column | With ECC | Final | any | None
Stratix® IV E | I4 | 200 | compatible with minimum frequency part | DDR | Soft | Full Rate |  | RDIMM | 2 DPC 2R | up to 72 bits | Row | With ECC | Final | any | None
Stratix® IV E | I4 | 200 | compatible with minimum frequency part | DDR | Soft | Full Rate |  | RDIMM | 2 DPC 2R | up to 72 bits | Wraparound | With ECC | Final | any | None
Stratix® IV E | C2 | 300 | compatible with minimum frequency part | DDR2 | Soft | Full Rate |  | RDIMM | 2 DPC 2R | up to 72 bits | any | With ECC | Final | any | None
Stratix® IV E | C2 | 267 | compatible with minimum frequency part | DDR2 | Soft | Full Rate |  | RDIMM | 2 DPC 2R | 144 bits | any | With ECC | Final | any | None
Stratix® IV E | C3 | 267 | compatible with minimum frequency part | DDR2 | Soft | Full Rate |  | RDIMM | 2 DPC 2R | up to 72 bits | any | With ECC | Final | any | None
Stratix® IV E | C3 | 233 | compatible with minimum frequency part | DDR2 | Soft | Full Rate |  | RDIMM | 2 DPC 2R | 144 bits | any | With ECC | Final | any | None
Stratix® IV E | I3 | 267 | compatible with minimum frequency part | DDR2 | Soft | Full Rate |  | RDIMM | 2 DPC 2R | up to 72 bits | any | With ECC | Final | any | None
Stratix® IV E | I3 | 233 | compatible with minimum frequency part | DDR2 | Soft | Full Rate |  | RDIMM | 2 DPC 2R | 144 bits | any | With ECC | Final | any | None
Stratix® IV E | C4 | 233 | compatible with minimum frequency part | DDR2 | Soft | Full Rate |  | RDIMM | 2 DPC 2R | up to 72 bits | any | With ECC | Final | any | None
Stratix® IV E | C4 | 200 | compatible with minimum frequency part | DDR2 | Soft | Full Rate |  | RDIMM | 2 DPC 2R | 144 bits | any | With ECC | Final | any | None
Stratix® IV E | I4 | 233 | compatible with minimum frequency part | DDR2 | Soft | Full Rate |  | RDIMM | 2 DPC 2R | up to 72 bits | any | With ECC | Final | any | None
Stratix® IV E | I4 | 200 | compatible with minimum frequency part | DDR2 | Soft | Full Rate |  | RDIMM | 2 DPC 2R | 144 bits | any | With ECC | Final | any | None
Stratix® IV E | C2 | 200 | compatible with minimum frequency part | DDR | Soft | Half Rate |  | RDIMM | 2 DPC 2R | up to 72 bits | Column | With ECC | Final | any | None
Stratix® IV E | C2 | 200 | compatible with minimum frequency part | DDR | Soft | Half Rate |  | RDIMM | 2 DPC 2R | up to 72 bits | Row | With ECC | Final | any | None
Stratix® IV E | C2 | 200 | compatible with minimum frequency part | DDR | Soft | Half Rate |  | RDIMM | 2 DPC 2R | up to 72 bits | Wraparound | With ECC | Final | any | None
Stratix® IV E | C3 | 200 | compatible with minimum frequency part | DDR | Soft | Half Rate |  | RDIMM | 2 DPC 2R | up to 72 bits | Column | With ECC | Final | any | None
Stratix® IV E | C3 | 200 | compatible with minimum frequency part | DDR | Soft | Half Rate |  | RDIMM | 2 DPC 2R | up to 72 bits | Row | With ECC | Final | any | None
Stratix® IV E | C3 | 200 | compatible with minimum frequency part | DDR | Soft | Half Rate |  | RDIMM | 2 DPC 2R | up to 72 bits | Wraparound | With ECC | Final | any | None
Stratix® IV E | I3 | 200 | compatible with minimum frequency part | DDR | Soft | Half Rate |  | RDIMM | 2 DPC 2R | up to 72 bits | Column | With ECC | Final | any | None
Stratix® IV E | I3 | 200 | compatible with minimum frequency part | DDR | Soft | Half Rate |  | RDIMM | 2 DPC 2R | up to 72 bits | Row | With ECC | Final | any | None
Stratix® IV E | I3 | 200 | compatible with minimum frequency part | DDR | Soft | Half Rate |  | RDIMM | 2 DPC 2R | up to 72 bits | Wraparound | With ECC | Final | any | None
Stratix® IV E | C4 | 200 | compatible with minimum frequency part | DDR | Soft | Half Rate |  | RDIMM | 2 DPC 2R | up to 72 bits | Column | With ECC | Final | any | None
Stratix® IV E | C4 | 200 | compatible with minimum frequency part | DDR | Soft | Half Rate |  | RDIMM | 2 DPC 2R | up to 72 bits | Row | With ECC | Final | any | None
Stratix® IV E | C4 | 200 | compatible with minimum frequency part | DDR | Soft | Half Rate |  | RDIMM | 2 DPC 2R | up to 72 bits | Wraparound | With ECC | Final | any | None
Stratix® IV E | I4 | 200 | compatible with minimum frequency part | DDR | Soft | Half Rate |  | RDIMM | 2 DPC 2R | up to 72 bits | Column | With ECC | Final | any | None
Stratix® IV E | I4 | 200 | compatible with minimum frequency part | DDR | Soft | Half Rate |  | RDIMM | 2 DPC 2R | up to 72 bits | Row | With ECC | Final | any | None
Stratix® IV E | I4 | 200 | compatible with minimum frequency part | DDR | Soft | Half Rate |  | RDIMM | 2 DPC 2R | up to 72 bits | Wraparound | With ECC | Final | any | None
Stratix® IV E | C2 | 333 | compatible with minimum frequency part | DDR2 | Soft | Half Rate |  | RDIMM | 2 DPC 2R | up to 72 bits | any | With ECC | Final | any | None
Stratix® IV E | C2 | 300 | compatible with minimum frequency part | DDR2 | Soft | Half Rate |  | RDIMM | 2 DPC 2R | 144 bits | any | With ECC | Final | any | None
Stratix® IV E | C3 | 333 | compatible with minimum frequency part | DDR2 | Soft | Half Rate |  | RDIMM | 2 DPC 2R | up to 72 bits | any | With ECC | Final | any | None
Stratix® IV E | C3 | 300 | compatible with minimum frequency part | DDR2 | Soft | Half Rate |  | RDIMM | 2 DPC 2R | 144 bits | any | With ECC | Final | any | None
Stratix® IV E | I3 | 333 | compatible with minimum frequency part | DDR2 | Soft | Half Rate |  | RDIMM | 2 DPC 2R | up to 72 bits | any | With ECC | Final | any | None
Stratix® IV E | I3 | 300 | compatible with minimum frequency part | DDR2 | Soft | Half Rate |  | RDIMM | 2 DPC 2R | 144 bits | any | With ECC | Final | any | None
Stratix® IV E | C4 | 300 | compatible with minimum frequency part | DDR2 | Soft | Half Rate |  | RDIMM | 2 DPC 2R | up to 72 bits | any | With ECC | Final | any | None
Stratix® IV E | C4 | 267 | compatible with minimum frequency part | DDR2 | Soft | Half Rate |  | RDIMM | 2 DPC 2R | 144 bits | any | With ECC | Final | any | None
Stratix® IV E | I4 | 300 | compatible with minimum frequency part | DDR2 | Soft | Half Rate |  | RDIMM | 2 DPC 2R | up to 72 bits | any | With ECC | Final | any | None
Stratix® IV E | I4 | 267 | compatible with minimum frequency part | DDR2 | Soft | Half Rate |  | RDIMM | 2 DPC 2R | 144 bits | any | With ECC | Final | any | None
Stratix® IV E | C2 | 400 | compatible with minimum frequency part | DDR3 | Soft | Half Rate |  | RDIMM | 2 DPC 2R | up to 72 bits | any | With ECC | Final | any | None
Stratix® IV E | C2 | 333 | compatible with minimum frequency part | DDR3 | Soft | Half Rate |  | RDIMM | 2 DPC 2R | 144 bits | any | With ECC | Final | any | None
Stratix® IV E | C3 | 400 | compatible with minimum frequency part | DDR3 | Soft | Half Rate |  | RDIMM | 2 DPC 2R | up to 72 bits | any | With ECC | Final | any | None
Stratix® IV E | C3 | 333 | compatible with minimum frequency part | DDR3 | Soft | Half Rate |  | RDIMM | 2 DPC 2R | 144 bits | any | With ECC | Final | any | None
Stratix® IV E | I3 | 400 | compatible with minimum frequency part | DDR3 | Soft | Half Rate |  | RDIMM | 2 DPC 2R | up to 72 bits | any | With ECC | Final | any | None
Stratix® IV E | I3 | 333 | compatible with minimum frequency part | DDR3 | Soft | Half Rate |  | RDIMM | 2 DPC 2R | 144 bits | any | With ECC | Final | any | None
Stratix® IV E | C4 | 333 | compatible with minimum frequency part | DDR3 | Soft | Half Rate |  | RDIMM | 2 DPC 2R | up to 72 bits | any | With ECC | Final | any | None
Stratix® IV E | C4 | 303 | compatible with minimum frequency part | DDR3 | Soft | Half Rate |  | RDIMM | 2 DPC 2R | 144 bits | any | With ECC | Final | any | None
Stratix® IV E | I4 | 333 | compatible with minimum frequency part | DDR3 | Soft | Half Rate |  | RDIMM | 2 DPC 2R | up to 72 bits | any | With ECC | Final | any | None
Stratix® IV E | I4 | 303 | compatible with minimum frequency part | DDR3 | Soft | Half Rate |  | RDIMM | 2 DPC 2R | 144 bits | any | With ECC | Final | any | None
Stratix® IV E | C2 | 200 | compatible with minimum frequency part | DDR | Soft | Full Rate |  | UDIMM | 2 DPC 2R | up to 72 bits | Column | With ECC | Final | any | None
Stratix® IV E | C2 | 200 | compatible with minimum frequency part | DDR | Soft | Full Rate |  | UDIMM | 2 DPC 2R | up to 72 bits | Row | With ECC | Final | any | None
Stratix® IV E | C2 | 200 | compatible with minimum frequency part | DDR | Soft | Full Rate |  | UDIMM | 2 DPC 2R | up to 72 bits | Wraparound | With ECC | Final | any | None
Stratix® IV E | C3 | 200 | compatible with minimum frequency part | DDR | Soft | Full Rate |  | UDIMM | 2 DPC 2R | up to 72 bits | Column | With ECC | Final | any | None
Stratix® IV E | C3 | 200 | compatible with minimum frequency part | DDR | Soft | Full Rate |  | UDIMM | 2 DPC 2R | up to 72 bits | Row | With ECC | Final | any | None
Stratix® IV E | C3 | 200 | compatible with minimum frequency part | DDR | Soft | Full Rate |  | UDIMM | 2 DPC 2R | up to 72 bits | Wraparound | With ECC | Final | any | None
Stratix® IV E | I3 | 200 | compatible with minimum frequency part | DDR | Soft | Full Rate |  | UDIMM | 2 DPC 2R | up to 72 bits | Column | With ECC | Final | any | None
Stratix® IV E | I3 | 200 | compatible with minimum frequency part | DDR | Soft | Full Rate |  | UDIMM | 2 DPC 2R | up to 72 bits | Row | With ECC | Final | any | None
Stratix® IV E | I3 | 200 | compatible with minimum frequency part | DDR | Soft | Full Rate |  | UDIMM | 2 DPC 2R | up to 72 bits | Wraparound | With ECC | Final | any | None
Stratix® IV E | C4 | 200 | compatible with minimum frequency part | DDR | Soft | Full Rate |  | UDIMM | 2 DPC 2R | up to 72 bits | Column | With ECC | Final | any | None
Stratix® IV E | C4 | 200 | compatible with minimum frequency part | DDR | Soft | Full Rate |  | UDIMM | 2 DPC 2R | up to 72 bits | Row | With ECC | Final | any | None
Stratix® IV E | C4 | 200 | compatible with minimum frequency part | DDR | Soft | Full Rate |  | UDIMM | 2 DPC 2R | up to 72 bits | Wraparound | With ECC | Final | any | None
Stratix® IV E | I4 | 200 | compatible with minimum frequency part | DDR | Soft | Full Rate |  | UDIMM | 2 DPC 2R | up to 72 bits | Column | With ECC | Final | any | None
Stratix® IV E | I4 | 200 | compatible with minimum frequency part | DDR | Soft | Full Rate |  | UDIMM | 2 DPC 2R | up to 72 bits | Row | With ECC | Final | any | None
Stratix® IV E | I4 | 200 | compatible with minimum frequency part | DDR | Soft | Full Rate |  | UDIMM | 2 DPC 2R | up to 72 bits | Wraparound | With ECC | Final | any | None
Stratix® IV E | C2 | 300 | compatible with minimum frequency part | DDR2 | Soft | Full Rate |  | UDIMM | 2 DPC 2R | up to 72 bits | any | With ECC | Final | any | None
Stratix® IV E | C2 | 267 | compatible with minimum frequency part | DDR2 | Soft | Full Rate |  | UDIMM | 2 DPC 2R | 144 bits | any | With ECC | Final | any | None
Stratix® IV E | C3 | 267 | compatible with minimum frequency part | DDR2 | Soft | Full Rate |  | UDIMM | 2 DPC 2R | up to 72 bits | any | With ECC | Final | any | None
Stratix® IV E | C3 | 233 | compatible with minimum frequency part | DDR2 | Soft | Full Rate |  | UDIMM | 2 DPC 2R | 144 bits | any | With ECC | Final | any | None
Stratix® IV E | I3 | 267 | compatible with minimum frequency part | DDR2 | Soft | Full Rate |  | UDIMM | 2 DPC 2R | up to 72 bits | any | With ECC | Final | any | None
Stratix® IV E | I3 | 233 | compatible with minimum frequency part | DDR2 | Soft | Full Rate |  | UDIMM | 2 DPC 2R | 144 bits | any | With ECC | Final | any | None
Stratix® IV E | C4 | 233 | compatible with minimum frequency part | DDR2 | Soft | Full Rate |  | UDIMM | 2 DPC 2R | up to 72 bits | any | With ECC | Final | any | None
Stratix® IV E | C4 | 200 | compatible with minimum frequency part | DDR2 | Soft | Full Rate |  | UDIMM | 2 DPC 2R | 144 bits | any | With ECC | Final | any | None
Stratix® IV E | I4 | 233 | compatible with minimum frequency part | DDR2 | Soft | Full Rate |  | UDIMM | 2 DPC 2R | up to 72 bits | any | With ECC | Final | any | None
Stratix® IV E | I4 | 200 | compatible with minimum frequency part | DDR2 | Soft | Full Rate |  | UDIMM | 2 DPC 2R | 144 bits | any | With ECC | Final | any | None
Stratix® IV E | C2 | 200 | compatible with minimum frequency part | DDR | Soft | Half Rate |  | UDIMM | 2 DPC 2R | up to 72 bits | Column | With ECC | Final | any | None
Stratix® IV E | C2 | 200 | compatible with minimum frequency part | DDR | Soft | Half Rate |  | UDIMM | 2 DPC 2R | up to 72 bits | Row | With ECC | Final | any | None
Stratix® IV E | C2 | 200 | compatible with minimum frequency part | DDR | Soft | Half Rate |  | UDIMM | 2 DPC 2R | up to 72 bits | Wraparound | With ECC | Final | any | None
Stratix® IV E | C3 | 200 | compatible with minimum frequency part | DDR | Soft | Half Rate |  | UDIMM | 2 DPC 2R | up to 72 bits | Column | With ECC | Final | any | None
Stratix® IV E | C3 | 200 | compatible with minimum frequency part | DDR | Soft | Half Rate |  | UDIMM | 2 DPC 2R | up to 72 bits | Row | With ECC | Final | any | None
Stratix® IV E | C3 | 200 | compatible with minimum frequency part | DDR | Soft | Half Rate |  | UDIMM | 2 DPC 2R | up to 72 bits | Wraparound | With ECC | Final | any | None
Stratix® IV E | I3 | 200 | compatible with minimum frequency part | DDR | Soft | Half Rate |  | UDIMM | 2 DPC 2R | up to 72 bits | Column | With ECC | Final | any | None
Stratix® IV E | I3 | 200 | compatible with minimum frequency part | DDR | Soft | Half Rate |  | UDIMM | 2 DPC 2R | up to 72 bits | Row | With ECC | Final | any | None
Stratix® IV E | I3 | 200 | compatible with minimum frequency part | DDR | Soft | Half Rate |  | UDIMM | 2 DPC 2R | up to 72 bits | Wraparound | With ECC | Final | any | None
Stratix® IV E | C4 | 200 | compatible with minimum frequency part | DDR | Soft | Half Rate |  | UDIMM | 2 DPC 2R | up to 72 bits | Column | With ECC | Final | any | None
Stratix® IV E | C4 | 200 | compatible with minimum frequency part | DDR | Soft | Half Rate |  | UDIMM | 2 DPC 2R | up to 72 bits | Row | With ECC | Final | any | None
Stratix® IV E | C4 | 200 | compatible with minimum frequency part | DDR | Soft | Half Rate |  | UDIMM | 2 DPC 2R | up to 72 bits | Wraparound | With ECC | Final | any | None
Stratix® IV E | I4 | 200 | compatible with minimum frequency part | DDR | Soft | Half Rate |  | UDIMM | 2 DPC 2R | up to 72 bits | Column | With ECC | Final | any | None
Stratix® IV E | I4 | 200 | compatible with minimum frequency part | DDR | Soft | Half Rate |  | UDIMM | 2 DPC 2R | up to 72 bits | Row | With ECC | Final | any | None
Stratix® IV E | I4 | 200 | compatible with minimum frequency part | DDR | Soft | Half Rate |  | UDIMM | 2 DPC 2R | up to 72 bits | Wraparound | With ECC | Final | any | None
Stratix® IV E | C2 | 333 | compatible with minimum frequency part | DDR2 | Soft | Half Rate |  | UDIMM | 2 DPC 2R | up to 72 bits | any | With ECC | Final | any | None
Stratix® IV E | C2 | 300 | compatible with minimum frequency part | DDR2 | Soft | Half Rate |  | UDIMM | 2 DPC 2R | 144 bits | any | With ECC | Final | any | None
Stratix® IV E | C3 | 333 | compatible with minimum frequency part | DDR2 | Soft | Half Rate |  | UDIMM | 2 DPC 2R | up to 72 bits | any | With ECC | Final | any | None
Stratix® IV E | C3 | 300 | compatible with minimum frequency part | DDR2 | Soft | Half Rate |  | UDIMM | 2 DPC 2R | 144 bits | any | With ECC | Final | any | None
Stratix® IV E | I3 | 333 | compatible with minimum frequency part | DDR2 | Soft | Half Rate |  | UDIMM | 2 DPC 2R | up to 72 bits | any | With ECC | Final | any | None
Stratix® IV E | I3 | 300 | compatible with minimum frequency part | DDR2 | Soft | Half Rate |  | UDIMM | 2 DPC 2R | 144 bits | any | With ECC | Final | any | None
Stratix® IV E | C4 | 300 | compatible with minimum frequency part | DDR2 | Soft | Half Rate |  | UDIMM | 2 DPC 2R | up to 72 bits | any | With ECC | Final | any | None
Stratix® IV E | C4 | 267 | compatible with minimum frequency part | DDR2 | Soft | Half Rate |  | UDIMM | 2 DPC 2R | 144 bits | any | With ECC | Final | any | None
Stratix® IV E | I4 | 300 | compatible with minimum frequency part | DDR2 | Soft | Half Rate |  | UDIMM | 2 DPC 2R | up to 72 bits | any | With ECC | Final | any | None
Stratix® IV E | I4 | 267 | compatible with minimum frequency part | DDR2 | Soft | Half Rate |  | UDIMM | 2 DPC 2R | 144 bits | any | With ECC | Final | any | None
Stratix® IV E | C2 | 400 | compatible with minimum frequency part | DDR3 | Soft | Half Rate |  | UDIMM | 2 DPC 2R | up to 72 bits | any | With ECC | Final | any | None
Stratix® IV E | C2 | 333 | compatible with minimum frequency part | DDR3 | Soft | Half Rate |  | UDIMM | 2 DPC 2R | 144 bits | any | With ECC | Final | any | None
Stratix® IV E | C3 | 400 | compatible with minimum frequency part | DDR3 | Soft | Half Rate |  | UDIMM | 2 DPC 2R | up to 72 bits | any | With ECC | Final | any | None
Stratix® IV E | C3 | 333 | compatible with minimum frequency part | DDR3 | Soft | Half Rate |  | UDIMM | 2 DPC 2R | 144 bits | any | With ECC | Final | any | None
Stratix® IV E | I3 | 400 | compatible with minimum frequency part | DDR3 | Soft | Half Rate |  | UDIMM | 2 DPC 2R | up to 72 bits | any | With ECC | Final | any | None
Stratix® IV E | I3 | 333 | compatible with minimum frequency part | DDR3 | Soft | Half Rate |  | UDIMM | 2 DPC 2R | 144 bits | any | With ECC | Final | any | None
Stratix® IV E | C4 | 333 | compatible with minimum frequency part | DDR3 | Soft | Half Rate |  | UDIMM | 2 DPC 2R | up to 72 bits | any | With ECC | Final | any | None
Stratix® IV E | C4 | 303 | compatible with minimum frequency part | DDR3 | Soft | Half Rate |  | UDIMM | 2 DPC 2R | 144 bits | any | With ECC | Final | any | None
Stratix® IV E | I4 | 333 | compatible with minimum frequency part | DDR3 | Soft | Half Rate |  | UDIMM | 2 DPC 2R | up to 72 bits | any | With ECC | Final | any | None
Stratix® IV E | I4 | 303 | compatible with minimum frequency part | DDR3 | Soft | Half Rate |  | UDIMM | 2 DPC 2R | 144 bits | any | With ECC | Final | any | None
Stratix® IV E | C2 | 200 | compatible with minimum frequency part | DDR | Soft | Full Rate |  | RDIMM | 1 DPC 1R | up to 72 bits | Column | With ECC | Final | any | None
Stratix® IV E | C2 | 200 | compatible with minimum frequency part | DDR | Soft | Full Rate |  | RDIMM | 1 DPC 1R | up to 72 bits | Row | With ECC | Final | any | None
Stratix® IV E | C2 | 200 | compatible with minimum frequency part | DDR | Soft | Full Rate |  | RDIMM | 1 DPC 1R | up to 72 bits | Wraparound | With ECC | Final | any | None
Stratix® IV E | C3 | 200 | compatible with minimum frequency part | DDR | Soft | Full Rate |  | RDIMM | 1 DPC 1R | up to 72 bits | Column | With ECC | Final | any | None
Stratix® IV E | C3 | 200 | compatible with minimum frequency part | DDR | Soft | Full Rate |  | RDIMM | 1 DPC 1R | up to 72 bits | Row | With ECC | Final | any | None
Stratix® IV E | C3 | 200 | compatible with minimum frequency part | DDR | Soft | Full Rate |  | RDIMM | 1 DPC 1R | up to 72 bits | Wraparound | With ECC | Final | any | None
Stratix® IV E | I3 | 200 | compatible with minimum frequency part | DDR | Soft | Full Rate |  | RDIMM | 1 DPC 1R | up to 72 bits | Column | With ECC | Final | any | None
Stratix® IV E | I3 | 200 | compatible with minimum frequency part | DDR | Soft | Full Rate |  | RDIMM | 1 DPC 1R | up to 72 bits | Row | With ECC | Final | any | None
Stratix® IV E | I3 | 200 | compatible with minimum frequency part | DDR | Soft | Full Rate |  | RDIMM | 1 DPC 1R | up to 72 bits | Wraparound | With ECC | Final | any | None
Stratix® IV E | C4 | 200 | compatible with minimum frequency part | DDR | Soft | Full Rate |  | RDIMM | 1 DPC 1R | up to 72 bits | Column | With ECC | Final | any | None
Stratix® IV E | C4 | 200 | compatible with minimum frequency part | DDR | Soft | Full Rate |  | RDIMM | 1 DPC 1R | up to 72 bits | Row | With ECC | Final | any | None
Stratix® IV E | C4 | 200 | compatible with minimum frequency part | DDR | Soft | Full Rate |  | RDIMM | 1 DPC 1R | up to 72 bits | Wraparound | With ECC | Final | any | None
Stratix® IV E | I4 | 200 | compatible with minimum frequency part | DDR | Soft | Full Rate |  | RDIMM | 1 DPC 1R | up to 72 bits | Column | With ECC | Final | any | None
Stratix® IV E | I4 | 200 | compatible with minimum frequency part | DDR | Soft | Full Rate |  | RDIMM | 1 DPC 1R | up to 72 bits | Row | With ECC | Final | any | None
Stratix® IV E | I4 | 200 | compatible with minimum frequency part | DDR | Soft | Full Rate |  | RDIMM | 1 DPC 1R | up to 72 bits | Wraparound | With ECC | Final | any | None
Stratix® IV E | C2 | 300 | compatible with minimum frequency part | DDR2 | Soft | Full Rate |  | RDIMM | 1 DPC 1R | up to 72 bits | any | With ECC | Final | any | None
Stratix® IV E | C2 | 267 | compatible with minimum frequency part | DDR2 | Soft | Full Rate |  | RDIMM | 1 DPC 1R | 144 bits | any | With ECC | Final | any | None
Stratix® IV E | C3 | 267 | compatible with minimum frequency part | DDR2 | Soft | Full Rate |  | RDIMM | 1 DPC 1R | up to 72 bits | any | With ECC | Final | any | None
Stratix® IV E | C3 | 233 | compatible with minimum frequency part | DDR2 | Soft | Full Rate |  | RDIMM | 1 DPC 1R | 144 bits | any | With ECC | Final | any | None
Stratix® IV E | I3 | 267 | compatible with minimum frequency part | DDR2 | Soft | Full Rate |  | RDIMM | 1 DPC 1R | up to 72 bits | any | With ECC | Final | any | None
Stratix® IV E | I3 | 233 | compatible with minimum frequency part | DDR2 | Soft | Full Rate |  | RDIMM | 1 DPC 1R | 144 bits | any | With ECC | Final | any | None
Stratix® IV E | C4 | 233 | compatible with minimum frequency part | DDR2 | Soft | Full Rate |  | RDIMM | 1 DPC 1R | up to 72 bits | any | With ECC | Final | any | None
Stratix® IV E | C4 | 200 | compatible with minimum frequency part | DDR2 | Soft | Full Rate |  | RDIMM | 1 DPC 1R | 144 bits | any | With ECC | Final | any | None
Stratix® IV E | I4 | 233 | compatible with minimum frequency part | DDR2 | Soft | Full Rate |  | RDIMM | 1 DPC 1R | up to 72 bits | any | With ECC | Final | any | None
Stratix® IV E | I4 | 200 | compatible with minimum frequency part | DDR2 | Soft | Full Rate |  | RDIMM | 1 DPC 1R | 144 bits | any | With ECC | Final | any | None
Stratix® IV E | C2 | 200 | compatible with minimum frequency part | DDR | Soft | Half Rate |  | RDIMM | 1 DPC 1R | up to 72 bits | Column | With ECC | Final | any | None
Stratix® IV E | C2 | 200 | compatible with minimum frequency part | DDR | Soft | Half Rate |  | RDIMM | 1 DPC 1R | up to 72 bits | Row | With ECC | Final | any | None
Stratix® IV E | C2 | 200 | compatible with minimum frequency part | DDR | Soft | Half Rate |  | RDIMM | 1 DPC 1R | up to 72 bits | Wraparound | With ECC | Final | any | None
Stratix® IV E | C3 | 200 | compatible with minimum frequency part | DDR | Soft | Half Rate |  | RDIMM | 1 DPC 1R | up to 72 bits | Column | With ECC | Final | any | None
Stratix® IV E | C3 | 200 | compatible with minimum frequency part | DDR | Soft | Half Rate |  | RDIMM | 1 DPC 1R | up to 72 bits | Row | With ECC | Final | any | None
Stratix® IV E | C3 | 200 | compatible with minimum frequency part | DDR | Soft | Half Rate |  | RDIMM | 1 DPC 1R | up to 72 bits | Wraparound | With ECC | Final | any | None
Stratix® IV E | I3 | 200 | compatible with minimum frequency part | DDR | Soft | Half Rate |  | RDIMM | 1 DPC 1R | up to 72 bits | Column | With ECC | Final | any | None
Stratix® IV E | I3 | 200 | compatible with minimum frequency part | DDR | Soft | Half Rate |  | RDIMM | 1 DPC 1R | up to 72 bits | Row | With ECC | Final | any | None
Stratix® IV E | I3 | 200 | compatible with minimum frequency part | DDR | Soft | Half Rate |  | RDIMM | 1 DPC 1R | up to 72 bits | Wraparound | With ECC | Final | any | None
Stratix® IV E | C4 | 200 | compatible with minimum frequency part | DDR | Soft | Half Rate |  | RDIMM | 1 DPC 1R | up to 72 bits | Column | With ECC | Final | any | None
Stratix® IV E | C4 | 200 | compatible with minimum frequency part | DDR | Soft | Half Rate |  | RDIMM | 1 DPC 1R | up to 72 bits | Row | With ECC | Final | any | None
Stratix® IV E | C4 | 200 | compatible with minimum frequency part | DDR | Soft | Half Rate |  | RDIMM | 1 DPC 1R | up to 72 bits | Wraparound | With ECC | Final | any | None
Stratix® IV E | I4 | 200 | compatible with minimum frequency part | DDR | Soft | Half Rate |  | RDIMM | 1 DPC 1R | up to 72 bits | Column | With ECC | Final | any | None
Stratix® IV E | I4 | 200 | compatible with minimum frequency part | DDR | Soft | Half Rate |  | RDIMM | 1 DPC 1R | up to 72 bits | Row | With ECC | Final | any | None
Stratix® IV E | I4 | 200 | compatible with minimum frequency part | DDR | Soft | Half Rate |  | RDIMM | 1 DPC 1R | up to 72 bits | Wraparound | With ECC | Final | any | None
Stratix® IV E | C2 | 400 | compatible with minimum frequency part | DDR2 | Soft | Half Rate |  | RDIMM | 1 DPC 1R | up to 72 bits | any | With ECC | Final | any | None
Stratix® IV E | C2 | 333 | compatible with minimum frequency part | DDR2 | Soft | Half Rate |  | RDIMM | 1 DPC 1R | 144 bits | any | With ECC | Final | any | None
Stratix® IV E | C3 | 333 | compatible with minimum frequency part | DDR2 | Soft | Half Rate |  | RDIMM | 1 DPC 1R | up to 72 bits | any | With ECC | Final | any | None
Stratix® IV E | C3 | 300 | compatible with minimum frequency part | DDR2 | Soft | Half Rate |  | RDIMM | 1 DPC 1R | 144 bits | any | With ECC | Final | any | None
Stratix® IV E | I3 | 333 | compatible with minimum frequency part | DDR2 | Soft | Half Rate |  | RDIMM | 1 DPC 1R | up to 72 bits | any | With ECC | Final | any | None
Stratix® IV E | I3 | 300 | compatible with minimum frequency part | DDR2 | Soft | Half Rate |  | RDIMM | 1 DPC 1R | 144 bits | any | With ECC | Final | any | None
Stratix® IV E | C4 | 333 | compatible with minimum frequency part | DDR2 | Soft | Half Rate |  | RDIMM | 1 DPC 1R | up to 72 bits | any | With ECC | Final | any | None
Stratix® IV E | C4 | 300 | compatible with minimum frequency part | DDR2 | Soft | Half Rate |  | RDIMM | 1 DPC 1R | 144 bits | any | With ECC | Final | any | None
Stratix® IV E | I4 | 333 | compatible with minimum frequency part | DDR2 | Soft | Half Rate |  | RDIMM | 1 DPC 1R | up to 72 bits | any | With ECC | Final | any | None
Stratix® IV E | I4 | 300 | compatible with minimum frequency part | DDR2 | Soft | Half Rate |  | RDIMM | 1 DPC 1R | 144 bits | any | With ECC | Final | any | None
Stratix® IV E | C2 | 533 | compatible with minimum frequency part | DDR3 | Soft | Half Rate |  | RDIMM | 1 DPC 1R | up to 72 bits | any | With ECC | Final | any | None
Stratix® IV E | C2 | 400 | compatible with minimum frequency part | DDR3 | Soft | Half Rate |  | RDIMM | 1 DPC 1R | 144 bits | any | With ECC | Final | any | None
Stratix® IV E | C3 | 400 | compatible with minimum frequency part | DDR3 | Soft | Half Rate |  | RDIMM | 1 DPC 1R | up to 72 bits | any | With ECC | Final | any | None
Stratix® IV E | C3 | 333 | compatible with minimum frequency part | DDR3 | Soft | Half Rate |  | RDIMM | 1 DPC 1R | 144 bits | any | With ECC | Final | any | None
Stratix® IV E | I3 | 400 | compatible with minimum frequency part | DDR3 | Soft | Half Rate |  | RDIMM | 1 DPC 1R | up to 72 bits | any | With ECC | Final | any | None
Stratix® IV E | I3 | 333 | compatible with minimum frequency part | DDR3 | Soft | Half Rate |  | RDIMM | 1 DPC 1R | 144 bits | any | With ECC | Final | any | None
Stratix® IV E | C4 | 400 | compatible with minimum frequency part | DDR3 | Soft | Half Rate |  | RDIMM | 1 DPC 1R | up to 72 bits | any | With ECC | Final | any | None
Stratix® IV E | C4 | 333 | compatible with minimum frequency part | DDR3 | Soft | Half Rate |  | RDIMM | 1 DPC 1R | 144 bits | any | With ECC | Final | any | None
Stratix® IV E | I4 | 333 | compatible with minimum frequency part | DDR3 | Soft | Half Rate |  | RDIMM | 1 DPC 1R | up to 72 bits | any | With ECC | Final | any | None
Stratix® IV E | I4 | 303 | compatible with minimum frequency part | DDR3 | Soft | Half Rate |  | RDIMM | 1 DPC 1R | 144 bits | any | With ECC | Final | any | None
Stratix® IV E | C2 | 200 | compatible with minimum frequency part | DDR | Soft | Full Rate |  | UDIMM | 1 DPC 1R | up to 72 bits | Column | With ECC | Final | any | None
Stratix® IV E | C2 | 200 | compatible with minimum frequency part | DDR | Soft | Full Rate |  | UDIMM | 1 DPC 1R | up to 72 bits | Row | With ECC | Final | any | None
Stratix® IV E | C2 | 200 | compatible with minimum frequency part | DDR | Soft | Full Rate |  | UDIMM | 1 DPC 1R | up to 72 bits | Wraparound | With ECC | Final | any | None
Stratix® IV E | C3 | 200 | compatible with minimum frequency part | DDR | Soft | Full Rate |  | UDIMM | 1 DPC 1R | up to 72 bits | Column | With ECC | Final | any | None
Stratix® IV E | C3 | 200 | compatible with minimum frequency part | DDR | Soft | Full Rate |  | UDIMM | 1 DPC 1R | up to 72 bits | Row | With ECC | Final | any | None
Stratix® IV E | C3 | 200 | compatible with minimum frequency part | DDR | Soft | Full Rate |  | UDIMM | 1 DPC 1R | up to 72 bits | Wraparound | With ECC | Final | any | None
Stratix® IV E | I3 | 200 | compatible with minimum frequency part | DDR | Soft | Full Rate |  | UDIMM | 1 DPC 1R | up to 72 bits | Column | With ECC | Final | any | None
Stratix® IV E | I3 | 200 | compatible with minimum frequency part | DDR | Soft | Full Rate |  | UDIMM | 1 DPC 1R | up to 72 bits | Row | With ECC | Final | any | None
Stratix® IV E | I3 | 200 | compatible with minimum frequency part | DDR | Soft | Full Rate |  | UDIMM | 1 DPC 1R | up to 72 bits | Wraparound | With ECC | Final | any | None
Stratix® IV E | C4 | 200 | compatible with minimum frequency part | DDR | Soft | Full Rate |  | UDIMM | 1 DPC 1R | up to 72 bits | Column | With ECC | Final | any | None
Stratix® IV E | C4 | 200 | compatible with minimum frequency part | DDR | Soft | Full Rate |  | UDIMM | 1 DPC 1R | up to 72 bits | Row | With ECC | Final | any | None
Stratix® IV E | C4 | 200 | compatible with minimum frequency part | DDR | Soft | Full Rate |  | UDIMM | 1 DPC 1R | up to 72 bits | Wraparound | With ECC | Final | any | None
Stratix® IV E | I4 | 200 | compatible with minimum frequency part | DDR | Soft | Full Rate |  | UDIMM | 1 DPC 1R | up to 72 bits | Column | With ECC | Final | any | None
Stratix® IV E | I4 | 200 | compatible with minimum frequency part | DDR | Soft | Full Rate |  | UDIMM | 1 DPC 1R | up to 72 bits | Row | With ECC | Final | any | None
Stratix® IV E | I4 | 200 | compatible with minimum frequency part | DDR | Soft | Full Rate |  | UDIMM | 1 DPC 1R | up to 72 bits | Wraparound | With ECC | Final | any | None
Stratix® IV E | C2 | 300 | compatible with minimum frequency part | DDR2 | Soft | Full Rate |  | UDIMM | 1 DPC 1R | up to 72 bits | any | With ECC | Final | any | None
Stratix® IV E | C2 | 267 | compatible with minimum frequency part | DDR2 | Soft | Full Rate |  | UDIMM | 1 DPC 1R | 144 bits | any | With ECC | Final | any | None
Stratix® IV E | C3 | 267 | compatible with minimum frequency part | DDR2 | Soft | Full Rate |  | UDIMM | 1 DPC 1R | up to 72 bits | any | With ECC | Final | any | None
Stratix® IV E | C3 | 233 | compatible with minimum frequency part | DDR2 | Soft | Full Rate |  | UDIMM | 1 DPC 1R | 144 bits | any | With ECC | Final | any | None
Stratix® IV E | I3 | 267 | compatible with minimum frequency part | DDR2 | Soft | Full Rate |  | UDIMM | 1 DPC 1R | up to 72 bits | any | With ECC | Final | any | None
Stratix® IV E | I3 | 233 | compatible with minimum frequency part | DDR2 | Soft | Full Rate |  | UDIMM | 1 DPC 1R | 144 bits | any | With ECC | Final | any | None
Stratix® IV E | C4 | 233 | compatible with minimum frequency part | DDR2 | Soft | Full Rate |  | UDIMM | 1 DPC 1R | up to 72 bits | any | With ECC | Final | any | None
Stratix® IV E | C4 | 200 | compatible with minimum frequency part | DDR2 | Soft | Full Rate |  | UDIMM | 1 DPC 1R | 144 bits | any | With ECC | Final | any | None
Stratix® IV E | I4 | 233 | compatible with minimum frequency part | DDR2 | Soft | Full Rate |  | UDIMM | 1 DPC 1R | up to 72 bits | any | With ECC | Final | any | None
Stratix® IV E | I4 | 200 | compatible with minimum frequency part | DDR2 | Soft | Full Rate |  | UDIMM | 1 DPC 1R | 144 bits | any | With ECC | Final | any | None
Stratix® IV E | C2 | 200 | compatible with minimum frequency part | DDR | Soft | Half Rate |  | UDIMM | 1 DPC 1R | up to 72 bits | Column | With ECC | Final | any | None
Stratix® IV E | C2 | 200 | compatible with minimum frequency part | DDR | Soft | Half Rate |  | UDIMM | 1 DPC 1R | up to 72 bits | Row | With ECC | Final | any | None
Stratix® IV E | C2 | 200 | compatible with minimum frequency part | DDR | Soft | Half Rate |  | UDIMM | 1 DPC 1R | up to 72 bits | Wraparound | With ECC | Final | any | None
Stratix® IV E | C3 | 200 | compatible with minimum frequency part | DDR | Soft | Half Rate |  | UDIMM | 1 DPC 1R | up to 72 bits | Column | With ECC | Final | any | None
Stratix® IV E | C3 | 200 | compatible with minimum frequency part | DDR | Soft | Half Rate |  | UDIMM | 1 DPC 1R | up to 72 bits | Row | With ECC | Final | any | None
Stratix® IV E | C3 | 200 | compatible with minimum frequency part | DDR | Soft | Half Rate |  | UDIMM | 1 DPC 1R | up to 72 bits | Wraparound | With ECC | Final | any | None
Stratix® IV E | I3 | 200 | compatible with minimum frequency part | DDR | Soft | Half Rate |  | UDIMM | 1 DPC 1R | up to 72 bits | Column | With ECC | Final | any | None
Stratix® IV E | I3 | 200 | compatible with minimum frequency part | DDR | Soft | Half Rate |  | UDIMM | 1 DPC 1R | up to 72 bits | Row | With ECC | Final | any | None
Stratix® IV E | I3 | 200 | compatible with minimum frequency part | DDR | Soft | Half Rate |  | UDIMM | 1 DPC 1R | up to 72 bits | Wraparound | With ECC | Final | any | None
Stratix® IV E | C4 | 200 | compatible with minimum frequency part | DDR | Soft | Half Rate |  | UDIMM | 1 DPC 1R | up to 72 bits | Column | With ECC | Final | any | None
Stratix® IV E | C4 | 200 | compatible with minimum frequency part | DDR | Soft | Half Rate |  | UDIMM | 1 DPC 1R | up to 72 bits | Row | With ECC | Final | any | None
Stratix® IV E | C4 | 200 | compatible with minimum frequency part | DDR | Soft | Half Rate |  | UDIMM | 1 DPC 1R | up to 72 bits | Wraparound | With ECC | Final | any | None
Stratix® IV E | I4 | 200 | compatible with minimum frequency part | DDR | Soft | Half Rate |  | UDIMM | 1 DPC 1R | up to 72 bits | Column | With ECC | Final | any | None
Stratix® IV E | I4 | 200 | compatible with minimum frequency part | DDR | Soft | Half Rate |  | UDIMM | 1 DPC 1R | up to 72 bits | Row | With ECC | Final | any | None
Stratix® IV E | I4 | 200 | compatible with minimum frequency part | DDR | Soft | Half Rate |  | UDIMM | 1 DPC 1R | up to 72 bits | Wraparound | With ECC | Final | any | None
Stratix® IV E | C2 | 400 | compatible with minimum frequency part | DDR2 | Soft | Half Rate |  | UDIMM | 1 DPC 1R | up to 72 bits | any | With ECC | Final | any | None
Stratix® IV E | C2 | 333 | compatible with minimum frequency part | DDR2 | Soft | Half Rate |  | UDIMM | 1 DPC 1R | 144 bits | any | With ECC | Final | any | None
Stratix® IV E | C3 | 333 | compatible with minimum frequency part | DDR2 | Soft | Half Rate |  | UDIMM | 1 DPC 1R | up to 72 bits | any | With ECC | Final | any | None
Stratix® IV E | C3 | 300 | compatible with minimum frequency part | DDR2 | Soft | Half Rate |  | UDIMM | 1 DPC 1R | 144 bits | any | With ECC | Final | any | None
Stratix® IV E | I3 | 333 | compatible with minimum frequency part | DDR2 | Soft | Half Rate |  | UDIMM | 1 DPC 1R | up to 72 bits | any | With ECC | Final | any | None
Stratix® IV E | I3 | 300 | compatible with minimum frequency part | DDR2 | Soft | Half Rate |  | UDIMM | 1 DPC 1R | 144 bits | any | With ECC | Final | any | None
Stratix® IV E | C4 | 333 | compatible with minimum frequency part | DDR2 | Soft | Half Rate |  | UDIMM | 1 DPC 1R | up to 72 bits | any | With ECC | Final | any | None
Stratix® IV E | C4 | 300 | compatible with minimum frequency part | DDR2 | Soft | Half Rate |  | UDIMM | 1 DPC 1R | 144 bits | any | With ECC | Final | any | None
Stratix® IV E | I4 | 333 | compatible with minimum frequency part | DDR2 | Soft | Half Rate |  | UDIMM | 1 DPC 1R | up to 72 bits | any | With ECC | Final | any | None
Stratix® IV E | I4 | 300 | compatible with minimum frequency part | DDR2 | Soft | Half Rate |  | UDIMM | 1 DPC 1R | 144 bits | any | With ECC | Final | any | None
Stratix® IV E | C2 | 533 | compatible with minimum frequency part | DDR3 | Soft | Half Rate |  | UDIMM | 1 DPC 1R | up to 72 bits | any | With ECC | Final | any | None
Stratix® IV E | C2 | 400 | compatible with minimum frequency part | DDR3 | Soft | Half Rate |  | UDIMM | 1 DPC 1R | 144 bits | any | With ECC | Final | any | None
Stratix® IV E | C3 | 400 | compatible with minimum frequency part | DDR3 | Soft | Half Rate |  | UDIMM | 1 DPC 1R | up to 72 bits | any | With ECC | Final | any | None
Stratix® IV E | C3 | 333 | compatible with minimum frequency part | DDR3 | Soft | Half Rate |  | UDIMM | 1 DPC 1R | 144 bits | any | With ECC | Final | any | None
Stratix® IV E | I3 | 400 | compatible with minimum frequency part | DDR3 | Soft | Half Rate |  | UDIMM | 1 DPC 1R | up to 72 bits | any | With ECC | Final | any | None
Stratix® IV E | I3 | 333 | compatible with minimum frequency part | DDR3 | Soft | Half Rate |  | UDIMM | 1 DPC 1R | 144 bits | any | With ECC | Final | any | None
Stratix® IV E | C4 | 400 | compatible with minimum frequency part | DDR3 | Soft | Half Rate |  | UDIMM | 1 DPC 1R | up to 72 bits | any | With ECC | Final | any | None
Stratix® IV E | C4 | 333 | compatible with minimum frequency part | DDR3 | Soft | Half Rate |  | UDIMM | 1 DPC 1R | 144 bits | any | With ECC | Final | any | None
Stratix® IV E | I4 | 333 | compatible with minimum frequency part | DDR3 | Soft | Half Rate |  | UDIMM | 1 DPC 1R | up to 72 bits | any | With ECC | Final | any | None
Stratix® IV E | I4 | 303 | compatible with minimum frequency part | DDR3 | Soft | Half Rate |  | UDIMM | 1 DPC 1R | 144 bits | any | With ECC | Final | any | None
Stratix® IV GT | I1 | 200 | compatible with minimum frequency part | DDR | Soft | Full Rate |  | Component | 1 Chip Select | up to 72 bits | Column | With ECC | Final | any | None
Stratix® IV GT | I1 | 200 | compatible with minimum frequency part | DDR | Soft | Full Rate |  | Component | 1 Chip Select | up to 72 bits | Row | With ECC | Final | any | None
Stratix® IV GT | I1 | 200 | compatible with minimum frequency part | DDR | Soft | Full Rate |  | Component | 1 Chip Select | up to 72 bits | Wraparound | With ECC | Final | any | None
Stratix® IV GT | I2 | 200 | compatible with minimum frequency part | DDR | Soft | Full Rate |  | Component | 1 Chip Select | up to 72 bits | Column | With ECC | Final | any | None
Stratix® IV GT | I2 | 200 | compatible with minimum frequency part | DDR | Soft | Full Rate |  | Component | 1 Chip Select | up to 72 bits | Row | With ECC | Final | any | None
Stratix® IV GT | I2 | 200 | compatible with minimum frequency part | DDR | Soft | Full Rate |  | Component | 1 Chip Select | up to 72 bits | Wraparound | With ECC | Final | any | None
Stratix® IV GT | I3 | 200 | compatible with minimum frequency part | DDR | Soft | Full Rate |  | Component | 1 Chip Select | up to 72 bits | Column | With ECC | Final | any | None
Stratix® IV GT | I3 | 200 | compatible with minimum frequency part | DDR | Soft | Full Rate |  | Component | 1 Chip Select | up to 72 bits | Row | With ECC | Final | any | None
Stratix® IV GT | I3 | 200 | compatible with minimum frequency part | DDR | Soft | Full Rate |  | Component | 1 Chip Select | up to 72 bits | Wraparound | With ECC | Final | any | None
Stratix® IV GT | I1 | 300 | compatible with minimum frequency part | DDR2 | Soft | Full Rate |  | Component | 1 Chip Select | up to 72 bits | any | With ECC | Final | any | None
Stratix® IV GT | I1 | 267 | compatible with minimum frequency part | DDR2 | Soft | Full Rate |  | Component | 1 Chip Select | 144 bits | any | With ECC | Final | any | None
Stratix® IV GT | I2 | 300 | compatible with minimum frequency part | DDR2 | Soft | Full Rate |  | Component | 1 Chip Select | up to 72 bits | any | With ECC | Final | any | None
Stratix® IV GT | I2 | 267 | compatible with minimum frequency part | DDR2 | Soft | Full Rate |  | Component | 1 Chip Select | 144 bits | any | With ECC | Final | any | None
Stratix® IV GT | I3 | 267 | compatible with minimum frequency part | DDR2 | Soft | Full Rate |  | Component | 1 Chip Select | up to 72 bits | any | With ECC | Final | any | None
Stratix® IV GT | I3 | 233 | compatible with minimum frequency part | DDR2 | Soft | Full Rate |  | Component | 1 Chip Select | 144 bits | any | With ECC | Final | any | None
Stratix® IV GT | I1 | 300 | compatible with minimum frequency part | QDRII | Soft | Full Rate |  | Component | 1 Chip Select | up to 72 bits | Column | Without ECC | Final | any | None
Stratix® IV GT | I1 | 300 | compatible with minimum frequency part | QDRII | Soft | Full Rate |  | Component | 1 Chip Select | up to 72 bits | Row/Wraparound | Without ECC | Final | any | None
Stratix® IV GT | I1 | 300 | compatible with minimum frequency part | QDRII | Soft | Full Rate |  | Component | 1 Chip Select | up to 72 bits | Column | Without ECC | Final | any | None
Stratix® IV GT | I1 | 300 | compatible with minimum frequency part | QDRII | Soft | Full Rate |  | Component | 1 Chip Select | up to 72 bits | Row | Without ECC | Final | any | None
Stratix® IV GT | I1 | 300 | compatible with minimum frequency part | QDRII | Soft | Full Rate |  | Component | 1 Chip Select | up to 72 bits | any | Without ECC | Final | any | None
Stratix® IV GT | I1 | 300 | compatible with minimum frequency part | QDRII | Soft | Full Rate |  | Component | 1 Chip Select | up to 72 bits | Column/Row | Without ECC | Final | any | None
Stratix® IV GT | I1 | 300 | compatible with minimum frequency part | QDRII | Soft | Full Rate |  | Component | 1 Chip Select | up to 72 bits | Column | Without ECC | Final | any | None
Stratix® IV GT | I1 | 300 | compatible with minimum frequency part | QDRII | Soft | Full Rate |  | Component | 1 Chip Select | up to 72 bits | Row/Wraparound | Without ECC | Final | any | None
Stratix® IV GT | I1 | 300 | compatible with minimum frequency part | QDRII | Soft | Full Rate |  | Component | 1 Chip Select | up to 72 bits | Column | Without ECC | Final | any | None
Stratix® IV GT | I1 | 300 | compatible with minimum frequency part | QDRII | Soft | Full Rate |  | Component | 1 Chip Select | up to 72 bits | Row | Without ECC | Final | any | None
Stratix® IV GT | I1 | 300 | compatible with minimum frequency part | QDRII | Soft | Full Rate |  | Component | 1 Chip Select | up to 72 bits | any | Without ECC | Final | any | None
Stratix® IV GT | I1 | 300 | compatible with minimum frequency part | QDRII | Soft | Full Rate |  | Component | 1 Chip Select | up to 72 bits | Column/Row | Without ECC | Final | any | None
Stratix® IV GT | I2 | 300 | compatible with minimum frequency part | QDRII | Soft | Full Rate |  | Component | 1 Chip Select | up to 72 bits | Column | Without ECC | Final | any | None
Stratix® IV GT | I2 | 300 | compatible with minimum frequency part | QDRII | Soft | Full Rate |  | Component | 1 Chip Select | up to 72 bits | Row/Wraparound | Without ECC | Final | any | None
Stratix® IV GT | I2 | 300 | compatible with minimum frequency part | QDRII | Soft | Full Rate |  | Component | 1 Chip Select | up to 72 bits | Column | Without ECC | Final | any | None
Stratix® IV GT | I2 | 300 | compatible with minimum frequency part | QDRII | Soft | Full Rate |  | Component | 1 Chip Select | up to 72 bits | Row | Without ECC | Final | any | None
Stratix® IV GT | I2 | 300 | compatible with minimum frequency part | QDRII | Soft | Full Rate |  | Component | 1 Chip Select | up to 72 bits | any | Without ECC | Final | any | None
Stratix® IV GT | I2 | 300 | compatible with minimum frequency part | QDRII | Soft | Full Rate |  | Component | 1 Chip Select | up to 72 bits | Column/Row | Without ECC | Final | any | None
Stratix® IV GT | I2 | 300 | compatible with minimum frequency part | QDRII | Soft | Full Rate |  | Component | 1 Chip Select | up to 72 bits | Column | Without ECC | Final | any | None
Stratix® IV GT | I2 | 300 | compatible with minimum frequency part | QDRII | Soft | Full Rate |  | Component | 1 Chip Select | up to 72 bits | Row/Wraparound | Without ECC | Final | any | None
Stratix® IV GT | I2 | 300 | compatible with minimum frequency part | QDRII | Soft | Full Rate |  | Component | 1 Chip Select | up to 72 bits | Column | Without ECC | Final | any | None
Stratix® IV GT | I2 | 300 | compatible with minimum frequency part | QDRII | Soft | Full Rate |  | Component | 1 Chip Select | up to 72 bits | Row | Without ECC | Final | any | None
Stratix® IV GT | I2 | 300 | compatible with minimum frequency part | QDRII | Soft | Full Rate |  | Component | 1 Chip Select | up to 72 bits | any | Without ECC | Final | any | None
Stratix® IV GT | I2 | 300 | compatible with minimum frequency part | QDRII | Soft | Full Rate |  | Component | 1 Chip Select | up to 72 bits | Column/Row | Without ECC | Final | any | None
Stratix® IV GT | I3 | 300 | compatible with minimum frequency part | QDRII | Soft | Full Rate |  | Component | 1 Chip Select | up to 72 bits | Column | Without ECC | Final | any | None
Stratix® IV GT | I3 | 300 | compatible with minimum frequency part | QDRII | Soft | Full Rate |  | Component | 1 Chip Select | up to 72 bits | Row/Wraparound | Without ECC | Final | any | None
Stratix® IV GT | I3 | 250 | compatible with minimum frequency part | QDRII | Soft | Full Rate |  | Component | 1 Chip Select | up to 72 bits | Column | Without ECC | Final | any | None
Stratix® IV GT | I3 | 250 | compatible with minimum frequency part | QDRII | Soft | Full Rate |  | Component | 1 Chip Select | up to 72 bits | Row | Without ECC | Final | any | None
Stratix® IV GT | I3 | 300 | compatible with minimum frequency part | QDRII | Soft | Full Rate |  | Component | 1 Chip Select | up to 72 bits | any | Without ECC | Final | any | None
Stratix® IV GT | I3 | 250 | compatible with minimum frequency part | QDRII | Soft | Full Rate |  | Component | 1 Chip Select | up to 72 bits | Column/Row | Without ECC | Final | any | None
Stratix® IV GT | I3 | 300 | compatible with minimum frequency part | QDRII | Soft | Full Rate |  | Component | 1 Chip Select | up to 72 bits | Column | Without ECC | Final | any | None
Stratix® IV GT | I3 | 300 | compatible with minimum frequency part | QDRII | Soft | Full Rate |  | Component | 1 Chip Select | up to 72 bits | Row/Wraparound | Without ECC | Final | any | None
Stratix® IV GT | I3 | 250 | compatible with minimum frequency part | QDRII | Soft | Full Rate |  | Component | 1 Chip Select | up to 72 bits | Column | Without ECC | Final | any | None
Stratix® IV GT | I3 | 250 | compatible with minimum frequency part | QDRII | Soft | Full Rate |  | Component | 1 Chip Select | up to 72 bits | Row | Without ECC | Final | any | None
Stratix® IV GT | I3 | 300 | compatible with minimum frequency part | QDRII | Soft | Full Rate |  | Component | 1 Chip Select | up to 72 bits | any | Without ECC | Final | any | None
Stratix® IV GT | I3 | 250 | compatible with minimum frequency part | QDRII | Soft | Full Rate |  | Component | 1 Chip Select | up to 72 bits | Column/Row | Without ECC | Final | any | None
Stratix® IV GT | I1 | 300 | compatible with minimum frequency part | QDRII+ | Soft | Full Rate |  | Component | 1 Chip Select | up to 72 bits | Column | Without ECC | Final | any | None
Stratix® IV GT | I1 | 300 | compatible with minimum frequency part | QDRII+ | Soft | Full Rate |  | Component | 1 Chip Select | up to 72 bits | Row/Wraparound | Without ECC | Final | any | None
Stratix® IV GT | I1 | 300 | compatible with minimum frequency part | QDRII+ | Soft | Full Rate |  | Component | 1 Chip Select | up to 72 bits | Column | Without ECC | Final | any | None
Stratix® IV GT | I1 | 300 | compatible with minimum frequency part | QDRII+ | Soft | Full Rate |  | Component | 1 Chip Select | up to 72 bits | Row | Without ECC | Final | any | None
Stratix® IV GT | I1 | 300 | compatible with minimum frequency part | QDRII+ | Soft | Full Rate |  | Component | 1 Chip Select | up to 72 bits | any | Without ECC | Final | any | None
Stratix® IV GT | I1 | 300 | compatible with minimum frequency part | QDRII+ | Soft | Full Rate |  | Component | 1 Chip Select | up to 72 bits | Column/Row | Without ECC | Final | any | None
Stratix® IV GT | I1 | 300 | compatible with minimum frequency part | QDRII+ | Soft | Full Rate |  | Component | 1 Chip Select | up to 72 bits | Column | Without ECC | Final | any | None
Stratix® IV GT | I1 | 300 | compatible with minimum frequency part | QDRII+ | Soft | Full Rate |  | Component | 1 Chip Select | up to 72 bits | Row/Wraparound | Without ECC | Final | any | None
Stratix® IV GT | I1 | 300 | compatible with minimum frequency part | QDRII+ | Soft | Full Rate |  | Component | 1 Chip Select | up to 72 bits | Column | Without ECC | Final | any | None
Stratix® IV GT | I1 | 300 | compatible with minimum frequency part | QDRII+ | Soft | Full Rate |  | Component | 1 Chip Select | up to 72 bits | Row | Without ECC | Final | any | None
Stratix® IV GT | I1 | 300 | compatible with minimum frequency part | QDRII+ | Soft | Full Rate |  | Component | 1 Chip Select | up to 72 bits | any | Without ECC | Final | any | None
Stratix® IV GT | I1 | 300 | compatible with minimum frequency part | QDRII+ | Soft | Full Rate |  | Component | 1 Chip Select | up to 72 bits | Column/Row | Without ECC | Final | any | None
Stratix® IV GT | I2 | 300 | compatible with minimum frequency part | QDRII+ | Soft | Full Rate |  | Component | 1 Chip Select | up to 72 bits | Column | Without ECC | Final | any | None
Stratix® IV GT | I2 | 300 | compatible with minimum frequency part | QDRII+ | Soft | Full Rate |  | Component | 1 Chip Select | up to 72 bits | Row/Wraparound | Without ECC | Final | any | None
Stratix® IV GT | I2 | 300 | compatible with minimum frequency part | QDRII+ | Soft | Full Rate |  | Component | 1 Chip Select | up to 72 bits | Column | Without ECC | Final | any | None
Stratix® IV GT | I2 | 300 | compatible with minimum frequency part | QDRII+ | Soft | Full Rate |  | Component | 1 Chip Select | up to 72 bits | Row | Without ECC | Final | any | None
Stratix® IV GT | I2 | 300 | compatible with minimum frequency part | QDRII+ | Soft | Full Rate |  | Component | 1 Chip Select | up to 72 bits | any | Without ECC | Final | any | None
Stratix® IV GT | I2 | 300 | compatible with minimum frequency part | QDRII+ | Soft | Full Rate |  | Component | 1 Chip Select | up to 72 bits | Column/Row | Without ECC | Final | any | None
Stratix® IV GT | I2 | 300 | compatible with minimum frequency part | QDRII+ | Soft | Full Rate |  | Component | 1 Chip Select | up to 72 bits | Column | Without ECC | Final | any | None
Stratix® IV GT | I2 | 300 | compatible with minimum frequency part | QDRII+ | Soft | Full Rate |  | Component | 1 Chip Select | up to 72 bits | Row/Wraparound | Without ECC | Final | any | None
Stratix® IV GT | I2 | 300 | compatible with minimum frequency part | QDRII+ | Soft | Full Rate |  | Component | 1 Chip Select | up to 72 bits | Column | Without ECC | Final | any | None
Stratix® IV GT | I2 | 300 | compatible with minimum frequency part | QDRII+ | Soft | Full Rate |  | Component | 1 Chip Select | up to 72 bits | Row | Without ECC | Final | any | None
Stratix® IV GT | I2 | 300 | compatible with minimum frequency part | QDRII+ | Soft | Full Rate |  | Component | 1 Chip Select | up to 72 bits | any | Without ECC | Final | any | None
Stratix® IV GT | I2 | 300 | compatible with minimum frequency part | QDRII+ | Soft | Full Rate |  | Component | 1 Chip Select | up to 72 bits | Column/Row | Without ECC | Final | any | None
Stratix® IV GT | I3 | 300 | compatible with minimum frequency part | QDRII+ | Soft | Full Rate |  | Component | 1 Chip Select | up to 72 bits | Column | Without ECC | Final | any | None
Stratix® IV GT | I3 | 300 | compatible with minimum frequency part | QDRII+ | Soft | Full Rate |  | Component | 1 Chip Select | up to 72 bits | Row/Wraparound | Without ECC | Final | any | None
Stratix® IV GT | I3 | 300 | compatible with minimum frequency part | QDRII+ | Soft | Full Rate |  | Component | 1 Chip Select | up to 72 bits | Column | Without ECC | Final | any | None
Stratix® IV GT | I3 | 300 | compatible with minimum frequency part | QDRII+ | Soft | Full Rate |  | Component | 1 Chip Select | up to 72 bits | Row | Without ECC | Final | any | None
Stratix® IV GT | I3 | 300 | compatible with minimum frequency part | QDRII+ | Soft | Full Rate |  | Component | 1 Chip Select | up to 72 bits | any | Without ECC | Final | any | None
Stratix® IV GT | I3 | 300 | compatible with minimum frequency part | QDRII+ | Soft | Full Rate |  | Component | 1 Chip Select | up to 72 bits | Column/Row | Without ECC | Final | any | None
Stratix® IV GT | I3 | 300 | compatible with minimum frequency part | QDRII+ | Soft | Full Rate |  | Component | 1 Chip Select | up to 72 bits | Column | Without ECC | Final | any | None
Stratix® IV GT | I3 | 300 | compatible with minimum frequency part | QDRII+ | Soft | Full Rate |  | Component | 1 Chip Select | up to 72 bits | Row/Wraparound | Without ECC | Final | any | None
Stratix® IV GT | I3 | 300 | compatible with minimum frequency part | QDRII+ | Soft | Full Rate |  | Component | 1 Chip Select | up to 72 bits | Column | Without ECC | Final | any | None
Stratix® IV GT | I3 | 300 | compatible with minimum frequency part | QDRII+ | Soft | Full Rate |  | Component | 1 Chip Select | up to 72 bits | Row | Without ECC | Final | any | None
Stratix® IV GT | I3 | 300 | compatible with minimum frequency part | QDRII+ | Soft | Full Rate |  | Component | 1 Chip Select | up to 72 bits | any | Without ECC | Final | any | None
Stratix® IV GT | I3 | 300 | compatible with minimum frequency part | QDRII+ | Soft | Full Rate |  | Component | 1 Chip Select | up to 72 bits | Column/Row | Without ECC | Final | any | None
Stratix® IV GT | I1 | 300 | compatible with minimum frequency part | RLDRAMII | Soft | Full Rate |  | Component | 1 Chip Select | up to 72 bits | Column | Without ECC | Final | any | No multiplexed addressing support.
Stratix® IV GT | I1 | 300 | compatible with minimum frequency part | RLDRAMII | Soft | Full Rate |  | Component | 1 Chip Select | up to 72 bits | Row/Wraparound | Without ECC | Final | any | No multiplexed addressing support.
Stratix® IV GT | I1 | 300 | compatible with minimum frequency part | RLDRAMII | Soft | Full Rate |  | Component | 1 Chip Select | up to 72 bits | Column/Row/Wraparound | Without ECC | Final | any | No multiplexed addressing support.
Stratix® IV GT | I1 | 300 | compatible with minimum frequency part | RLDRAMII | Soft | Full Rate |  | Component | 1 Chip Select | up to 72 bits | Column | Without ECC | Final | any | No multiplexed addressing support.
Stratix® IV GT | I1 | 300 | compatible with minimum frequency part | RLDRAMII | Soft | Full Rate |  | Component | 1 Chip Select | up to 72 bits | Row/Wraparound | Without ECC | Final | any | No multiplexed addressing support.
Stratix® IV GT | I1 | 300 | compatible with minimum frequency part | RLDRAMII | Soft | Full Rate |  | Component | 1 Chip Select | up to 72 bits | Column/Row/Wraparound | Without ECC | Final | any | No multiplexed addressing support.
Stratix® IV GT | I1 | 300 | compatible with minimum frequency part | RLDRAMII | Soft | Full Rate |  | Component | 1 Chip Select | up to 72 bits | Column | Without ECC | Final | any | No multiplexed addressing support.
Stratix® IV GT | I1 | 300 | compatible with minimum frequency part | RLDRAMII | Soft | Full Rate |  | Component | 1 Chip Select | up to 72 bits | Row/Wraparound | Without ECC | Final | any | No multiplexed addressing support.
Stratix® IV GT | I1 | 300 | compatible with minimum frequency part | RLDRAMII | Soft | Full Rate |  | Component | 1 Chip Select | up to 72 bits | Column/Row/Wraparound | Without ECC | Final | any | No multiplexed addressing support.
Stratix® IV GT | I2 | 300 | compatible with minimum frequency part | RLDRAMII | Soft | Full Rate |  | Component | 1 Chip Select | up to 72 bits | Column | Without ECC | Final | any | No multiplexed addressing support.
Stratix® IV GT | I2 | 300 | compatible with minimum frequency part | RLDRAMII | Soft | Full Rate |  | Component | 1 Chip Select | up to 72 bits | Row/Wraparound | Without ECC | Final | any | No multiplexed addressing support.
Stratix® IV GT | I2 | 300 | compatible with minimum frequency part | RLDRAMII | Soft | Full Rate |  | Component | 1 Chip Select | up to 72 bits | Column/Row/Wraparound | Without ECC | Final | any | No multiplexed addressing support.
Stratix® IV GT | I2 | 300 | compatible with minimum frequency part | RLDRAMII | Soft | Full Rate |  | Component | 1 Chip Select | up to 72 bits | Column | Without ECC | Final | any | No multiplexed addressing support.
Stratix® IV GT | I2 | 300 | compatible with minimum frequency part | RLDRAMII | Soft | Full Rate |  | Component | 1 Chip Select | up to 72 bits | Row/Wraparound | Without ECC | Final | any | No multiplexed addressing support.
Stratix® IV GT | I2 | 300 | compatible with minimum frequency part | RLDRAMII | Soft | Full Rate |  | Component | 1 Chip Select | up to 72 bits | Column/Row/Wraparound | Without ECC | Final | any | No multiplexed addressing support.
Stratix® IV GT | I2 | 300 | compatible with minimum frequency part | RLDRAMII | Soft | Full Rate |  | Component | 1 Chip Select | up to 72 bits | Column | Without ECC | Final | any | No multiplexed addressing support.
Stratix® IV GT | I2 | 300 | compatible with minimum frequency part | RLDRAMII | Soft | Full Rate |  | Component | 1 Chip Select | up to 72 bits | Row/Wraparound | Without ECC | Final | any | No multiplexed addressing support.
Stratix® IV GT | I2 | 300 | compatible with minimum frequency part | RLDRAMII | Soft | Full Rate |  | Component | 1 Chip Select | up to 72 bits | Column/Row/Wraparound | Without ECC | Final | any | No multiplexed addressing support.
Stratix® IV GT | I3 | 300 | compatible with minimum frequency part | RLDRAMII | Soft | Full Rate |  | Component | 1 Chip Select | up to 72 bits | Column | Without ECC | Final | any | No multiplexed addressing support.
Stratix® IV GT | I3 | 300 | compatible with minimum frequency part | RLDRAMII | Soft | Full Rate |  | Component | 1 Chip Select | up to 72 bits | Row/Wraparound | Without ECC | Final | any | No multiplexed addressing support.
Stratix® IV GT | I3 | 300 | compatible with minimum frequency part | RLDRAMII | Soft | Full Rate |  | Component | 1 Chip Select | up to 72 bits | Column/Row/Wraparound | Without ECC | Final | any | No multiplexed addressing support.
Stratix® IV GT | I3 | 300 | compatible with minimum frequency part | RLDRAMII | Soft | Full Rate |  | Component | 1 Chip Select | up to 72 bits | Column | Without ECC | Final | any | No multiplexed addressing support.
Stratix® IV GT | I3 | 300 | compatible with minimum frequency part | RLDRAMII | Soft | Full Rate |  | Component | 1 Chip Select | up to 72 bits | Row/Wraparound | Without ECC | Final | any | No multiplexed addressing support.
Stratix® IV GT | I3 | 300 | compatible with minimum frequency part | RLDRAMII | Soft | Full Rate |  | Component | 1 Chip Select | up to 72 bits | Column/Row/Wraparound | Without ECC | Final | any | No multiplexed addressing support.
Stratix® IV GT | I3 | 300 | compatible with minimum frequency part | RLDRAMII | Soft | Full Rate |  | Component | 1 Chip Select | up to 72 bits | Column | Without ECC | Final | any | No multiplexed addressing support.
Stratix® IV GT | I3 | 300 | compatible with minimum frequency part | RLDRAMII | Soft | Full Rate |  | Component | 1 Chip Select | up to 72 bits | Row/Wraparound | Without ECC | Final | any | No multiplexed addressing support.
Stratix® IV GT | I3 | 300 | compatible with minimum frequency part | RLDRAMII | Soft | Full Rate |  | Component | 1 Chip Select | up to 72 bits | Column/Row/Wraparound | Without ECC | Final | any | No multiplexed addressing support.
Stratix® IV GT | I1 | 200 | compatible with minimum frequency part | DDR | Soft | Half Rate |  | Component | 1 Chip Select | up to 72 bits | Column | With ECC | Final | any | None
Stratix® IV GT | I1 | 200 | compatible with minimum frequency part | DDR | Soft | Half Rate |  | Component | 1 Chip Select | up to 72 bits | Row | With ECC | Final | any | None
Stratix® IV GT | I1 | 200 | compatible with minimum frequency part | DDR | Soft | Half Rate |  | Component | 1 Chip Select | up to 72 bits | Wraparound | With ECC | Final | any | None
Stratix® IV GT | I2 | 200 | compatible with minimum frequency part | DDR | Soft | Half Rate |  | Component | 1 Chip Select | up to 72 bits | Column | With ECC | Final | any | None
Stratix® IV GT | I2 | 200 | compatible with minimum frequency part | DDR | Soft | Half Rate |  | Component | 1 Chip Select | up to 72 bits | Row | With ECC | Final | any | None
Stratix® IV GT | I2 | 200 | compatible with minimum frequency part | DDR | Soft | Half Rate |  | Component | 1 Chip Select | up to 72 bits | Wraparound | With ECC | Final | any | None
Stratix® IV GT | I3 | 200 | compatible with minimum frequency part | DDR | Soft | Half Rate |  | Component | 1 Chip Select | up to 72 bits | Column | With ECC | Final | any | None
Stratix® IV GT | I3 | 200 | compatible with minimum frequency part | DDR | Soft | Half Rate |  | Component | 1 Chip Select | up to 72 bits | Row | With ECC | Final | any | None
Stratix® IV GT | I3 | 200 | compatible with minimum frequency part | DDR | Soft | Half Rate |  | Component | 1 Chip Select | up to 72 bits | Wraparound | With ECC | Final | any | None
Stratix® IV GT | I1 | 400 | compatible with minimum frequency part | DDR2 | Soft | Half Rate |  | Component | 1 Chip Select | up to 72 bits | any | With ECC | Final | any | None
Stratix® IV GT | I1 | 333 | compatible with minimum frequency part | DDR2 | Soft | Half Rate |  | Component | 1 Chip Select | 144 bits | any | With ECC | Final | any | None
Stratix® IV GT | I2 | 400 | compatible with minimum frequency part | DDR2 | Soft | Half Rate |  | Component | 1 Chip Select | up to 72 bits | any | With ECC | Final | any | None
Stratix® IV GT | I2 | 333 | compatible with minimum frequency part | DDR2 | Soft | Half Rate |  | Component | 1 Chip Select | 144 bits | any | With ECC | Final | any | None
Stratix® IV GT | I3 | 333 | compatible with minimum frequency part | DDR2 | Soft | Half Rate |  | Component | 1 Chip Select | up to 72 bits | any | With ECC | Final | any | None
Stratix® IV GT | I3 | 300 | compatible with minimum frequency part | DDR2 | Soft | Half Rate |  | Component | 1 Chip Select | 144 bits | any | With ECC | Final | any | None
Stratix® IV GT | I1 | 533 | compatible with minimum frequency part | DDR3 | Soft | Half Rate |  | Component | 1 Chip Select | up to 72 bits | any | With ECC | Final | any | None
Stratix® IV GT | I1 | 400 | compatible with minimum frequency part | DDR3 | Soft | Half Rate |  | Component | 1 Chip Select | 144 bits | any | With ECC | Final | any | None
Stratix® IV GT | I2 | 533 | compatible with minimum frequency part | DDR3 | Soft | Half Rate |  | Component | 1 Chip Select | up to 72 bits | any | With ECC | Final | any | None
Stratix® IV GT | I2 | 400 | compatible with minimum frequency part | DDR3 | Soft | Half Rate |  | Component | 1 Chip Select | 144 bits | any | With ECC | Final | any | None
Stratix® IV GT | I3 | 400 | compatible with minimum frequency part | DDR3 | Soft | Half Rate |  | Component | 1 Chip Select | up to 72 bits | any | With ECC | Final | any | None
Stratix® IV GT | I3 | 333 | compatible with minimum frequency part | DDR3 | Soft | Half Rate |  | Component | 1 Chip Select | 144 bits | any | With ECC | Final | any | None
Stratix® IV GT | I1 | 350 | compatible with minimum frequency part | QDRII | Soft | Half Rate |  | Component | 1 Chip Select | up to 72 bits | Column | Without ECC | Final | any | None
Stratix® IV GT | I1 | 350 | compatible with minimum frequency part | QDRII | Soft | Half Rate |  | Component | 1 Chip Select | up to 72 bits | Row/Wraparound | Without ECC | Final | any | None
Stratix® IV GT | I1 | 300 | compatible with minimum frequency part | QDRII | Soft | Half Rate |  | Component | 1 Chip Select | up to 72 bits | Column | Without ECC | Final | any | None
Stratix® IV GT | I1 | 300 | compatible with minimum frequency part | QDRII | Soft | Half Rate |  | Component | 1 Chip Select | up to 72 bits | Row | Without ECC | Final | any | None
Stratix® IV GT | I1 | 350 | compatible with minimum frequency part | QDRII | Soft | Half Rate |  | Component | 1 Chip Select | up to 72 bits | any | Without ECC | Final | any | None
Stratix® IV GT | I1 | 300 | compatible with minimum frequency part | QDRII | Soft | Half Rate |  | Component | 1 Chip Select | up to 72 bits | Column/Row | Without ECC | Final | any | None
Stratix® IV GT | I2 | 350 | compatible with minimum frequency part | QDRII | Soft | Half Rate |  | Component | 1 Chip Select | up to 72 bits | Column | Without ECC | Final | any | None
Stratix® IV GT | I2 | 350 | compatible with minimum frequency part | QDRII | Soft | Half Rate |  | Component | 1 Chip Select | up to 72 bits | Row/Wraparound | Without ECC | Final | any | None
Stratix® IV GT | I2 | 300 | compatible with minimum frequency part | QDRII | Soft | Half Rate |  | Component | 1 Chip Select | up to 72 bits | Column | Without ECC | Final | any | None
Stratix® IV GT | I2 | 300 | compatible with minimum frequency part | QDRII | Soft | Half Rate |  | Component | 1 Chip Select | up to 72 bits | Row | Without ECC | Final | any | None
Stratix® IV GT | I2 | 350 | compatible with minimum frequency part | QDRII | Soft | Half Rate |  | Component | 1 Chip Select | up to 72 bits | any | Without ECC | Final | any | None
Stratix® IV GT | I2 | 300 | compatible with minimum frequency part | QDRII | Soft | Half Rate |  | Component | 1 Chip Select | up to 72 bits | Column/Row | Without ECC | Final | any | None
Stratix® IV GT | I3 | 300 | compatible with minimum frequency part | QDRII | Soft | Half Rate |  | Component | 1 Chip Select | up to 72 bits | Column | Without ECC | Final | any | None
Stratix® IV GT | I3 | 300 | compatible with minimum frequency part | QDRII | Soft | Half Rate |  | Component | 1 Chip Select | up to 72 bits | Row/Wraparound | Without ECC | Final | any | None
Stratix® IV GT | I3 | 250 | compatible with minimum frequency part | QDRII | Soft | Half Rate |  | Component | 1 Chip Select | up to 72 bits | Column | Without ECC | Final | any | None
Stratix® IV GT | I3 | 250 | compatible with minimum frequency part | QDRII | Soft | Half Rate |  | Component | 1 Chip Select | up to 72 bits | Row | Without ECC | Final | any | None
Stratix® IV GT | I3 | 300 | compatible with minimum frequency part | QDRII | Soft | Half Rate |  | Component | 1 Chip Select | up to 72 bits | any | Without ECC | Final | any | None
Stratix® IV GT | I3 | 250 | compatible with minimum frequency part | QDRII | Soft | Half Rate |  | Component | 1 Chip Select | up to 72 bits | Column/Row | Without ECC | Final | any | None
Stratix® IV GT | I1 | 550 | compatible with minimum frequency part | QDRII+ | Soft | Half Rate |  | Component | 1 Chip Select | up to 72 bits | Column | Without ECC | Final | any | None
Stratix® IV GT | I1 | 550 | compatible with minimum frequency part | QDRII+ | Soft | Half Rate |  | Component | 1 Chip Select | up to 72 bits | Row/Wraparound | Without ECC | Final | any | None
Stratix® IV GT | I1 | 550 | compatible with minimum frequency part | QDRII+ | Soft | Half Rate |  | Component | 1 Chip Select | up to 72 bits | Column | Without ECC | Final | any | None
Stratix® IV GT | I1 | 550 | compatible with minimum frequency part | QDRII+ | Soft | Half Rate |  | Component | 1 Chip Select | up to 72 bits | Row | Without ECC | Final | any | None
Stratix® IV GT | I1 | 550 | compatible with minimum frequency part | QDRII+ | Soft | Half Rate |  | Component | 1 Chip Select | up to 72 bits | any | Without ECC | Final | any | None
Stratix® IV GT | I1 | 550 | compatible with minimum frequency part | QDRII+ | Soft | Half Rate |  | Component | 1 Chip Select | up to 72 bits | Column/Row | Without ECC | Final | any | None
Stratix® IV GT | I2 | 550 | compatible with minimum frequency part | QDRII+ | Soft | Half Rate |  | Component | 1 Chip Select | up to 72 bits | Column | Without ECC | Final | any | None
Stratix® IV GT | I2 | 550 | compatible with minimum frequency part | QDRII+ | Soft | Half Rate |  | Component | 1 Chip Select | up to 72 bits | Row/Wraparound | Without ECC | Final | any | None
Stratix® IV GT | I2 | 550 | compatible with minimum frequency part | QDRII+ | Soft | Half Rate |  | Component | 1 Chip Select | up to 72 bits | Column | Without ECC | Final | any | None
Stratix® IV GT | I2 | 550 | compatible with minimum frequency part | QDRII+ | Soft | Half Rate |  | Component | 1 Chip Select | up to 72 bits | Row | Without ECC | Final | any | None
Stratix® IV GT | I2 | 550 | compatible with minimum frequency part | QDRII+ | Soft | Half Rate |  | Component | 1 Chip Select | up to 72 bits | any | Without ECC | Final | any | None
Stratix® IV GT | I2 | 550 | compatible with minimum frequency part | QDRII+ | Soft | Half Rate |  | Component | 1 Chip Select | up to 72 bits | Column/Row | Without ECC | Final | any | None
Stratix® IV GT | I3 | 350 | compatible with minimum frequency part | QDRII+ | Soft | Half Rate |  | Component | 1 Chip Select | up to 72 bits | Column | Without ECC | Final | any | None
Stratix® IV GT | I3 | 350 | compatible with minimum frequency part | QDRII+ | Soft | Half Rate |  | Component | 1 Chip Select | up to 72 bits | Row/Wraparound | Without ECC | Final | any | None
Stratix® IV GT | I3 | 350 | compatible with minimum frequency part | QDRII+ | Soft | Half Rate |  | Component | 1 Chip Select | up to 72 bits | Column | Without ECC | Final | any | None
Stratix® IV GT | I3 | 350 | compatible with minimum frequency part | QDRII+ | Soft | Half Rate |  | Component | 1 Chip Select | up to 72 bits | Row | Without ECC | Final | any | None
Stratix® IV GT | I3 | 350 | compatible with minimum frequency part | QDRII+ | Soft | Half Rate |  | Component | 1 Chip Select | up to 72 bits | any | Without ECC | Final | any | None
Stratix® IV GT | I3 | 350 | compatible with minimum frequency part | QDRII+ | Soft | Half Rate |  | Component | 1 Chip Select | up to 72 bits | Column/Row | Without ECC | Final | any | None
Stratix® IV GT | I1 | 533 | compatible with minimum frequency part | RLDRAMII | Soft | Half Rate |  | Component | 1 Chip Select | up to 72 bits | Column | Without ECC | Final | any | This clock rate is only achievable with Nios sequencer.
Stratix® IV GT | I1 | 533 | compatible with minimum frequency part | RLDRAMII | Soft | Half Rate |  | Component | 1 Chip Select | up to 72 bits | Row/Wraparound | Without ECC | Final | any | This clock rate is only achievable with Nios sequencer.
Stratix® IV GT | I1 | 533 | compatible with minimum frequency part | RLDRAMII | Soft | Half Rate |  | Component | 1 Chip Select | up to 72 bits | Column/Row/Wraparound | Without ECC | Final | any | This clock rate is only achievable with Nios sequencer.
Stratix® IV GT | I1 | 533 | compatible with minimum frequency part | RLDRAMII | Soft | Half Rate |  | Component | 1 Chip Select | up to 72 bits | Column | Without ECC | Final | any | This clock rate is only achievable with Nios sequencer.
Stratix® IV GT | I1 | 533 | compatible with minimum frequency part | RLDRAMII | Soft | Half Rate |  | Component | 1 Chip Select | up to 72 bits | Row/Wraparound | Without ECC | Final | any | This clock rate is only achievable with Nios sequencer.
Stratix® IV GT | I1 | 533 | compatible with minimum frequency part | RLDRAMII | Soft | Half Rate |  | Component | 1 Chip Select | up to 72 bits | Column/Row/Wraparound | Without ECC | Final | any | This clock rate is only achievable with Nios sequencer.
Stratix® IV GT | I2 | 533 | compatible with minimum frequency part | RLDRAMII | Soft | Half Rate |  | Component | 1 Chip Select | up to 72 bits | Column | Without ECC | Final | any | This clock rate is only achievable with Nios sequencer.
Stratix® IV GT | I2 | 533 | compatible with minimum frequency part | RLDRAMII | Soft | Half Rate |  | Component | 1 Chip Select | up to 72 bits | Row/Wraparound | Without ECC | Final | any | This clock rate is only achievable with Nios sequencer.
Stratix® IV GT | I2 | 533 | compatible with minimum frequency part | RLDRAMII | Soft | Half Rate |  | Component | 1 Chip Select | up to 72 bits | Column/Row/Wraparound | Without ECC | Final | any | This clock rate is only achievable with Nios sequencer.
Stratix® IV GT | I2 | 533 | compatible with minimum frequency part | RLDRAMII | Soft | Half Rate |  | Component | 1 Chip Select | up to 72 bits | Column | Without ECC | Final | any | This clock rate is only achievable with Nios sequencer.
Stratix® IV GT | I2 | 533 | compatible with minimum frequency part | RLDRAMII | Soft | Half Rate |  | Component | 1 Chip Select | up to 72 bits | Row/Wraparound | Without ECC | Final | any | This clock rate is only achievable with Nios sequencer.
Stratix® IV GT | I2 | 533 | compatible with minimum frequency part | RLDRAMII | Soft | Half Rate |  | Component | 1 Chip Select | up to 72 bits | Column/Row/Wraparound | Without ECC | Final | any | This clock rate is only achievable with Nios sequencer.
Stratix® IV GT | I3 | 350 | compatible with minimum frequency part | RLDRAMII | Soft | Half Rate |  | Component | 1 Chip Select | up to 72 bits | Column | Without ECC | Final | any | No multiplexed addressing support.
Stratix® IV GT | I3 | 350 | compatible with minimum frequency part | RLDRAMII | Soft | Half Rate |  | Component | 1 Chip Select | up to 72 bits | Row/Wraparound | Without ECC | Final | any | No multiplexed addressing support.
Stratix® IV GT | I3 | 350 | compatible with minimum frequency part | RLDRAMII | Soft | Half Rate |  | Component | 1 Chip Select | up to 72 bits | Column/Row/Wraparound | Without ECC | Final | any | No multiplexed addressing support.
Stratix® IV GT | I3 | 350 | compatible with minimum frequency part | RLDRAMII | Soft | Half Rate |  | Component | 1 Chip Select | up to 72 bits | Column | Without ECC | Final | any | No multiplexed addressing support.
Stratix® IV GT | I3 | 350 | compatible with minimum frequency part | RLDRAMII | Soft | Half Rate |  | Component | 1 Chip Select | up to 72 bits | Row/Wraparound | Without ECC | Final | any | No multiplexed addressing support.
Stratix® IV GT | I3 | 350 | compatible with minimum frequency part | RLDRAMII | Soft | Half Rate |  | Component | 1 Chip Select | up to 72 bits | Column/Row/Wraparound | Without ECC | Final | any | No multiplexed addressing support.
Stratix® IV GT | I1 | 200 | compatible with minimum frequency part | DDR | Soft | Full Rate |  | Component | 2 Chip Selects | up to 72 bits | Column | With ECC | Final | any | None
Stratix® IV GT | I1 | 200 | compatible with minimum frequency part | DDR | Soft | Full Rate |  | Component | 2 Chip Selects | up to 72 bits | Row | With ECC | Final | any | None
Stratix® IV GT | I1 | 200 | compatible with minimum frequency part | DDR | Soft | Full Rate |  | Component | 2 Chip Selects | up to 72 bits | Wraparound | With ECC | Final | any | None
Stratix® IV GT | I2 | 200 | compatible with minimum frequency part | DDR | Soft | Full Rate |  | Component | 2 Chip Selects | up to 72 bits | Column | With ECC | Final | any | None
Stratix® IV GT | I2 | 200 | compatible with minimum frequency part | DDR | Soft | Full Rate |  | Component | 2 Chip Selects | up to 72 bits | Row | With ECC | Final | any | None
Stratix® IV GT | I2 | 200 | compatible with minimum frequency part | DDR | Soft | Full Rate |  | Component | 2 Chip Selects | up to 72 bits | Wraparound | With ECC | Final | any | None
Stratix® IV GT | I3 | 200 | compatible with minimum frequency part | DDR | Soft | Full Rate |  | Component | 2 Chip Selects | up to 72 bits | Column | With ECC | Final | any | None
Stratix® IV GT | I3 | 200 | compatible with minimum frequency part | DDR | Soft | Full Rate |  | Component | 2 Chip Selects | up to 72 bits | Row | With ECC | Final | any | None
Stratix® IV GT | I3 | 200 | compatible with minimum frequency part | DDR | Soft | Full Rate |  | Component | 2 Chip Selects | up to 72 bits | Wraparound | With ECC | Final | any | None
Stratix® IV GT | I1 | 300 | compatible with minimum frequency part | DDR2 | Soft | Full Rate |  | Component | 2 Chip Selects | up to 72 bits | any | With ECC | Final | any | None
Stratix® IV GT | I1 | 267 | compatible with minimum frequency part | DDR2 | Soft | Full Rate |  | Component | 2 Chip Selects | 144 bits | any | With ECC | Final | any | None
Stratix® IV GT | I2 | 300 | compatible with minimum frequency part | DDR2 | Soft | Full Rate |  | Component | 2 Chip Selects | up to 72 bits | any | With ECC | Final | any | None
Stratix® IV GT | I2 | 267 | compatible with minimum frequency part | DDR2 | Soft | Full Rate |  | Component | 2 Chip Selects | 144 bits | any | With ECC | Final | any | None
Stratix® IV GT | I3 | 267 | compatible with minimum frequency part | DDR2 | Soft | Full Rate |  | Component | 2 Chip Selects | up to 72 bits | any | With ECC | Final | any | None
Stratix® IV GT | I3 | 233 | compatible with minimum frequency part | DDR2 | Soft | Full Rate |  | Component | 2 Chip Selects | 144 bits | any | With ECC | Final | any | None
Stratix® IV GT | I1 | 200 | compatible with minimum frequency part | DDR | Soft | Half Rate |  | Component | 2 Chip Selects | up to 72 bits | Column | With ECC | Final | any | None
Stratix® IV GT | I1 | 200 | compatible with minimum frequency part | DDR | Soft | Half Rate |  | Component | 2 Chip Selects | up to 72 bits | Row | With ECC | Final | any | None
Stratix® IV GT | I1 | 200 | compatible with minimum frequency part | DDR | Soft | Half Rate |  | Component | 2 Chip Selects | up to 72 bits | Wraparound | With ECC | Final | any | None
Stratix® IV GT | I2 | 200 | compatible with minimum frequency part | DDR | Soft | Half Rate |  | Component | 2 Chip Selects | up to 72 bits | Column | With ECC | Final | any | None
Stratix® IV GT | I2 | 200 | compatible with minimum frequency part | DDR | Soft | Half Rate |  | Component | 2 Chip Selects | up to 72 bits | Row | With ECC | Final | any | None
Stratix® IV GT | I2 | 200 | compatible with minimum frequency part | DDR | Soft | Half Rate |  | Component | 2 Chip Selects | up to 72 bits | Wraparound | With ECC | Final | any | None
Stratix® IV GT | I3 | 200 | compatible with minimum frequency part | DDR | Soft | Half Rate |  | Component | 2 Chip Selects | up to 72 bits | Column | With ECC | Final | any | None
Stratix® IV GT | I3 | 200 | compatible with minimum frequency part | DDR | Soft | Half Rate |  | Component | 2 Chip Selects | up to 72 bits | Row | With ECC | Final | any | None
Stratix® IV GT | I3 | 200 | compatible with minimum frequency part | DDR | Soft | Half Rate |  | Component | 2 Chip Selects | up to 72 bits | Wraparound | With ECC | Final | any | None
Stratix® IV GT | I1 | 400 | compatible with minimum frequency part | DDR2 | Soft | Half Rate |  | Component | 2 Chip Selects | up to 72 bits | any | With ECC | Final | any | None
Stratix® IV GT | I1 | 333 | compatible with minimum frequency part | DDR2 | Soft | Half Rate |  | Component | 2 Chip Selects | 144 bits | any | With ECC | Final | any | None
Stratix® IV GT | I2 | 400 | compatible with minimum frequency part | DDR2 | Soft | Half Rate |  | Component | 2 Chip Selects | up to 72 bits | any | With ECC | Final | any | None
Stratix® IV GT | I2 | 333 | compatible with minimum frequency part | DDR2 | Soft | Half Rate |  | Component | 2 Chip Selects | 144 bits | any | With ECC | Final | any | None
Stratix® IV GT | I3 | 333 | compatible with minimum frequency part | DDR2 | Soft | Half Rate |  | Component | 2 Chip Selects | up to 72 bits | any | With ECC | Final | any | None
Stratix® IV GT | I3 | 300 | compatible with minimum frequency part | DDR2 | Soft | Half Rate |  | Component | 2 Chip Selects | 144 bits | any | With ECC | Final | any | None
Stratix® IV GT | I1 | 400 | compatible with minimum frequency part | DDR3 | Soft | Half Rate |  | Component | 2 Chip Selects | up to 72 bits | any | With ECC | Final | any | Multiple DDR3 SDRAM components must be laid out in a single-rank DDR2 or DDR3 SDRAM DIMM layout format.
Stratix® IV GT | I1 | 333 | compatible with minimum frequency part | DDR3 | Soft | Half Rate |  | Component | 2 Chip Selects | 144 bits | any | With ECC | Final | any | Multiple DDR3 SDRAM components must be laid out in a single-rank DDR2 or DDR3 SDRAM DIMM layout format.
Stratix® IV GT | I2 | 400 | compatible with minimum frequency part | DDR3 | Soft | Half Rate |  | Component | 2 Chip Selects | up to 72 bits | any | With ECC | Final | any | Multiple DDR3 SDRAM components must be laid out in a single-rank DDR2 or DDR3 SDRAM DIMM layout format.
Stratix® IV GT | I2 | 333 | compatible with minimum frequency part | DDR3 | Soft | Half Rate |  | Component | 2 Chip Selects | 144 bits | any | With ECC | Final | any | Multiple DDR3 SDRAM components must be laid out in a single-rank DDR2 or DDR3 SDRAM DIMM layout format.
Stratix® IV GT | I3 | 400 | compatible with minimum frequency part | DDR3 | Soft | Half Rate |  | Component | 2 Chip Selects | up to 72 bits | any | With ECC | Final | any | Multiple DDR3 SDRAM components must be laid out in a single-rank DDR2 or DDR3 SDRAM DIMM layout format.
Stratix® IV GT | I3 | 333 | compatible with minimum frequency part | DDR3 | Soft | Half Rate |  | Component | 2 Chip Selects | 144 bits | any | With ECC | Final | any | Multiple DDR3 SDRAM components must be laid out in a single-rank DDR2 or DDR3 SDRAM DIMM layout format.
Stratix® IV GT | I1 | 200 | compatible with minimum frequency part | DDR | Soft | Full Rate |  | Component | 4 Chip Selects | up to 72 bits | Column | With ECC | Final | any | None
Stratix® IV GT | I1 | 200 | compatible with minimum frequency part | DDR | Soft | Full Rate |  | Component | 4 Chip Selects | up to 72 bits | Row | With ECC | Final | any | None
Stratix® IV GT | I1 | 200 | compatible with minimum frequency part | DDR | Soft | Full Rate |  | Component | 4 Chip Selects | up to 72 bits | Wraparound | With ECC | Final | any | None
Stratix® IV GT | I2 | 200 | compatible with minimum frequency part | DDR | Soft | Full Rate |  | Component | 4 Chip Selects | up to 72 bits | Column | With ECC | Final | any | None
Stratix® IV GT | I2 | 200 | compatible with minimum frequency part | DDR | Soft | Full Rate |  | Component | 4 Chip Selects | up to 72 bits | Row | With ECC | Final | any | None
Stratix® IV GT | I2 | 200 | compatible with minimum frequency part | DDR | Soft | Full Rate |  | Component | 4 Chip Selects | up to 72 bits | Wraparound | With ECC | Final | any | None
Stratix® IV GT | I3 | 200 | compatible with minimum frequency part | DDR | Soft | Full Rate |  | Component | 4 Chip Selects | up to 72 bits | Column | With ECC | Final | any | None
Stratix® IV GT | I3 | 200 | compatible with minimum frequency part | DDR | Soft | Full Rate |  | Component | 4 Chip Selects | up to 72 bits | Row | With ECC | Final | any | None
Stratix® IV GT | I3 | 200 | compatible with minimum frequency part | DDR | Soft | Full Rate |  | Component | 4 Chip Selects | up to 72 bits | Wraparound | With ECC | Final | any | None
Stratix® IV GT | I1 | 300 | compatible with minimum frequency part | DDR2 | Soft | Full Rate |  | Component | 4 Chip Selects | up to 72 bits | any | With ECC | Final | any | None
Stratix® IV GT | I1 | 267 | compatible with minimum frequency part | DDR2 | Soft | Full Rate |  | Component | 4 Chip Selects | 144 bits | any | With ECC | Final | any | None
Stratix® IV GT | I2 | 300 | compatible with minimum frequency part | DDR2 | Soft | Full Rate |  | Component | 4 Chip Selects | up to 72 bits | any | With ECC | Final | any | None
Stratix® IV GT | I2 | 267 | compatible with minimum frequency part | DDR2 | Soft | Full Rate |  | Component | 4 Chip Selects | 144 bits | any | With ECC | Final | any | None
Stratix® IV GT | I3 | 267 | compatible with minimum frequency part | DDR2 | Soft | Full Rate |  | Component | 4 Chip Selects | up to 72 bits | any | With ECC | Final | any | None
Stratix® IV GT | I3 | 233 | compatible with minimum frequency part | DDR2 | Soft | Full Rate |  | Component | 4 Chip Selects | 144 bits | any | With ECC | Final | any | None
Stratix® IV GT | I1 | 200 | compatible with minimum frequency part | DDR | Soft | Half Rate |  | Component | 4 Chip Selects | up to 72 bits | Column | With ECC | Final | any | None
Stratix® IV GT | I1 | 200 | compatible with minimum frequency part | DDR | Soft | Half Rate |  | Component | 4 Chip Selects | up to 72 bits | Row | With ECC | Final | any | None
Stratix® IV GT | I1 | 200 | compatible with minimum frequency part | DDR | Soft | Half Rate |  | Component | 4 Chip Selects | up to 72 bits | Wraparound | With ECC | Final | any | None
Stratix® IV GT | I2 | 200 | compatible with minimum frequency part | DDR | Soft | Half Rate |  | Component | 4 Chip Selects | up to 72 bits | Column | With ECC | Final | any | None
Stratix® IV GT | I2 | 200 | compatible with minimum frequency part | DDR | Soft | Half Rate |  | Component | 4 Chip Selects | up to 72 bits | Row | With ECC | Final | any | None
Stratix® IV GT | I2 | 200 | compatible with minimum frequency part | DDR | Soft | Half Rate |  | Component | 4 Chip Selects | up to 72 bits | Wraparound | With ECC | Final | any | None
Stratix® IV GT | I3 | 200 | compatible with minimum frequency part | DDR | Soft | Half Rate |  | Component | 4 Chip Selects | up to 72 bits | Column | With ECC | Final | any | None
Stratix® IV GT | I3 | 200 | compatible with minimum frequency part | DDR | Soft | Half Rate |  | Component | 4 Chip Selects | up to 72 bits | Row | With ECC | Final | any | None
Stratix® IV GT | I3 | 200 | compatible with minimum frequency part | DDR | Soft | Half Rate |  | Component | 4 Chip Selects | up to 72 bits | Wraparound | With ECC | Final | any | None
Stratix® IV GT | I1 | 333 | compatible with minimum frequency part | DDR2 | Soft | Half Rate |  | Component | 4 Chip Selects | up to 72 bits | any | With ECC | Final | any | None
Stratix® IV GT | I1 | 300 | compatible with minimum frequency part | DDR2 | Soft | Half Rate |  | Component | 4 Chip Selects | 144 bits | any | With ECC | Final | any | None
Stratix® IV GT | I2 | 333 | compatible with minimum frequency part | DDR2 | Soft | Half Rate |  | Component | 4 Chip Selects | up to 72 bits | any | With ECC | Final | any | None
Stratix® IV GT | I2 | 300 | compatible with minimum frequency part | DDR2 | Soft | Half Rate |  | Component | 4 Chip Selects | 144 bits | any | With ECC | Final | any | None
Stratix® IV GT | I3 | 333 | compatible with minimum frequency part | DDR2 | Soft | Half Rate |  | Component | 4 Chip Selects | up to 72 bits | any | With ECC | Final | any | None
Stratix® IV GT | I3 | 300 | compatible with minimum frequency part | DDR2 | Soft | Half Rate |  | Component | 4 Chip Selects | 144 bits | any | With ECC | Final | any | None
Stratix® IV GT | I1 | 400 | compatible with minimum frequency part | DDR3 | Soft | Half Rate |  | Component | 4 Chip Selects | up to 72 bits | any | With ECC | Final | any | Multiple DDR3 SDRAM components must be laid out in a single-rank DDR2 or DDR3 SDRAM DIMM layout format.
Stratix® IV GT | I1 | 333 | compatible with minimum frequency part | DDR3 | Soft | Half Rate |  | Component | 4 Chip Selects | 144 bits | any | With ECC | Final | any | Multiple DDR3 SDRAM components must be laid out in a single-rank DDR2 or DDR3 SDRAM DIMM layout format.
Stratix® IV GT | I2 | 400 | compatible with minimum frequency part | DDR3 | Soft | Half Rate |  | Component | 4 Chip Selects | up to 72 bits | any | With ECC | Final | any | Multiple DDR3 SDRAM components must be laid out in a single-rank DDR2 or DDR3 SDRAM DIMM layout format.
Stratix® IV GT | I2 | 333 | compatible with minimum frequency part | DDR3 | Soft | Half Rate |  | Component | 4 Chip Selects | 144 bits | any | With ECC | Final | any | Multiple DDR3 SDRAM components must be laid out in a single-rank DDR2 or DDR3 SDRAM DIMM layout format.
Stratix® IV GT | I3 | 333 | compatible with minimum frequency part | DDR3 | Soft | Half Rate |  | Component | 4 Chip Selects | up to 72 bits | any | With ECC | Final | any | Multiple DDR3 SDRAM components must be laid out in a single-rank DDR2 or DDR3 SDRAM DIMM layout format.
Stratix® IV GT | I3 | 303 | compatible with minimum frequency part | DDR3 | Soft | Half Rate |  | Component | 4 Chip Selects | 144 bits | any | With ECC | Final | any | Multiple DDR3 SDRAM components must be laid out in a single-rank DDR2 or DDR3 SDRAM DIMM layout format.
Stratix® IV GT | I1 | 200 | compatible with minimum frequency part | DDR | Soft | Full Rate |  | RDIMM | 1 DPC 2R | up to 72 bits | Column | With ECC | Final | any | None
Stratix® IV GT | I1 | 200 | compatible with minimum frequency part | DDR | Soft | Full Rate |  | RDIMM | 1 DPC 2R | up to 72 bits | Row | With ECC | Final | any | None
Stratix® IV GT | I1 | 200 | compatible with minimum frequency part | DDR | Soft | Full Rate |  | RDIMM | 1 DPC 2R | up to 72 bits | Wraparound | With ECC | Final | any | None
Stratix® IV GT | I2 | 200 | compatible with minimum frequency part | DDR | Soft | Full Rate |  | RDIMM | 1 DPC 2R | up to 72 bits | Column | With ECC | Final | any | None
Stratix® IV GT | I2 | 200 | compatible with minimum frequency part | DDR | Soft | Full Rate |  | RDIMM | 1 DPC 2R | up to 72 bits | Row | With ECC | Final | any | None
Stratix® IV GT | I2 | 200 | compatible with minimum frequency part | DDR | Soft | Full Rate |  | RDIMM | 1 DPC 2R | up to 72 bits | Wraparound | With ECC | Final | any | None
Stratix® IV GT | I3 | 200 | compatible with minimum frequency part | DDR | Soft | Full Rate |  | RDIMM | 1 DPC 2R | up to 72 bits | Column | With ECC | Final | any | None
Stratix® IV GT | I3 | 200 | compatible with minimum frequency part | DDR | Soft | Full Rate |  | RDIMM | 1 DPC 2R | up to 72 bits | Row | With ECC | Final | any | None
Stratix® IV GT | I3 | 200 | compatible with minimum frequency part | DDR | Soft | Full Rate |  | RDIMM | 1 DPC 2R | up to 72 bits | Wraparound | With ECC | Final | any | None
Stratix® IV GT | I1 | 300 | compatible with minimum frequency part | DDR2 | Soft | Full Rate |  | RDIMM | 1 DPC 2R | up to 72 bits | any | With ECC | Final | any | None
Stratix® IV GT | I1 | 267 | compatible with minimum frequency part | DDR2 | Soft | Full Rate |  | RDIMM | 1 DPC 2R | 144 bits | any | With ECC | Final | any | None
Stratix® IV GT | I2 | 300 | compatible with minimum frequency part | DDR2 | Soft | Full Rate |  | RDIMM | 1 DPC 2R | up to 72 bits | any | With ECC | Final | any | None
Stratix® IV GT | I2 | 267 | compatible with minimum frequency part | DDR2 | Soft | Full Rate |  | RDIMM | 1 DPC 2R | 144 bits | any | With ECC | Final | any | None
Stratix® IV GT | I3 | 267 | compatible with minimum frequency part | DDR2 | Soft | Full Rate |  | RDIMM | 1 DPC 2R | up to 72 bits | any | With ECC | Final | any | None
Stratix® IV GT | I3 | 233 | compatible with minimum frequency part | DDR2 | Soft | Full Rate |  | RDIMM | 1 DPC 2R | 144 bits | any | With ECC | Final | any | None
Stratix® IV GT | I1 | 200 | compatible with minimum frequency part | DDR | Soft | Half Rate |  | RDIMM | 1 DPC 2R | up to 72 bits | Column | With ECC | Final | any | None
Stratix® IV GT | I1 | 200 | compatible with minimum frequency part | DDR | Soft | Half Rate |  | RDIMM | 1 DPC 2R | up to 72 bits | Row | With ECC | Final | any | None
Stratix® IV GT | I1 | 200 | compatible with minimum frequency part | DDR | Soft | Half Rate |  | RDIMM | 1 DPC 2R | up to 72 bits | Wraparound | With ECC | Final | any | None
Stratix® IV GT | I2 | 200 | compatible with minimum frequency part | DDR | Soft | Half Rate |  | RDIMM | 1 DPC 2R | up to 72 bits | Column | With ECC | Final | any | None
Stratix® IV GT | I2 | 200 | compatible with minimum frequency part | DDR | Soft | Half Rate |  | RDIMM | 1 DPC 2R | up to 72 bits | Row | With ECC | Final | any | None
Stratix® IV GT | I2 | 200 | compatible with minimum frequency part | DDR | Soft | Half Rate |  | RDIMM | 1 DPC 2R | up to 72 bits | Wraparound | With ECC | Final | any | None
Stratix® IV GT | I3 | 200 | compatible with minimum frequency part | DDR | Soft | Half Rate |  | RDIMM | 1 DPC 2R | up to 72 bits | Column | With ECC | Final | any | None
Stratix® IV GT | I3 | 200 | compatible with minimum frequency part | DDR | Soft | Half Rate |  | RDIMM | 1 DPC 2R | up to 72 bits | Row | With ECC | Final | any | None
Stratix® IV GT | I3 | 200 | compatible with minimum frequency part | DDR | Soft | Half Rate |  | RDIMM | 1 DPC 2R | up to 72 bits | Wraparound | With ECC | Final | any | None
Stratix® IV GT | I1 | 400 | compatible with minimum frequency part | DDR2 | Soft | Half Rate |  | RDIMM | 1 DPC 2R | up to 72 bits | any | With ECC | Final | any | None
Stratix® IV GT | I1 | 333 | compatible with minimum frequency part | DDR2 | Soft | Half Rate |  | RDIMM | 1 DPC 2R | 144 bits | any | With ECC | Final | any | None
Stratix® IV GT | I2 | 400 | compatible with minimum frequency part | DDR2 | Soft | Half Rate |  | RDIMM | 1 DPC 2R | up to 72 bits | any | With ECC | Final | any | None
Stratix® IV GT | I2 | 333 | compatible with minimum frequency part | DDR2 | Soft | Half Rate |  | RDIMM | 1 DPC 2R | 144 bits | any | With ECC | Final | any | None
Stratix® IV GT | I3 | 333 | compatible with minimum frequency part | DDR2 | Soft | Half Rate |  | RDIMM | 1 DPC 2R | up to 72 bits | any | With ECC | Final | any | None
Stratix® IV GT | I3 | 300 | compatible with minimum frequency part | DDR2 | Soft | Half Rate |  | RDIMM | 1 DPC 2R | 144 bits | any | With ECC | Final | any | None
Stratix® IV GT | I1 | 400 | compatible with minimum frequency part | DDR3 | Soft | Half Rate |  | RDIMM | 1 DPC 2R | up to 72 bits | any | With ECC | Final | any | None
Stratix® IV GT | I1 | 333 | compatible with minimum frequency part | DDR3 | Soft | Half Rate |  | RDIMM | 1 DPC 2R | 144 bits | any | With ECC | Final | any | None
Stratix® IV GT | I2 | 400 | compatible with minimum frequency part | DDR3 | Soft | Half Rate |  | RDIMM | 1 DPC 2R | up to 72 bits | any | With ECC | Final | any | None
Stratix® IV GT | I2 | 333 | compatible with minimum frequency part | DDR3 | Soft | Half Rate |  | RDIMM | 1 DPC 2R | 144 bits | any | With ECC | Final | any | None
Stratix® IV GT | I3 | 400 | compatible with minimum frequency part | DDR3 | Soft | Half Rate |  | RDIMM | 1 DPC 2R | up to 72 bits | any | With ECC | Final | any | None
Stratix® IV GT | I3 | 333 | compatible with minimum frequency part | DDR3 | Soft | Half Rate |  | RDIMM | 1 DPC 2R | 144 bits | any | With ECC | Final | any | None
Stratix® IV GT | I1 | 200 | compatible with minimum frequency part | DDR | Soft | Full Rate |  | UDIMM | 1 DPC 2R | up to 72 bits | Column | With ECC | Final | any | None
Stratix® IV GT | I1 | 200 | compatible with minimum frequency part | DDR | Soft | Full Rate |  | UDIMM | 1 DPC 2R | up to 72 bits | Row | With ECC | Final | any | None
Stratix® IV GT | I1 | 200 | compatible with minimum frequency part | DDR | Soft | Full Rate |  | UDIMM | 1 DPC 2R | up to 72 bits | Wraparound | With ECC | Final | any | None
Stratix® IV GT | I2 | 200 | compatible with minimum frequency part | DDR | Soft | Full Rate |  | UDIMM | 1 DPC 2R | up to 72 bits | Column | With ECC | Final | any | None
Stratix® IV GT | I2 | 200 | compatible with minimum frequency part | DDR | Soft | Full Rate |  | UDIMM | 1 DPC 2R | up to 72 bits | Row | With ECC | Final | any | None
Stratix® IV GT | I2 | 200 | compatible with minimum frequency part | DDR | Soft | Full Rate |  | UDIMM | 1 DPC 2R | up to 72 bits | Wraparound | With ECC | Final | any | None
Stratix® IV GT | I3 | 200 | compatible with minimum frequency part | DDR | Soft | Full Rate |  | UDIMM | 1 DPC 2R | up to 72 bits | Column | With ECC | Final | any | None
Stratix® IV GT | I3 | 200 | compatible with minimum frequency part | DDR | Soft | Full Rate |  | UDIMM | 1 DPC 2R | up to 72 bits | Row | With ECC | Final | any | None
Stratix® IV GT | I3 | 200 | compatible with minimum frequency part | DDR | Soft | Full Rate |  | UDIMM | 1 DPC 2R | up to 72 bits | Wraparound | With ECC | Final | any | None
Stratix® IV GT | I1 | 300 | compatible with minimum frequency part | DDR2 | Soft | Full Rate |  | UDIMM | 1 DPC 2R | up to 72 bits | any | With ECC | Final | any | None
Stratix® IV GT | I1 | 267 | compatible with minimum frequency part | DDR2 | Soft | Full Rate |  | UDIMM | 1 DPC 2R | 144 bits | any | With ECC | Final | any | None
Stratix® IV GT | I2 | 300 | compatible with minimum frequency part | DDR2 | Soft | Full Rate |  | UDIMM | 1 DPC 2R | up to 72 bits | any | With ECC | Final | any | None
Stratix® IV GT | I2 | 267 | compatible with minimum frequency part | DDR2 | Soft | Full Rate |  | UDIMM | 1 DPC 2R | 144 bits | any | With ECC | Final | any | None
Stratix® IV GT | I3 | 267 | compatible with minimum frequency part | DDR2 | Soft | Full Rate |  | UDIMM | 1 DPC 2R | up to 72 bits | any | With ECC | Final | any | None
Stratix® IV GT | I3 | 233 | compatible with minimum frequency part | DDR2 | Soft | Full Rate |  | UDIMM | 1 DPC 2R | 144 bits | any | With ECC | Final | any | None
Stratix® IV GT | I1 | 200 | compatible with minimum frequency part | DDR | Soft | Half Rate |  | UDIMM | 1 DPC 2R | up to 72 bits | Column | With ECC | Final | any | None
Stratix® IV GT | I1 | 200 | compatible with minimum frequency part | DDR | Soft | Half Rate |  | UDIMM | 1 DPC 2R | up to 72 bits | Row | With ECC | Final | any | None
Stratix® IV GT | I1 | 200 | compatible with minimum frequency part | DDR | Soft | Half Rate |  | UDIMM | 1 DPC 2R | up to 72 bits | Wraparound | With ECC | Final | any | None
Stratix® IV GT | I2 | 200 | compatible with minimum frequency part | DDR | Soft | Half Rate |  | UDIMM | 1 DPC 2R | up to 72 bits | Column | With ECC | Final | any | None
Stratix® IV GT | I2 | 200 | compatible with minimum frequency part | DDR | Soft | Half Rate |  | UDIMM | 1 DPC 2R | up to 72 bits | Row | With ECC | Final | any | None
Stratix® IV GT | I2 | 200 | compatible with minimum frequency part | DDR | Soft | Half Rate |  | UDIMM | 1 DPC 2R | up to 72 bits | Wraparound | With ECC | Final | any | None
Stratix® IV GT | I3 | 200 | compatible with minimum frequency part | DDR | Soft | Half Rate |  | UDIMM | 1 DPC 2R | up to 72 bits | Column | With ECC | Final | any | None
Stratix® IV GT | I3 | 200 | compatible with minimum frequency part | DDR | Soft | Half Rate |  | UDIMM | 1 DPC 2R | up to 72 bits | Row | With ECC | Final | any | None
Stratix® IV GT | I3 | 200 | compatible with minimum frequency part | DDR | Soft | Half Rate |  | UDIMM | 1 DPC 2R | up to 72 bits | Wraparound | With ECC | Final | any | None
Stratix® IV GT | I1 | 400 | compatible with minimum frequency part | DDR2 | Soft | Half Rate |  | UDIMM | 1 DPC 2R | up to 72 bits | any | With ECC | Final | any | None
Stratix® IV GT | I1 | 333 | compatible with minimum frequency part | DDR2 | Soft | Half Rate |  | UDIMM | 1 DPC 2R | 144 bits | any | With ECC | Final | any | None
Stratix® IV GT | I2 | 400 | compatible with minimum frequency part | DDR2 | Soft | Half Rate |  | UDIMM | 1 DPC 2R | up to 72 bits | any | With ECC | Final | any | None
Stratix® IV GT | I2 | 333 | compatible with minimum frequency part | DDR2 | Soft | Half Rate |  | UDIMM | 1 DPC 2R | 144 bits | any | With ECC | Final | any | None
Stratix® IV GT | I3 | 333 | compatible with minimum frequency part | DDR2 | Soft | Half Rate |  | UDIMM | 1 DPC 2R | up to 72 bits | any | With ECC | Final | any | None
Stratix® IV GT | I3 | 300 | compatible with minimum frequency part | DDR2 | Soft | Half Rate |  | UDIMM | 1 DPC 2R | 144 bits | any | With ECC | Final | any | None
Stratix® IV GT | I1 | 400 | compatible with minimum frequency part | DDR3 | Soft | Half Rate |  | UDIMM | 1 DPC 2R | up to 72 bits | any | With ECC | Final | any | None
Stratix® IV GT | I1 | 333 | compatible with minimum frequency part | DDR3 | Soft | Half Rate |  | UDIMM | 1 DPC 2R | 144 bits | any | With ECC | Final | any | None
Stratix® IV GT | I2 | 400 | compatible with minimum frequency part | DDR3 | Soft | Half Rate |  | UDIMM | 1 DPC 2R | up to 72 bits | any | With ECC | Final | any | None
Stratix® IV GT | I2 | 333 | compatible with minimum frequency part | DDR3 | Soft | Half Rate |  | UDIMM | 1 DPC 2R | 144 bits | any | With ECC | Final | any | None
Stratix® IV GT | I3 | 400 | compatible with minimum frequency part | DDR3 | Soft | Half Rate |  | UDIMM | 1 DPC 2R | up to 72 bits | any | With ECC | Final | any | None
Stratix® IV GT | I3 | 333 | compatible with minimum frequency part | DDR3 | Soft | Half Rate |  | UDIMM | 1 DPC 2R | 144 bits | any | With ECC | Final | any | None
Stratix® IV GT | I1 | 200 | compatible with minimum frequency part | DDR | Soft | Full Rate |  | RDIMM | 2 DPC 2R | up to 72 bits | Column | With ECC | Final | any | None
Stratix® IV GT | I1 | 200 | compatible with minimum frequency part | DDR | Soft | Full Rate |  | RDIMM | 2 DPC 2R | up to 72 bits | Row | With ECC | Final | any | None
Stratix® IV GT | I1 | 200 | compatible with minimum frequency part | DDR | Soft | Full Rate |  | RDIMM | 2 DPC 2R | up to 72 bits | Wraparound | With ECC | Final | any | None
Stratix® IV GT | I2 | 200 | compatible with minimum frequency part | DDR | Soft | Full Rate |  | RDIMM | 2 DPC 2R | up to 72 bits | Column | With ECC | Final | any | None
Stratix® IV GT | I2 | 200 | compatible with minimum frequency part | DDR | Soft | Full Rate |  | RDIMM | 2 DPC 2R | up to 72 bits | Row | With ECC | Final | any | None
Stratix® IV GT | I2 | 200 | compatible with minimum frequency part | DDR | Soft | Full Rate |  | RDIMM | 2 DPC 2R | up to 72 bits | Wraparound | With ECC | Final | any | None
Stratix® IV GT | I3 | 200 | compatible with minimum frequency part | DDR | Soft | Full Rate |  | RDIMM | 2 DPC 2R | up to 72 bits | Column | With ECC | Final | any | None
Stratix® IV GT | I3 | 200 | compatible with minimum frequency part | DDR | Soft | Full Rate |  | RDIMM | 2 DPC 2R | up to 72 bits | Row | With ECC | Final | any | None
Stratix® IV GT | I3 | 200 | compatible with minimum frequency part | DDR | Soft | Full Rate |  | RDIMM | 2 DPC 2R | up to 72 bits | Wraparound | With ECC | Final | any | None
Stratix® IV GT | I1 | 300 | compatible with minimum frequency part | DDR2 | Soft | Full Rate |  | RDIMM | 2 DPC 2R | up to 72 bits | any | With ECC | Final | any | None
Stratix® IV GT | I1 | 267 | compatible with minimum frequency part | DDR2 | Soft | Full Rate |  | RDIMM | 2 DPC 2R | 144 bits | any | With ECC | Final | any | None
Stratix® IV GT | I2 | 300 | compatible with minimum frequency part | DDR2 | Soft | Full Rate |  | RDIMM | 2 DPC 2R | up to 72 bits | any | With ECC | Final | any | None
Stratix® IV GT | I2 | 267 | compatible with minimum frequency part | DDR2 | Soft | Full Rate |  | RDIMM | 2 DPC 2R | 144 bits | any | With ECC | Final | any | None
Stratix® IV GT | I3 | 267 | compatible with minimum frequency part | DDR2 | Soft | Full Rate |  | RDIMM | 2 DPC 2R | up to 72 bits | any | With ECC | Final | any | None
Stratix® IV GT | I3 | 233 | compatible with minimum frequency part | DDR2 | Soft | Full Rate |  | RDIMM | 2 DPC 2R | 144 bits | any | With ECC | Final | any | None
Stratix® IV GT | I1 | 200 | compatible with minimum frequency part | DDR | Soft | Half Rate |  | RDIMM | 2 DPC 2R | up to 72 bits | Column | With ECC | Final | any | None
Stratix® IV GT | I1 | 200 | compatible with minimum frequency part | DDR | Soft | Half Rate |  | RDIMM | 2 DPC 2R | up to 72 bits | Row | With ECC | Final | any | None
Stratix® IV GT | I1 | 200 | compatible with minimum frequency part | DDR | Soft | Half Rate |  | RDIMM | 2 DPC 2R | up to 72 bits | Wraparound | With ECC | Final | any | None
Stratix® IV GT | I2 | 200 | compatible with minimum frequency part | DDR | Soft | Half Rate |  | RDIMM | 2 DPC 2R | up to 72 bits | Column | With ECC | Final | any | None
Stratix® IV GT | I2 | 200 | compatible with minimum frequency part | DDR | Soft | Half Rate |  | RDIMM | 2 DPC 2R | up to 72 bits | Row | With ECC | Final | any | None
Stratix® IV GT | I2 | 200 | compatible with minimum frequency part | DDR | Soft | Half Rate |  | RDIMM | 2 DPC 2R | up to 72 bits | Wraparound | With ECC | Final | any | None
Stratix® IV GT | I3 | 200 | compatible with minimum frequency part | DDR | Soft | Half Rate |  | RDIMM | 2 DPC 2R | up to 72 bits | Column | With ECC | Final | any | None
Stratix® IV GT | I3 | 200 | compatible with minimum frequency part | DDR | Soft | Half Rate |  | RDIMM | 2 DPC 2R | up to 72 bits | Row | With ECC | Final | any | None
Stratix® IV GT | I3 | 200 | compatible with minimum frequency part | DDR | Soft | Half Rate |  | RDIMM | 2 DPC 2R | up to 72 bits | Wraparound | With ECC | Final | any | None
Stratix® IV GT | I1 | 333 | compatible with minimum frequency part | DDR2 | Soft | Half Rate |  | RDIMM | 2 DPC 2R | up to 72 bits | any | With ECC | Final | any | None
Stratix® IV GT | I1 | 300 | compatible with minimum frequency part | DDR2 | Soft | Half Rate |  | RDIMM | 2 DPC 2R | 144 bits | any | With ECC | Final | any | None
Stratix® IV GT | I2 | 333 | compatible with minimum frequency part | DDR2 | Soft | Half Rate |  | RDIMM | 2 DPC 2R | up to 72 bits | any | With ECC | Final | any | None
Stratix® IV GT | I2 | 300 | compatible with minimum frequency part | DDR2 | Soft | Half Rate |  | RDIMM | 2 DPC 2R | 144 bits | any | With ECC | Final | any | None
Stratix® IV GT | I3 | 333 | compatible with minimum frequency part | DDR2 | Soft | Half Rate |  | RDIMM | 2 DPC 2R | up to 72 bits | any | With ECC | Final | any | None
Stratix® IV GT | I3 | 300 | compatible with minimum frequency part | DDR2 | Soft | Half Rate |  | RDIMM | 2 DPC 2R | 144 bits | any | With ECC | Final | any | None
Stratix® IV GT | I1 | 400 | compatible with minimum frequency part | DDR3 | Soft | Half Rate |  | RDIMM | 2 DPC 2R | up to 72 bits | any | With ECC | Final | any | None
Stratix® IV GT | I1 | 333 | compatible with minimum frequency part | DDR3 | Soft | Half Rate |  | RDIMM | 2 DPC 2R | 144 bits | any | With ECC | Final | any | None
Stratix® IV GT | I2 | 400 | compatible with minimum frequency part | DDR3 | Soft | Half Rate |  | RDIMM | 2 DPC 2R | up to 72 bits | any | With ECC | Final | any | None
Stratix® IV GT | I2 | 333 | compatible with minimum frequency part | DDR3 | Soft | Half Rate |  | RDIMM | 2 DPC 2R | 144 bits | any | With ECC | Final | any | None
Stratix® IV GT | I3 | 400 | compatible with minimum frequency part | DDR3 | Soft | Half Rate |  | RDIMM | 2 DPC 2R | up to 72 bits | any | With ECC | Final | any | None
Stratix® IV GT | I3 | 333 | compatible with minimum frequency part | DDR3 | Soft | Half Rate |  | RDIMM | 2 DPC 2R | 144 bits | any | With ECC | Final | any | None
Stratix® IV GT | I1 | 200 | compatible with minimum frequency part | DDR | Soft | Full Rate |  | UDIMM | 2 DPC 2R | up to 72 bits | Column | With ECC | Final | any | None
Stratix® IV GT | I1 | 200 | compatible with minimum frequency part | DDR | Soft | Full Rate |  | UDIMM | 2 DPC 2R | up to 72 bits | Row | With ECC | Final | any | None
Stratix® IV GT | I1 | 200 | compatible with minimum frequency part | DDR | Soft | Full Rate |  | UDIMM | 2 DPC 2R | up to 72 bits | Wraparound | With ECC | Final | any | None
Stratix® IV GT | I2 | 200 | compatible with minimum frequency part | DDR | Soft | Full Rate |  | UDIMM | 2 DPC 2R | up to 72 bits | Column | With ECC | Final | any | None
Stratix® IV GT | I2 | 200 | compatible with minimum frequency part | DDR | Soft | Full Rate |  | UDIMM | 2 DPC 2R | up to 72 bits | Row | With ECC | Final | any | None
Stratix® IV GT | I2 | 200 | compatible with minimum frequency part | DDR | Soft | Full Rate |  | UDIMM | 2 DPC 2R | up to 72 bits | Wraparound | With ECC | Final | any | None
Stratix® IV GT | I3 | 200 | compatible with minimum frequency part | DDR | Soft | Full Rate |  | UDIMM | 2 DPC 2R | up to 72 bits | Column | With ECC | Final | any | None
Stratix® IV GT | I3 | 200 | compatible with minimum frequency part | DDR | Soft | Full Rate |  | UDIMM | 2 DPC 2R | up to 72 bits | Row | With ECC | Final | any | None
Stratix® IV GT | I3 | 200 | compatible with minimum frequency part | DDR | Soft | Full Rate |  | UDIMM | 2 DPC 2R | up to 72 bits | Wraparound | With ECC | Final | any | None
Stratix® IV GT | I1 | 300 | compatible with minimum frequency part | DDR2 | Soft | Full Rate |  | UDIMM | 2 DPC 2R | up to 72 bits | any | With ECC | Final | any | None
Stratix® IV GT | I1 | 267 | compatible with minimum frequency part | DDR2 | Soft | Full Rate |  | UDIMM | 2 DPC 2R | 144 bits | any | With ECC | Final | any | None
Stratix® IV GT | I2 | 300 | compatible with minimum frequency part | DDR2 | Soft | Full Rate |  | UDIMM | 2 DPC 2R | up to 72 bits | any | With ECC | Final | any | None
Stratix® IV GT | I2 | 267 | compatible with minimum frequency part | DDR2 | Soft | Full Rate |  | UDIMM | 2 DPC 2R | 144 bits | any | With ECC | Final | any | None
Stratix® IV GT | I3 | 267 | compatible with minimum frequency part | DDR2 | Soft | Full Rate |  | UDIMM | 2 DPC 2R | up to 72 bits | any | With ECC | Final | any | None
Stratix® IV GT | I3 | 233 | compatible with minimum frequency part | DDR2 | Soft | Full Rate |  | UDIMM | 2 DPC 2R | 144 bits | any | With ECC | Final | any | None
Stratix® IV GT | I1 | 200 | compatible with minimum frequency part | DDR | Soft | Half Rate |  | UDIMM | 2 DPC 2R | up to 72 bits | Column | With ECC | Final | any | None
Stratix® IV GT | I1 | 200 | compatible with minimum frequency part | DDR | Soft | Half Rate |  | UDIMM | 2 DPC 2R | up to 72 bits | Row | With ECC | Final | any | None
Stratix® IV GT | I1 | 200 | compatible with minimum frequency part | DDR | Soft | Half Rate |  | UDIMM | 2 DPC 2R | up to 72 bits | Wraparound | With ECC | Final | any | None
Stratix® IV GT | I2 | 200 | compatible with minimum frequency part | DDR | Soft | Half Rate |  | UDIMM | 2 DPC 2R | up to 72 bits | Column | With ECC | Final | any | None
Stratix® IV GT | I2 | 200 | compatible with minimum frequency part | DDR | Soft | Half Rate |  | UDIMM | 2 DPC 2R | up to 72 bits | Row | With ECC | Final | any | None
Stratix® IV GT | I2 | 200 | compatible with minimum frequency part | DDR | Soft | Half Rate |  | UDIMM | 2 DPC 2R | up to 72 bits | Wraparound | With ECC | Final | any | None
Stratix® IV GT | I3 | 200 | compatible with minimum frequency part | DDR | Soft | Half Rate |  | UDIMM | 2 DPC 2R | up to 72 bits | Column | With ECC | Final | any | None
Stratix® IV GT | I3 | 200 | compatible with minimum frequency part | DDR | Soft | Half Rate |  | UDIMM | 2 DPC 2R | up to 72 bits | Row | With ECC | Final | any | None
Stratix® IV GT | I3 | 200 | compatible with minimum frequency part | DDR | Soft | Half Rate |  | UDIMM | 2 DPC 2R | up to 72 bits | Wraparound | With ECC | Final | any | None
Stratix® IV GT | I1 | 333 | compatible with minimum frequency part | DDR2 | Soft | Half Rate |  | UDIMM | 2 DPC 2R | up to 72 bits | any | With ECC | Final | any | None
Stratix® IV GT | I1 | 300 | compatible with minimum frequency part | DDR2 | Soft | Half Rate |  | UDIMM | 2 DPC 2R | 144 bits | any | With ECC | Final | any | None
Stratix® IV GT | I2 | 333 | compatible with minimum frequency part | DDR2 | Soft | Half Rate |  | UDIMM | 2 DPC 2R | up to 72 bits | any | With ECC | Final | any | None
Stratix® IV GT | I2 | 300 | compatible with minimum frequency part | DDR2 | Soft | Half Rate |  | UDIMM | 2 DPC 2R | 144 bits | any | With ECC | Final | any | None
Stratix® IV GT | I3 | 333 | compatible with minimum frequency part | DDR2 | Soft | Half Rate |  | UDIMM | 2 DPC 2R | up to 72 bits | any | With ECC | Final | any | None
Stratix® IV GT | I3 | 300 | compatible with minimum frequency part | DDR2 | Soft | Half Rate |  | UDIMM | 2 DPC 2R | 144 bits | any | With ECC | Final | any | None
Stratix® IV GT | I1 | 400 | compatible with minimum frequency part | DDR3 | Soft | Half Rate |  | UDIMM | 2 DPC 2R | up to 72 bits | any | With ECC | Final | any | None
Stratix® IV GT | I1 | 333 | compatible with minimum frequency part | DDR3 | Soft | Half Rate |  | UDIMM | 2 DPC 2R | 144 bits | any | With ECC | Final | any | None
Stratix® IV GT | I2 | 400 | compatible with minimum frequency part | DDR3 | Soft | Half Rate |  | UDIMM | 2 DPC 2R | up to 72 bits | any | With ECC | Final | any | None
Stratix® IV GT | I2 | 333 | compatible with minimum frequency part | DDR3 | Soft | Half Rate |  | UDIMM | 2 DPC 2R | 144 bits | any | With ECC | Final | any | None
Stratix® IV GT | I3 | 400 | compatible with minimum frequency part | DDR3 | Soft | Half Rate |  | UDIMM | 2 DPC 2R | up to 72 bits | any | With ECC | Final | any | None
Stratix® IV GT | I3 | 333 | compatible with minimum frequency part | DDR3 | Soft | Half Rate |  | UDIMM | 2 DPC 2R | 144 bits | any | With ECC | Final | any | None
Stratix® IV GT | I1 | 200 | compatible with minimum frequency part | DDR | Soft | Full Rate |  | RDIMM | 1 DPC 1R | up to 72 bits | Column | With ECC | Final | any | None
Stratix® IV GT | I1 | 200 | compatible with minimum frequency part | DDR | Soft | Full Rate |  | RDIMM | 1 DPC 1R | up to 72 bits | Row | With ECC | Final | any | None
Stratix® IV GT | I1 | 200 | compatible with minimum frequency part | DDR | Soft | Full Rate |  | RDIMM | 1 DPC 1R | up to 72 bits | Wraparound | With ECC | Final | any | None
Stratix® IV GT | I2 | 200 | compatible with minimum frequency part | DDR | Soft | Full Rate |  | RDIMM | 1 DPC 1R | up to 72 bits | Column | With ECC | Final | any | None
Stratix® IV GT | I2 | 200 | compatible with minimum frequency part | DDR | Soft | Full Rate |  | RDIMM | 1 DPC 1R | up to 72 bits | Row | With ECC | Final | any | None
Stratix® IV GT | I2 | 200 | compatible with minimum frequency part | DDR | Soft | Full Rate |  | RDIMM | 1 DPC 1R | up to 72 bits | Wraparound | With ECC | Final | any | None
Stratix® IV GT | I3 | 200 | compatible with minimum frequency part | DDR | Soft | Full Rate |  | RDIMM | 1 DPC 1R | up to 72 bits | Column | With ECC | Final | any | None
Stratix® IV GT | I3 | 200 | compatible with minimum frequency part | DDR | Soft | Full Rate |  | RDIMM | 1 DPC 1R | up to 72 bits | Row | With ECC | Final | any | None
Stratix® IV GT | I3 | 200 | compatible with minimum frequency part | DDR | Soft | Full Rate |  | RDIMM | 1 DPC 1R | up to 72 bits | Wraparound | With ECC | Final | any | None
Stratix® IV GT | I1 | 300 | compatible with minimum frequency part | DDR2 | Soft | Full Rate |  | RDIMM | 1 DPC 1R | up to 72 bits | any | With ECC | Final | any | None
Stratix® IV GT | I1 | 267 | compatible with minimum frequency part | DDR2 | Soft | Full Rate |  | RDIMM | 1 DPC 1R | 144 bits | any | With ECC | Final | any | None
Stratix® IV GT | I2 | 300 | compatible with minimum frequency part | DDR2 | Soft | Full Rate |  | RDIMM | 1 DPC 1R | up to 72 bits | any | With ECC | Final | any | None
Stratix® IV GT | I2 | 267 | compatible with minimum frequency part | DDR2 | Soft | Full Rate |  | RDIMM | 1 DPC 1R | 144 bits | any | With ECC | Final | any | None
Stratix® IV GT | I3 | 267 | compatible with minimum frequency part | DDR2 | Soft | Full Rate |  | RDIMM | 1 DPC 1R | up to 72 bits | any | With ECC | Final | any | None
Stratix® IV GT | I3 | 233 | compatible with minimum frequency part | DDR2 | Soft | Full Rate |  | RDIMM | 1 DPC 1R | 144 bits | any | With ECC | Final | any | None
Stratix® IV GT | I1 | 200 | compatible with minimum frequency part | DDR | Soft | Half Rate |  | RDIMM | 1 DPC 1R | up to 72 bits | Column | With ECC | Final | any | None
Stratix® IV GT | I1 | 200 | compatible with minimum frequency part | DDR | Soft | Half Rate |  | RDIMM | 1 DPC 1R | up to 72 bits | Row | With ECC | Final | any | None
Stratix® IV GT | I1 | 200 | compatible with minimum frequency part | DDR | Soft | Half Rate |  | RDIMM | 1 DPC 1R | up to 72 bits | Wraparound | With ECC | Final | any | None
Stratix® IV GT | I2 | 200 | compatible with minimum frequency part | DDR | Soft | Half Rate |  | RDIMM | 1 DPC 1R | up to 72 bits | Column | With ECC | Final | any | None
Stratix® IV GT | I2 | 200 | compatible with minimum frequency part | DDR | Soft | Half Rate |  | RDIMM | 1 DPC 1R | up to 72 bits | Row | With ECC | Final | any | None
Stratix® IV GT | I2 | 200 | compatible with minimum frequency part | DDR | Soft | Half Rate |  | RDIMM | 1 DPC 1R | up to 72 bits | Wraparound | With ECC | Final | any | None
Stratix® IV GT | I3 | 200 | compatible with minimum frequency part | DDR | Soft | Half Rate |  | RDIMM | 1 DPC 1R | up to 72 bits | Column | With ECC | Final | any | None
Stratix® IV GT | I3 | 200 | compatible with minimum frequency part | DDR | Soft | Half Rate |  | RDIMM | 1 DPC 1R | up to 72 bits | Row | With ECC | Final | any | None
Stratix® IV GT | I3 | 200 | compatible with minimum frequency part | DDR | Soft | Half Rate |  | RDIMM | 1 DPC 1R | up to 72 bits | Wraparound | With ECC | Final | any | None
Stratix® IV GT | I1 | 400 | compatible with minimum frequency part | DDR2 | Soft | Half Rate |  | RDIMM | 1 DPC 1R | up to 72 bits | any | With ECC | Final | any | None
Stratix® IV GT | I1 | 333 | compatible with minimum frequency part | DDR2 | Soft | Half Rate |  | RDIMM | 1 DPC 1R | 144 bits | any | With ECC | Final | any | None
Stratix® IV GT | I2 | 400 | compatible with minimum frequency part | DDR2 | Soft | Half Rate |  | RDIMM | 1 DPC 1R | up to 72 bits | any | With ECC | Final | any | None
Stratix® IV GT | I2 | 333 | compatible with minimum frequency part | DDR2 | Soft | Half Rate |  | RDIMM | 1 DPC 1R | 144 bits | any | With ECC | Final | any | None
Stratix® IV GT | I3 | 333 | compatible with minimum frequency part | DDR2 | Soft | Half Rate |  | RDIMM | 1 DPC 1R | up to 72 bits | any | With ECC | Final | any | None
Stratix® IV GT | I3 | 300 | compatible with minimum frequency part | DDR2 | Soft | Half Rate |  | RDIMM | 1 DPC 1R | 144 bits | any | With ECC | Final | any | None
Stratix® IV GT | I1 | 533 | compatible with minimum frequency part | DDR3 | Soft | Half Rate |  | RDIMM | 1 DPC 1R | up to 72 bits | any | With ECC | Final | any | None
Stratix® IV GT | I1 | 400 | compatible with minimum frequency part | DDR3 | Soft | Half Rate |  | RDIMM | 1 DPC 1R | 144 bits | any | With ECC | Final | any | None
Stratix® IV GT | I2 | 533 | compatible with minimum frequency part | DDR3 | Soft | Half Rate |  | RDIMM | 1 DPC 1R | up to 72 bits | any | With ECC | Final | any | None
Stratix® IV GT | I2 | 400 | compatible with minimum frequency part | DDR3 | Soft | Half Rate |  | RDIMM | 1 DPC 1R | 144 bits | any | With ECC | Final | any | None
Stratix® IV GT | I3 | 400 | compatible with minimum frequency part | DDR3 | Soft | Half Rate |  | RDIMM | 1 DPC 1R | up to 72 bits | any | With ECC | Final | any | None
Stratix® IV GT | I3 | 333 | compatible with minimum frequency part | DDR3 | Soft | Half Rate |  | RDIMM | 1 DPC 1R | 144 bits | any | With ECC | Final | any | None
Stratix® IV GT | I1 | 200 | compatible with minimum frequency part | DDR | Soft | Full Rate |  | UDIMM | 1 DPC 1R | up to 72 bits | Column | With ECC | Final | any | None
Stratix® IV GT | I1 | 200 | compatible with minimum frequency part | DDR | Soft | Full Rate |  | UDIMM | 1 DPC 1R | up to 72 bits | Row | With ECC | Final | any | None
Stratix® IV GT | I1 | 200 | compatible with minimum frequency part | DDR | Soft | Full Rate |  | UDIMM | 1 DPC 1R | up to 72 bits | Wraparound | With ECC | Final | any | None
Stratix® IV GT | I2 | 200 | compatible with minimum frequency part | DDR | Soft | Full Rate |  | UDIMM | 1 DPC 1R | up to 72 bits | Column | With ECC | Final | any | None
Stratix® IV GT | I2 | 200 | compatible with minimum frequency part | DDR | Soft | Full Rate |  | UDIMM | 1 DPC 1R | up to 72 bits | Row | With ECC | Final | any | None
Stratix® IV GT | I2 | 200 | compatible with minimum frequency part | DDR | Soft | Full Rate |  | UDIMM | 1 DPC 1R | up to 72 bits | Wraparound | With ECC | Final | any | None
Stratix® IV GT | I3 | 200 | compatible with minimum frequency part | DDR | Soft | Full Rate |  | UDIMM | 1 DPC 1R | up to 72 bits | Column | With ECC | Final | any | None
Stratix® IV GT | I3 | 200 | compatible with minimum frequency part | DDR | Soft | Full Rate |  | UDIMM | 1 DPC 1R | up to 72 bits | Row | With ECC | Final | any | None
Stratix® IV GT | I3 | 200 | compatible with minimum frequency part | DDR | Soft | Full Rate |  | UDIMM | 1 DPC 1R | up to 72 bits | Wraparound | With ECC | Final | any | None
Stratix® IV GT | I1 | 300 | compatible with minimum frequency part | DDR2 | Soft | Full Rate |  | UDIMM | 1 DPC 1R | up to 72 bits | any | With ECC | Final | any | None
Stratix® IV GT | I1 | 267 | compatible with minimum frequency part | DDR2 | Soft | Full Rate |  | UDIMM | 1 DPC 1R | 144 bits | any | With ECC | Final | any | None
Stratix® IV GT | I2 | 300 | compatible with minimum frequency part | DDR2 | Soft | Full Rate |  | UDIMM | 1 DPC 1R | up to 72 bits | any | With ECC | Final | any | None
Stratix® IV GT | I2 | 267 | compatible with minimum frequency part | DDR2 | Soft | Full Rate |  | UDIMM | 1 DPC 1R | 144 bits | any | With ECC | Final | any | None
Stratix® IV GT | I3 | 267 | compatible with minimum frequency part | DDR2 | Soft | Full Rate |  | UDIMM | 1 DPC 1R | up to 72 bits | any | With ECC | Final | any | None
Stratix® IV GT | I3 | 233 | compatible with minimum frequency part | DDR2 | Soft | Full Rate |  | UDIMM | 1 DPC 1R | 144 bits | any | With ECC | Final | any | None
Stratix® IV GT | I1 | 200 | compatible with minimum frequency part | DDR | Soft | Half Rate |  | UDIMM | 1 DPC 1R | up to 72 bits | Column | With ECC | Final | any | None
Stratix® IV GT | I1 | 200 | compatible with minimum frequency part | DDR | Soft | Half Rate |  | UDIMM | 1 DPC 1R | up to 72 bits | Row | With ECC | Final | any | None
Stratix® IV GT | I1 | 200 | compatible with minimum frequency part | DDR | Soft | Half Rate |  | UDIMM | 1 DPC 1R | up to 72 bits | Wraparound | With ECC | Final | any | None
Stratix® IV GT | I2 | 200 | compatible with minimum frequency part | DDR | Soft | Half Rate |  | UDIMM | 1 DPC 1R | up to 72 bits | Column | With ECC | Final | any | None
Stratix® IV GT | I2 | 200 | compatible with minimum frequency part | DDR | Soft | Half Rate |  | UDIMM | 1 DPC 1R | up to 72 bits | Row | With ECC | Final | any | None
Stratix® IV GT | I2 | 200 | compatible with minimum frequency part | DDR | Soft | Half Rate |  | UDIMM | 1 DPC 1R | up to 72 bits | Wraparound | With ECC | Final | any | None
Stratix® IV GT | I3 | 200 | compatible with minimum frequency part | DDR | Soft | Half Rate |  | UDIMM | 1 DPC 1R | up to 72 bits | Column | With ECC | Final | any | None
Stratix® IV GT | I3 | 200 | compatible with minimum frequency part | DDR | Soft | Half Rate |  | UDIMM | 1 DPC 1R | up to 72 bits | Row | With ECC | Final | any | None
Stratix® IV GT | I3 | 200 | compatible with minimum frequency part | DDR | Soft | Half Rate |  | UDIMM | 1 DPC 1R | up to 72 bits | Wraparound | With ECC | Final | any | None
Stratix® IV GT | I1 | 400 | compatible with minimum frequency part | DDR2 | Soft | Half Rate |  | UDIMM | 1 DPC 1R | up to 72 bits | any | With ECC | Final | any | None
Stratix® IV GT | I1 | 333 | compatible with minimum frequency part | DDR2 | Soft | Half Rate |  | UDIMM | 1 DPC 1R | 144 bits | any | With ECC | Final | any | None
Stratix® IV GT | I2 | 400 | compatible with minimum frequency part | DDR2 | Soft | Half Rate |  | UDIMM | 1 DPC 1R | up to 72 bits | any | With ECC | Final | any | None
Stratix® IV GT | I2 | 333 | compatible with minimum frequency part | DDR2 | Soft | Half Rate |  | UDIMM | 1 DPC 1R | 144 bits | any | With ECC | Final | any | None
Stratix® IV GT | I3 | 333 | compatible with minimum frequency part | DDR2 | Soft | Half Rate |  | UDIMM | 1 DPC 1R | up to 72 bits | any | With ECC | Final | any | None
Stratix® IV GT | I3 | 300 | compatible with minimum frequency part | DDR2 | Soft | Half Rate |  | UDIMM | 1 DPC 1R | 144 bits | any | With ECC | Final | any | None
Stratix® IV GT | I1 | 533 | compatible with minimum frequency part | DDR3 | Soft | Half Rate |  | UDIMM | 1 DPC 1R | up to 72 bits | any | With ECC | Final | any | None
Stratix® IV GT | I1 | 400 | compatible with minimum frequency part | DDR3 | Soft | Half Rate |  | UDIMM | 1 DPC 1R | 144 bits | any | With ECC | Final | any | None
Stratix® IV GT | I2 | 533 | compatible with minimum frequency part | DDR3 | Soft | Half Rate |  | UDIMM | 1 DPC 1R | up to 72 bits | any | With ECC | Final | any | None
Stratix® IV GT | I2 | 400 | compatible with minimum frequency part | DDR3 | Soft | Half Rate |  | UDIMM | 1 DPC 1R | 144 bits | any | With ECC | Final | any | None
Stratix® IV GT | I3 | 400 | compatible with minimum frequency part | DDR3 | Soft | Half Rate |  | UDIMM | 1 DPC 1R | up to 72 bits | any | With ECC | Final | any | None
Stratix® IV GT | I3 | 333 | compatible with minimum frequency part | DDR3 | Soft | Half Rate |  | UDIMM | 1 DPC 1R | 144 bits | any | With ECC | Final | any | None
Stratix® IV GX | C3 | 200 | compatible with minimum frequency part | DDR | Soft | Full Rate |  | Component | 1 Chip Select | up to 72 bits | Column | With ECC | Final | any | None
Stratix® IV GX | C3 | 200 | compatible with minimum frequency part | DDR | Soft | Full Rate |  | Component | 1 Chip Select | up to 72 bits | Row | With ECC | Final | any | None
Stratix® IV GX | C3 | 200 | compatible with minimum frequency part | DDR | Soft | Full Rate |  | Component | 1 Chip Select | up to 72 bits | Wraparound | With ECC | Final | any | None
Stratix® IV GX | I3 | 200 | compatible with minimum frequency part | DDR | Soft | Full Rate |  | Component | 1 Chip Select | up to 72 bits | Column | With ECC | Final | any | None
Stratix® IV GX | I3 | 200 | compatible with minimum frequency part | DDR | Soft | Full Rate |  | Component | 1 Chip Select | up to 72 bits | Row | With ECC | Final | any | None
Stratix® IV GX | I3 | 200 | compatible with minimum frequency part | DDR | Soft | Full Rate |  | Component | 1 Chip Select | up to 72 bits | Wraparound | With ECC | Final | any | None
Stratix® IV GX | C4 | 200 | compatible with minimum frequency part | DDR | Soft | Full Rate |  | Component | 1 Chip Select | up to 72 bits | Column | With ECC | Final | any | None
Stratix® IV GX | C4 | 200 | compatible with minimum frequency part | DDR | Soft | Full Rate |  | Component | 1 Chip Select | up to 72 bits | Row | With ECC | Final | any | None
Stratix® IV GX | C4 | 200 | compatible with minimum frequency part | DDR | Soft | Full Rate |  | Component | 1 Chip Select | up to 72 bits | Wraparound | With ECC | Final | any | None
Stratix® IV GX | I4 | 200 | compatible with minimum frequency part | DDR | Soft | Full Rate |  | Component | 1 Chip Select | up to 72 bits | Column | With ECC | Final | any | None
Stratix® IV GX | I4 | 200 | compatible with minimum frequency part | DDR | Soft | Full Rate |  | Component | 1 Chip Select | up to 72 bits | Row | With ECC | Final | any | None
Stratix® IV GX | I4 | 200 | compatible with minimum frequency part | DDR | Soft | Full Rate |  | Component | 1 Chip Select | up to 72 bits | Wraparound | With ECC | Final | any | None
Stratix® IV GX | C2/2x | 200 | compatible with minimum frequency part | DDR | Soft | Full Rate |  | Component | 1 Chip Select | up to 72 bits | Column | With ECC | Final | any | None
Stratix® IV GX | C2/2x | 200 | compatible with minimum frequency part | DDR | Soft | Full Rate |  | Component | 1 Chip Select | up to 72 bits | Row | With ECC | Final | any | None
Stratix® IV GX | C2/2x | 200 | compatible with minimum frequency part | DDR | Soft | Full Rate |  | Component | 1 Chip Select | up to 72 bits | Wraparound | With ECC | Final | any | None
Stratix® IV GX | C3 | 267 | compatible with minimum frequency part | DDR2 | Soft | Full Rate |  | Component | 1 Chip Select | up to 72 bits | any | With ECC | Final | any | None
Stratix® IV GX | C3 | 233 | compatible with minimum frequency part | DDR2 | Soft | Full Rate |  | Component | 1 Chip Select | 144 bits | any | With ECC | Final | any | None
Stratix® IV GX | I3 | 267 | compatible with minimum frequency part | DDR2 | Soft | Full Rate |  | Component | 1 Chip Select | up to 72 bits | any | With ECC | Final | any | None
Stratix® IV GX | I3 | 233 | compatible with minimum frequency part | DDR2 | Soft | Full Rate |  | Component | 1 Chip Select | 144 bits | any | With ECC | Final | any | None
Stratix® IV GX | C4 | 233 | compatible with minimum frequency part | DDR2 | Soft | Full Rate |  | Component | 1 Chip Select | up to 72 bits | any | With ECC | Final | any | None
Stratix® IV GX | C4 | 200 | compatible with minimum frequency part | DDR2 | Soft | Full Rate |  | Component | 1 Chip Select | 144 bits | any | With ECC | Final | any | None
Stratix® IV GX | I4 | 233 | compatible with minimum frequency part | DDR2 | Soft | Full Rate |  | Component | 1 Chip Select | up to 72 bits | any | With ECC | Final | any | None
Stratix® IV GX | I4 | 200 | compatible with minimum frequency part | DDR2 | Soft | Full Rate |  | Component | 1 Chip Select | 144 bits | any | With ECC | Final | any | None
Stratix® IV GX | C2/2x | 300 | compatible with minimum frequency part | DDR2 | Soft | Full Rate |  | Component | 1 Chip Select | up to 72 bits | any | With ECC | Final | any | None
Stratix® IV GX | C2/2x | 267 | compatible with minimum frequency part | DDR2 | Soft | Full Rate |  | Component | 1 Chip Select | 144 bits | any | With ECC | Final | any | None
Stratix® IV GX | C3 | 300 | compatible with minimum frequency part | QDRII | Soft | Full Rate |  | Component | 1 Chip Select | up to 72 bits | Column | Without ECC | Final | any | None
Stratix® IV GX | C3 | 300 | compatible with minimum frequency part | QDRII | Soft | Full Rate |  | Component | 1 Chip Select | up to 72 bits | Row/Wraparound | Without ECC | Final | any | None
Stratix® IV GX | C3 | 250 | compatible with minimum frequency part | QDRII | Soft | Full Rate |  | Component | 1 Chip Select | up to 72 bits | Column | Without ECC | Final | any | None
Stratix® IV GX | C3 | 250 | compatible with minimum frequency part | QDRII | Soft | Full Rate |  | Component | 1 Chip Select | up to 72 bits | Row | Without ECC | Final | any | None
Stratix® IV GX | C3 | 300 | compatible with minimum frequency part | QDRII | Soft | Full Rate |  | Component | 1 Chip Select | up to 72 bits | any | Without ECC | Final | any | None
Stratix® IV GX | C3 | 250 | compatible with minimum frequency part | QDRII | Soft | Full Rate |  | Component | 1 Chip Select | up to 72 bits | Column/Row | Without ECC | Final | any | None
Stratix® IV GX | C3 | 300 | compatible with minimum frequency part | QDRII | Soft | Full Rate |  | Component | 1 Chip Select | up to 72 bits | Column | Without ECC | Final | any | None
Stratix® IV GX | C3 | 300 | compatible with minimum frequency part | QDRII | Soft | Full Rate |  | Component | 1 Chip Select | up to 72 bits | Row/Wraparound | Without ECC | Final | any | None
Stratix® IV GX | C3 | 250 | compatible with minimum frequency part | QDRII | Soft | Full Rate |  | Component | 1 Chip Select | up to 72 bits | Column | Without ECC | Final | any | None
Stratix® IV GX | C3 | 250 | compatible with minimum frequency part | QDRII | Soft | Full Rate |  | Component | 1 Chip Select | up to 72 bits | Row | Without ECC | Final | any | None
Stratix® IV GX | C3 | 300 | compatible with minimum frequency part | QDRII | Soft | Full Rate |  | Component | 1 Chip Select | up to 72 bits | any | Without ECC | Final | any | None
Stratix® IV GX | C3 | 250 | compatible with minimum frequency part | QDRII | Soft | Full Rate |  | Component | 1 Chip Select | up to 72 bits | Column/Row | Without ECC | Final | any | None
Stratix® IV GX | I3 | 300 | compatible with minimum frequency part | QDRII | Soft | Full Rate |  | Component | 1 Chip Select | up to 72 bits | Column | Without ECC | Final | any | None
Stratix® IV GX | I3 | 300 | compatible with minimum frequency part | QDRII | Soft | Full Rate |  | Component | 1 Chip Select | up to 72 bits | Row/Wraparound | Without ECC | Final | any | None
Stratix® IV GX | I3 | 250 | compatible with minimum frequency part | QDRII | Soft | Full Rate |  | Component | 1 Chip Select | up to 72 bits | Column | Without ECC | Final | any | None
Stratix® IV GX | I3 | 250 | compatible with minimum frequency part | QDRII | Soft | Full Rate |  | Component | 1 Chip Select | up to 72 bits | Row | Without ECC | Final | any | None
Stratix® IV GX | I3 | 300 | compatible with minimum frequency part | QDRII | Soft | Full Rate |  | Component | 1 Chip Select | up to 72 bits | any | Without ECC | Final | any | None
Stratix® IV GX | I3 | 250 | compatible with minimum frequency part | QDRII | Soft | Full Rate |  | Component | 1 Chip Select | up to 72 bits | Column/Row | Without ECC | Final | any | None
Stratix® IV GX | I3 | 300 | compatible with minimum frequency part | QDRII | Soft | Full Rate |  | Component | 1 Chip Select | up to 72 bits | Column | Without ECC | Final | any | None
Stratix® IV GX | I3 | 300 | compatible with minimum frequency part | QDRII | Soft | Full Rate |  | Component | 1 Chip Select | up to 72 bits | Row/Wraparound | Without ECC | Final | any | None
Stratix® IV GX | I3 | 250 | compatible with minimum frequency part | QDRII | Soft | Full Rate |  | Component | 1 Chip Select | up to 72 bits | Column | Without ECC | Final | any | None
Stratix® IV GX | I3 | 250 | compatible with minimum frequency part | QDRII | Soft | Full Rate |  | Component | 1 Chip Select | up to 72 bits | Row | Without ECC | Final | any | None
Stratix® IV GX | I3 | 300 | compatible with minimum frequency part | QDRII | Soft | Full Rate |  | Component | 1 Chip Select | up to 72 bits | any | Without ECC | Final | any | None
Stratix® IV GX | I3 | 250 | compatible with minimum frequency part | QDRII | Soft | Full Rate |  | Component | 1 Chip Select | up to 72 bits | Column/Row | Without ECC | Final | any | None
Stratix® IV GX | C4 | 267 | compatible with minimum frequency part | QDRII | Soft | Full Rate |  | Component | 1 Chip Select | up to 72 bits | Column | Without ECC | Final | any | None
Stratix® IV GX | C4 | 267 | compatible with minimum frequency part | QDRII | Soft | Full Rate |  | Component | 1 Chip Select | up to 72 bits | Row/Wraparound | Without ECC | Final | any | None
Stratix® IV GX | C4 | 250 | compatible with minimum frequency part | QDRII | Soft | Full Rate |  | Component | 1 Chip Select | up to 72 bits | Column | Without ECC | Final | any | None
Stratix® IV GX | C4 | 250 | compatible with minimum frequency part | QDRII | Soft | Full Rate |  | Component | 1 Chip Select | up to 72 bits | Row | Without ECC | Final | any | None
Stratix® IV GX | C4 | 267 | compatible with minimum frequency part | QDRII | Soft | Full Rate |  | Component | 1 Chip Select | up to 72 bits | any | Without ECC | Final | any | None
Stratix® IV GX | C4 | 250 | compatible with minimum frequency part | QDRII | Soft | Full Rate |  | Component | 1 Chip Select | up to 72 bits | Column/Row | Without ECC | Final | any | None
Stratix® IV GX | C4 | 267 | compatible with minimum frequency part | QDRII | Soft | Full Rate |  | Component | 1 Chip Select | up to 72 bits | Column | Without ECC | Final | any | None
Stratix® IV GX | C4 | 267 | compatible with minimum frequency part | QDRII | Soft | Full Rate |  | Component | 1 Chip Select | up to 72 bits | Row/Wraparound | Without ECC | Final | any | None
Stratix® IV GX | C4 | 250 | compatible with minimum frequency part | QDRII | Soft | Full Rate |  | Component | 1 Chip Select | up to 72 bits | Column | Without ECC | Final | any | None
Stratix® IV GX | C4 | 250 | compatible with minimum frequency part | QDRII | Soft | Full Rate |  | Component | 1 Chip Select | up to 72 bits | Row | Without ECC | Final | any | None
Stratix® IV GX | C4 | 267 | compatible with minimum frequency part | QDRII | Soft | Full Rate |  | Component | 1 Chip Select | up to 72 bits | any | Without ECC | Final | any | None
Stratix® IV GX | C4 | 250 | compatible with minimum frequency part | QDRII | Soft | Full Rate |  | Component | 1 Chip Select | up to 72 bits | Column/Row | Without ECC | Final | any | None
Stratix® IV GX | I4 | 267 | compatible with minimum frequency part | QDRII | Soft | Full Rate |  | Component | 1 Chip Select | up to 72 bits | Column | Without ECC | Final | any | None
Stratix® IV GX | I4 | 267 | compatible with minimum frequency part | QDRII | Soft | Full Rate |  | Component | 1 Chip Select | up to 72 bits | Row/Wraparound | Without ECC | Final | any | None
Stratix® IV GX | I4 | 250 | compatible with minimum frequency part | QDRII | Soft | Full Rate |  | Component | 1 Chip Select | up to 72 bits | Column | Without ECC | Final | any | None
Stratix® IV GX | I4 | 250 | compatible with minimum frequency part | QDRII | Soft | Full Rate |  | Component | 1 Chip Select | up to 72 bits | Row | Without ECC | Final | any | None
Stratix® IV GX | I4 | 267 | compatible with minimum frequency part | QDRII | Soft | Full Rate |  | Component | 1 Chip Select | up to 72 bits | any | Without ECC | Final | any | None
Stratix® IV GX | I4 | 250 | compatible with minimum frequency part | QDRII | Soft | Full Rate |  | Component | 1 Chip Select | up to 72 bits | Column/Row | Without ECC | Final | any | None
Stratix® IV GX | I4 | 267 | compatible with minimum frequency part | QDRII | Soft | Full Rate |  | Component | 1 Chip Select | up to 72 bits | Column | Without ECC | Final | any | None
Stratix® IV GX | I4 | 267 | compatible with minimum frequency part | QDRII | Soft | Full Rate |  | Component | 1 Chip Select | up to 72 bits | Row/Wraparound | Without ECC | Final | any | None
Stratix® IV GX | I4 | 250 | compatible with minimum frequency part | QDRII | Soft | Full Rate |  | Component | 1 Chip Select | up to 72 bits | Column | Without ECC | Final | any | None
Stratix® IV GX | I4 | 250 | compatible with minimum frequency part | QDRII | Soft | Full Rate |  | Component | 1 Chip Select | up to 72 bits | Row | Without ECC | Final | any | None
Stratix® IV GX | I4 | 267 | compatible with minimum frequency part | QDRII | Soft | Full Rate |  | Component | 1 Chip Select | up to 72 bits | any | Without ECC | Final | any | None
Stratix® IV GX | I4 | 250 | compatible with minimum frequency part | QDRII | Soft | Full Rate |  | Component | 1 Chip Select | up to 72 bits | Column/Row | Without ECC | Final | any | None
Stratix® IV GX | C2/2x | 300 | compatible with minimum frequency part | QDRII | Soft | Full Rate |  | Component | 1 Chip Select | up to 72 bits | Column | Without ECC | Final | any | None
Stratix® IV GX | C2/2x | 300 | compatible with minimum frequency part | QDRII | Soft | Full Rate |  | Component | 1 Chip Select | up to 72 bits | Row/Wraparound | Without ECC | Final | any | None
Stratix® IV GX | C2/2x | 300 | compatible with minimum frequency part | QDRII | Soft | Full Rate |  | Component | 1 Chip Select | up to 72 bits | Column | Without ECC | Final | any | None
Stratix® IV GX | C2/2x | 300 | compatible with minimum frequency part | QDRII | Soft | Full Rate |  | Component | 1 Chip Select | up to 72 bits | Row | Without ECC | Final | any | None
Stratix® IV GX | C2/2x | 300 | compatible with minimum frequency part | QDRII | Soft | Full Rate |  | Component | 1 Chip Select | up to 72 bits | any | Without ECC | Final | any | None
Stratix® IV GX | C2/2x | 300 | compatible with minimum frequency part | QDRII | Soft | Full Rate |  | Component | 1 Chip Select | up to 72 bits | Column/Row | Without ECC | Final | any | None
Stratix® IV GX | C2/2x | 300 | compatible with minimum frequency part | QDRII | Soft | Full Rate |  | Component | 1 Chip Select | up to 72 bits | Column | Without ECC | Final | any | None
Stratix® IV GX | C2/2x | 300 | compatible with minimum frequency part | QDRII | Soft | Full Rate |  | Component | 1 Chip Select | up to 72 bits | Row/Wraparound | Without ECC | Final | any | None
Stratix® IV GX | C2/2x | 300 | compatible with minimum frequency part | QDRII | Soft | Full Rate |  | Component | 1 Chip Select | up to 72 bits | Column | Without ECC | Final | any | None
Stratix® IV GX | C2/2x | 300 | compatible with minimum frequency part | QDRII | Soft | Full Rate |  | Component | 1 Chip Select | up to 72 bits | Row | Without ECC | Final | any | None
Stratix® IV GX | C2/2x | 300 | compatible with minimum frequency part | QDRII | Soft | Full Rate |  | Component | 1 Chip Select | up to 72 bits | any | Without ECC | Final | any | None
Stratix® IV GX | C2/2x | 300 | compatible with minimum frequency part | QDRII | Soft | Full Rate |  | Component | 1 Chip Select | up to 72 bits | Column/Row | Without ECC | Final | any | None
Stratix® IV GX | C3 | 300 | compatible with minimum frequency part | QDRII+ | Soft | Full Rate |  | Component | 1 Chip Select | up to 72 bits | Column | Without ECC | Final | any | None
Stratix® IV GX | C3 | 300 | compatible with minimum frequency part | QDRII+ | Soft | Full Rate |  | Component | 1 Chip Select | up to 72 bits | Row/Wraparound | Without ECC | Final | any | None
Stratix® IV GX | C3 | 300 | compatible with minimum frequency part | QDRII+ | Soft | Full Rate |  | Component | 1 Chip Select | up to 72 bits | Column | Without ECC | Final | any | None
Stratix® IV GX | C3 | 300 | compatible with minimum frequency part | QDRII+ | Soft | Full Rate |  | Component | 1 Chip Select | up to 72 bits | Row | Without ECC | Final | any | None
Stratix® IV GX | C3 | 300 | compatible with minimum frequency part | QDRII+ | Soft | Full Rate |  | Component | 1 Chip Select | up to 72 bits | any | Without ECC | Final | any | None
Stratix® IV GX | C3 | 300 | compatible with minimum frequency part | QDRII+ | Soft | Full Rate |  | Component | 1 Chip Select | up to 72 bits | Column/Row | Without ECC | Final | any | None
Stratix® IV GX | C3 | 300 | compatible with minimum frequency part | QDRII+ | Soft | Full Rate |  | Component | 1 Chip Select | up to 72 bits | Column | Without ECC | Final | any | None
Stratix® IV GX | C3 | 300 | compatible with minimum frequency part | QDRII+ | Soft | Full Rate |  | Component | 1 Chip Select | up to 72 bits | Row/Wraparound | Without ECC | Final | any | None
Stratix® IV GX | C3 | 300 | compatible with minimum frequency part | QDRII+ | Soft | Full Rate |  | Component | 1 Chip Select | up to 72 bits | Column | Without ECC | Final | any | None
Stratix® IV GX | C3 | 300 | compatible with minimum frequency part | QDRII+ | Soft | Full Rate |  | Component | 1 Chip Select | up to 72 bits | Row | Without ECC | Final | any | None
Stratix® IV GX | C3 | 300 | compatible with minimum frequency part | QDRII+ | Soft | Full Rate |  | Component | 1 Chip Select | up to 72 bits | any | Without ECC | Final | any | None
Stratix® IV GX | C3 | 300 | compatible with minimum frequency part | QDRII+ | Soft | Full Rate |  | Component | 1 Chip Select | up to 72 bits | Column/Row | Without ECC | Final | any | None
Stratix® IV GX | I3 | 300 | compatible with minimum frequency part | QDRII+ | Soft | Full Rate |  | Component | 1 Chip Select | up to 72 bits | Column | Without ECC | Final | any | None
Stratix® IV GX | I3 | 300 | compatible with minimum frequency part | QDRII+ | Soft | Full Rate |  | Component | 1 Chip Select | up to 72 bits | Row/Wraparound | Without ECC | Final | any | None
Stratix® IV GX | I3 | 300 | compatible with minimum frequency part | QDRII+ | Soft | Full Rate |  | Component | 1 Chip Select | up to 72 bits | Column | Without ECC | Final | any | None
Stratix® IV GX | I3 | 300 | compatible with minimum frequency part | QDRII+ | Soft | Full Rate |  | Component | 1 Chip Select | up to 72 bits | Row | Without ECC | Final | any | None
Stratix® IV GX | I3 | 300 | compatible with minimum frequency part | QDRII+ | Soft | Full Rate |  | Component | 1 Chip Select | up to 72 bits | any | Without ECC | Final | any | None
Stratix® IV GX | I3 | 300 | compatible with minimum frequency part | QDRII+ | Soft | Full Rate |  | Component | 1 Chip Select | up to 72 bits | Column/Row | Without ECC | Final | any | None
Stratix® IV GX | I3 | 300 | compatible with minimum frequency part | QDRII+ | Soft | Full Rate |  | Component | 1 Chip Select | up to 72 bits | Column | Without ECC | Final | any | None
Stratix® IV GX | I3 | 300 | compatible with minimum frequency part | QDRII+ | Soft | Full Rate |  | Component | 1 Chip Select | up to 72 bits | Row/Wraparound | Without ECC | Final | any | None
Stratix® IV GX | I3 | 300 | compatible with minimum frequency part | QDRII+ | Soft | Full Rate |  | Component | 1 Chip Select | up to 72 bits | Column | Without ECC | Final | any | None
Stratix® IV GX | I3 | 300 | compatible with minimum frequency part | QDRII+ | Soft | Full Rate |  | Component | 1 Chip Select | up to 72 bits | Row | Without ECC | Final | any | None
Stratix® IV GX | I3 | 300 | compatible with minimum frequency part | QDRII+ | Soft | Full Rate |  | Component | 1 Chip Select | up to 72 bits | any | Without ECC | Final | any | None
Stratix® IV GX | I3 | 300 | compatible with minimum frequency part | QDRII+ | Soft | Full Rate |  | Component | 1 Chip Select | up to 72 bits | Column/Row | Without ECC | Final | any | None
Stratix® IV GX | C4 | 267 | compatible with minimum frequency part | QDRII+ | Soft | Full Rate |  | Component | 1 Chip Select | up to 72 bits | Column | Without ECC | Final | any | None
Stratix® IV GX | C4 | 267 | compatible with minimum frequency part | QDRII+ | Soft | Full Rate |  | Component | 1 Chip Select | up to 72 bits | Row/Wraparound | Without ECC | Final | any | None
Stratix® IV GX | C4 | 267 | compatible with minimum frequency part | QDRII+ | Soft | Full Rate |  | Component | 1 Chip Select | up to 72 bits | Column | Without ECC | Final | any | None
Stratix® IV GX | C4 | 267 | compatible with minimum frequency part | QDRII+ | Soft | Full Rate |  | Component | 1 Chip Select | up to 72 bits | Row | Without ECC | Final | any | None
Stratix® IV GX | C4 | 267 | compatible with minimum frequency part | QDRII+ | Soft | Full Rate |  | Component | 1 Chip Select | up to 72 bits | any | Without ECC | Final | any | None
Stratix® IV GX | C4 | 267 | compatible with minimum frequency part | QDRII+ | Soft | Full Rate |  | Component | 1 Chip Select | up to 72 bits | Column/Row | Without ECC | Final | any | None
Stratix® IV GX | C4 | 267 | compatible with minimum frequency part | QDRII+ | Soft | Full Rate |  | Component | 1 Chip Select | up to 72 bits | Column | Without ECC | Final | any | None
Stratix® IV GX | C4 | 267 | compatible with minimum frequency part | QDRII+ | Soft | Full Rate |  | Component | 1 Chip Select | up to 72 bits | Row/Wraparound | Without ECC | Final | any | None
Stratix® IV GX | C4 | 267 | compatible with minimum frequency part | QDRII+ | Soft | Full Rate |  | Component | 1 Chip Select | up to 72 bits | Column | Without ECC | Final | any | None
Stratix® IV GX | C4 | 267 | compatible with minimum frequency part | QDRII+ | Soft | Full Rate |  | Component | 1 Chip Select | up to 72 bits | Row | Without ECC | Final | any | None
Stratix® IV GX | C4 | 267 | compatible with minimum frequency part | QDRII+ | Soft | Full Rate |  | Component | 1 Chip Select | up to 72 bits | any | Without ECC | Final | any | None
Stratix® IV GX | C4 | 267 | compatible with minimum frequency part | QDRII+ | Soft | Full Rate |  | Component | 1 Chip Select | up to 72 bits | Column/Row | Without ECC | Final | any | None
Stratix® IV GX | I4 | 267 | compatible with minimum frequency part | QDRII+ | Soft | Full Rate |  | Component | 1 Chip Select | up to 72 bits | Column | Without ECC | Final | any | None
Stratix® IV GX | I4 | 267 | compatible with minimum frequency part | QDRII+ | Soft | Full Rate |  | Component | 1 Chip Select | up to 72 bits | Row/Wraparound | Without ECC | Final | any | None
Stratix® IV GX | I4 | 267 | compatible with minimum frequency part | QDRII+ | Soft | Full Rate |  | Component | 1 Chip Select | up to 72 bits | Column | Without ECC | Final | any | None
Stratix® IV GX | I4 | 267 | compatible with minimum frequency part | QDRII+ | Soft | Full Rate |  | Component | 1 Chip Select | up to 72 bits | Row | Without ECC | Final | any | None
Stratix® IV GX | I4 | 267 | compatible with minimum frequency part | QDRII+ | Soft | Full Rate |  | Component | 1 Chip Select | up to 72 bits | any | Without ECC | Final | any | None
Stratix® IV GX | I4 | 267 | compatible with minimum frequency part | QDRII+ | Soft | Full Rate |  | Component | 1 Chip Select | up to 72 bits | Column/Row | Without ECC | Final | any | None
Stratix® IV GX | I4 | 267 | compatible with minimum frequency part | QDRII+ | Soft | Full Rate |  | Component | 1 Chip Select | up to 72 bits | Column | Without ECC | Final | any | None
Stratix® IV GX | I4 | 267 | compatible with minimum frequency part | QDRII+ | Soft | Full Rate |  | Component | 1 Chip Select | up to 72 bits | Row/Wraparound | Without ECC | Final | any | None
Stratix® IV GX | I4 | 267 | compatible with minimum frequency part | QDRII+ | Soft | Full Rate |  | Component | 1 Chip Select | up to 72 bits | Column | Without ECC | Final | any | None
Stratix® IV GX | I4 | 267 | compatible with minimum frequency part | QDRII+ | Soft | Full Rate |  | Component | 1 Chip Select | up to 72 bits | Row | Without ECC | Final | any | None
Stratix® IV GX | I4 | 267 | compatible with minimum frequency part | QDRII+ | Soft | Full Rate |  | Component | 1 Chip Select | up to 72 bits | any | Without ECC | Final | any | None
Stratix® IV GX | I4 | 267 | compatible with minimum frequency part | QDRII+ | Soft | Full Rate |  | Component | 1 Chip Select | up to 72 bits | Column/Row | Without ECC | Final | any | None
Stratix® IV GX | C2/2x | 300 | compatible with minimum frequency part | QDRII+ | Soft | Full Rate |  | Component | 1 Chip Select | up to 72 bits | Column | Without ECC | Final | any | None
Stratix® IV GX | C2/2x | 300 | compatible with minimum frequency part | QDRII+ | Soft | Full Rate |  | Component | 1 Chip Select | up to 72 bits | Row/Wraparound | Without ECC | Final | any | None
Stratix® IV GX | C2/2x | 300 | compatible with minimum frequency part | QDRII+ | Soft | Full Rate |  | Component | 1 Chip Select | up to 72 bits | Column | Without ECC | Final | any | None
Stratix® IV GX | C2/2x | 300 | compatible with minimum frequency part | QDRII+ | Soft | Full Rate |  | Component | 1 Chip Select | up to 72 bits | Row | Without ECC | Final | any | None
Stratix® IV GX | C2/2x | 300 | compatible with minimum frequency part | QDRII+ | Soft | Full Rate |  | Component | 1 Chip Select | up to 72 bits | any | Without ECC | Final | any | None
Stratix® IV GX | C2/2x | 300 | compatible with minimum frequency part | QDRII+ | Soft | Full Rate |  | Component | 1 Chip Select | up to 72 bits | Column/Row | Without ECC | Final | any | None
Stratix® IV GX | C2/2x | 300 | compatible with minimum frequency part | QDRII+ | Soft | Full Rate |  | Component | 1 Chip Select | up to 72 bits | Column | Without ECC | Final | any | None
Stratix® IV GX | C2/2x | 300 | compatible with minimum frequency part | QDRII+ | Soft | Full Rate |  | Component | 1 Chip Select | up to 72 bits | Row/Wraparound | Without ECC | Final | any | None
Stratix® IV GX | C2/2x | 300 | compatible with minimum frequency part | QDRII+ | Soft | Full Rate |  | Component | 1 Chip Select | up to 72 bits | Column | Without ECC | Final | any | None
Stratix® IV GX | C2/2x | 300 | compatible with minimum frequency part | QDRII+ | Soft | Full Rate |  | Component | 1 Chip Select | up to 72 bits | Row | Without ECC | Final | any | None
Stratix® IV GX | C2/2x | 300 | compatible with minimum frequency part | QDRII+ | Soft | Full Rate |  | Component | 1 Chip Select | up to 72 bits | any | Without ECC | Final | any | None
Stratix® IV GX | C2/2x | 300 | compatible with minimum frequency part | QDRII+ | Soft | Full Rate |  | Component | 1 Chip Select | up to 72 bits | Column/Row | Without ECC | Final | any | None
Stratix® IV GX | C3 | 300 | compatible with minimum frequency part | RLDRAMII | Soft | Full Rate |  | Component | 1 Chip Select | up to 72 bits | Column | Without ECC | Final | any | No multiplexed addressing support.
Stratix® IV GX | C3 | 300 | compatible with minimum frequency part | RLDRAMII | Soft | Full Rate |  | Component | 1 Chip Select | up to 72 bits | Row/Wraparound | Without ECC | Final | any | No multiplexed addressing support.
Stratix® IV GX | C3 | 300 | compatible with minimum frequency part | RLDRAMII | Soft | Full Rate |  | Component | 1 Chip Select | up to 72 bits | Column/Row/Wraparound | Without ECC | Final | any | No multiplexed addressing support.
Stratix® IV GX | C3 | 300 | compatible with minimum frequency part | RLDRAMII | Soft | Full Rate |  | Component | 1 Chip Select | up to 72 bits | Column | Without ECC | Final | any | No multiplexed addressing support.
Stratix® IV GX | C3 | 300 | compatible with minimum frequency part | RLDRAMII | Soft | Full Rate |  | Component | 1 Chip Select | up to 72 bits | Row/Wraparound | Without ECC | Final | any | No multiplexed addressing support.
Stratix® IV GX | C3 | 300 | compatible with minimum frequency part | RLDRAMII | Soft | Full Rate |  | Component | 1 Chip Select | up to 72 bits | Column/Row/Wraparound | Without ECC | Final | any | No multiplexed addressing support.
Stratix® IV GX | C3 | 300 | compatible with minimum frequency part | RLDRAMII | Soft | Full Rate |  | Component | 1 Chip Select | up to 72 bits | Column | Without ECC | Final | any | No multiplexed addressing support.
Stratix® IV GX | C3 | 300 | compatible with minimum frequency part | RLDRAMII | Soft | Full Rate |  | Component | 1 Chip Select | up to 72 bits | Row/Wraparound | Without ECC | Final | any | No multiplexed addressing support.
Stratix® IV GX | C3 | 300 | compatible with minimum frequency part | RLDRAMII | Soft | Full Rate |  | Component | 1 Chip Select | up to 72 bits | Column/Row/Wraparound | Without ECC | Final | any | No multiplexed addressing support.
Stratix® IV GX | I3 | 300 | compatible with minimum frequency part | RLDRAMII | Soft | Full Rate |  | Component | 1 Chip Select | up to 72 bits | Column | Without ECC | Final | any | No multiplexed addressing support.
Stratix® IV GX | I3 | 300 | compatible with minimum frequency part | RLDRAMII | Soft | Full Rate |  | Component | 1 Chip Select | up to 72 bits | Row/Wraparound | Without ECC | Final | any | No multiplexed addressing support.
Stratix® IV GX | I3 | 300 | compatible with minimum frequency part | RLDRAMII | Soft | Full Rate |  | Component | 1 Chip Select | up to 72 bits | Column/Row/Wraparound | Without ECC | Final | any | No multiplexed addressing support.
Stratix® IV GX | I3 | 300 | compatible with minimum frequency part | RLDRAMII | Soft | Full Rate |  | Component | 1 Chip Select | up to 72 bits | Column | Without ECC | Final | any | No multiplexed addressing support.
Stratix® IV GX | I3 | 300 | compatible with minimum frequency part | RLDRAMII | Soft | Full Rate |  | Component | 1 Chip Select | up to 72 bits | Row/Wraparound | Without ECC | Final | any | No multiplexed addressing support.
Stratix® IV GX | I3 | 300 | compatible with minimum frequency part | RLDRAMII | Soft | Full Rate |  | Component | 1 Chip Select | up to 72 bits | Column/Row/Wraparound | Without ECC | Final | any | No multiplexed addressing support.
Stratix® IV GX | I3 | 300 | compatible with minimum frequency part | RLDRAMII | Soft | Full Rate |  | Component | 1 Chip Select | up to 72 bits | Column | Without ECC | Final | any | No multiplexed addressing support.
Stratix® IV GX | I3 | 300 | compatible with minimum frequency part | RLDRAMII | Soft | Full Rate |  | Component | 1 Chip Select | up to 72 bits | Row/Wraparound | Without ECC | Final | any | No multiplexed addressing support.
Stratix® IV GX | I3 | 300 | compatible with minimum frequency part | RLDRAMII | Soft | Full Rate |  | Component | 1 Chip Select | up to 72 bits | Column/Row/Wraparound | Without ECC | Final | any | No multiplexed addressing support.
Stratix® IV GX | C4 | 267 | compatible with minimum frequency part | RLDRAMII | Soft | Full Rate |  | Component | 1 Chip Select | up to 72 bits | Column | Without ECC | Final | any | No multiplexed addressing support.
Stratix® IV GX | C4 | 267 | compatible with minimum frequency part | RLDRAMII | Soft | Full Rate |  | Component | 1 Chip Select | up to 72 bits | Row/Wraparound | Without ECC | Final | any | No multiplexed addressing support.
Stratix® IV GX | C4 | 267 | compatible with minimum frequency part | RLDRAMII | Soft | Full Rate |  | Component | 1 Chip Select | up to 72 bits | Column/Row/Wraparound | Without ECC | Final | any | No multiplexed addressing support.
Stratix® IV GX | C4 | 267 | compatible with minimum frequency part | RLDRAMII | Soft | Full Rate |  | Component | 1 Chip Select | up to 72 bits | Column | Without ECC | Final | any | No multiplexed addressing support.
Stratix® IV GX | C4 | 267 | compatible with minimum frequency part | RLDRAMII | Soft | Full Rate |  | Component | 1 Chip Select | up to 72 bits | Row/Wraparound | Without ECC | Final | any | No multiplexed addressing support.
Stratix® IV GX | C4 | 267 | compatible with minimum frequency part | RLDRAMII | Soft | Full Rate |  | Component | 1 Chip Select | up to 72 bits | Column/Row/Wraparound | Without ECC | Final | any | No multiplexed addressing support.
Stratix® IV GX | C4 | 267 | compatible with minimum frequency part | RLDRAMII | Soft | Full Rate |  | Component | 1 Chip Select | up to 72 bits | Column | Without ECC | Final | any | No multiplexed addressing support.
Stratix® IV GX | C4 | 267 | compatible with minimum frequency part | RLDRAMII | Soft | Full Rate |  | Component | 1 Chip Select | up to 72 bits | Row/Wraparound | Without ECC | Final | any | No multiplexed addressing support.
Stratix® IV GX | C4 | 267 | compatible with minimum frequency part | RLDRAMII | Soft | Full Rate |  | Component | 1 Chip Select | up to 72 bits | Column/Row/Wraparound | Without ECC | Final | any | No multiplexed addressing support.
Stratix® IV GX | I4 | 267 | compatible with minimum frequency part | RLDRAMII | Soft | Full Rate |  | Component | 1 Chip Select | up to 72 bits | Column | Without ECC | Final | any | No multiplexed addressing support.
Stratix® IV GX | I4 | 267 | compatible with minimum frequency part | RLDRAMII | Soft | Full Rate |  | Component | 1 Chip Select | up to 72 bits | Row/Wraparound | Without ECC | Final | any | No multiplexed addressing support.
Stratix® IV GX | I4 | 267 | compatible with minimum frequency part | RLDRAMII | Soft | Full Rate |  | Component | 1 Chip Select | up to 72 bits | Column/Row/Wraparound | Without ECC | Final | any | No multiplexed addressing support.
Stratix® IV GX | I4 | 267 | compatible with minimum frequency part | RLDRAMII | Soft | Full Rate |  | Component | 1 Chip Select | up to 72 bits | Column | Without ECC | Final | any | No multiplexed addressing support.
Stratix® IV GX | I4 | 267 | compatible with minimum frequency part | RLDRAMII | Soft | Full Rate |  | Component | 1 Chip Select | up to 72 bits | Row/Wraparound | Without ECC | Final | any | No multiplexed addressing support.
Stratix® IV GX | I4 | 267 | compatible with minimum frequency part | RLDRAMII | Soft | Full Rate |  | Component | 1 Chip Select | up to 72 bits | Column/Row/Wraparound | Without ECC | Final | any | No multiplexed addressing support.
Stratix® IV GX | I4 | 267 | compatible with minimum frequency part | RLDRAMII | Soft | Full Rate |  | Component | 1 Chip Select | up to 72 bits | Column | Without ECC | Final | any | No multiplexed addressing support.
Stratix® IV GX | I4 | 267 | compatible with minimum frequency part | RLDRAMII | Soft | Full Rate |  | Component | 1 Chip Select | up to 72 bits | Row/Wraparound | Without ECC | Final | any | No multiplexed addressing support.
Stratix® IV GX | I4 | 267 | compatible with minimum frequency part | RLDRAMII | Soft | Full Rate |  | Component | 1 Chip Select | up to 72 bits | Column/Row/Wraparound | Without ECC | Final | any | No multiplexed addressing support.
Stratix® IV GX | C2/2x | 300 | compatible with minimum frequency part | RLDRAMII | Soft | Full Rate |  | Component | 1 Chip Select | up to 72 bits | Column | Without ECC | Final | any | No multiplexed addressing support.
Stratix® IV GX | C2/2x | 300 | compatible with minimum frequency part | RLDRAMII | Soft | Full Rate |  | Component | 1 Chip Select | up to 72 bits | Row/Wraparound | Without ECC | Final | any | No multiplexed addressing support.
Stratix® IV GX | C2/2x | 300 | compatible with minimum frequency part | RLDRAMII | Soft | Full Rate |  | Component | 1 Chip Select | up to 72 bits | Column/Row/Wraparound | Without ECC | Final | any | No multiplexed addressing support.
Stratix® IV GX | C2/2x | 300 | compatible with minimum frequency part | RLDRAMII | Soft | Full Rate |  | Component | 1 Chip Select | up to 72 bits | Column | Without ECC | Final | any | No multiplexed addressing support.
Stratix® IV GX | C2/2x | 300 | compatible with minimum frequency part | RLDRAMII | Soft | Full Rate |  | Component | 1 Chip Select | up to 72 bits | Row/Wraparound | Without ECC | Final | any | No multiplexed addressing support.
Stratix® IV GX | C2/2x | 300 | compatible with minimum frequency part | RLDRAMII | Soft | Full Rate |  | Component | 1 Chip Select | up to 72 bits | Column/Row/Wraparound | Without ECC | Final | any | No multiplexed addressing support.
Stratix® IV GX | C2/2x | 300 | compatible with minimum frequency part | RLDRAMII | Soft | Full Rate |  | Component | 1 Chip Select | up to 72 bits | Column | Without ECC | Final | any | No multiplexed addressing support.
Stratix® IV GX | C2/2x | 300 | compatible with minimum frequency part | RLDRAMII | Soft | Full Rate |  | Component | 1 Chip Select | up to 72 bits | Row/Wraparound | Without ECC | Final | any | No multiplexed addressing support.
Stratix® IV GX | C2/2x | 300 | compatible with minimum frequency part | RLDRAMII | Soft | Full Rate |  | Component | 1 Chip Select | up to 72 bits | Column/Row/Wraparound | Without ECC | Final | any | No multiplexed addressing support.
Stratix® IV GX | C3 | 200 | compatible with minimum frequency part | DDR | Soft | Half Rate |  | Component | 1 Chip Select | up to 72 bits | Column | With ECC | Final | any | None
Stratix® IV GX | C3 | 200 | compatible with minimum frequency part | DDR | Soft | Half Rate |  | Component | 1 Chip Select | up to 72 bits | Row | With ECC | Final | any | None
Stratix® IV GX | C3 | 200 | compatible with minimum frequency part | DDR | Soft | Half Rate |  | Component | 1 Chip Select | up to 72 bits | Wraparound | With ECC | Final | any | None
Stratix® IV GX | I3 | 200 | compatible with minimum frequency part | DDR | Soft | Half Rate |  | Component | 1 Chip Select | up to 72 bits | Column | With ECC | Final | any | None
Stratix® IV GX | I3 | 200 | compatible with minimum frequency part | DDR | Soft | Half Rate |  | Component | 1 Chip Select | up to 72 bits | Row | With ECC | Final | any | None
Stratix® IV GX | I3 | 200 | compatible with minimum frequency part | DDR | Soft | Half Rate |  | Component | 1 Chip Select | up to 72 bits | Wraparound | With ECC | Final | any | None
Stratix® IV GX | C4 | 200 | compatible with minimum frequency part | DDR | Soft | Half Rate |  | Component | 1 Chip Select | up to 72 bits | Column | With ECC | Final | any | None
Stratix® IV GX | C4 | 200 | compatible with minimum frequency part | DDR | Soft | Half Rate |  | Component | 1 Chip Select | up to 72 bits | Row | With ECC | Final | any | None
Stratix® IV GX | C4 | 200 | compatible with minimum frequency part | DDR | Soft | Half Rate |  | Component | 1 Chip Select | up to 72 bits | Wraparound | With ECC | Final | any | None
Stratix® IV GX | I4 | 200 | compatible with minimum frequency part | DDR | Soft | Half Rate |  | Component | 1 Chip Select | up to 72 bits | Column | With ECC | Final | any | None
Stratix® IV GX | I4 | 200 | compatible with minimum frequency part | DDR | Soft | Half Rate |  | Component | 1 Chip Select | up to 72 bits | Row | With ECC | Final | any | None
Stratix® IV GX | I4 | 200 | compatible with minimum frequency part | DDR | Soft | Half Rate |  | Component | 1 Chip Select | up to 72 bits | Wraparound | With ECC | Final | any | None
Stratix® IV GX | C2/2x | 200 | compatible with minimum frequency part | DDR | Soft | Half Rate |  | Component | 1 Chip Select | up to 72 bits | Column | With ECC | Final | any | None
Stratix® IV GX | C2/2x | 200 | compatible with minimum frequency part | DDR | Soft | Half Rate |  | Component | 1 Chip Select | up to 72 bits | Row | With ECC | Final | any | None
Stratix® IV GX | C2/2x | 200 | compatible with minimum frequency part | DDR | Soft | Half Rate |  | Component | 1 Chip Select | up to 72 bits | Wraparound | With ECC | Final | any | None
Stratix® IV GX | C3 | 333 | compatible with minimum frequency part | DDR2 | Soft | Half Rate |  | Component | 1 Chip Select | up to 72 bits | any | With ECC | Final | any | None
Stratix® IV GX | C3 | 300 | compatible with minimum frequency part | DDR2 | Soft | Half Rate |  | Component | 1 Chip Select | 144 bits | any | With ECC | Final | any | None
Stratix® IV GX | I3 | 333 | compatible with minimum frequency part | DDR2 | Soft | Half Rate |  | Component | 1 Chip Select | up to 72 bits | any | With ECC | Final | any | None
Stratix® IV GX | I3 | 300 | compatible with minimum frequency part | DDR2 | Soft | Half Rate |  | Component | 1 Chip Select | 144 bits | any | With ECC | Final | any | None
Stratix® IV GX | C4 | 333 | compatible with minimum frequency part | DDR2 | Soft | Half Rate |  | Component | 1 Chip Select | up to 72 bits | any | With ECC | Final | any | None
Stratix® IV GX | C4 | 300 | compatible with minimum frequency part | DDR2 | Soft | Half Rate |  | Component | 1 Chip Select | 144 bits | any | With ECC | Final | any | None
Stratix® IV GX | I4 | 333 | compatible with minimum frequency part | DDR2 | Soft | Half Rate |  | Component | 1 Chip Select | up to 72 bits | any | With ECC | Final | any | None
Stratix® IV GX | I4 | 300 | compatible with minimum frequency part | DDR2 | Soft | Half Rate |  | Component | 1 Chip Select | 144 bits | any | With ECC | Final | any | None
Stratix® IV GX | C2/2x | 400 | compatible with minimum frequency part | DDR2 | Soft | Half Rate |  | Component | 1 Chip Select | up to 72 bits | any | With ECC | Final | any | None
Stratix® IV GX | C2/2x | 333 | compatible with minimum frequency part | DDR2 | Soft | Half Rate |  | Component | 1 Chip Select | 144 bits | any | With ECC | Final | any | None
Stratix® IV GX | C3 | 400 | compatible with minimum frequency part | DDR3 | Soft | Half Rate |  | Component | 1 Chip Select | up to 72 bits | any | With ECC | Final | any | None
Stratix® IV GX | C3 | 333 | compatible with minimum frequency part | DDR3 | Soft | Half Rate |  | Component | 1 Chip Select | 144 bits | any | With ECC | Final | any | None
Stratix® IV GX | I3 | 400 | compatible with minimum frequency part | DDR3 | Soft | Half Rate |  | Component | 1 Chip Select | up to 72 bits | any | With ECC | Final | any | None
Stratix® IV GX | I3 | 333 | compatible with minimum frequency part | DDR3 | Soft | Half Rate |  | Component | 1 Chip Select | 144 bits | any | With ECC | Final | any | None
Stratix® IV GX | C4 | 400 | compatible with minimum frequency part | DDR3 | Soft | Half Rate |  | Component | 1 Chip Select | up to 72 bits | any | With ECC | Final | any | None
Stratix® IV GX | C4 | 333 | compatible with minimum frequency part | DDR3 | Soft | Half Rate |  | Component | 1 Chip Select | 144 bits | any | With ECC | Final | any | None
Stratix® IV GX | I4 | 333 | compatible with minimum frequency part | DDR3 | Soft | Half Rate |  | Component | 1 Chip Select | up to 72 bits | any | With ECC | Final | any | None
Stratix® IV GX | I4 | 303 | compatible with minimum frequency part | DDR3 | Soft | Half Rate |  | Component | 1 Chip Select | 144 bits | any | With ECC | Final | any | None
Stratix® IV GX | C2/2x | 533 | compatible with minimum frequency part | DDR3 | Soft | Half Rate |  | Component | 1 Chip Select | up to 72 bits | any | With ECC | Final | any | None
Stratix® IV GX | C2/2x | 400 | compatible with minimum frequency part | DDR3 | Soft | Half Rate |  | Component | 1 Chip Select | 144 bits | any | With ECC | Final | any | None
Stratix® IV GX | C3 | 300 | compatible with minimum frequency part | QDRII | Soft | Half Rate |  | Component | 1 Chip Select | up to 72 bits | Column | Without ECC | Final | any | None
Stratix® IV GX | C3 | 300 | compatible with minimum frequency part | QDRII | Soft | Half Rate |  | Component | 1 Chip Select | up to 72 bits | Row/Wraparound | Without ECC | Final | any | None
Stratix® IV GX | C3 | 250 | compatible with minimum frequency part | QDRII | Soft | Half Rate |  | Component | 1 Chip Select | up to 72 bits | Column | Without ECC | Final | any | None
Stratix® IV GX | C3 | 250 | compatible with minimum frequency part | QDRII | Soft | Half Rate |  | Component | 1 Chip Select | up to 72 bits | Row | Without ECC | Final | any | None
Stratix® IV GX | C3 | 300 | compatible with minimum frequency part | QDRII | Soft | Half Rate |  | Component | 1 Chip Select | up to 72 bits | any | Without ECC | Final | any | None
Stratix® IV GX | C3 | 250 | compatible with minimum frequency part | QDRII | Soft | Half Rate |  | Component | 1 Chip Select | up to 72 bits | Column/Row | Without ECC | Final | any | None
Stratix® IV GX | I3 | 300 | compatible with minimum frequency part | QDRII | Soft | Half Rate |  | Component | 1 Chip Select | up to 72 bits | Column | Without ECC | Final | any | None
Stratix® IV GX | I3 | 300 | compatible with minimum frequency part | QDRII | Soft | Half Rate |  | Component | 1 Chip Select | up to 72 bits | Row/Wraparound | Without ECC | Final | any | None
Stratix® IV GX | I3 | 250 | compatible with minimum frequency part | QDRII | Soft | Half Rate |  | Component | 1 Chip Select | up to 72 bits | Column | Without ECC | Final | any | None
Stratix® IV GX | I3 | 250 | compatible with minimum frequency part | QDRII | Soft | Half Rate |  | Component | 1 Chip Select | up to 72 bits | Row | Without ECC | Final | any | None
Stratix® IV GX | I3 | 300 | compatible with minimum frequency part | QDRII | Soft | Half Rate |  | Component | 1 Chip Select | up to 72 bits | any | Without ECC | Final | any | None
Stratix® IV GX | I3 | 250 | compatible with minimum frequency part | QDRII | Soft | Half Rate |  | Component | 1 Chip Select | up to 72 bits | Column/Row | Without ECC | Final | any | None
Stratix® IV GX | C4 | 300 | compatible with minimum frequency part | QDRII | Soft | Half Rate |  | Component | 1 Chip Select | up to 72 bits | Column | Without ECC | Final | any | None
Stratix® IV GX | C4 | 300 | compatible with minimum frequency part | QDRII | Soft | Half Rate |  | Component | 1 Chip Select | up to 72 bits | Row/Wraparound | Without ECC | Final | any | None
Stratix® IV GX | C4 | 250 | compatible with minimum frequency part | QDRII | Soft | Half Rate |  | Component | 1 Chip Select | up to 72 bits | Column | Without ECC | Final | any | None
Stratix® IV GX | C4 | 250 | compatible with minimum frequency part | QDRII | Soft | Half Rate |  | Component | 1 Chip Select | up to 72 bits | Row | Without ECC | Final | any | None
Stratix® IV GX | C4 | 300 | compatible with minimum frequency part | QDRII | Soft | Half Rate |  | Component | 1 Chip Select | up to 72 bits | any | Without ECC | Final | any | None
Stratix® IV GX | C4 | 250 | compatible with minimum frequency part | QDRII | Soft | Half Rate |  | Component | 1 Chip Select | up to 72 bits | Column/Row | Without ECC | Final | any | None
Stratix® IV GX | I4 | 300 | compatible with minimum frequency part | QDRII | Soft | Half Rate |  | Component | 1 Chip Select | up to 72 bits | Column | Without ECC | Final | any | None
Stratix® IV GX | I4 | 300 | compatible with minimum frequency part | QDRII | Soft | Half Rate |  | Component | 1 Chip Select | up to 72 bits | Row/Wraparound | Without ECC | Final | any | None
Stratix® IV GX | I4 | 250 | compatible with minimum frequency part | QDRII | Soft | Half Rate |  | Component | 1 Chip Select | up to 72 bits | Column | Without ECC | Final | any | None
Stratix® IV GX | I4 | 250 | compatible with minimum frequency part | QDRII | Soft | Half Rate |  | Component | 1 Chip Select | up to 72 bits | Row | Without ECC | Final | any | None
Stratix® IV GX | I4 | 300 | compatible with minimum frequency part | QDRII | Soft | Half Rate |  | Component | 1 Chip Select | up to 72 bits | any | Without ECC | Final | any | None
Stratix® IV GX | I4 | 250 | compatible with minimum frequency part | QDRII | Soft | Half Rate |  | Component | 1 Chip Select | up to 72 bits | Column/Row | Without ECC | Final | any | None
Stratix® IV GX | C2/2x | 350 | compatible with minimum frequency part | QDRII | Soft | Half Rate |  | Component | 1 Chip Select | up to 72 bits | Column | Without ECC | Final | any | None
Stratix® IV GX | C2/2x | 350 | compatible with minimum frequency part | QDRII | Soft | Half Rate |  | Component | 1 Chip Select | up to 72 bits | Row/Wraparound | Without ECC | Final | any | None
Stratix® IV GX | C2/2x | 300 | compatible with minimum frequency part | QDRII | Soft | Half Rate |  | Component | 1 Chip Select | up to 72 bits | Column | Without ECC | Final | any | None
Stratix® IV GX | C2/2x | 300 | compatible with minimum frequency part | QDRII | Soft | Half Rate |  | Component | 1 Chip Select | up to 72 bits | Row | Without ECC | Final | any | None
Stratix® IV GX | C2/2x | 350 | compatible with minimum frequency part | QDRII | Soft | Half Rate |  | Component | 1 Chip Select | up to 72 bits | any | Without ECC | Final | any | None
Stratix® IV GX | C2/2x | 300 | compatible with minimum frequency part | QDRII | Soft | Half Rate |  | Component | 1 Chip Select | up to 72 bits | Column/Row | Without ECC | Final | any | None
Stratix® IV GX | C3 | 350 | compatible with minimum frequency part | QDRII+ | Soft | Half Rate |  | Component | 1 Chip Select | up to 72 bits | Column | Without ECC | Final | any | None
Stratix® IV GX | C3 | 350 | compatible with minimum frequency part | QDRII+ | Soft | Half Rate |  | Component | 1 Chip Select | up to 72 bits | Row/Wraparound | Without ECC | Final | any | None
Stratix® IV GX | C3 | 350 | compatible with minimum frequency part | QDRII+ | Soft | Half Rate |  | Component | 1 Chip Select | up to 72 bits | Column | Without ECC | Final | any | None
Stratix® IV GX | C3 | 350 | compatible with minimum frequency part | QDRII+ | Soft | Half Rate |  | Component | 1 Chip Select | up to 72 bits | Row | Without ECC | Final | any | None
Stratix® IV GX | C3 | 350 | compatible with minimum frequency part | QDRII+ | Soft | Half Rate |  | Component | 1 Chip Select | up to 72 bits | any | Without ECC | Final | any | None
Stratix® IV GX | C3 | 350 | compatible with minimum frequency part | QDRII+ | Soft | Half Rate |  | Component | 1 Chip Select | up to 72 bits | Column/Row | Without ECC | Final | any | None
Stratix® IV GX | I3 | 350 | compatible with minimum frequency part | QDRII+ | Soft | Half Rate |  | Component | 1 Chip Select | up to 72 bits | Column | Without ECC | Final | any | None
Stratix® IV GX | I3 | 350 | compatible with minimum frequency part | QDRII+ | Soft | Half Rate |  | Component | 1 Chip Select | up to 72 bits | Row/Wraparound | Without ECC | Final | any | None
Stratix® IV GX | I3 | 350 | compatible with minimum frequency part | QDRII+ | Soft | Half Rate |  | Component | 1 Chip Select | up to 72 bits | Column | Without ECC | Final | any | None
Stratix® IV GX | I3 | 350 | compatible with minimum frequency part | QDRII+ | Soft | Half Rate |  | Component | 1 Chip Select | up to 72 bits | Row | Without ECC | Final | any | None
Stratix® IV GX | I3 | 350 | compatible with minimum frequency part | QDRII+ | Soft | Half Rate |  | Component | 1 Chip Select | up to 72 bits | any | Without ECC | Final | any | None
Stratix® IV GX | I3 | 350 | compatible with minimum frequency part | QDRII+ | Soft | Half Rate |  | Component | 1 Chip Select | up to 72 bits | Column/Row | Without ECC | Final | any | None
Stratix® IV GX | C4 | 300 | compatible with minimum frequency part | QDRII+ | Soft | Half Rate |  | Component | 1 Chip Select | up to 72 bits | Column | Without ECC | Final | any | None
Stratix® IV GX | C4 | 300 | compatible with minimum frequency part | QDRII+ | Soft | Half Rate |  | Component | 1 Chip Select | up to 72 bits | Row/Wraparound | Without ECC | Final | any | None
Stratix® IV GX | C4 | 300 | compatible with minimum frequency part | QDRII+ | Soft | Half Rate |  | Component | 1 Chip Select | up to 72 bits | Column | Without ECC | Final | any | None
Stratix® IV GX | C4 | 300 | compatible with minimum frequency part | QDRII+ | Soft | Half Rate |  | Component | 1 Chip Select | up to 72 bits | Row | Without ECC | Final | any | None
Stratix® IV GX | C4 | 300 | compatible with minimum frequency part | QDRII+ | Soft | Half Rate |  | Component | 1 Chip Select | up to 72 bits | any | Without ECC | Final | any | None
Stratix® IV GX | C4 | 300 | compatible with minimum frequency part | QDRII+ | Soft | Half Rate |  | Component | 1 Chip Select | up to 72 bits | Column/Row | Without ECC | Final | any | None
Stratix® IV GX | I4 | 300 | compatible with minimum frequency part | QDRII+ | Soft | Half Rate |  | Component | 1 Chip Select | up to 72 bits | Column | Without ECC | Final | any | None
Stratix® IV GX | I4 | 300 | compatible with minimum frequency part | QDRII+ | Soft | Half Rate |  | Component | 1 Chip Select | up to 72 bits | Row/Wraparound | Without ECC | Final | any | None
Stratix® IV GX | I4 | 300 | compatible with minimum frequency part | QDRII+ | Soft | Half Rate |  | Component | 1 Chip Select | up to 72 bits | Column | Without ECC | Final | any | None
Stratix® IV GX | I4 | 300 | compatible with minimum frequency part | QDRII+ | Soft | Half Rate |  | Component | 1 Chip Select | up to 72 bits | Row | Without ECC | Final | any | None
Stratix® IV GX | I4 | 300 | compatible with minimum frequency part | QDRII+ | Soft | Half Rate |  | Component | 1 Chip Select | up to 72 bits | any | Without ECC | Final | any | None
Stratix® IV GX | I4 | 300 | compatible with minimum frequency part | QDRII+ | Soft | Half Rate |  | Component | 1 Chip Select | up to 72 bits | Column/Row | Without ECC | Final | any | None
Stratix® IV GX | C2/2x | 550 | compatible with minimum frequency part | QDRII+ | Soft | Half Rate |  | Component | 1 Chip Select | up to 72 bits | Column | Without ECC | Final | any | None
Stratix® IV GX | C2/2x | 550 | compatible with minimum frequency part | QDRII+ | Soft | Half Rate |  | Component | 1 Chip Select | up to 72 bits | Row/Wraparound | Without ECC | Final | any | None
Stratix® IV GX | C2/2x | 550 | compatible with minimum frequency part | QDRII+ | Soft | Half Rate |  | Component | 1 Chip Select | up to 72 bits | Column | Without ECC | Final | any | None
Stratix® IV GX | C2/2x | 550 | compatible with minimum frequency part | QDRII+ | Soft | Half Rate |  | Component | 1 Chip Select | up to 72 bits | Row | Without ECC | Final | any | None
Stratix® IV GX | C2/2x | 550 | compatible with minimum frequency part | QDRII+ | Soft | Half Rate |  | Component | 1 Chip Select | up to 72 bits | any | Without ECC | Final | any | None
Stratix® IV GX | C2/2x | 550 | compatible with minimum frequency part | QDRII+ | Soft | Half Rate |  | Component | 1 Chip Select | up to 72 bits | Column/Row | Without ECC | Final | any | None
Stratix® IV GX | C3 | 350 | compatible with minimum frequency part | RLDRAMII | Soft | Half Rate |  | Component | 1 Chip Select | up to 72 bits | Column | Without ECC | Final | any | No multiplexed addressing support.
Stratix® IV GX | C3 | 350 | compatible with minimum frequency part | RLDRAMII | Soft | Half Rate |  | Component | 1 Chip Select | up to 72 bits | Row/Wraparound | Without ECC | Final | any | No multiplexed addressing support.
Stratix® IV GX | C3 | 350 | compatible with minimum frequency part | RLDRAMII | Soft | Half Rate |  | Component | 1 Chip Select | up to 72 bits | Column/Row/Wraparound | Without ECC | Final | any | No multiplexed addressing support.
Stratix® IV GX | C3 | 350 | compatible with minimum frequency part | RLDRAMII | Soft | Half Rate |  | Component | 1 Chip Select | up to 72 bits | Column | Without ECC | Final | any | No multiplexed addressing support.
Stratix® IV GX | C3 | 350 | compatible with minimum frequency part | RLDRAMII | Soft | Half Rate |  | Component | 1 Chip Select | up to 72 bits | Row/Wraparound | Without ECC | Final | any | No multiplexed addressing support.
Stratix® IV GX | C3 | 350 | compatible with minimum frequency part | RLDRAMII | Soft | Half Rate |  | Component | 1 Chip Select | up to 72 bits | Column/Row/Wraparound | Without ECC | Final | any | No multiplexed addressing support.
Stratix® IV GX | I3 | 350 | compatible with minimum frequency part | RLDRAMII | Soft | Half Rate |  | Component | 1 Chip Select | up to 72 bits | Column | Without ECC | Final | any | No multiplexed addressing support.
Stratix® IV GX | I3 | 350 | compatible with minimum frequency part | RLDRAMII | Soft | Half Rate |  | Component | 1 Chip Select | up to 72 bits | Row/Wraparound | Without ECC | Final | any | No multiplexed addressing support.
Stratix® IV GX | I3 | 350 | compatible with minimum frequency part | RLDRAMII | Soft | Half Rate |  | Component | 1 Chip Select | up to 72 bits | Column/Row/Wraparound | Without ECC | Final | any | No multiplexed addressing support.
Stratix® IV GX | I3 | 350 | compatible with minimum frequency part | RLDRAMII | Soft | Half Rate |  | Component | 1 Chip Select | up to 72 bits | Column | Without ECC | Final | any | No multiplexed addressing support.
Stratix® IV GX | I3 | 350 | compatible with minimum frequency part | RLDRAMII | Soft | Half Rate |  | Component | 1 Chip Select | up to 72 bits | Row/Wraparound | Without ECC | Final | any | No multiplexed addressing support.
Stratix® IV GX | I3 | 350 | compatible with minimum frequency part | RLDRAMII | Soft | Half Rate |  | Component | 1 Chip Select | up to 72 bits | Column/Row/Wraparound | Without ECC | Final | any | No multiplexed addressing support.
Stratix® IV GX | C4 | 300 | compatible with minimum frequency part | RLDRAMII | Soft | Half Rate |  | Component | 1 Chip Select | up to 72 bits | Column | Without ECC | Final | any | No multiplexed addressing support.
Stratix® IV GX | C4 | 300 | compatible with minimum frequency part | RLDRAMII | Soft | Half Rate |  | Component | 1 Chip Select | up to 72 bits | Row/Wraparound | Without ECC | Final | any | No multiplexed addressing support.
Stratix® IV GX | C4 | 300 | compatible with minimum frequency part | RLDRAMII | Soft | Half Rate |  | Component | 1 Chip Select | up to 72 bits | Column/Row/Wraparound | Without ECC | Final | any | No multiplexed addressing support.
Stratix® IV GX | C4 | 300 | compatible with minimum frequency part | RLDRAMII | Soft | Half Rate |  | Component | 1 Chip Select | up to 72 bits | Column | Without ECC | Final | any | No multiplexed addressing support.
Stratix® IV GX | C4 | 300 | compatible with minimum frequency part | RLDRAMII | Soft | Half Rate |  | Component | 1 Chip Select | up to 72 bits | Row/Wraparound | Without ECC | Final | any | No multiplexed addressing support.
Stratix® IV GX | C4 | 300 | compatible with minimum frequency part | RLDRAMII | Soft | Half Rate |  | Component | 1 Chip Select | up to 72 bits | Column/Row/Wraparound | Without ECC | Final | any | No multiplexed addressing support.
Stratix® IV GX | I4 | 300 | compatible with minimum frequency part | RLDRAMII | Soft | Half Rate |  | Component | 1 Chip Select | up to 72 bits | Column | Without ECC | Final | any | No multiplexed addressing support.
Stratix® IV GX | I4 | 300 | compatible with minimum frequency part | RLDRAMII | Soft | Half Rate |  | Component | 1 Chip Select | up to 72 bits | Row/Wraparound | Without ECC | Final | any | No multiplexed addressing support.
Stratix® IV GX | I4 | 300 | compatible with minimum frequency part | RLDRAMII | Soft | Half Rate |  | Component | 1 Chip Select | up to 72 bits | Column/Row/Wraparound | Without ECC | Final | any | No multiplexed addressing support.
Stratix® IV GX | I4 | 300 | compatible with minimum frequency part | RLDRAMII | Soft | Half Rate |  | Component | 1 Chip Select | up to 72 bits | Column | Without ECC | Final | any | No multiplexed addressing support.
Stratix® IV GX | I4 | 300 | compatible with minimum frequency part | RLDRAMII | Soft | Half Rate |  | Component | 1 Chip Select | up to 72 bits | Row/Wraparound | Without ECC | Final | any | No multiplexed addressing support.
Stratix® IV GX | I4 | 300 | compatible with minimum frequency part | RLDRAMII | Soft | Half Rate |  | Component | 1 Chip Select | up to 72 bits | Column/Row/Wraparound | Without ECC | Final | any | No multiplexed addressing support.
Stratix® IV GX | C2/2x | 533 | compatible with minimum frequency part | RLDRAMII | Soft | Half Rate |  | Component | 1 Chip Select | up to 72 bits | Column | Without ECC | Final | any | This clock rate is only achievable with Nios sequencer.
Stratix® IV GX | C2/2x | 533 | compatible with minimum frequency part | RLDRAMII | Soft | Half Rate |  | Component | 1 Chip Select | up to 72 bits | Row/Wraparound | Without ECC | Final | any | This clock rate is only achievable with Nios sequencer.
Stratix® IV GX | C2/2x | 533 | compatible with minimum frequency part | RLDRAMII | Soft | Half Rate |  | Component | 1 Chip Select | up to 72 bits | Column/Row/Wraparound | Without ECC | Final | any | This clock rate is only achievable with Nios sequencer.
Stratix® IV GX | C2/2x | 533 | compatible with minimum frequency part | RLDRAMII | Soft | Half Rate |  | Component | 1 Chip Select | up to 72 bits | Column | Without ECC | Final | any | This clock rate is only achievable with Nios sequencer.
Stratix® IV GX | C2/2x | 533 | compatible with minimum frequency part | RLDRAMII | Soft | Half Rate |  | Component | 1 Chip Select | up to 72 bits | Row/Wraparound | Without ECC | Final | any | This clock rate is only achievable with Nios sequencer.
Stratix® IV GX | C2/2x | 533 | compatible with minimum frequency part | RLDRAMII | Soft | Half Rate |  | Component | 1 Chip Select | up to 72 bits | Column/Row/Wraparound | Without ECC | Final | any | This clock rate is only achievable with Nios sequencer.
Stratix® IV GX | C3 | 200 | compatible with minimum frequency part | DDR | Soft | Full Rate |  | Component | 2 Chip Selects | up to 72 bits | Column | With ECC | Final | any | None
Stratix® IV GX | C3 | 200 | compatible with minimum frequency part | DDR | Soft | Full Rate |  | Component | 2 Chip Selects | up to 72 bits | Row | With ECC | Final | any | None
Stratix® IV GX | C3 | 200 | compatible with minimum frequency part | DDR | Soft | Full Rate |  | Component | 2 Chip Selects | up to 72 bits | Wraparound | With ECC | Final | any | None
Stratix® IV GX | I3 | 200 | compatible with minimum frequency part | DDR | Soft | Full Rate |  | Component | 2 Chip Selects | up to 72 bits | Column | With ECC | Final | any | None
Stratix® IV GX | I3 | 200 | compatible with minimum frequency part | DDR | Soft | Full Rate |  | Component | 2 Chip Selects | up to 72 bits | Row | With ECC | Final | any | None
Stratix® IV GX | I3 | 200 | compatible with minimum frequency part | DDR | Soft | Full Rate |  | Component | 2 Chip Selects | up to 72 bits | Wraparound | With ECC | Final | any | None
Stratix® IV GX | C4 | 200 | compatible with minimum frequency part | DDR | Soft | Full Rate |  | Component | 2 Chip Selects | up to 72 bits | Column | With ECC | Final | any | None
Stratix® IV GX | C4 | 200 | compatible with minimum frequency part | DDR | Soft | Full Rate |  | Component | 2 Chip Selects | up to 72 bits | Row | With ECC | Final | any | None
Stratix® IV GX | C4 | 200 | compatible with minimum frequency part | DDR | Soft | Full Rate |  | Component | 2 Chip Selects | up to 72 bits | Wraparound | With ECC | Final | any | None
Stratix® IV GX | I4 | 200 | compatible with minimum frequency part | DDR | Soft | Full Rate |  | Component | 2 Chip Selects | up to 72 bits | Column | With ECC | Final | any | None
Stratix® IV GX | I4 | 200 | compatible with minimum frequency part | DDR | Soft | Full Rate |  | Component | 2 Chip Selects | up to 72 bits | Row | With ECC | Final | any | None
Stratix® IV GX | I4 | 200 | compatible with minimum frequency part | DDR | Soft | Full Rate |  | Component | 2 Chip Selects | up to 72 bits | Wraparound | With ECC | Final | any | None
Stratix® IV GX | C2/2x | 200 | compatible with minimum frequency part | DDR | Soft | Full Rate |  | Component | 2 Chip Selects | up to 72 bits | Column | With ECC | Final | any | None
Stratix® IV GX | C2/2x | 200 | compatible with minimum frequency part | DDR | Soft | Full Rate |  | Component | 2 Chip Selects | up to 72 bits | Row | With ECC | Final | any | None
Stratix® IV GX | C2/2x | 200 | compatible with minimum frequency part | DDR | Soft | Full Rate |  | Component | 2 Chip Selects | up to 72 bits | Wraparound | With ECC | Final | any | None
Stratix® IV GX | C3 | 267 | compatible with minimum frequency part | DDR2 | Soft | Full Rate |  | Component | 2 Chip Selects | up to 72 bits | any | With ECC | Final | any | None
Stratix® IV GX | C3 | 233 | compatible with minimum frequency part | DDR2 | Soft | Full Rate |  | Component | 2 Chip Selects | 144 bits | any | With ECC | Final | any | None
Stratix® IV GX | I3 | 267 | compatible with minimum frequency part | DDR2 | Soft | Full Rate |  | Component | 2 Chip Selects | up to 72 bits | any | With ECC | Final | any | None
Stratix® IV GX | I3 | 233 | compatible with minimum frequency part | DDR2 | Soft | Full Rate |  | Component | 2 Chip Selects | 144 bits | any | With ECC | Final | any | None
Stratix® IV GX | C4 | 233 | compatible with minimum frequency part | DDR2 | Soft | Full Rate |  | Component | 2 Chip Selects | up to 72 bits | any | With ECC | Final | any | None
Stratix® IV GX | C4 | 200 | compatible with minimum frequency part | DDR2 | Soft | Full Rate |  | Component | 2 Chip Selects | 144 bits | any | With ECC | Final | any | None
Stratix® IV GX | I4 | 233 | compatible with minimum frequency part | DDR2 | Soft | Full Rate |  | Component | 2 Chip Selects | up to 72 bits | any | With ECC | Final | any | None
Stratix® IV GX | I4 | 200 | compatible with minimum frequency part | DDR2 | Soft | Full Rate |  | Component | 2 Chip Selects | 144 bits | any | With ECC | Final | any | None
Stratix® IV GX | C2/2x | 300 | compatible with minimum frequency part | DDR2 | Soft | Full Rate |  | Component | 2 Chip Selects | up to 72 bits | any | With ECC | Final | any | None
Stratix® IV GX | C2/2x | 267 | compatible with minimum frequency part | DDR2 | Soft | Full Rate |  | Component | 2 Chip Selects | 144 bits | any | With ECC | Final | any | None
Stratix® IV GX | C3 | 200 | compatible with minimum frequency part | DDR | Soft | Half Rate |  | Component | 2 Chip Selects | up to 72 bits | Column | With ECC | Final | any | None
Stratix® IV GX | C3 | 200 | compatible with minimum frequency part | DDR | Soft | Half Rate |  | Component | 2 Chip Selects | up to 72 bits | Row | With ECC | Final | any | None
Stratix® IV GX | C3 | 200 | compatible with minimum frequency part | DDR | Soft | Half Rate |  | Component | 2 Chip Selects | up to 72 bits | Wraparound | With ECC | Final | any | None
Stratix® IV GX | I3 | 200 | compatible with minimum frequency part | DDR | Soft | Half Rate |  | Component | 2 Chip Selects | up to 72 bits | Column | With ECC | Final | any | None
Stratix® IV GX | I3 | 200 | compatible with minimum frequency part | DDR | Soft | Half Rate |  | Component | 2 Chip Selects | up to 72 bits | Row | With ECC | Final | any | None
Stratix® IV GX | I3 | 200 | compatible with minimum frequency part | DDR | Soft | Half Rate |  | Component | 2 Chip Selects | up to 72 bits | Wraparound | With ECC | Final | any | None
Stratix® IV GX | C4 | 200 | compatible with minimum frequency part | DDR | Soft | Half Rate |  | Component | 2 Chip Selects | up to 72 bits | Column | With ECC | Final | any | None
Stratix® IV GX | C4 | 200 | compatible with minimum frequency part | DDR | Soft | Half Rate |  | Component | 2 Chip Selects | up to 72 bits | Row | With ECC | Final | any | None
Stratix® IV GX | C4 | 200 | compatible with minimum frequency part | DDR | Soft | Half Rate |  | Component | 2 Chip Selects | up to 72 bits | Wraparound | With ECC | Final | any | None
Stratix® IV GX | I4 | 200 | compatible with minimum frequency part | DDR | Soft | Half Rate |  | Component | 2 Chip Selects | up to 72 bits | Column | With ECC | Final | any | None
Stratix® IV GX | I4 | 200 | compatible with minimum frequency part | DDR | Soft | Half Rate |  | Component | 2 Chip Selects | up to 72 bits | Row | With ECC | Final | any | None
Stratix® IV GX | I4 | 200 | compatible with minimum frequency part | DDR | Soft | Half Rate |  | Component | 2 Chip Selects | up to 72 bits | Wraparound | With ECC | Final | any | None
Stratix® IV GX | C2/2x | 200 | compatible with minimum frequency part | DDR | Soft | Half Rate |  | Component | 2 Chip Selects | up to 72 bits | Column | With ECC | Final | any | None
Stratix® IV GX | C2/2x | 200 | compatible with minimum frequency part | DDR | Soft | Half Rate |  | Component | 2 Chip Selects | up to 72 bits | Row | With ECC | Final | any | None
Stratix® IV GX | C2/2x | 200 | compatible with minimum frequency part | DDR | Soft | Half Rate |  | Component | 2 Chip Selects | up to 72 bits | Wraparound | With ECC | Final | any | None
Stratix® IV GX | C3 | 333 | compatible with minimum frequency part | DDR2 | Soft | Half Rate |  | Component | 2 Chip Selects | up to 72 bits | any | With ECC | Final | any | None
Stratix® IV GX | C3 | 300 | compatible with minimum frequency part | DDR2 | Soft | Half Rate |  | Component | 2 Chip Selects | 144 bits | any | With ECC | Final | any | None
Stratix® IV GX | I3 | 333 | compatible with minimum frequency part | DDR2 | Soft | Half Rate |  | Component | 2 Chip Selects | up to 72 bits | any | With ECC | Final | any | None
Stratix® IV GX | I3 | 300 | compatible with minimum frequency part | DDR2 | Soft | Half Rate |  | Component | 2 Chip Selects | 144 bits | any | With ECC | Final | any | None
Stratix® IV GX | C4 | 333 | compatible with minimum frequency part | DDR2 | Soft | Half Rate |  | Component | 2 Chip Selects | up to 72 bits | any | With ECC | Final | any | None
Stratix® IV GX | C4 | 300 | compatible with minimum frequency part | DDR2 | Soft | Half Rate |  | Component | 2 Chip Selects | 144 bits | any | With ECC | Final | any | None
Stratix® IV GX | I4 | 333 | compatible with minimum frequency part | DDR2 | Soft | Half Rate |  | Component | 2 Chip Selects | up to 72 bits | any | With ECC | Final | any | None
Stratix® IV GX | I4 | 300 | compatible with minimum frequency part | DDR2 | Soft | Half Rate |  | Component | 2 Chip Selects | 144 bits | any | With ECC | Final | any | None
Stratix® IV GX | C2/2x | 400 | compatible with minimum frequency part | DDR2 | Soft | Half Rate |  | Component | 2 Chip Selects | up to 72 bits | any | With ECC | Final | any | None
Stratix® IV GX | C2/2x | 333 | compatible with minimum frequency part | DDR2 | Soft | Half Rate |  | Component | 2 Chip Selects | 144 bits | any | With ECC | Final | any | None
Stratix® IV GX | C3 | 400 | compatible with minimum frequency part | DDR3 | Soft | Half Rate |  | Component | 2 Chip Selects | up to 72 bits | any | With ECC | Final | any | Multiple DDR3 SDRAM components must be laid out in a single-rank DDR2 or DDR3 SDRAM DIMM layout format.
Stratix® IV GX | C3 | 333 | compatible with minimum frequency part | DDR3 | Soft | Half Rate |  | Component | 2 Chip Selects | 144 bits | any | With ECC | Final | any | Multiple DDR3 SDRAM components must be laid out in a single-rank DDR2 or DDR3 SDRAM DIMM layout format.
Stratix® IV GX | I3 | 400 | compatible with minimum frequency part | DDR3 | Soft | Half Rate |  | Component | 2 Chip Selects | up to 72 bits | any | With ECC | Final | any | Multiple DDR3 SDRAM components must be laid out in a single-rank DDR2 or DDR3 SDRAM DIMM layout format.
Stratix® IV GX | I3 | 333 | compatible with minimum frequency part | DDR3 | Soft | Half Rate |  | Component | 2 Chip Selects | 144 bits | any | With ECC | Final | any | Multiple DDR3 SDRAM components must be laid out in a single-rank DDR2 or DDR3 SDRAM DIMM layout format.
Stratix® IV GX | C4 | 333 | compatible with minimum frequency part | DDR3 | Soft | Half Rate |  | Component | 2 Chip Selects | up to 72 bits | any | With ECC | Final | any | Multiple DDR3 SDRAM components must be laid out in a single-rank DDR2 or DDR3 SDRAM DIMM layout format.
Stratix® IV GX | C4 | 303 | compatible with minimum frequency part | DDR3 | Soft | Half Rate |  | Component | 2 Chip Selects | 144 bits | any | With ECC | Final | any | Multiple DDR3 SDRAM components must be laid out in a single-rank DDR2 or DDR3 SDRAM DIMM layout format.
Stratix® IV GX | I4 | 333 | compatible with minimum frequency part | DDR3 | Soft | Half Rate |  | Component | 2 Chip Selects | up to 72 bits | any | With ECC | Final | any | Multiple DDR3 SDRAM components must be laid out in a single-rank DDR2 or DDR3 SDRAM DIMM layout format.
Stratix® IV GX | I4 | 303 | compatible with minimum frequency part | DDR3 | Soft | Half Rate |  | Component | 2 Chip Selects | 144 bits | any | With ECC | Final | any | Multiple DDR3 SDRAM components must be laid out in a single-rank DDR2 or DDR3 SDRAM DIMM layout format.
Stratix® IV GX | C2/2x | 400 | compatible with minimum frequency part | DDR3 | Soft | Half Rate |  | Component | 2 Chip Selects | up to 72 bits | any | With ECC | Final | any | Multiple DDR3 SDRAM components must be laid out in a single-rank DDR2 or DDR3 SDRAM DIMM layout format.
Stratix® IV GX | C2/2x | 333 | compatible with minimum frequency part | DDR3 | Soft | Half Rate |  | Component | 2 Chip Selects | 144 bits | any | With ECC | Final | any | Multiple DDR3 SDRAM components must be laid out in a single-rank DDR2 or DDR3 SDRAM DIMM layout format.
Stratix® IV GX | C3 | 200 | compatible with minimum frequency part | DDR | Soft | Full Rate |  | Component | 4 Chip Selects | up to 72 bits | Column | With ECC | Final | any | None
Stratix® IV GX | C3 | 200 | compatible with minimum frequency part | DDR | Soft | Full Rate |  | Component | 4 Chip Selects | up to 72 bits | Row | With ECC | Final | any | None
Stratix® IV GX | C3 | 200 | compatible with minimum frequency part | DDR | Soft | Full Rate |  | Component | 4 Chip Selects | up to 72 bits | Wraparound | With ECC | Final | any | None
Stratix® IV GX | I3 | 200 | compatible with minimum frequency part | DDR | Soft | Full Rate |  | Component | 4 Chip Selects | up to 72 bits | Column | With ECC | Final | any | None
Stratix® IV GX | I3 | 200 | compatible with minimum frequency part | DDR | Soft | Full Rate |  | Component | 4 Chip Selects | up to 72 bits | Row | With ECC | Final | any | None
Stratix® IV GX | I3 | 200 | compatible with minimum frequency part | DDR | Soft | Full Rate |  | Component | 4 Chip Selects | up to 72 bits | Wraparound | With ECC | Final | any | None
Stratix® IV GX | C4 | 200 | compatible with minimum frequency part | DDR | Soft | Full Rate |  | Component | 4 Chip Selects | up to 72 bits | Column | With ECC | Final | any | None
Stratix® IV GX | C4 | 200 | compatible with minimum frequency part | DDR | Soft | Full Rate |  | Component | 4 Chip Selects | up to 72 bits | Row | With ECC | Final | any | None
Stratix® IV GX | C4 | 200 | compatible with minimum frequency part | DDR | Soft | Full Rate |  | Component | 4 Chip Selects | up to 72 bits | Wraparound | With ECC | Final | any | None
Stratix® IV GX | I4 | 200 | compatible with minimum frequency part | DDR | Soft | Full Rate |  | Component | 4 Chip Selects | up to 72 bits | Column | With ECC | Final | any | None
Stratix® IV GX | I4 | 200 | compatible with minimum frequency part | DDR | Soft | Full Rate |  | Component | 4 Chip Selects | up to 72 bits | Row | With ECC | Final | any | None
Stratix® IV GX | I4 | 200 | compatible with minimum frequency part | DDR | Soft | Full Rate |  | Component | 4 Chip Selects | up to 72 bits | Wraparound | With ECC | Final | any | None
Stratix® IV GX | C2/2x | 200 | compatible with minimum frequency part | DDR | Soft | Full Rate |  | Component | 4 Chip Selects | up to 72 bits | Column | With ECC | Final | any | None
Stratix® IV GX | C2/2x | 200 | compatible with minimum frequency part | DDR | Soft | Full Rate |  | Component | 4 Chip Selects | up to 72 bits | Row | With ECC | Final | any | None
Stratix® IV GX | C2/2x | 200 | compatible with minimum frequency part | DDR | Soft | Full Rate |  | Component | 4 Chip Selects | up to 72 bits | Wraparound | With ECC | Final | any | None
Stratix® IV GX | C3 | 267 | compatible with minimum frequency part | DDR2 | Soft | Full Rate |  | Component | 4 Chip Selects | up to 72 bits | any | With ECC | Final | any | None
Stratix® IV GX | C3 | 233 | compatible with minimum frequency part | DDR2 | Soft | Full Rate |  | Component | 4 Chip Selects | 144 bits | any | With ECC | Final | any | None
Stratix® IV GX | I3 | 267 | compatible with minimum frequency part | DDR2 | Soft | Full Rate |  | Component | 4 Chip Selects | up to 72 bits | any | With ECC | Final | any | None
Stratix® IV GX | I3 | 233 | compatible with minimum frequency part | DDR2 | Soft | Full Rate |  | Component | 4 Chip Selects | 144 bits | any | With ECC | Final | any | None
Stratix® IV GX | C4 | 233 | compatible with minimum frequency part | DDR2 | Soft | Full Rate |  | Component | 4 Chip Selects | up to 72 bits | any | With ECC | Final | any | None
Stratix® IV GX | C4 | 200 | compatible with minimum frequency part | DDR2 | Soft | Full Rate |  | Component | 4 Chip Selects | 144 bits | any | With ECC | Final | any | None
Stratix® IV GX | I4 | 233 | compatible with minimum frequency part | DDR2 | Soft | Full Rate |  | Component | 4 Chip Selects | up to 72 bits | any | With ECC | Final | any | None
Stratix® IV GX | I4 | 200 | compatible with minimum frequency part | DDR2 | Soft | Full Rate |  | Component | 4 Chip Selects | 144 bits | any | With ECC | Final | any | None
Stratix® IV GX | C2/2x | 300 | compatible with minimum frequency part | DDR2 | Soft | Full Rate |  | Component | 4 Chip Selects | up to 72 bits | any | With ECC | Final | any | None
Stratix® IV GX | C2/2x | 267 | compatible with minimum frequency part | DDR2 | Soft | Full Rate |  | Component | 4 Chip Selects | 144 bits | any | With ECC | Final | any | None
Stratix® IV GX | C3 | 200 | compatible with minimum frequency part | DDR | Soft | Half Rate |  | Component | 4 Chip Selects | up to 72 bits | Column | With ECC | Final | any | None
Stratix® IV GX | C3 | 200 | compatible with minimum frequency part | DDR | Soft | Half Rate |  | Component | 4 Chip Selects | up to 72 bits | Row | With ECC | Final | any | None
Stratix® IV GX | C3 | 200 | compatible with minimum frequency part | DDR | Soft | Half Rate |  | Component | 4 Chip Selects | up to 72 bits | Wraparound | With ECC | Final | any | None
Stratix® IV GX | I3 | 200 | compatible with minimum frequency part | DDR | Soft | Half Rate |  | Component | 4 Chip Selects | up to 72 bits | Column | With ECC | Final | any | None
Stratix® IV GX | I3 | 200 | compatible with minimum frequency part | DDR | Soft | Half Rate |  | Component | 4 Chip Selects | up to 72 bits | Row | With ECC | Final | any | None
Stratix® IV GX | I3 | 200 | compatible with minimum frequency part | DDR | Soft | Half Rate |  | Component | 4 Chip Selects | up to 72 bits | Wraparound | With ECC | Final | any | None
Stratix® IV GX | C4 | 200 | compatible with minimum frequency part | DDR | Soft | Half Rate |  | Component | 4 Chip Selects | up to 72 bits | Column | With ECC | Final | any | None
Stratix® IV GX | C4 | 200 | compatible with minimum frequency part | DDR | Soft | Half Rate |  | Component | 4 Chip Selects | up to 72 bits | Row | With ECC | Final | any | None
Stratix® IV GX | C4 | 200 | compatible with minimum frequency part | DDR | Soft | Half Rate |  | Component | 4 Chip Selects | up to 72 bits | Wraparound | With ECC | Final | any | None
Stratix® IV GX | I4 | 200 | compatible with minimum frequency part | DDR | Soft | Half Rate |  | Component | 4 Chip Selects | up to 72 bits | Column | With ECC | Final | any | None
Stratix® IV GX | I4 | 200 | compatible with minimum frequency part | DDR | Soft | Half Rate |  | Component | 4 Chip Selects | up to 72 bits | Row | With ECC | Final | any | None
Stratix® IV GX | I4 | 200 | compatible with minimum frequency part | DDR | Soft | Half Rate |  | Component | 4 Chip Selects | up to 72 bits | Wraparound | With ECC | Final | any | None
Stratix® IV GX | C2/2x | 200 | compatible with minimum frequency part | DDR | Soft | Half Rate |  | Component | 4 Chip Selects | up to 72 bits | Column | With ECC | Final | any | None
Stratix® IV GX | C2/2x | 200 | compatible with minimum frequency part | DDR | Soft | Half Rate |  | Component | 4 Chip Selects | up to 72 bits | Row | With ECC | Final | any | None
Stratix® IV GX | C2/2x | 200 | compatible with minimum frequency part | DDR | Soft | Half Rate |  | Component | 4 Chip Selects | up to 72 bits | Wraparound | With ECC | Final | any | None
Stratix® IV GX | C3 | 333 | compatible with minimum frequency part | DDR2 | Soft | Half Rate |  | Component | 4 Chip Selects | up to 72 bits | any | With ECC | Final | any | None
Stratix® IV GX | C3 | 300 | compatible with minimum frequency part | DDR2 | Soft | Half Rate |  | Component | 4 Chip Selects | 144 bits | any | With ECC | Final | any | None
Stratix® IV GX | I3 | 333 | compatible with minimum frequency part | DDR2 | Soft | Half Rate |  | Component | 4 Chip Selects | up to 72 bits | any | With ECC | Final | any | None
Stratix® IV GX | I3 | 300 | compatible with minimum frequency part | DDR2 | Soft | Half Rate |  | Component | 4 Chip Selects | 144 bits | any | With ECC | Final | any | None
Stratix® IV GX | C4 | 300 | compatible with minimum frequency part | DDR2 | Soft | Half Rate |  | Component | 4 Chip Selects | up to 72 bits | any | With ECC | Final | any | None
Stratix® IV GX | C4 | 267 | compatible with minimum frequency part | DDR2 | Soft | Half Rate |  | Component | 4 Chip Selects | 144 bits | any | With ECC | Final | any | None
Stratix® IV GX | I4 | 300 | compatible with minimum frequency part | DDR2 | Soft | Half Rate |  | Component | 4 Chip Selects | up to 72 bits | any | With ECC | Final | any | None
Stratix® IV GX | I4 | 267 | compatible with minimum frequency part | DDR2 | Soft | Half Rate |  | Component | 4 Chip Selects | 144 bits | any | With ECC | Final | any | None
Stratix® IV GX | C2/2x | 333 | compatible with minimum frequency part | DDR2 | Soft | Half Rate |  | Component | 4 Chip Selects | up to 72 bits | any | With ECC | Final | any | None
Stratix® IV GX | C2/2x | 300 | compatible with minimum frequency part | DDR2 | Soft | Half Rate |  | Component | 4 Chip Selects | 144 bits | any | With ECC | Final | any | None
Stratix® IV GX | C3 | 333 | compatible with minimum frequency part | DDR3 | Soft | Half Rate |  | Component | 4 Chip Selects | up to 72 bits | any | With ECC | Final | any | Multiple DDR3 SDRAM components must be laid out in a single-rank DDR2 or DDR3 SDRAM DIMM layout format.
Stratix® IV GX | C3 | 303 | compatible with minimum frequency part | DDR3 | Soft | Half Rate |  | Component | 4 Chip Selects | 144 bits | any | With ECC | Final | any | Multiple DDR3 SDRAM components must be laid out in a single-rank DDR2 or DDR3 SDRAM DIMM layout format.
Stratix® IV GX | I3 | 333 | compatible with minimum frequency part | DDR3 | Soft | Half Rate |  | Component | 4 Chip Selects | up to 72 bits | any | With ECC | Final | any | Multiple DDR3 SDRAM components must be laid out in a single-rank DDR2 or DDR3 SDRAM DIMM layout format.
Stratix® IV GX | I3 | 303 | compatible with minimum frequency part | DDR3 | Soft | Half Rate |  | Component | 4 Chip Selects | 144 bits | any | With ECC | Final | any | Multiple DDR3 SDRAM components must be laid out in a single-rank DDR2 or DDR3 SDRAM DIMM layout format.
Stratix® IV GX | C4 | 333 | compatible with minimum frequency part | DDR3 | Soft | Half Rate |  | Component | 4 Chip Selects | up to 72 bits | any | With ECC | Final | any | Multiple DDR3 SDRAM components must be laid out in a single-rank DDR2 or DDR3 SDRAM DIMM layout format.
Stratix® IV GX | C4 | 303 | compatible with minimum frequency part | DDR3 | Soft | Half Rate |  | Component | 4 Chip Selects | 144 bits | any | With ECC | Final | any | Multiple DDR3 SDRAM components must be laid out in a single-rank DDR2 or DDR3 SDRAM DIMM layout format.
Stratix® IV GX | I4 | 333 | compatible with minimum frequency part | DDR3 | Soft | Half Rate |  | Component | 4 Chip Selects | up to 72 bits | any | With ECC | Final | any | Multiple DDR3 SDRAM components must be laid out in a single-rank DDR2 or DDR3 SDRAM DIMM layout format.
Stratix® IV GX | I4 | 303 | compatible with minimum frequency part | DDR3 | Soft | Half Rate |  | Component | 4 Chip Selects | 144 bits | any | With ECC | Final | any | Multiple DDR3 SDRAM components must be laid out in a single-rank DDR2 or DDR3 SDRAM DIMM layout format.
Stratix® IV GX | C2/2x | 400 | compatible with minimum frequency part | DDR3 | Soft | Half Rate |  | Component | 4 Chip Selects | up to 72 bits | any | With ECC | Final | any | Multiple DDR3 SDRAM components must be laid out in a single-rank DDR2 or DDR3 SDRAM DIMM layout format.
Stratix® IV GX | C2/2x | 333 | compatible with minimum frequency part | DDR3 | Soft | Half Rate |  | Component | 4 Chip Selects | 144 bits | any | With ECC | Final | any | Multiple DDR3 SDRAM components must be laid out in a single-rank DDR2 or DDR3 SDRAM DIMM layout format.
Stratix® IV GX | C3 | 200 | compatible with minimum frequency part | DDR | Soft | Full Rate |  | RDIMM | 1 DPC 2R | up to 72 bits | Column | With ECC | Final | any | None
Stratix® IV GX | C3 | 200 | compatible with minimum frequency part | DDR | Soft | Full Rate |  | RDIMM | 1 DPC 2R | up to 72 bits | Row | With ECC | Final | any | None
Stratix® IV GX | C3 | 200 | compatible with minimum frequency part | DDR | Soft | Full Rate |  | RDIMM | 1 DPC 2R | up to 72 bits | Wraparound | With ECC | Final | any | None
Stratix® IV GX | I3 | 200 | compatible with minimum frequency part | DDR | Soft | Full Rate |  | RDIMM | 1 DPC 2R | up to 72 bits | Column | With ECC | Final | any | None
Stratix® IV GX | I3 | 200 | compatible with minimum frequency part | DDR | Soft | Full Rate |  | RDIMM | 1 DPC 2R | up to 72 bits | Row | With ECC | Final | any | None
Stratix® IV GX | I3 | 200 | compatible with minimum frequency part | DDR | Soft | Full Rate |  | RDIMM | 1 DPC 2R | up to 72 bits | Wraparound | With ECC | Final | any | None
Stratix® IV GX | C4 | 200 | compatible with minimum frequency part | DDR | Soft | Full Rate |  | RDIMM | 1 DPC 2R | up to 72 bits | Column | With ECC | Final | any | None
Stratix® IV GX | C4 | 200 | compatible with minimum frequency part | DDR | Soft | Full Rate |  | RDIMM | 1 DPC 2R | up to 72 bits | Row | With ECC | Final | any | None
Stratix® IV GX | C4 | 200 | compatible with minimum frequency part | DDR | Soft | Full Rate |  | RDIMM | 1 DPC 2R | up to 72 bits | Wraparound | With ECC | Final | any | None
Stratix® IV GX | I4 | 200 | compatible with minimum frequency part | DDR | Soft | Full Rate |  | RDIMM | 1 DPC 2R | up to 72 bits | Column | With ECC | Final | any | None
Stratix® IV GX | I4 | 200 | compatible with minimum frequency part | DDR | Soft | Full Rate |  | RDIMM | 1 DPC 2R | up to 72 bits | Row | With ECC | Final | any | None
Stratix® IV GX | I4 | 200 | compatible with minimum frequency part | DDR | Soft | Full Rate |  | RDIMM | 1 DPC 2R | up to 72 bits | Wraparound | With ECC | Final | any | None
Stratix® IV GX | C2/2x | 200 | compatible with minimum frequency part | DDR | Soft | Full Rate |  | RDIMM | 1 DPC 2R | up to 72 bits | Column | With ECC | Final | any | None
Stratix® IV GX | C2/2x | 200 | compatible with minimum frequency part | DDR | Soft | Full Rate |  | RDIMM | 1 DPC 2R | up to 72 bits | Row | With ECC | Final | any | None
Stratix® IV GX | C2/2x | 200 | compatible with minimum frequency part | DDR | Soft | Full Rate |  | RDIMM | 1 DPC 2R | up to 72 bits | Wraparound | With ECC | Final | any | None
Stratix® IV GX | C3 | 267 | compatible with minimum frequency part | DDR2 | Soft | Full Rate |  | RDIMM | 1 DPC 2R | up to 72 bits | any | With ECC | Final | any | None
Stratix® IV GX | C3 | 233 | compatible with minimum frequency part | DDR2 | Soft | Full Rate |  | RDIMM | 1 DPC 2R | 144 bits | any | With ECC | Final | any | None
Stratix® IV GX | I3 | 267 | compatible with minimum frequency part | DDR2 | Soft | Full Rate |  | RDIMM | 1 DPC 2R | up to 72 bits | any | With ECC | Final | any | None
Stratix® IV GX | I3 | 233 | compatible with minimum frequency part | DDR2 | Soft | Full Rate |  | RDIMM | 1 DPC 2R | 144 bits | any | With ECC | Final | any | None
Stratix® IV GX | C4 | 233 | compatible with minimum frequency part | DDR2 | Soft | Full Rate |  | RDIMM | 1 DPC 2R | up to 72 bits | any | With ECC | Final | any | None
Stratix® IV GX | C4 | 200 | compatible with minimum frequency part | DDR2 | Soft | Full Rate |  | RDIMM | 1 DPC 2R | 144 bits | any | With ECC | Final | any | None
Stratix® IV GX | I4 | 233 | compatible with minimum frequency part | DDR2 | Soft | Full Rate |  | RDIMM | 1 DPC 2R | up to 72 bits | any | With ECC | Final | any | None
Stratix® IV GX | I4 | 200 | compatible with minimum frequency part | DDR2 | Soft | Full Rate |  | RDIMM | 1 DPC 2R | 144 bits | any | With ECC | Final | any | None
Stratix® IV GX | C2/2x | 300 | compatible with minimum frequency part | DDR2 | Soft | Full Rate |  | RDIMM | 1 DPC 2R | up to 72 bits | any | With ECC | Final | any | None
Stratix® IV GX | C2/2x | 267 | compatible with minimum frequency part | DDR2 | Soft | Full Rate |  | RDIMM | 1 DPC 2R | 144 bits | any | With ECC | Final | any | None
Stratix® IV GX | C3 | 200 | compatible with minimum frequency part | DDR | Soft | Half Rate |  | RDIMM | 1 DPC 2R | up to 72 bits | Column | With ECC | Final | any | None
Stratix® IV GX | C3 | 200 | compatible with minimum frequency part | DDR | Soft | Half Rate |  | RDIMM | 1 DPC 2R | up to 72 bits | Row | With ECC | Final | any | None
Stratix® IV GX | C3 | 200 | compatible with minimum frequency part | DDR | Soft | Half Rate |  | RDIMM | 1 DPC 2R | up to 72 bits | Wraparound | With ECC | Final | any | None
Stratix® IV GX | I3 | 200 | compatible with minimum frequency part | DDR | Soft | Half Rate |  | RDIMM | 1 DPC 2R | up to 72 bits | Column | With ECC | Final | any | None
Stratix® IV GX | I3 | 200 | compatible with minimum frequency part | DDR | Soft | Half Rate |  | RDIMM | 1 DPC 2R | up to 72 bits | Row | With ECC | Final | any | None
Stratix® IV GX | I3 | 200 | compatible with minimum frequency part | DDR | Soft | Half Rate |  | RDIMM | 1 DPC 2R | up to 72 bits | Wraparound | With ECC | Final | any | None
Stratix® IV GX | C4 | 200 | compatible with minimum frequency part | DDR | Soft | Half Rate |  | RDIMM | 1 DPC 2R | up to 72 bits | Column | With ECC | Final | any | None
Stratix® IV GX | C4 | 200 | compatible with minimum frequency part | DDR | Soft | Half Rate |  | RDIMM | 1 DPC 2R | up to 72 bits | Row | With ECC | Final | any | None
Stratix® IV GX | C4 | 200 | compatible with minimum frequency part | DDR | Soft | Half Rate |  | RDIMM | 1 DPC 2R | up to 72 bits | Wraparound | With ECC | Final | any | None
Stratix® IV GX | I4 | 200 | compatible with minimum frequency part | DDR | Soft | Half Rate |  | RDIMM | 1 DPC 2R | up to 72 bits | Column | With ECC | Final | any | None
Stratix® IV GX | I4 | 200 | compatible with minimum frequency part | DDR | Soft | Half Rate |  | RDIMM | 1 DPC 2R | up to 72 bits | Row | With ECC | Final | any | None
Stratix® IV GX | I4 | 200 | compatible with minimum frequency part | DDR | Soft | Half Rate |  | RDIMM | 1 DPC 2R | up to 72 bits | Wraparound | With ECC | Final | any | None
Stratix® IV GX | C2/2x | 200 | compatible with minimum frequency part | DDR | Soft | Half Rate |  | RDIMM | 1 DPC 2R | up to 72 bits | Column | With ECC | Final | any | None
Stratix® IV GX | C2/2x | 200 | compatible with minimum frequency part | DDR | Soft | Half Rate |  | RDIMM | 1 DPC 2R | up to 72 bits | Row | With ECC | Final | any | None
Stratix® IV GX | C2/2x | 200 | compatible with minimum frequency part | DDR | Soft | Half Rate |  | RDIMM | 1 DPC 2R | up to 72 bits | Wraparound | With ECC | Final | any | None
Stratix® IV GX | C3 | 333 | compatible with minimum frequency part | DDR2 | Soft | Half Rate |  | RDIMM | 1 DPC 2R | up to 72 bits | any | With ECC | Final | any | None
Stratix® IV GX | C3 | 300 | compatible with minimum frequency part | DDR2 | Soft | Half Rate |  | RDIMM | 1 DPC 2R | 144 bits | any | With ECC | Final | any | None
Stratix® IV GX | I3 | 333 | compatible with minimum frequency part | DDR2 | Soft | Half Rate |  | RDIMM | 1 DPC 2R | up to 72 bits | any | With ECC | Final | any | None
Stratix® IV GX | I3 | 300 | compatible with minimum frequency part | DDR2 | Soft | Half Rate |  | RDIMM | 1 DPC 2R | 144 bits | any | With ECC | Final | any | None
Stratix® IV GX | C4 | 333 | compatible with minimum frequency part | DDR2 | Soft | Half Rate |  | RDIMM | 1 DPC 2R | up to 72 bits | any | With ECC | Final | any | None
Stratix® IV GX | C4 | 300 | compatible with minimum frequency part | DDR2 | Soft | Half Rate |  | RDIMM | 1 DPC 2R | 144 bits | any | With ECC | Final | any | None
Stratix® IV GX | I4 | 333 | compatible with minimum frequency part | DDR2 | Soft | Half Rate |  | RDIMM | 1 DPC 2R | up to 72 bits | any | With ECC | Final | any | None
Stratix® IV GX | I4 | 300 | compatible with minimum frequency part | DDR2 | Soft | Half Rate |  | RDIMM | 1 DPC 2R | 144 bits | any | With ECC | Final | any | None
Stratix® IV GX | C2/2x | 400 | compatible with minimum frequency part | DDR2 | Soft | Half Rate |  | RDIMM | 1 DPC 2R | up to 72 bits | any | With ECC | Final | any | None
Stratix® IV GX | C2/2x | 333 | compatible with minimum frequency part | DDR2 | Soft | Half Rate |  | RDIMM | 1 DPC 2R | 144 bits | any | With ECC | Final | any | None
Stratix® IV GX | C3 | 400 | compatible with minimum frequency part | DDR3 | Soft | Half Rate |  | RDIMM | 1 DPC 2R | up to 72 bits | any | With ECC | Final | any | None
Stratix® IV GX | C3 | 333 | compatible with minimum frequency part | DDR3 | Soft | Half Rate |  | RDIMM | 1 DPC 2R | 144 bits | any | With ECC | Final | any | None
Stratix® IV GX | I3 | 400 | compatible with minimum frequency part | DDR3 | Soft | Half Rate |  | RDIMM | 1 DPC 2R | up to 72 bits | any | With ECC | Final | any | None
Stratix® IV GX | I3 | 333 | compatible with minimum frequency part | DDR3 | Soft | Half Rate |  | RDIMM | 1 DPC 2R | 144 bits | any | With ECC | Final | any | None
Stratix® IV GX | C4 | 333 | compatible with minimum frequency part | DDR3 | Soft | Half Rate |  | RDIMM | 1 DPC 2R | up to 72 bits | any | With ECC | Final | any | None
Stratix® IV GX | C4 | 303 | compatible with minimum frequency part | DDR3 | Soft | Half Rate |  | RDIMM | 1 DPC 2R | 144 bits | any | With ECC | Final | any | None
Stratix® IV GX | I4 | 333 | compatible with minimum frequency part | DDR3 | Soft | Half Rate |  | RDIMM | 1 DPC 2R | up to 72 bits | any | With ECC | Final | any | None
Stratix® IV GX | I4 | 303 | compatible with minimum frequency part | DDR3 | Soft | Half Rate |  | RDIMM | 1 DPC 2R | 144 bits | any | With ECC | Final | any | None
Stratix® IV GX | C2/2x | 400 | compatible with minimum frequency part | DDR3 | Soft | Half Rate |  | RDIMM | 1 DPC 2R | up to 72 bits | any | With ECC | Final | any | None
Stratix® IV GX | C2/2x | 333 | compatible with minimum frequency part | DDR3 | Soft | Half Rate |  | RDIMM | 1 DPC 2R | 144 bits | any | With ECC | Final | any | None
Stratix® IV GX | C3 | 200 | compatible with minimum frequency part | DDR | Soft | Full Rate |  | UDIMM | 1 DPC 2R | up to 72 bits | Column | With ECC | Final | any | None
Stratix® IV GX | C3 | 200 | compatible with minimum frequency part | DDR | Soft | Full Rate |  | UDIMM | 1 DPC 2R | up to 72 bits | Row | With ECC | Final | any | None
Stratix® IV GX | C3 | 200 | compatible with minimum frequency part | DDR | Soft | Full Rate |  | UDIMM | 1 DPC 2R | up to 72 bits | Wraparound | With ECC | Final | any | None
Stratix® IV GX | I3 | 200 | compatible with minimum frequency part | DDR | Soft | Full Rate |  | UDIMM | 1 DPC 2R | up to 72 bits | Column | With ECC | Final | any | None
Stratix® IV GX | I3 | 200 | compatible with minimum frequency part | DDR | Soft | Full Rate |  | UDIMM | 1 DPC 2R | up to 72 bits | Row | With ECC | Final | any | None
Stratix® IV GX | I3 | 200 | compatible with minimum frequency part | DDR | Soft | Full Rate |  | UDIMM | 1 DPC 2R | up to 72 bits | Wraparound | With ECC | Final | any | None
Stratix® IV GX | C4 | 200 | compatible with minimum frequency part | DDR | Soft | Full Rate |  | UDIMM | 1 DPC 2R | up to 72 bits | Column | With ECC | Final | any | None
Stratix® IV GX | C4 | 200 | compatible with minimum frequency part | DDR | Soft | Full Rate |  | UDIMM | 1 DPC 2R | up to 72 bits | Row | With ECC | Final | any | None
Stratix® IV GX | C4 | 200 | compatible with minimum frequency part | DDR | Soft | Full Rate |  | UDIMM | 1 DPC 2R | up to 72 bits | Wraparound | With ECC | Final | any | None
Stratix® IV GX | I4 | 200 | compatible with minimum frequency part | DDR | Soft | Full Rate |  | UDIMM | 1 DPC 2R | up to 72 bits | Column | With ECC | Final | any | None
Stratix® IV GX | I4 | 200 | compatible with minimum frequency part | DDR | Soft | Full Rate |  | UDIMM | 1 DPC 2R | up to 72 bits | Row | With ECC | Final | any | None
Stratix® IV GX | I4 | 200 | compatible with minimum frequency part | DDR | Soft | Full Rate |  | UDIMM | 1 DPC 2R | up to 72 bits | Wraparound | With ECC | Final | any | None
Stratix® IV GX | C2/2x | 200 | compatible with minimum frequency part | DDR | Soft | Full Rate |  | UDIMM | 1 DPC 2R | up to 72 bits | Column | With ECC | Final | any | None
Stratix® IV GX | C2/2x | 200 | compatible with minimum frequency part | DDR | Soft | Full Rate |  | UDIMM | 1 DPC 2R | up to 72 bits | Row | With ECC | Final | any | None
Stratix® IV GX | C2/2x | 200 | compatible with minimum frequency part | DDR | Soft | Full Rate |  | UDIMM | 1 DPC 2R | up to 72 bits | Wraparound | With ECC | Final | any | None
Stratix® IV GX | C3 | 267 | compatible with minimum frequency part | DDR2 | Soft | Full Rate |  | UDIMM | 1 DPC 2R | up to 72 bits | any | With ECC | Final | any | None
Stratix® IV GX | C3 | 233 | compatible with minimum frequency part | DDR2 | Soft | Full Rate |  | UDIMM | 1 DPC 2R | 144 bits | any | With ECC | Final | any | None
Stratix® IV GX | I3 | 267 | compatible with minimum frequency part | DDR2 | Soft | Full Rate |  | UDIMM | 1 DPC 2R | up to 72 bits | any | With ECC | Final | any | None
Stratix® IV GX | I3 | 233 | compatible with minimum frequency part | DDR2 | Soft | Full Rate |  | UDIMM | 1 DPC 2R | 144 bits | any | With ECC | Final | any | None
Stratix® IV GX | C4 | 233 | compatible with minimum frequency part | DDR2 | Soft | Full Rate |  | UDIMM | 1 DPC 2R | up to 72 bits | any | With ECC | Final | any | None
Stratix® IV GX | C4 | 200 | compatible with minimum frequency part | DDR2 | Soft | Full Rate |  | UDIMM | 1 DPC 2R | 144 bits | any | With ECC | Final | any | None
Stratix® IV GX | I4 | 233 | compatible with minimum frequency part | DDR2 | Soft | Full Rate |  | UDIMM | 1 DPC 2R | up to 72 bits | any | With ECC | Final | any | None
Stratix® IV GX | I4 | 200 | compatible with minimum frequency part | DDR2 | Soft | Full Rate |  | UDIMM | 1 DPC 2R | 144 bits | any | With ECC | Final | any | None
Stratix® IV GX | C2/2x | 300 | compatible with minimum frequency part | DDR2 | Soft | Full Rate |  | UDIMM | 1 DPC 2R | up to 72 bits | any | With ECC | Final | any | None
Stratix® IV GX | C2/2x | 267 | compatible with minimum frequency part | DDR2 | Soft | Full Rate |  | UDIMM | 1 DPC 2R | 144 bits | any | With ECC | Final | any | None
Stratix® IV GX | C3 | 200 | compatible with minimum frequency part | DDR | Soft | Half Rate |  | UDIMM | 1 DPC 2R | up to 72 bits | Column | With ECC | Final | any | None
Stratix® IV GX | C3 | 200 | compatible with minimum frequency part | DDR | Soft | Half Rate |  | UDIMM | 1 DPC 2R | up to 72 bits | Row | With ECC | Final | any | None
Stratix® IV GX | C3 | 200 | compatible with minimum frequency part | DDR | Soft | Half Rate |  | UDIMM | 1 DPC 2R | up to 72 bits | Wraparound | With ECC | Final | any | None
Stratix® IV GX | I3 | 200 | compatible with minimum frequency part | DDR | Soft | Half Rate |  | UDIMM | 1 DPC 2R | up to 72 bits | Column | With ECC | Final | any | None
Stratix® IV GX | I3 | 200 | compatible with minimum frequency part | DDR | Soft | Half Rate |  | UDIMM | 1 DPC 2R | up to 72 bits | Row | With ECC | Final | any | None
Stratix® IV GX | I3 | 200 | compatible with minimum frequency part | DDR | Soft | Half Rate |  | UDIMM | 1 DPC 2R | up to 72 bits | Wraparound | With ECC | Final | any | None
Stratix® IV GX | C4 | 200 | compatible with minimum frequency part | DDR | Soft | Half Rate |  | UDIMM | 1 DPC 2R | up to 72 bits | Column | With ECC | Final | any | None
Stratix® IV GX | C4 | 200 | compatible with minimum frequency part | DDR | Soft | Half Rate |  | UDIMM | 1 DPC 2R | up to 72 bits | Row | With ECC | Final | any | None
Stratix® IV GX | C4 | 200 | compatible with minimum frequency part | DDR | Soft | Half Rate |  | UDIMM | 1 DPC 2R | up to 72 bits | Wraparound | With ECC | Final | any | None
Stratix® IV GX | I4 | 200 | compatible with minimum frequency part | DDR | Soft | Half Rate |  | UDIMM | 1 DPC 2R | up to 72 bits | Column | With ECC | Final | any | None
Stratix® IV GX | I4 | 200 | compatible with minimum frequency part | DDR | Soft | Half Rate |  | UDIMM | 1 DPC 2R | up to 72 bits | Row | With ECC | Final | any | None
Stratix® IV GX | I4 | 200 | compatible with minimum frequency part | DDR | Soft | Half Rate |  | UDIMM | 1 DPC 2R | up to 72 bits | Wraparound | With ECC | Final | any | None
Stratix® IV GX | C2/2x | 200 | compatible with minimum frequency part | DDR | Soft | Half Rate |  | UDIMM | 1 DPC 2R | up to 72 bits | Column | With ECC | Final | any | None
Stratix® IV GX | C2/2x | 200 | compatible with minimum frequency part | DDR | Soft | Half Rate |  | UDIMM | 1 DPC 2R | up to 72 bits | Row | With ECC | Final | any | None
Stratix® IV GX | C2/2x | 200 | compatible with minimum frequency part | DDR | Soft | Half Rate |  | UDIMM | 1 DPC 2R | up to 72 bits | Wraparound | With ECC | Final | any | None
Stratix® IV GX | C3 | 333 | compatible with minimum frequency part | DDR2 | Soft | Half Rate |  | UDIMM | 1 DPC 2R | up to 72 bits | any | With ECC | Final | any | None
Stratix® IV GX | C3 | 300 | compatible with minimum frequency part | DDR2 | Soft | Half Rate |  | UDIMM | 1 DPC 2R | 144 bits | any | With ECC | Final | any | None
Stratix® IV GX | I3 | 333 | compatible with minimum frequency part | DDR2 | Soft | Half Rate |  | UDIMM | 1 DPC 2R | up to 72 bits | any | With ECC | Final | any | None
Stratix® IV GX | I3 | 300 | compatible with minimum frequency part | DDR2 | Soft | Half Rate |  | UDIMM | 1 DPC 2R | 144 bits | any | With ECC | Final | any | None
Stratix® IV GX | C4 | 333 | compatible with minimum frequency part | DDR2 | Soft | Half Rate |  | UDIMM | 1 DPC 2R | up to 72 bits | any | With ECC | Final | any | None
Stratix® IV GX | C4 | 300 | compatible with minimum frequency part | DDR2 | Soft | Half Rate |  | UDIMM | 1 DPC 2R | 144 bits | any | With ECC | Final | any | None
Stratix® IV GX | I4 | 333 | compatible with minimum frequency part | DDR2 | Soft | Half Rate |  | UDIMM | 1 DPC 2R | up to 72 bits | any | With ECC | Final | any | None
Stratix® IV GX | I4 | 300 | compatible with minimum frequency part | DDR2 | Soft | Half Rate |  | UDIMM | 1 DPC 2R | 144 bits | any | With ECC | Final | any | None
Stratix® IV GX | C2/2x | 400 | compatible with minimum frequency part | DDR2 | Soft | Half Rate |  | UDIMM | 1 DPC 2R | up to 72 bits | any | With ECC | Final | any | None
Stratix® IV GX | C2/2x | 333 | compatible with minimum frequency part | DDR2 | Soft | Half Rate |  | UDIMM | 1 DPC 2R | 144 bits | any | With ECC | Final | any | None
Stratix® IV GX | C3 | 400 | compatible with minimum frequency part | DDR3 | Soft | Half Rate |  | UDIMM | 1 DPC 2R | up to 72 bits | any | With ECC | Final | any | None
Stratix® IV GX | C3 | 333 | compatible with minimum frequency part | DDR3 | Soft | Half Rate |  | UDIMM | 1 DPC 2R | 144 bits | any | With ECC | Final | any | None
Stratix® IV GX | I3 | 400 | compatible with minimum frequency part | DDR3 | Soft | Half Rate |  | UDIMM | 1 DPC 2R | up to 72 bits | any | With ECC | Final | any | None
Stratix® IV GX | I3 | 333 | compatible with minimum frequency part | DDR3 | Soft | Half Rate |  | UDIMM | 1 DPC 2R | 144 bits | any | With ECC | Final | any | None
Stratix® IV GX | C4 | 333 | compatible with minimum frequency part | DDR3 | Soft | Half Rate |  | UDIMM | 1 DPC 2R | up to 72 bits | any | With ECC | Final | any | None
Stratix® IV GX | C4 | 303 | compatible with minimum frequency part | DDR3 | Soft | Half Rate |  | UDIMM | 1 DPC 2R | 144 bits | any | With ECC | Final | any | None
Stratix® IV GX | I4 | 333 | compatible with minimum frequency part | DDR3 | Soft | Half Rate |  | UDIMM | 1 DPC 2R | up to 72 bits | any | With ECC | Final | any | None
Stratix® IV GX | I4 | 303 | compatible with minimum frequency part | DDR3 | Soft | Half Rate |  | UDIMM | 1 DPC 2R | 144 bits | any | With ECC | Final | any | None
Stratix® IV GX | C2/2x | 400 | compatible with minimum frequency part | DDR3 | Soft | Half Rate |  | UDIMM | 1 DPC 2R | up to 72 bits | any | With ECC | Final | any | None
Stratix® IV GX | C2/2x | 333 | compatible with minimum frequency part | DDR3 | Soft | Half Rate |  | UDIMM | 1 DPC 2R | 144 bits | any | With ECC | Final | any | None
Stratix® IV GX | C3 | 200 | compatible with minimum frequency part | DDR | Soft | Full Rate |  | RDIMM | 2 DPC 2R | up to 72 bits | Column | With ECC | Final | any | None
Stratix® IV GX | C3 | 200 | compatible with minimum frequency part | DDR | Soft | Full Rate |  | RDIMM | 2 DPC 2R | up to 72 bits | Row | With ECC | Final | any | None
Stratix® IV GX | C3 | 200 | compatible with minimum frequency part | DDR | Soft | Full Rate |  | RDIMM | 2 DPC 2R | up to 72 bits | Wraparound | With ECC | Final | any | None
Stratix® IV GX | I3 | 200 | compatible with minimum frequency part | DDR | Soft | Full Rate |  | RDIMM | 2 DPC 2R | up to 72 bits | Column | With ECC | Final | any | None
Stratix® IV GX | I3 | 200 | compatible with minimum frequency part | DDR | Soft | Full Rate |  | RDIMM | 2 DPC 2R | up to 72 bits | Row | With ECC | Final | any | None
Stratix® IV GX | I3 | 200 | compatible with minimum frequency part | DDR | Soft | Full Rate |  | RDIMM | 2 DPC 2R | up to 72 bits | Wraparound | With ECC | Final | any | None
Stratix® IV GX | C4 | 200 | compatible with minimum frequency part | DDR | Soft | Full Rate |  | RDIMM | 2 DPC 2R | up to 72 bits | Column | With ECC | Final | any | None
Stratix® IV GX | C4 | 200 | compatible with minimum frequency part | DDR | Soft | Full Rate |  | RDIMM | 2 DPC 2R | up to 72 bits | Row | With ECC | Final | any | None
Stratix® IV GX | C4 | 200 | compatible with minimum frequency part | DDR | Soft | Full Rate |  | RDIMM | 2 DPC 2R | up to 72 bits | Wraparound | With ECC | Final | any | None
Stratix® IV GX | I4 | 200 | compatible with minimum frequency part | DDR | Soft | Full Rate |  | RDIMM | 2 DPC 2R | up to 72 bits | Column | With ECC | Final | any | None
Stratix® IV GX | I4 | 200 | compatible with minimum frequency part | DDR | Soft | Full Rate |  | RDIMM | 2 DPC 2R | up to 72 bits | Row | With ECC | Final | any | None
Stratix® IV GX | I4 | 200 | compatible with minimum frequency part | DDR | Soft | Full Rate |  | RDIMM | 2 DPC 2R | up to 72 bits | Wraparound | With ECC | Final | any | None
Stratix® IV GX | C2/2x | 200 | compatible with minimum frequency part | DDR | Soft | Full Rate |  | RDIMM | 2 DPC 2R | up to 72 bits | Column | With ECC | Final | any | None
Stratix® IV GX | C2/2x | 200 | compatible with minimum frequency part | DDR | Soft | Full Rate |  | RDIMM | 2 DPC 2R | up to 72 bits | Row | With ECC | Final | any | None
Stratix® IV GX | C2/2x | 200 | compatible with minimum frequency part | DDR | Soft | Full Rate |  | RDIMM | 2 DPC 2R | up to 72 bits | Wraparound | With ECC | Final | any | None
Stratix® IV GX | C3 | 267 | compatible with minimum frequency part | DDR2 | Soft | Full Rate |  | RDIMM | 2 DPC 2R | up to 72 bits | any | With ECC | Final | any | None
Stratix® IV GX | C3 | 233 | compatible with minimum frequency part | DDR2 | Soft | Full Rate |  | RDIMM | 2 DPC 2R | 144 bits | any | With ECC | Final | any | None
Stratix® IV GX | I3 | 267 | compatible with minimum frequency part | DDR2 | Soft | Full Rate |  | RDIMM | 2 DPC 2R | up to 72 bits | any | With ECC | Final | any | None
Stratix® IV GX | I3 | 233 | compatible with minimum frequency part | DDR2 | Soft | Full Rate |  | RDIMM | 2 DPC 2R | 144 bits | any | With ECC | Final | any | None
Stratix® IV GX | C4 | 233 | compatible with minimum frequency part | DDR2 | Soft | Full Rate |  | RDIMM | 2 DPC 2R | up to 72 bits | any | With ECC | Final | any | None
Stratix® IV GX | C4 | 200 | compatible with minimum frequency part | DDR2 | Soft | Full Rate |  | RDIMM | 2 DPC 2R | 144 bits | any | With ECC | Final | any | None
Stratix® IV GX | I4 | 233 | compatible with minimum frequency part | DDR2 | Soft | Full Rate |  | RDIMM | 2 DPC 2R | up to 72 bits | any | With ECC | Final | any | None
Stratix® IV GX | I4 | 200 | compatible with minimum frequency part | DDR2 | Soft | Full Rate |  | RDIMM | 2 DPC 2R | 144 bits | any | With ECC | Final | any | None
Stratix® IV GX | C2/2x | 300 | compatible with minimum frequency part | DDR2 | Soft | Full Rate |  | RDIMM | 2 DPC 2R | up to 72 bits | any | With ECC | Final | any | None
Stratix® IV GX | C2/2x | 267 | compatible with minimum frequency part | DDR2 | Soft | Full Rate |  | RDIMM | 2 DPC 2R | 144 bits | any | With ECC | Final | any | None
Stratix® IV GX | C3 | 200 | compatible with minimum frequency part | DDR | Soft | Half Rate |  | RDIMM | 2 DPC 2R | up to 72 bits | Column | With ECC | Final | any | None
Stratix® IV GX | C3 | 200 | compatible with minimum frequency part | DDR | Soft | Half Rate |  | RDIMM | 2 DPC 2R | up to 72 bits | Row | With ECC | Final | any | None
Stratix® IV GX | C3 | 200 | compatible with minimum frequency part | DDR | Soft | Half Rate |  | RDIMM | 2 DPC 2R | up to 72 bits | Wraparound | With ECC | Final | any | None
Stratix® IV GX | I3 | 200 | compatible with minimum frequency part | DDR | Soft | Half Rate |  | RDIMM | 2 DPC 2R | up to 72 bits | Column | With ECC | Final | any | None
Stratix® IV GX | I3 | 200 | compatible with minimum frequency part | DDR | Soft | Half Rate |  | RDIMM | 2 DPC 2R | up to 72 bits | Row | With ECC | Final | any | None
Stratix® IV GX | I3 | 200 | compatible with minimum frequency part | DDR | Soft | Half Rate |  | RDIMM | 2 DPC 2R | up to 72 bits | Wraparound | With ECC | Final | any | None
Stratix® IV GX | C4 | 200 | compatible with minimum frequency part | DDR | Soft | Half Rate |  | RDIMM | 2 DPC 2R | up to 72 bits | Column | With ECC | Final | any | None
Stratix® IV GX | C4 | 200 | compatible with minimum frequency part | DDR | Soft | Half Rate |  | RDIMM | 2 DPC 2R | up to 72 bits | Row | With ECC | Final | any | None
Stratix® IV GX | C4 | 200 | compatible with minimum frequency part | DDR | Soft | Half Rate |  | RDIMM | 2 DPC 2R | up to 72 bits | Wraparound | With ECC | Final | any | None
Stratix® IV GX | I4 | 200 | compatible with minimum frequency part | DDR | Soft | Half Rate |  | RDIMM | 2 DPC 2R | up to 72 bits | Column | With ECC | Final | any | None
Stratix® IV GX | I4 | 200 | compatible with minimum frequency part | DDR | Soft | Half Rate |  | RDIMM | 2 DPC 2R | up to 72 bits | Row | With ECC | Final | any | None
Stratix® IV GX | I4 | 200 | compatible with minimum frequency part | DDR | Soft | Half Rate |  | RDIMM | 2 DPC 2R | up to 72 bits | Wraparound | With ECC | Final | any | None
Stratix® IV GX | C2/2x | 200 | compatible with minimum frequency part | DDR | Soft | Half Rate |  | RDIMM | 2 DPC 2R | up to 72 bits | Column | With ECC | Final | any | None
Stratix® IV GX | C2/2x | 200 | compatible with minimum frequency part | DDR | Soft | Half Rate |  | RDIMM | 2 DPC 2R | up to 72 bits | Row | With ECC | Final | any | None
Stratix® IV GX | C2/2x | 200 | compatible with minimum frequency part | DDR | Soft | Half Rate |  | RDIMM | 2 DPC 2R | up to 72 bits | Wraparound | With ECC | Final | any | None
Stratix® IV GX | C3 | 333 | compatible with minimum frequency part | DDR2 | Soft | Half Rate |  | RDIMM | 2 DPC 2R | up to 72 bits | any | With ECC | Final | any | None
Stratix® IV GX | C3 | 300 | compatible with minimum frequency part | DDR2 | Soft | Half Rate |  | RDIMM | 2 DPC 2R | 144 bits | any | With ECC | Final | any | None
Stratix® IV GX | I3 | 333 | compatible with minimum frequency part | DDR2 | Soft | Half Rate |  | RDIMM | 2 DPC 2R | up to 72 bits | any | With ECC | Final | any | None
Stratix® IV GX | I3 | 300 | compatible with minimum frequency part | DDR2 | Soft | Half Rate |  | RDIMM | 2 DPC 2R | 144 bits | any | With ECC | Final | any | None
Stratix® IV GX | C4 | 300 | compatible with minimum frequency part | DDR2 | Soft | Half Rate |  | RDIMM | 2 DPC 2R | up to 72 bits | any | With ECC | Final | any | None
Stratix® IV GX | C4 | 267 | compatible with minimum frequency part | DDR2 | Soft | Half Rate |  | RDIMM | 2 DPC 2R | 144 bits | any | With ECC | Final | any | None
Stratix® IV GX | I4 | 300 | compatible with minimum frequency part | DDR2 | Soft | Half Rate |  | RDIMM | 2 DPC 2R | up to 72 bits | any | With ECC | Final | any | None
Stratix® IV GX | I4 | 267 | compatible with minimum frequency part | DDR2 | Soft | Half Rate |  | RDIMM | 2 DPC 2R | 144 bits | any | With ECC | Final | any | None
Stratix® IV GX | C2/2x | 333 | compatible with minimum frequency part | DDR2 | Soft | Half Rate |  | RDIMM | 2 DPC 2R | up to 72 bits | any | With ECC | Final | any | None
Stratix® IV GX | C2/2x | 300 | compatible with minimum frequency part | DDR2 | Soft | Half Rate |  | RDIMM | 2 DPC 2R | 144 bits | any | With ECC | Final | any | None
Stratix® IV GX | C3 | 400 | compatible with minimum frequency part | DDR3 | Soft | Half Rate |  | RDIMM | 2 DPC 2R | up to 72 bits | any | With ECC | Final | any | None
Stratix® IV GX | C3 | 333 | compatible with minimum frequency part | DDR3 | Soft | Half Rate |  | RDIMM | 2 DPC 2R | 144 bits | any | With ECC | Final | any | None
Stratix® IV GX | I3 | 400 | compatible with minimum frequency part | DDR3 | Soft | Half Rate |  | RDIMM | 2 DPC 2R | up to 72 bits | any | With ECC | Final | any | None
Stratix® IV GX | I3 | 333 | compatible with minimum frequency part | DDR3 | Soft | Half Rate |  | RDIMM | 2 DPC 2R | 144 bits | any | With ECC | Final | any | None
Stratix® IV GX | C4 | 333 | compatible with minimum frequency part | DDR3 | Soft | Half Rate |  | RDIMM | 2 DPC 2R | up to 72 bits | any | With ECC | Final | any | None
Stratix® IV GX | C4 | 303 | compatible with minimum frequency part | DDR3 | Soft | Half Rate |  | RDIMM | 2 DPC 2R | 144 bits | any | With ECC | Final | any | None
Stratix® IV GX | I4 | 333 | compatible with minimum frequency part | DDR3 | Soft | Half Rate |  | RDIMM | 2 DPC 2R | up to 72 bits | any | With ECC | Final | any | None
Stratix® IV GX | I4 | 303 | compatible with minimum frequency part | DDR3 | Soft | Half Rate |  | RDIMM | 2 DPC 2R | 144 bits | any | With ECC | Final | any | None
Stratix® IV GX | C2/2x | 400 | compatible with minimum frequency part | DDR3 | Soft | Half Rate |  | RDIMM | 2 DPC 2R | up to 72 bits | any | With ECC | Final | any | None
Stratix® IV GX | C2/2x | 333 | compatible with minimum frequency part | DDR3 | Soft | Half Rate |  | RDIMM | 2 DPC 2R | 144 bits | any | With ECC | Final | any | None
Stratix® IV GX | C3 | 200 | compatible with minimum frequency part | DDR | Soft | Full Rate |  | UDIMM | 2 DPC 2R | up to 72 bits | Column | With ECC | Final | any | None
Stratix® IV GX | C3 | 200 | compatible with minimum frequency part | DDR | Soft | Full Rate |  | UDIMM | 2 DPC 2R | up to 72 bits | Row | With ECC | Final | any | None
Stratix® IV GX | C3 | 200 | compatible with minimum frequency part | DDR | Soft | Full Rate |  | UDIMM | 2 DPC 2R | up to 72 bits | Wraparound | With ECC | Final | any | None
Stratix® IV GX | I3 | 200 | compatible with minimum frequency part | DDR | Soft | Full Rate |  | UDIMM | 2 DPC 2R | up to 72 bits | Column | With ECC | Final | any | None
Stratix® IV GX | I3 | 200 | compatible with minimum frequency part | DDR | Soft | Full Rate |  | UDIMM | 2 DPC 2R | up to 72 bits | Row | With ECC | Final | any | None
Stratix® IV GX | I3 | 200 | compatible with minimum frequency part | DDR | Soft | Full Rate |  | UDIMM | 2 DPC 2R | up to 72 bits | Wraparound | With ECC | Final | any | None
Stratix® IV GX | C4 | 200 | compatible with minimum frequency part | DDR | Soft | Full Rate |  | UDIMM | 2 DPC 2R | up to 72 bits | Column | With ECC | Final | any | None
Stratix® IV GX | C4 | 200 | compatible with minimum frequency part | DDR | Soft | Full Rate |  | UDIMM | 2 DPC 2R | up to 72 bits | Row | With ECC | Final | any | None
Stratix® IV GX | C4 | 200 | compatible with minimum frequency part | DDR | Soft | Full Rate |  | UDIMM | 2 DPC 2R | up to 72 bits | Wraparound | With ECC | Final | any | None
Stratix® IV GX | I4 | 200 | compatible with minimum frequency part | DDR | Soft | Full Rate |  | UDIMM | 2 DPC 2R | up to 72 bits | Column | With ECC | Final | any | None
Stratix® IV GX | I4 | 200 | compatible with minimum frequency part | DDR | Soft | Full Rate |  | UDIMM | 2 DPC 2R | up to 72 bits | Row | With ECC | Final | any | None
Stratix® IV GX | I4 | 200 | compatible with minimum frequency part | DDR | Soft | Full Rate |  | UDIMM | 2 DPC 2R | up to 72 bits | Wraparound | With ECC | Final | any | None
Stratix® IV GX | C2/2x | 200 | compatible with minimum frequency part | DDR | Soft | Full Rate |  | UDIMM | 2 DPC 2R | up to 72 bits | Column | With ECC | Final | any | None
Stratix® IV GX | C2/2x | 200 | compatible with minimum frequency part | DDR | Soft | Full Rate |  | UDIMM | 2 DPC 2R | up to 72 bits | Row | With ECC | Final | any | None
Stratix® IV GX | C2/2x | 200 | compatible with minimum frequency part | DDR | Soft | Full Rate |  | UDIMM | 2 DPC 2R | up to 72 bits | Wraparound | With ECC | Final | any | None
Stratix® IV GX | C3 | 267 | compatible with minimum frequency part | DDR2 | Soft | Full Rate |  | UDIMM | 2 DPC 2R | up to 72 bits | any | With ECC | Final | any | None
Stratix® IV GX | C3 | 233 | compatible with minimum frequency part | DDR2 | Soft | Full Rate |  | UDIMM | 2 DPC 2R | 144 bits | any | With ECC | Final | any | None
Stratix® IV GX | I3 | 267 | compatible with minimum frequency part | DDR2 | Soft | Full Rate |  | UDIMM | 2 DPC 2R | up to 72 bits | any | With ECC | Final | any | None
Stratix® IV GX | I3 | 233 | compatible with minimum frequency part | DDR2 | Soft | Full Rate |  | UDIMM | 2 DPC 2R | 144 bits | any | With ECC | Final | any | None
Stratix® IV GX | C4 | 233 | compatible with minimum frequency part | DDR2 | Soft | Full Rate |  | UDIMM | 2 DPC 2R | up to 72 bits | any | With ECC | Final | any | None
Stratix® IV GX | C4 | 200 | compatible with minimum frequency part | DDR2 | Soft | Full Rate |  | UDIMM | 2 DPC 2R | 144 bits | any | With ECC | Final | any | None
Stratix® IV GX | I4 | 233 | compatible with minimum frequency part | DDR2 | Soft | Full Rate |  | UDIMM | 2 DPC 2R | up to 72 bits | any | With ECC | Final | any | None
Stratix® IV GX | I4 | 200 | compatible with minimum frequency part | DDR2 | Soft | Full Rate |  | UDIMM | 2 DPC 2R | 144 bits | any | With ECC | Final | any | None
Stratix® IV GX | C2/2x | 300 | compatible with minimum frequency part | DDR2 | Soft | Full Rate |  | UDIMM | 2 DPC 2R | up to 72 bits | any | With ECC | Final | any | None
Stratix® IV GX | C2/2x | 267 | compatible with minimum frequency part | DDR2 | Soft | Full Rate |  | UDIMM | 2 DPC 2R | 144 bits | any | With ECC | Final | any | None
Stratix® IV GX | C3 | 200 | compatible with minimum frequency part | DDR | Soft | Half Rate |  | UDIMM | 2 DPC 2R | up to 72 bits | Column | With ECC | Final | any | None
Stratix® IV GX | C3 | 200 | compatible with minimum frequency part | DDR | Soft | Half Rate |  | UDIMM | 2 DPC 2R | up to 72 bits | Row | With ECC | Final | any | None
Stratix® IV GX | C3 | 200 | compatible with minimum frequency part | DDR | Soft | Half Rate |  | UDIMM | 2 DPC 2R | up to 72 bits | Wraparound | With ECC | Final | any | None
Stratix® IV GX | I3 | 200 | compatible with minimum frequency part | DDR | Soft | Half Rate |  | UDIMM | 2 DPC 2R | up to 72 bits | Column | With ECC | Final | any | None
Stratix® IV GX | I3 | 200 | compatible with minimum frequency part | DDR | Soft | Half Rate |  | UDIMM | 2 DPC 2R | up to 72 bits | Row | With ECC | Final | any | None
Stratix® IV GX | I3 | 200 | compatible with minimum frequency part | DDR | Soft | Half Rate |  | UDIMM | 2 DPC 2R | up to 72 bits | Wraparound | With ECC | Final | any | None
Stratix® IV GX | C4 | 200 | compatible with minimum frequency part | DDR | Soft | Half Rate |  | UDIMM | 2 DPC 2R | up to 72 bits | Column | With ECC | Final | any | None
Stratix® IV GX | C4 | 200 | compatible with minimum frequency part | DDR | Soft | Half Rate |  | UDIMM | 2 DPC 2R | up to 72 bits | Row | With ECC | Final | any | None
Stratix® IV GX | C4 | 200 | compatible with minimum frequency part | DDR | Soft | Half Rate |  | UDIMM | 2 DPC 2R | up to 72 bits | Wraparound | With ECC | Final | any | None
Stratix® IV GX | I4 | 200 | compatible with minimum frequency part | DDR | Soft | Half Rate |  | UDIMM | 2 DPC 2R | up to 72 bits | Column | With ECC | Final | any | None
Stratix® IV GX | I4 | 200 | compatible with minimum frequency part | DDR | Soft | Half Rate |  | UDIMM | 2 DPC 2R | up to 72 bits | Row | With ECC | Final | any | None
Stratix® IV GX | I4 | 200 | compatible with minimum frequency part | DDR | Soft | Half Rate |  | UDIMM | 2 DPC 2R | up to 72 bits | Wraparound | With ECC | Final | any | None
Stratix® IV GX | C2/2x | 200 | compatible with minimum frequency part | DDR | Soft | Half Rate |  | UDIMM | 2 DPC 2R | up to 72 bits | Column | With ECC | Final | any | None
Stratix® IV GX | C2/2x | 200 | compatible with minimum frequency part | DDR | Soft | Half Rate |  | UDIMM | 2 DPC 2R | up to 72 bits | Row | With ECC | Final | any | None
Stratix® IV GX | C2/2x | 200 | compatible with minimum frequency part | DDR | Soft | Half Rate |  | UDIMM | 2 DPC 2R | up to 72 bits | Wraparound | With ECC | Final | any | None
Stratix® IV GX | C3 | 333 | compatible with minimum frequency part | DDR2 | Soft | Half Rate |  | UDIMM | 2 DPC 2R | up to 72 bits | any | With ECC | Final | any | None
Stratix® IV GX | C3 | 300 | compatible with minimum frequency part | DDR2 | Soft | Half Rate |  | UDIMM | 2 DPC 2R | 144 bits | any | With ECC | Final | any | None
Stratix® IV GX | I3 | 333 | compatible with minimum frequency part | DDR2 | Soft | Half Rate |  | UDIMM | 2 DPC 2R | up to 72 bits | any | With ECC | Final | any | None
Stratix® IV GX | I3 | 300 | compatible with minimum frequency part | DDR2 | Soft | Half Rate |  | UDIMM | 2 DPC 2R | 144 bits | any | With ECC | Final | any | None
Stratix® IV GX | C4 | 300 | compatible with minimum frequency part | DDR2 | Soft | Half Rate |  | UDIMM | 2 DPC 2R | up to 72 bits | any | With ECC | Final | any | None
Stratix® IV GX | C4 | 267 | compatible with minimum frequency part | DDR2 | Soft | Half Rate |  | UDIMM | 2 DPC 2R | 144 bits | any | With ECC | Final | any | None
Stratix® IV GX | I4 | 300 | compatible with minimum frequency part | DDR2 | Soft | Half Rate |  | UDIMM | 2 DPC 2R | up to 72 bits | any | With ECC | Final | any | None
Stratix® IV GX | I4 | 267 | compatible with minimum frequency part | DDR2 | Soft | Half Rate |  | UDIMM | 2 DPC 2R | 144 bits | any | With ECC | Final | any | None
Stratix® IV GX | C2/2x | 333 | compatible with minimum frequency part | DDR2 | Soft | Half Rate |  | UDIMM | 2 DPC 2R | up to 72 bits | any | With ECC | Final | any | None
Stratix® IV GX | C2/2x | 300 | compatible with minimum frequency part | DDR2 | Soft | Half Rate |  | UDIMM | 2 DPC 2R | 144 bits | any | With ECC | Final | any | None
Stratix® IV GX | C3 | 400 | compatible with minimum frequency part | DDR3 | Soft | Half Rate |  | UDIMM | 2 DPC 2R | up to 72 bits | any | With ECC | Final | any | None
Stratix® IV GX | C3 | 333 | compatible with minimum frequency part | DDR3 | Soft | Half Rate |  | UDIMM | 2 DPC 2R | 144 bits | any | With ECC | Final | any | None
Stratix® IV GX | I3 | 400 | compatible with minimum frequency part | DDR3 | Soft | Half Rate |  | UDIMM | 2 DPC 2R | up to 72 bits | any | With ECC | Final | any | None
Stratix® IV GX | I3 | 333 | compatible with minimum frequency part | DDR3 | Soft | Half Rate |  | UDIMM | 2 DPC 2R | 144 bits | any | With ECC | Final | any | None
Stratix® IV GX | C4 | 333 | compatible with minimum frequency part | DDR3 | Soft | Half Rate |  | UDIMM | 2 DPC 2R | up to 72 bits | any | With ECC | Final | any | None
Stratix® IV GX | C4 | 303 | compatible with minimum frequency part | DDR3 | Soft | Half Rate |  | UDIMM | 2 DPC 2R | 144 bits | any | With ECC | Final | any | None
Stratix® IV GX | I4 | 333 | compatible with minimum frequency part | DDR3 | Soft | Half Rate |  | UDIMM | 2 DPC 2R | up to 72 bits | any | With ECC | Final | any | None
Stratix® IV GX | I4 | 303 | compatible with minimum frequency part | DDR3 | Soft | Half Rate |  | UDIMM | 2 DPC 2R | 144 bits | any | With ECC | Final | any | None
Stratix® IV GX | C2/2x | 400 | compatible with minimum frequency part | DDR3 | Soft | Half Rate |  | UDIMM | 2 DPC 2R | up to 72 bits | any | With ECC | Final | any | None
Stratix® IV GX | C2/2x | 333 | compatible with minimum frequency part | DDR3 | Soft | Half Rate |  | UDIMM | 2 DPC 2R | 144 bits | any | With ECC | Final | any | None
Stratix® IV GX | C3 | 200 | compatible with minimum frequency part | DDR | Soft | Full Rate |  | RDIMM | 1 DPC 1R | up to 72 bits | Column | With ECC | Final | any | None
Stratix® IV GX | C3 | 200 | compatible with minimum frequency part | DDR | Soft | Full Rate |  | RDIMM | 1 DPC 1R | up to 72 bits | Row | With ECC | Final | any | None
Stratix® IV GX | C3 | 200 | compatible with minimum frequency part | DDR | Soft | Full Rate |  | RDIMM | 1 DPC 1R | up to 72 bits | Wraparound | With ECC | Final | any | None
Stratix® IV GX | I3 | 200 | compatible with minimum frequency part | DDR | Soft | Full Rate |  | RDIMM | 1 DPC 1R | up to 72 bits | Column | With ECC | Final | any | None
Stratix® IV GX | I3 | 200 | compatible with minimum frequency part | DDR | Soft | Full Rate |  | RDIMM | 1 DPC 1R | up to 72 bits | Row | With ECC | Final | any | None
Stratix® IV GX | I3 | 200 | compatible with minimum frequency part | DDR | Soft | Full Rate |  | RDIMM | 1 DPC 1R | up to 72 bits | Wraparound | With ECC | Final | any | None
Stratix® IV GX | C4 | 200 | compatible with minimum frequency part | DDR | Soft | Full Rate |  | RDIMM | 1 DPC 1R | up to 72 bits | Column | With ECC | Final | any | None
Stratix® IV GX | C4 | 200 | compatible with minimum frequency part | DDR | Soft | Full Rate |  | RDIMM | 1 DPC 1R | up to 72 bits | Row | With ECC | Final | any | None
Stratix® IV GX | C4 | 200 | compatible with minimum frequency part | DDR | Soft | Full Rate |  | RDIMM | 1 DPC 1R | up to 72 bits | Wraparound | With ECC | Final | any | None
Stratix® IV GX | I4 | 200 | compatible with minimum frequency part | DDR | Soft | Full Rate |  | RDIMM | 1 DPC 1R | up to 72 bits | Column | With ECC | Final | any | None
Stratix® IV GX | I4 | 200 | compatible with minimum frequency part | DDR | Soft | Full Rate |  | RDIMM | 1 DPC 1R | up to 72 bits | Row | With ECC | Final | any | None
Stratix® IV GX | I4 | 200 | compatible with minimum frequency part | DDR | Soft | Full Rate |  | RDIMM | 1 DPC 1R | up to 72 bits | Wraparound | With ECC | Final | any | None
Stratix® IV GX | C2/2x | 200 | compatible with minimum frequency part | DDR | Soft | Full Rate |  | RDIMM | 1 DPC 1R | up to 72 bits | Column | With ECC | Final | any | None
Stratix® IV GX | C2/2x | 200 | compatible with minimum frequency part | DDR | Soft | Full Rate |  | RDIMM | 1 DPC 1R | up to 72 bits | Row | With ECC | Final | any | None
Stratix® IV GX | C2/2x | 200 | compatible with minimum frequency part | DDR | Soft | Full Rate |  | RDIMM | 1 DPC 1R | up to 72 bits | Wraparound | With ECC | Final | any | None
Stratix® IV GX | C3 | 267 | compatible with minimum frequency part | DDR2 | Soft | Full Rate |  | RDIMM | 1 DPC 1R | up to 72 bits | any | With ECC | Final | any | None
Stratix® IV GX | C3 | 233 | compatible with minimum frequency part | DDR2 | Soft | Full Rate |  | RDIMM | 1 DPC 1R | 144 bits | any | With ECC | Final | any | None
Stratix® IV GX | I3 | 267 | compatible with minimum frequency part | DDR2 | Soft | Full Rate |  | RDIMM | 1 DPC 1R | up to 72 bits | any | With ECC | Final | any | None
Stratix® IV GX | I3 | 233 | compatible with minimum frequency part | DDR2 | Soft | Full Rate |  | RDIMM | 1 DPC 1R | 144 bits | any | With ECC | Final | any | None
Stratix® IV GX | C4 | 233 | compatible with minimum frequency part | DDR2 | Soft | Full Rate |  | RDIMM | 1 DPC 1R | up to 72 bits | any | With ECC | Final | any | None
Stratix® IV GX | C4 | 200 | compatible with minimum frequency part | DDR2 | Soft | Full Rate |  | RDIMM | 1 DPC 1R | 144 bits | any | With ECC | Final | any | None
Stratix® IV GX | I4 | 233 | compatible with minimum frequency part | DDR2 | Soft | Full Rate |  | RDIMM | 1 DPC 1R | up to 72 bits | any | With ECC | Final | any | None
Stratix® IV GX | I4 | 200 | compatible with minimum frequency part | DDR2 | Soft | Full Rate |  | RDIMM | 1 DPC 1R | 144 bits | any | With ECC | Final | any | None
Stratix® IV GX | C2/2x | 300 | compatible with minimum frequency part | DDR2 | Soft | Full Rate |  | RDIMM | 1 DPC 1R | up to 72 bits | any | With ECC | Final | any | None
Stratix® IV GX | C2/2x | 267 | compatible with minimum frequency part | DDR2 | Soft | Full Rate |  | RDIMM | 1 DPC 1R | 144 bits | any | With ECC | Final | any | None
Stratix® IV GX | C3 | 200 | compatible with minimum frequency part | DDR | Soft | Half Rate |  | RDIMM | 1 DPC 1R | up to 72 bits | Column | With ECC | Final | any | None
Stratix® IV GX | C3 | 200 | compatible with minimum frequency part | DDR | Soft | Half Rate |  | RDIMM | 1 DPC 1R | up to 72 bits | Row | With ECC | Final | any | None
Stratix® IV GX | C3 | 200 | compatible with minimum frequency part | DDR | Soft | Half Rate |  | RDIMM | 1 DPC 1R | up to 72 bits | Wraparound | With ECC | Final | any | None
Stratix® IV GX | I3 | 200 | compatible with minimum frequency part | DDR | Soft | Half Rate |  | RDIMM | 1 DPC 1R | up to 72 bits | Column | With ECC | Final | any | None
Stratix® IV GX | I3 | 200 | compatible with minimum frequency part | DDR | Soft | Half Rate |  | RDIMM | 1 DPC 1R | up to 72 bits | Row | With ECC | Final | any | None
Stratix® IV GX | I3 | 200 | compatible with minimum frequency part | DDR | Soft | Half Rate |  | RDIMM | 1 DPC 1R | up to 72 bits | Wraparound | With ECC | Final | any | None
Stratix® IV GX | C4 | 200 | compatible with minimum frequency part | DDR | Soft | Half Rate |  | RDIMM | 1 DPC 1R | up to 72 bits | Column | With ECC | Final | any | None
Stratix® IV GX | C4 | 200 | compatible with minimum frequency part | DDR | Soft | Half Rate |  | RDIMM | 1 DPC 1R | up to 72 bits | Row | With ECC | Final | any | None
Stratix® IV GX | C4 | 200 | compatible with minimum frequency part | DDR | Soft | Half Rate |  | RDIMM | 1 DPC 1R | up to 72 bits | Wraparound | With ECC | Final | any | None
Stratix® IV GX | I4 | 200 | compatible with minimum frequency part | DDR | Soft | Half Rate |  | RDIMM | 1 DPC 1R | up to 72 bits | Column | With ECC | Final | any | None
Stratix® IV GX | I4 | 200 | compatible with minimum frequency part | DDR | Soft | Half Rate |  | RDIMM | 1 DPC 1R | up to 72 bits | Row | With ECC | Final | any | None
Stratix® IV GX | I4 | 200 | compatible with minimum frequency part | DDR | Soft | Half Rate |  | RDIMM | 1 DPC 1R | up to 72 bits | Wraparound | With ECC | Final | any | None
Stratix® IV GX | C2/2x | 200 | compatible with minimum frequency part | DDR | Soft | Half Rate |  | RDIMM | 1 DPC 1R | up to 72 bits | Column | With ECC | Final | any | None
Stratix® IV GX | C2/2x | 200 | compatible with minimum frequency part | DDR | Soft | Half Rate |  | RDIMM | 1 DPC 1R | up to 72 bits | Row | With ECC | Final | any | None
Stratix® IV GX | C2/2x | 200 | compatible with minimum frequency part | DDR | Soft | Half Rate |  | RDIMM | 1 DPC 1R | up to 72 bits | Wraparound | With ECC | Final | any | None
Stratix® IV GX | C3 | 333 | compatible with minimum frequency part | DDR2 | Soft | Half Rate |  | RDIMM | 1 DPC 1R | up to 72 bits | any | With ECC | Final | any | None
Stratix® IV GX | C3 | 300 | compatible with minimum frequency part | DDR2 | Soft | Half Rate |  | RDIMM | 1 DPC 1R | 144 bits | any | With ECC | Final | any | None
Stratix® IV GX | I3 | 333 | compatible with minimum frequency part | DDR2 | Soft | Half Rate |  | RDIMM | 1 DPC 1R | up to 72 bits | any | With ECC | Final | any | None
Stratix® IV GX | I3 | 300 | compatible with minimum frequency part | DDR2 | Soft | Half Rate |  | RDIMM | 1 DPC 1R | 144 bits | any | With ECC | Final | any | None
Stratix® IV GX | C4 | 333 | compatible with minimum frequency part | DDR2 | Soft | Half Rate |  | RDIMM | 1 DPC 1R | up to 72 bits | any | With ECC | Final | any | None
Stratix® IV GX | C4 | 300 | compatible with minimum frequency part | DDR2 | Soft | Half Rate |  | RDIMM | 1 DPC 1R | 144 bits | any | With ECC | Final | any | None
Stratix® IV GX | I4 | 333 | compatible with minimum frequency part | DDR2 | Soft | Half Rate |  | RDIMM | 1 DPC 1R | up to 72 bits | any | With ECC | Final | any | None
Stratix® IV GX | I4 | 300 | compatible with minimum frequency part | DDR2 | Soft | Half Rate |  | RDIMM | 1 DPC 1R | 144 bits | any | With ECC | Final | any | None
Stratix® IV GX | C2/2x | 400 | compatible with minimum frequency part | DDR2 | Soft | Half Rate |  | RDIMM | 1 DPC 1R | up to 72 bits | any | With ECC | Final | any | None
Stratix® IV GX | C2/2x | 333 | compatible with minimum frequency part | DDR2 | Soft | Half Rate |  | RDIMM | 1 DPC 1R | 144 bits | any | With ECC | Final | any | None
Stratix® IV GX | C3 | 400 | compatible with minimum frequency part | DDR3 | Soft | Half Rate |  | RDIMM | 1 DPC 1R | up to 72 bits | any | With ECC | Final | any | None
Stratix® IV GX | C3 | 333 | compatible with minimum frequency part | DDR3 | Soft | Half Rate |  | RDIMM | 1 DPC 1R | 144 bits | any | With ECC | Final | any | None
Stratix® IV GX | I3 | 400 | compatible with minimum frequency part | DDR3 | Soft | Half Rate |  | RDIMM | 1 DPC 1R | up to 72 bits | any | With ECC | Final | any | None
Stratix® IV GX | I3 | 333 | compatible with minimum frequency part | DDR3 | Soft | Half Rate |  | RDIMM | 1 DPC 1R | 144 bits | any | With ECC | Final | any | None
Stratix® IV GX | C4 | 400 | compatible with minimum frequency part | DDR3 | Soft | Half Rate |  | RDIMM | 1 DPC 1R | up to 72 bits | any | With ECC | Final | any | None
Stratix® IV GX | C4 | 333 | compatible with minimum frequency part | DDR3 | Soft | Half Rate |  | RDIMM | 1 DPC 1R | 144 bits | any | With ECC | Final | any | None
Stratix® IV GX | I4 | 333 | compatible with minimum frequency part | DDR3 | Soft | Half Rate |  | RDIMM | 1 DPC 1R | up to 72 bits | any | With ECC | Final | any | None
Stratix® IV GX | I4 | 303 | compatible with minimum frequency part | DDR3 | Soft | Half Rate |  | RDIMM | 1 DPC 1R | 144 bits | any | With ECC | Final | any | None
Stratix® IV GX | C2/2x | 533 | compatible with minimum frequency part | DDR3 | Soft | Half Rate |  | RDIMM | 1 DPC 1R | up to 72 bits | any | With ECC | Final | any | None
Stratix® IV GX | C2/2x | 400 | compatible with minimum frequency part | DDR3 | Soft | Half Rate |  | RDIMM | 1 DPC 1R | 144 bits | any | With ECC | Final | any | None
Stratix® IV GX | C3 | 200 | compatible with minimum frequency part | DDR | Soft | Full Rate |  | UDIMM | 1 DPC 1R | up to 72 bits | Column | With ECC | Final | any | None
Stratix® IV GX | C3 | 200 | compatible with minimum frequency part | DDR | Soft | Full Rate |  | UDIMM | 1 DPC 1R | up to 72 bits | Row | With ECC | Final | any | None
Stratix® IV GX | C3 | 200 | compatible with minimum frequency part | DDR | Soft | Full Rate |  | UDIMM | 1 DPC 1R | up to 72 bits | Wraparound | With ECC | Final | any | None
Stratix® IV GX | I3 | 200 | compatible with minimum frequency part | DDR | Soft | Full Rate |  | UDIMM | 1 DPC 1R | up to 72 bits | Column | With ECC | Final | any | None
Stratix® IV GX | I3 | 200 | compatible with minimum frequency part | DDR | Soft | Full Rate |  | UDIMM | 1 DPC 1R | up to 72 bits | Row | With ECC | Final | any | None
Stratix® IV GX | I3 | 200 | compatible with minimum frequency part | DDR | Soft | Full Rate |  | UDIMM | 1 DPC 1R | up to 72 bits | Wraparound | With ECC | Final | any | None
Stratix® IV GX | C4 | 200 | compatible with minimum frequency part | DDR | Soft | Full Rate |  | UDIMM | 1 DPC 1R | up to 72 bits | Column | With ECC | Final | any | None
Stratix® IV GX | C4 | 200 | compatible with minimum frequency part | DDR | Soft | Full Rate |  | UDIMM | 1 DPC 1R | up to 72 bits | Row | With ECC | Final | any | None
Stratix® IV GX | C4 | 200 | compatible with minimum frequency part | DDR | Soft | Full Rate |  | UDIMM | 1 DPC 1R | up to 72 bits | Wraparound | With ECC | Final | any | None
Stratix® IV GX | I4 | 200 | compatible with minimum frequency part | DDR | Soft | Full Rate |  | UDIMM | 1 DPC 1R | up to 72 bits | Column | With ECC | Final | any | None
Stratix® IV GX | I4 | 200 | compatible with minimum frequency part | DDR | Soft | Full Rate |  | UDIMM | 1 DPC 1R | up to 72 bits | Row | With ECC | Final | any | None
Stratix® IV GX | I4 | 200 | compatible with minimum frequency part | DDR | Soft | Full Rate |  | UDIMM | 1 DPC 1R | up to 72 bits | Wraparound | With ECC | Final | any | None
Stratix® IV GX | C2/2x | 200 | compatible with minimum frequency part | DDR | Soft | Full Rate |  | UDIMM | 1 DPC 1R | up to 72 bits | Column | With ECC | Final | any | None
Stratix® IV GX | C2/2x | 200 | compatible with minimum frequency part | DDR | Soft | Full Rate |  | UDIMM | 1 DPC 1R | up to 72 bits | Row | With ECC | Final | any | None
Stratix® IV GX | C2/2x | 200 | compatible with minimum frequency part | DDR | Soft | Full Rate |  | UDIMM | 1 DPC 1R | up to 72 bits | Wraparound | With ECC | Final | any | None
Stratix® IV GX | C3 | 267 | compatible with minimum frequency part | DDR2 | Soft | Full Rate |  | UDIMM | 1 DPC 1R | up to 72 bits | any | With ECC | Final | any | None
Stratix® IV GX | C3 | 233 | compatible with minimum frequency part | DDR2 | Soft | Full Rate |  | UDIMM | 1 DPC 1R | 144 bits | any | With ECC | Final | any | None
Stratix® IV GX | I3 | 267 | compatible with minimum frequency part | DDR2 | Soft | Full Rate |  | UDIMM | 1 DPC 1R | up to 72 bits | any | With ECC | Final | any | None
Stratix® IV GX | I3 | 233 | compatible with minimum frequency part | DDR2 | Soft | Full Rate |  | UDIMM | 1 DPC 1R | 144 bits | any | With ECC | Final | any | None
Stratix® IV GX | C4 | 233 | compatible with minimum frequency part | DDR2 | Soft | Full Rate |  | UDIMM | 1 DPC 1R | up to 72 bits | any | With ECC | Final | any | None
Stratix® IV GX | C4 | 200 | compatible with minimum frequency part | DDR2 | Soft | Full Rate |  | UDIMM | 1 DPC 1R | 144 bits | any | With ECC | Final | any | None
Stratix® IV GX | I4 | 233 | compatible with minimum frequency part | DDR2 | Soft | Full Rate |  | UDIMM | 1 DPC 1R | up to 72 bits | any | With ECC | Final | any | None
Stratix® IV GX | I4 | 200 | compatible with minimum frequency part | DDR2 | Soft | Full Rate |  | UDIMM | 1 DPC 1R | 144 bits | any | With ECC | Final | any | None
Stratix® IV GX | C2/2x | 300 | compatible with minimum frequency part | DDR2 | Soft | Full Rate |  | UDIMM | 1 DPC 1R | up to 72 bits | any | With ECC | Final | any | None
Stratix® IV GX | C2/2x | 267 | compatible with minimum frequency part | DDR2 | Soft | Full Rate |  | UDIMM | 1 DPC 1R | 144 bits | any | With ECC | Final | any | None
Stratix® IV GX | C3 | 200 | compatible with minimum frequency part | DDR | Soft | Half Rate |  | UDIMM | 1 DPC 1R | up to 72 bits | Column | With ECC | Final | any | None
Stratix® IV GX | C3 | 200 | compatible with minimum frequency part | DDR | Soft | Half Rate |  | UDIMM | 1 DPC 1R | up to 72 bits | Row | With ECC | Final | any | None
Stratix® IV GX | C3 | 200 | compatible with minimum frequency part | DDR | Soft | Half Rate |  | UDIMM | 1 DPC 1R | up to 72 bits | Wraparound | With ECC | Final | any | None
Stratix® IV GX | I3 | 200 | compatible with minimum frequency part | DDR | Soft | Half Rate |  | UDIMM | 1 DPC 1R | up to 72 bits | Column | With ECC | Final | any | None
Stratix® IV GX | I3 | 200 | compatible with minimum frequency part | DDR | Soft | Half Rate |  | UDIMM | 1 DPC 1R | up to 72 bits | Row | With ECC | Final | any | None
Stratix® IV GX | I3 | 200 | compatible with minimum frequency part | DDR | Soft | Half Rate |  | UDIMM | 1 DPC 1R | up to 72 bits | Wraparound | With ECC | Final | any | None
Stratix® IV GX | C4 | 200 | compatible with minimum frequency part | DDR | Soft | Half Rate |  | UDIMM | 1 DPC 1R | up to 72 bits | Column | With ECC | Final | any | None
Stratix® IV GX | C4 | 200 | compatible with minimum frequency part | DDR | Soft | Half Rate |  | UDIMM | 1 DPC 1R | up to 72 bits | Row | With ECC | Final | any | None
Stratix® IV GX | C4 | 200 | compatible with minimum frequency part | DDR | Soft | Half Rate |  | UDIMM | 1 DPC 1R | up to 72 bits | Wraparound | With ECC | Final | any | None
Stratix® IV GX | I4 | 200 | compatible with minimum frequency part | DDR | Soft | Half Rate |  | UDIMM | 1 DPC 1R | up to 72 bits | Column | With ECC | Final | any | None
Stratix® IV GX | I4 | 200 | compatible with minimum frequency part | DDR | Soft | Half Rate |  | UDIMM | 1 DPC 1R | up to 72 bits | Row | With ECC | Final | any | None
Stratix® IV GX | I4 | 200 | compatible with minimum frequency part | DDR | Soft | Half Rate |  | UDIMM | 1 DPC 1R | up to 72 bits | Wraparound | With ECC | Final | any | None
Stratix® IV GX | C2/2x | 200 | compatible with minimum frequency part | DDR | Soft | Half Rate |  | UDIMM | 1 DPC 1R | up to 72 bits | Column | With ECC | Final | any | None
Stratix® IV GX | C2/2x | 200 | compatible with minimum frequency part | DDR | Soft | Half Rate |  | UDIMM | 1 DPC 1R | up to 72 bits | Row | With ECC | Final | any | None
Stratix® IV GX | C2/2x | 200 | compatible with minimum frequency part | DDR | Soft | Half Rate |  | UDIMM | 1 DPC 1R | up to 72 bits | Wraparound | With ECC | Final | any | None
Stratix® IV GX | C3 | 333 | compatible with minimum frequency part | DDR2 | Soft | Half Rate |  | UDIMM | 1 DPC 1R | up to 72 bits | any | With ECC | Final | any | None
Stratix® IV GX | C3 | 300 | compatible with minimum frequency part | DDR2 | Soft | Half Rate |  | UDIMM | 1 DPC 1R | 144 bits | any | With ECC | Final | any | None
Stratix® IV GX | I3 | 333 | compatible with minimum frequency part | DDR2 | Soft | Half Rate |  | UDIMM | 1 DPC 1R | up to 72 bits | any | With ECC | Final | any | None
Stratix® IV GX | I3 | 300 | compatible with minimum frequency part | DDR2 | Soft | Half Rate |  | UDIMM | 1 DPC 1R | 144 bits | any | With ECC | Final | any | None
Stratix® IV GX | C4 | 333 | compatible with minimum frequency part | DDR2 | Soft | Half Rate |  | UDIMM | 1 DPC 1R | up to 72 bits | any | With ECC | Final | any | None
Stratix® IV GX | C4 | 300 | compatible with minimum frequency part | DDR2 | Soft | Half Rate |  | UDIMM | 1 DPC 1R | 144 bits | any | With ECC | Final | any | None
Stratix® IV GX | I4 | 333 | compatible with minimum frequency part | DDR2 | Soft | Half Rate |  | UDIMM | 1 DPC 1R | up to 72 bits | any | With ECC | Final | any | None
Stratix® IV GX | I4 | 300 | compatible with minimum frequency part | DDR2 | Soft | Half Rate |  | UDIMM | 1 DPC 1R | 144 bits | any | With ECC | Final | any | None
Stratix® IV GX | C2/2x | 400 | compatible with minimum frequency part | DDR2 | Soft | Half Rate |  | UDIMM | 1 DPC 1R | up to 72 bits | any | With ECC | Final | any | None
Stratix® IV GX | C2/2x | 333 | compatible with minimum frequency part | DDR2 | Soft | Half Rate |  | UDIMM | 1 DPC 1R | 144 bits | any | With ECC | Final | any | None
Stratix® IV GX | C3 | 400 | compatible with minimum frequency part | DDR3 | Soft | Half Rate |  | UDIMM | 1 DPC 1R | up to 72 bits | any | With ECC | Final | any | None
Stratix® IV GX | C3 | 333 | compatible with minimum frequency part | DDR3 | Soft | Half Rate |  | UDIMM | 1 DPC 1R | 144 bits | any | With ECC | Final | any | None
Stratix® IV GX | I3 | 400 | compatible with minimum frequency part | DDR3 | Soft | Half Rate |  | UDIMM | 1 DPC 1R | up to 72 bits | any | With ECC | Final | any | None
Stratix® IV GX | I3 | 333 | compatible with minimum frequency part | DDR3 | Soft | Half Rate |  | UDIMM | 1 DPC 1R | 144 bits | any | With ECC | Final | any | None
Stratix® IV GX | C4 | 400 | compatible with minimum frequency part | DDR3 | Soft | Half Rate |  | UDIMM | 1 DPC 1R | up to 72 bits | any | With ECC | Final | any | None
Stratix® IV GX | C4 | 333 | compatible with minimum frequency part | DDR3 | Soft | Half Rate |  | UDIMM | 1 DPC 1R | 144 bits | any | With ECC | Final | any | None
Stratix® IV GX | I4 | 333 | compatible with minimum frequency part | DDR3 | Soft | Half Rate |  | UDIMM | 1 DPC 1R | up to 72 bits | any | With ECC | Final | any | None
Stratix® IV GX | I4 | 303 | compatible with minimum frequency part | DDR3 | Soft | Half Rate |  | UDIMM | 1 DPC 1R | 144 bits | any | With ECC | Final | any | None
Stratix® IV GX | C2/2x | 533 | compatible with minimum frequency part | DDR3 | Soft | Half Rate |  | UDIMM | 1 DPC 1R | up to 72 bits | any | With ECC | Final | any | None
Stratix® IV GX | C2/2x | 400 | compatible with minimum frequency part | DDR3 | Soft | Half Rate |  | UDIMM | 1 DPC 1R | 144 bits | any | With ECC | Final | any | None
HardCopy III FF | C0 | 200 | compatible with minimum frequency part | DDR | Soft | Full Rate |  | Component | 1 Chip Select | up to 72 bits | Column | With ECC | Correlated | any | None
HardCopy III FF | C0 | 200 | compatible with minimum frequency part | DDR | Soft | Full Rate |  | Component | 1 Chip Select | up to 72 bits | Row | With ECC | Correlated | any | None
HardCopy III FF | C0 | 200 | compatible with minimum frequency part | DDR | Soft | Full Rate |  | Component | 1 Chip Select | up to 72 bits | Wraparound | With ECC | Correlated | any | None
HardCopy III FF | I0 | 200 | compatible with minimum frequency part | DDR | Soft | Full Rate |  | Component | 1 Chip Select | up to 72 bits | Column | With ECC | Correlated | any | None
HardCopy III FF | I0 | 200 | compatible with minimum frequency part | DDR | Soft | Full Rate |  | Component | 1 Chip Select | up to 72 bits | Row | With ECC | Correlated | any | None
HardCopy III FF | I0 | 200 | compatible with minimum frequency part | DDR | Soft | Full Rate |  | Component | 1 Chip Select | up to 72 bits | Wraparound | With ECC | Correlated | any | None
HardCopy III FF | C0 | 233 | compatible with minimum frequency part | DDR2 | Soft | Full Rate |  | Component | 1 Chip Select | up to 72 bits | any | With ECC | Correlated | any | None
HardCopy III FF | I0 | 233 | compatible with minimum frequency part | DDR2 | Soft | Full Rate |  | Component | 1 Chip Select | up to 72 bits | any | With ECC | Correlated | any | None
HardCopy III FF | C0 | 300 | compatible with minimum frequency part | QDRII | Soft | Full Rate |  | Component | 1 Chip Select | up to 72 bits | Column | Without ECC | Correlated | any | None
HardCopy III FF | C0 | 300 | compatible with minimum frequency part | QDRII | Soft | Full Rate |  | Component | 1 Chip Select | up to 72 bits | Row/Wraparound | Without ECC | Correlated | any | None
HardCopy III FF | C0 | 150 | compatible with minimum frequency part | QDRII | Soft | Full Rate |  | Component | 1 Chip Select | up to 72 bits | Column | Without ECC | Correlated | any | None
HardCopy III FF | C0 | 150 | compatible with minimum frequency part | QDRII | Soft | Full Rate |  | Component | 1 Chip Select | up to 72 bits | Row | Without ECC | Correlated | any | None
HardCopy III FF | C0 | 300 | compatible with minimum frequency part | QDRII | Soft | Full Rate |  | Component | 1 Chip Select | up to 72 bits | any | Without ECC | Correlated | any | None
HardCopy III FF | C0 | 150 | compatible with minimum frequency part | QDRII | Soft | Full Rate |  | Component | 1 Chip Select | up to 72 bits | Column/Row | Without ECC | Correlated | any | None
HardCopy III FF | C0 | 300 | compatible with minimum frequency part | QDRII | Soft | Full Rate |  | Component | 1 Chip Select | up to 72 bits | Column | Without ECC | Correlated | any | None
HardCopy III FF | C0 | 300 | compatible with minimum frequency part | QDRII | Soft | Full Rate |  | Component | 1 Chip Select | up to 72 bits | Row/Wraparound | Without ECC | Correlated | any | None
HardCopy III FF | C0 | 150 | compatible with minimum frequency part | QDRII | Soft | Full Rate |  | Component | 1 Chip Select | up to 72 bits | Column | Without ECC | Correlated | any | None
HardCopy III FF | C0 | 150 | compatible with minimum frequency part | QDRII | Soft | Full Rate |  | Component | 1 Chip Select | up to 72 bits | Row | Without ECC | Correlated | any | None
HardCopy III FF | C0 | 300 | compatible with minimum frequency part | QDRII | Soft | Full Rate |  | Component | 1 Chip Select | up to 72 bits | any | Without ECC | Correlated | any | None
HardCopy III FF | C0 | 150 | compatible with minimum frequency part | QDRII | Soft | Full Rate |  | Component | 1 Chip Select | up to 72 bits | Column/Row | Without ECC | Correlated | any | None
HardCopy III FF | I0 | 300 | compatible with minimum frequency part | QDRII | Soft | Full Rate |  | Component | 1 Chip Select | up to 72 bits | Column | Without ECC | Correlated | any | None
HardCopy III FF | I0 | 300 | compatible with minimum frequency part | QDRII | Soft | Full Rate |  | Component | 1 Chip Select | up to 72 bits | Row/Wraparound | Without ECC | Correlated | any | None
HardCopy III FF | I0 | 150 | compatible with minimum frequency part | QDRII | Soft | Full Rate |  | Component | 1 Chip Select | up to 72 bits | Column | Without ECC | Correlated | any | None
HardCopy III FF | I0 | 150 | compatible with minimum frequency part | QDRII | Soft | Full Rate |  | Component | 1 Chip Select | up to 72 bits | Row | Without ECC | Correlated | any | None
HardCopy III FF | I0 | 300 | compatible with minimum frequency part | QDRII | Soft | Full Rate |  | Component | 1 Chip Select | up to 72 bits | any | Without ECC | Correlated | any | None
HardCopy III FF | I0 | 150 | compatible with minimum frequency part | QDRII | Soft | Full Rate |  | Component | 1 Chip Select | up to 72 bits | Column/Row | Without ECC | Correlated | any | None
HardCopy III FF | I0 | 300 | compatible with minimum frequency part | QDRII | Soft | Full Rate |  | Component | 1 Chip Select | up to 72 bits | Column | Without ECC | Correlated | any | None
HardCopy III FF | I0 | 300 | compatible with minimum frequency part | QDRII | Soft | Full Rate |  | Component | 1 Chip Select | up to 72 bits | Row/Wraparound | Without ECC | Correlated | any | None
HardCopy III FF | I0 | 150 | compatible with minimum frequency part | QDRII | Soft | Full Rate |  | Component | 1 Chip Select | up to 72 bits | Column | Without ECC | Correlated | any | None
HardCopy III FF | I0 | 150 | compatible with minimum frequency part | QDRII | Soft | Full Rate |  | Component | 1 Chip Select | up to 72 bits | Row | Without ECC | Correlated | any | None
HardCopy III FF | I0 | 300 | compatible with minimum frequency part | QDRII | Soft | Full Rate |  | Component | 1 Chip Select | up to 72 bits | any | Without ECC | Correlated | any | None
HardCopy III FF | I0 | 150 | compatible with minimum frequency part | QDRII | Soft | Full Rate |  | Component | 1 Chip Select | up to 72 bits | Column/Row | Without ECC | Correlated | any | None
HardCopy III FF | C0 | 300 | compatible with minimum frequency part | QDRII+ | Soft | Full Rate |  | Component | 1 Chip Select | up to 72 bits | Column | Without ECC | Correlated | any | None
HardCopy III FF | C0 | 300 | compatible with minimum frequency part | QDRII+ | Soft | Full Rate |  | Component | 1 Chip Select | up to 72 bits | Row/Wraparound | Without ECC | Correlated | any | None
HardCopy III FF | C0 | 150 | compatible with minimum frequency part | QDRII+ | Soft | Full Rate |  | Component | 1 Chip Select | up to 72 bits | Column | Without ECC | Correlated | any | None
HardCopy III FF | C0 | 150 | compatible with minimum frequency part | QDRII+ | Soft | Full Rate |  | Component | 1 Chip Select | up to 72 bits | Row | Without ECC | Correlated | any | None
HardCopy III FF | C0 | 300 | compatible with minimum frequency part | QDRII+ | Soft | Full Rate |  | Component | 1 Chip Select | up to 72 bits | any | Without ECC | Correlated | any | None
HardCopy III FF | C0 | 150 | compatible with minimum frequency part | QDRII+ | Soft | Full Rate |  | Component | 1 Chip Select | up to 72 bits | Column/Row | Without ECC | Correlated | any | None
HardCopy III FF | C0 | 300 | compatible with minimum frequency part | QDRII+ | Soft | Full Rate |  | Component | 1 Chip Select | up to 72 bits | Column | Without ECC | Correlated | any | None
HardCopy III FF | C0 | 300 | compatible with minimum frequency part | QDRII+ | Soft | Full Rate |  | Component | 1 Chip Select | up to 72 bits | Row/Wraparound | Without ECC | Correlated | any | None
HardCopy III FF | C0 | 150 | compatible with minimum frequency part | QDRII+ | Soft | Full Rate |  | Component | 1 Chip Select | up to 72 bits | Column | Without ECC | Correlated | any | None
HardCopy III FF | C0 | 150 | compatible with minimum frequency part | QDRII+ | Soft | Full Rate |  | Component | 1 Chip Select | up to 72 bits | Row | Without ECC | Correlated | any | None
HardCopy III FF | C0 | 300 | compatible with minimum frequency part | QDRII+ | Soft | Full Rate |  | Component | 1 Chip Select | up to 72 bits | any | Without ECC | Correlated | any | None
HardCopy III FF | C0 | 150 | compatible with minimum frequency part | QDRII+ | Soft | Full Rate |  | Component | 1 Chip Select | up to 72 bits | Column/Row | Without ECC | Correlated | any | None
HardCopy III FF | I0 | 300 | compatible with minimum frequency part | QDRII+ | Soft | Full Rate |  | Component | 1 Chip Select | up to 72 bits | Column | Without ECC | Correlated | any | None
HardCopy III FF | I0 | 300 | compatible with minimum frequency part | QDRII+ | Soft | Full Rate |  | Component | 1 Chip Select | up to 72 bits | Row/Wraparound | Without ECC | Correlated | any | None
HardCopy III FF | I0 | 150 | compatible with minimum frequency part | QDRII+ | Soft | Full Rate |  | Component | 1 Chip Select | up to 72 bits | Column | Without ECC | Correlated | any | None
HardCopy III FF | I0 | 150 | compatible with minimum frequency part | QDRII+ | Soft | Full Rate |  | Component | 1 Chip Select | up to 72 bits | Row | Without ECC | Correlated | any | None
HardCopy III FF | I0 | 300 | compatible with minimum frequency part | QDRII+ | Soft | Full Rate |  | Component | 1 Chip Select | up to 72 bits | any | Without ECC | Correlated | any | None
HardCopy III FF | I0 | 150 | compatible with minimum frequency part | QDRII+ | Soft | Full Rate |  | Component | 1 Chip Select | up to 72 bits | Column/Row | Without ECC | Correlated | any | None
HardCopy III FF | I0 | 300 | compatible with minimum frequency part | QDRII+ | Soft | Full Rate |  | Component | 1 Chip Select | up to 72 bits | Column | Without ECC | Correlated | any | None
HardCopy III FF | I0 | 300 | compatible with minimum frequency part | QDRII+ | Soft | Full Rate |  | Component | 1 Chip Select | up to 72 bits | Row/Wraparound | Without ECC | Correlated | any | None
HardCopy III FF | I0 | 150 | compatible with minimum frequency part | QDRII+ | Soft | Full Rate |  | Component | 1 Chip Select | up to 72 bits | Column | Without ECC | Correlated | any | None
HardCopy III FF | I0 | 150 | compatible with minimum frequency part | QDRII+ | Soft | Full Rate |  | Component | 1 Chip Select | up to 72 bits | Row | Without ECC | Correlated | any | None
HardCopy III FF | I0 | 300 | compatible with minimum frequency part | QDRII+ | Soft | Full Rate |  | Component | 1 Chip Select | up to 72 bits | any | Without ECC | Correlated | any | None
HardCopy III FF | I0 | 150 | compatible with minimum frequency part | QDRII+ | Soft | Full Rate |  | Component | 1 Chip Select | up to 72 bits | Column/Row | Without ECC | Correlated | any | None
HardCopy III FF | C0 | 267 | compatible with minimum frequency part | RLDRAMII | Soft | Full Rate |  | Component | 1 Chip Select | 1 | Column | Without ECC | Correlated | any | None
HardCopy III FF | C0 | 267 | compatible with minimum frequency part | RLDRAMII | Soft | Full Rate |  | Component | 1 Chip Select | 1 | Row/Wraparound | Without ECC | Correlated | any | None
HardCopy III FF | C0 | 200 | compatible with minimum frequency part | RLDRAMII | Soft | Full Rate |  | Component | 1 Chip Select | 2 | Column | Without ECC | Correlated | any | None
HardCopy III FF | C0 | 200 | compatible with minimum frequency part | RLDRAMII | Soft | Full Rate |  | Component | 1 Chip Select | 2 | Row/Wraparound | Without ECC | Correlated | any | None
HardCopy III FF | C0 | 267 | compatible with minimum frequency part | RLDRAMII | Soft | Full Rate |  | Component | 1 Chip Select | 1 | Column/Row/Wraparound | Without ECC | Correlated | any | None
HardCopy III FF | C0 | 200 | compatible with minimum frequency part | RLDRAMII | Soft | Full Rate |  | Component | 1 Chip Select | 2 | Column/Row/Wraparound | Without ECC | Correlated | any | None
HardCopy III FF | C0 | 267 | compatible with minimum frequency part | RLDRAMII | Soft | Full Rate |  | Component | 1 Chip Select | 1 | Column | Without ECC | Correlated | any | None
HardCopy III FF | C0 | 267 | compatible with minimum frequency part | RLDRAMII | Soft | Full Rate |  | Component | 1 Chip Select | 1 | Row/Wraparound | Without ECC | Correlated | any | None
HardCopy III FF | C0 | 200 | compatible with minimum frequency part | RLDRAMII | Soft | Full Rate |  | Component | 1 Chip Select | 2 | Column | Without ECC | Correlated | any | None
HardCopy III FF | C0 | 200 | compatible with minimum frequency part | RLDRAMII | Soft | Full Rate |  | Component | 1 Chip Select | 2 | Row/Wraparound | Without ECC | Correlated | any | None
HardCopy III FF | C0 | 267 | compatible with minimum frequency part | RLDRAMII | Soft | Full Rate |  | Component | 1 Chip Select | 1 | Column/Row/Wraparound | Without ECC | Correlated | any | None
HardCopy III FF | C0 | 200 | compatible with minimum frequency part | RLDRAMII | Soft | Full Rate |  | Component | 1 Chip Select | 2 | Column/Row/Wraparound | Without ECC | Correlated | any | None
HardCopy III FF | C0 | 267 | compatible with minimum frequency part | RLDRAMII | Soft | Full Rate |  | Component | 1 Chip Select | 1 | Column | Without ECC | Correlated | any | None
HardCopy III FF | C0 | 267 | compatible with minimum frequency part | RLDRAMII | Soft | Full Rate |  | Component | 1 Chip Select | 1 | Row/Wraparound | Without ECC | Correlated | any | None
HardCopy III FF | C0 | 200 | compatible with minimum frequency part | RLDRAMII | Soft | Full Rate |  | Component | 1 Chip Select | 2 | Column | Without ECC | Correlated | any | None
HardCopy III FF | C0 | 200 | compatible with minimum frequency part | RLDRAMII | Soft | Full Rate |  | Component | 1 Chip Select | 2 | Row/Wraparound | Without ECC | Correlated | any | None
HardCopy III FF | C0 | 267 | compatible with minimum frequency part | RLDRAMII | Soft | Full Rate |  | Component | 1 Chip Select | 1 | Column/Row/Wraparound | Without ECC | Correlated | any | None
HardCopy III FF | C0 | 200 | compatible with minimum frequency part | RLDRAMII | Soft | Full Rate |  | Component | 1 Chip Select | 2 | Column/Row/Wraparound | Without ECC | Correlated | any | None
HardCopy III FF | I0 | 267 | compatible with minimum frequency part | RLDRAMII | Soft | Full Rate |  | Component | 1 Chip Select | 1 | Column | Without ECC | Correlated | any | None
HardCopy III FF | I0 | 267 | compatible with minimum frequency part | RLDRAMII | Soft | Full Rate |  | Component | 1 Chip Select | 1 | Row/Wraparound | Without ECC | Correlated | any | None
HardCopy III FF | I0 | 200 | compatible with minimum frequency part | RLDRAMII | Soft | Full Rate |  | Component | 1 Chip Select | 2 | Column | Without ECC | Correlated | any | None
HardCopy III FF | I0 | 200 | compatible with minimum frequency part | RLDRAMII | Soft | Full Rate |  | Component | 1 Chip Select | 2 | Row/Wraparound | Without ECC | Correlated | any | None
HardCopy III FF | I0 | 267 | compatible with minimum frequency part | RLDRAMII | Soft | Full Rate |  | Component | 1 Chip Select | 1 | Column/Row/Wraparound | Without ECC | Correlated | any | None
HardCopy III FF | I0 | 200 | compatible with minimum frequency part | RLDRAMII | Soft | Full Rate |  | Component | 1 Chip Select | 2 | Column/Row/Wraparound | Without ECC | Correlated | any | None
HardCopy III FF | I0 | 267 | compatible with minimum frequency part | RLDRAMII | Soft | Full Rate |  | Component | 1 Chip Select | 1 | Column | Without ECC | Correlated | any | None
HardCopy III FF | I0 | 267 | compatible with minimum frequency part | RLDRAMII | Soft | Full Rate |  | Component | 1 Chip Select | 1 | Row/Wraparound | Without ECC | Correlated | any | None
HardCopy III FF | I0 | 200 | compatible with minimum frequency part | RLDRAMII | Soft | Full Rate |  | Component | 1 Chip Select | 2 | Column | Without ECC | Correlated | any | None
HardCopy III FF | I0 | 200 | compatible with minimum frequency part | RLDRAMII | Soft | Full Rate |  | Component | 1 Chip Select | 2 | Row/Wraparound | Without ECC | Correlated | any | None
HardCopy III FF | I0 | 267 | compatible with minimum frequency part | RLDRAMII | Soft | Full Rate |  | Component | 1 Chip Select | 1 | Column/Row/Wraparound | Without ECC | Correlated | any | None
HardCopy III FF | I0 | 200 | compatible with minimum frequency part | RLDRAMII | Soft | Full Rate |  | Component | 1 Chip Select | 2 | Column/Row/Wraparound | Without ECC | Correlated | any | None
HardCopy III FF | I0 | 267 | compatible with minimum frequency part | RLDRAMII | Soft | Full Rate |  | Component | 1 Chip Select | 1 | Column | Without ECC | Correlated | any | None
HardCopy III FF | I0 | 267 | compatible with minimum frequency part | RLDRAMII | Soft | Full Rate |  | Component | 1 Chip Select | 1 | Row/Wraparound | Without ECC | Correlated | any | None
HardCopy III FF | I0 | 200 | compatible with minimum frequency part | RLDRAMII | Soft | Full Rate |  | Component | 1 Chip Select | 2 | Column | Without ECC | Correlated | any | None
HardCopy III FF | I0 | 200 | compatible with minimum frequency part | RLDRAMII | Soft | Full Rate |  | Component | 1 Chip Select | 2 | Row/Wraparound | Without ECC | Correlated | any | None
HardCopy III FF | I0 | 267 | compatible with minimum frequency part | RLDRAMII | Soft | Full Rate |  | Component | 1 Chip Select | 1 | Column/Row/Wraparound | Without ECC | Correlated | any | None
HardCopy III FF | I0 | 200 | compatible with minimum frequency part | RLDRAMII | Soft | Full Rate |  | Component | 1 Chip Select | 2 | Column/Row/Wraparound | Without ECC | Correlated | any | None
HardCopy III FF | C0 | 200 | compatible with minimum frequency part | DDR | Soft | Half Rate |  | Component | 1 Chip Select | up to 72 bits | Column | With ECC | Correlated | any | None
HardCopy III FF | C0 | 200 | compatible with minimum frequency part | DDR | Soft | Half Rate |  | Component | 1 Chip Select | up to 72 bits | Row | With ECC | Correlated | any | None
HardCopy III FF | C0 | 200 | compatible with minimum frequency part | DDR | Soft | Half Rate |  | Component | 1 Chip Select | up to 72 bits | Wraparound | With ECC | Correlated | any | None
HardCopy III FF | I0 | 200 | compatible with minimum frequency part | DDR | Soft | Half Rate |  | Component | 1 Chip Select | up to 72 bits | Column | With ECC | Correlated | any | None
HardCopy III FF | I0 | 200 | compatible with minimum frequency part | DDR | Soft | Half Rate |  | Component | 1 Chip Select | up to 72 bits | Row | With ECC | Correlated | any | None
HardCopy III FF | I0 | 200 | compatible with minimum frequency part | DDR | Soft | Half Rate |  | Component | 1 Chip Select | up to 72 bits | Wraparound | With ECC | Correlated | any | None
HardCopy III FF | C0 | 333 | compatible with minimum frequency part | DDR2 | Soft | Half Rate |  | Component | 1 Chip Select | up to 72 bits | any | With ECC | Correlated | any | None
HardCopy III FF | I0 | 333 | compatible with minimum frequency part | DDR2 | Soft | Half Rate |  | Component | 1 Chip Select | up to 72 bits | any | With ECC | Correlated | any | None
HardCopy III FF | C0 | 400 | compatible with minimum frequency part | DDR3 | Soft | Half Rate |  | Component | 1 Chip Select | up to 72 bits | any | With ECC | Correlated | any | None
HardCopy III FF | I0 | 333 | compatible with minimum frequency part | DDR3 | Soft | Half Rate |  | Component | 1 Chip Select | up to 72 bits | any | With ECC | Correlated | any | None
HardCopy III FF | C0 | 300 | compatible with minimum frequency part | QDRII | Soft | Half Rate |  | Component | 1 Chip Select | up to 72 bits | Column | Without ECC | Correlated | any | None
HardCopy III FF | C0 | 300 | compatible with minimum frequency part | QDRII | Soft | Half Rate |  | Component | 1 Chip Select | up to 72 bits | Row/Wraparound | Without ECC | Correlated | any | None
HardCopy III FF | C0 | 250 | compatible with minimum frequency part | QDRII | Soft | Half Rate |  | Component | 1 Chip Select | up to 72 bits | Column | Without ECC | Correlated | any | None
HardCopy III FF | C0 | 250 | compatible with minimum frequency part | QDRII | Soft | Half Rate |  | Component | 1 Chip Select | up to 72 bits | Row | Without ECC | Correlated | any | None
HardCopy III FF | C0 | 300 | compatible with minimum frequency part | QDRII | Soft | Half Rate |  | Component | 1 Chip Select | up to 72 bits | any | Without ECC | Correlated | any | None
HardCopy III FF | C0 | 250 | compatible with minimum frequency part | QDRII | Soft | Half Rate |  | Component | 1 Chip Select | up to 72 bits | Column/Row | Without ECC | Correlated | any | None
HardCopy III FF | I0 | 300 | compatible with minimum frequency part | QDRII | Soft | Half Rate |  | Component | 1 Chip Select | up to 72 bits | Column | Without ECC | Correlated | any | None
HardCopy III FF | I0 | 300 | compatible with minimum frequency part | QDRII | Soft | Half Rate |  | Component | 1 Chip Select | up to 72 bits | Row/Wraparound | Without ECC | Correlated | any | None
HardCopy III FF | I0 | 250 | compatible with minimum frequency part | QDRII | Soft | Half Rate |  | Component | 1 Chip Select | up to 72 bits | Column | Without ECC | Correlated | any | None
HardCopy III FF | I0 | 250 | compatible with minimum frequency part | QDRII | Soft | Half Rate |  | Component | 1 Chip Select | up to 72 bits | Row | Without ECC | Correlated | any | None
HardCopy III FF | I0 | 300 | compatible with minimum frequency part | QDRII | Soft | Half Rate |  | Component | 1 Chip Select | up to 72 bits | any | Without ECC | Correlated | any | None
HardCopy III FF | I0 | 250 | compatible with minimum frequency part | QDRII | Soft | Half Rate |  | Component | 1 Chip Select | up to 72 bits | Column/Row | Without ECC | Correlated | any | None
HardCopy III FF | C0 | 350 | compatible with minimum frequency part | QDRII+ | Soft | Half Rate |  | Component | 1 Chip Select | up to 72 bits | Column | Without ECC | Correlated | any | None
HardCopy III FF | C0 | 350 | compatible with minimum frequency part | QDRII+ | Soft | Half Rate |  | Component | 1 Chip Select | up to 72 bits | Row/Wraparound | Without ECC | Correlated | any | None
HardCopy III FF | C0 | 250 | compatible with minimum frequency part | QDRII+ | Soft | Half Rate |  | Component | 1 Chip Select | up to 72 bits | Column | Without ECC | Correlated | any | None
HardCopy III FF | C0 | 250 | compatible with minimum frequency part | QDRII+ | Soft | Half Rate |  | Component | 1 Chip Select | up to 72 bits | Row | Without ECC | Correlated | any | None
HardCopy III FF | C0 | 350 | compatible with minimum frequency part | QDRII+ | Soft | Half Rate |  | Component | 1 Chip Select | up to 72 bits | any | Without ECC | Correlated | any | None
HardCopy III FF | C0 | 250 | compatible with minimum frequency part | QDRII+ | Soft | Half Rate |  | Component | 1 Chip Select | up to 72 bits | Column/Row | Without ECC | Correlated | any | None
HardCopy III FF | I0 | 350 | compatible with minimum frequency part | QDRII+ | Soft | Half Rate |  | Component | 1 Chip Select | up to 72 bits | Column | Without ECC | Correlated | any | None
HardCopy III FF | I0 | 350 | compatible with minimum frequency part | QDRII+ | Soft | Half Rate |  | Component | 1 Chip Select | up to 72 bits | Row/Wraparound | Without ECC | Correlated | any | None
HardCopy III FF | I0 | 250 | compatible with minimum frequency part | QDRII+ | Soft | Half Rate |  | Component | 1 Chip Select | up to 72 bits | Column | Without ECC | Correlated | any | None
HardCopy III FF | I0 | 250 | compatible with minimum frequency part | QDRII+ | Soft | Half Rate |  | Component | 1 Chip Select | up to 72 bits | Row | Without ECC | Correlated | any | None
HardCopy III FF | I0 | 350 | compatible with minimum frequency part | QDRII+ | Soft | Half Rate |  | Component | 1 Chip Select | up to 72 bits | any | Without ECC | Correlated | any | None
HardCopy III FF | I0 | 250 | compatible with minimum frequency part | QDRII+ | Soft | Half Rate |  | Component | 1 Chip Select | up to 72 bits | Column/Row | Without ECC | Correlated | any | None
HardCopy III FF | C0 | 350 | 533 | RLDRAMII | Soft | Half Rate |  | Component | 1 Chip Select | 1 | Column | Without ECC | Correlated | any | None
HardCopy III FF | C0 | 350 | 533 | RLDRAMII | Soft | Half Rate |  | Component | 1 Chip Select | 1 | Row/Wraparound | Without ECC | Correlated | any | None
HardCopy III FF | C0 | 350 | 533 | RLDRAMII | Soft | Half Rate |  | Component | 1 Chip Select | 2 | Column | Without ECC | Correlated | any | None
HardCopy III FF | C0 | 350 | 533 | RLDRAMII | Soft | Half Rate |  | Component | 1 Chip Select | 2 | Row/Wraparound | Without ECC | Correlated | any | None
HardCopy III FF | C0 | 350 | 533 | RLDRAMII | Soft | Half Rate |  | Component | 1 Chip Select | 1 | Column/Row/Wraparound | Without ECC | Correlated | any | None
HardCopy III FF | C0 | 350 | 533 | RLDRAMII | Soft | Half Rate |  | Component | 1 Chip Select | 2 | Column/Row/Wraparound | Without ECC | Correlated | any | None
HardCopy III FF | C0 | 350 | 533 | RLDRAMII | Soft | Half Rate |  | Component | 1 Chip Select | 1 | Column | Without ECC | Correlated | any | None
HardCopy III FF | C0 | 350 | 533 | RLDRAMII | Soft | Half Rate |  | Component | 1 Chip Select | 1 | Row/Wraparound | Without ECC | Correlated | any | None
HardCopy III FF | C0 | 350 | 533 | RLDRAMII | Soft | Half Rate |  | Component | 1 Chip Select | 2 | Column | Without ECC | Correlated | any | None
HardCopy III FF | C0 | 350 | 533 | RLDRAMII | Soft | Half Rate |  | Component | 1 Chip Select | 2 | Row/Wraparound | Without ECC | Correlated | any | None
HardCopy III FF | C0 | 350 | 533 | RLDRAMII | Soft | Half Rate |  | Component | 1 Chip Select | 1 | Column/Row/Wraparound | Without ECC | Correlated | any | None
HardCopy III FF | C0 | 350 | 533 | RLDRAMII | Soft | Half Rate |  | Component | 1 Chip Select | 2 | Column/Row/Wraparound | Without ECC | Correlated | any | None
HardCopy III FF | I0 | 350 | 533 | RLDRAMII | Soft | Half Rate |  | Component | 1 Chip Select | 1 | Column | Without ECC | Correlated | any | None
HardCopy III FF | I0 | 350 | 533 | RLDRAMII | Soft | Half Rate |  | Component | 1 Chip Select | 1 | Row/Wraparound | Without ECC | Correlated | any | None
HardCopy III FF | I0 | 350 | 533 | RLDRAMII | Soft | Half Rate |  | Component | 1 Chip Select | 2 | Column | Without ECC | Correlated | any | None
HardCopy III FF | I0 | 350 | 533 | RLDRAMII | Soft | Half Rate |  | Component | 1 Chip Select | 2 | Row/Wraparound | Without ECC | Correlated | any | None
HardCopy III FF | I0 | 350 | 533 | RLDRAMII | Soft | Half Rate |  | Component | 1 Chip Select | 1 | Column/Row/Wraparound | Without ECC | Correlated | any | None
HardCopy III FF | I0 | 350 | 533 | RLDRAMII | Soft | Half Rate |  | Component | 1 Chip Select | 2 | Column/Row/Wraparound | Without ECC | Correlated | any | None
HardCopy III FF | I0 | 350 | 533 | RLDRAMII | Soft | Half Rate |  | Component | 1 Chip Select | 1 | Column | Without ECC | Correlated | any | None
HardCopy III FF | I0 | 350 | 533 | RLDRAMII | Soft | Half Rate |  | Component | 1 Chip Select | 1 | Row/Wraparound | Without ECC | Correlated | any | None
HardCopy III FF | I0 | 350 | 533 | RLDRAMII | Soft | Half Rate |  | Component | 1 Chip Select | 2 | Column | Without ECC | Correlated | any | None
HardCopy III FF | I0 | 350 | 533 | RLDRAMII | Soft | Half Rate |  | Component | 1 Chip Select | 2 | Row/Wraparound | Without ECC | Correlated | any | None
HardCopy III FF | I0 | 350 | 533 | RLDRAMII | Soft | Half Rate |  | Component | 1 Chip Select | 1 | Column/Row/Wraparound | Without ECC | Correlated | any | None
HardCopy III FF | I0 | 350 | 533 | RLDRAMII | Soft | Half Rate |  | Component | 1 Chip Select | 2 | Column/Row/Wraparound | Without ECC | Correlated | any | None
HardCopy III FF | C0 | 0 | compatible with minimum frequency part | DDR | Soft | Full Rate |  | Component | 2 Chip Selects | up to 72 bits | Column | With ECC | Correlated | any | None
HardCopy III FF | C0 | 0 | compatible with minimum frequency part | DDR | Soft | Full Rate |  | Component | 2 Chip Selects | up to 72 bits | Row | With ECC | Correlated | any | None
HardCopy III FF | C0 | 0 | compatible with minimum frequency part | DDR | Soft | Full Rate |  | Component | 2 Chip Selects | up to 72 bits | Wraparound | With ECC | Correlated | any | None
HardCopy III FF | I0 | 0 | compatible with minimum frequency part | DDR | Soft | Full Rate |  | Component | 2 Chip Selects | up to 72 bits | Column | With ECC | Correlated | any | None
HardCopy III FF | I0 | 0 | compatible with minimum frequency part | DDR | Soft | Full Rate |  | Component | 2 Chip Selects | up to 72 bits | Row | With ECC | Correlated | any | None
HardCopy III FF | I0 | 0 | compatible with minimum frequency part | DDR | Soft | Full Rate |  | Component | 2 Chip Selects | up to 72 bits | Wraparound | With ECC | Correlated | any | None
HardCopy III FF | C0 | 233 | compatible with minimum frequency part | DDR2 | Soft | Full Rate |  | Component | 2 Chip Selects | up to 72 bits | any | With ECC | Correlated | any | None
HardCopy III FF | I0 | 233 | compatible with minimum frequency part | DDR2 | Soft | Full Rate |  | Component | 2 Chip Selects | up to 72 bits | any | With ECC | Correlated | any | None
HardCopy III FF | C0 | 0 | compatible with minimum frequency part | DDR | Soft | Half Rate |  | Component | 2 Chip Selects | up to 72 bits | Column | With ECC | Correlated | any | None
HardCopy III FF | C0 | 0 | compatible with minimum frequency part | DDR | Soft | Half Rate |  | Component | 2 Chip Selects | up to 72 bits | Row | With ECC | Correlated | any | None
HardCopy III FF | C0 | 0 | compatible with minimum frequency part | DDR | Soft | Half Rate |  | Component | 2 Chip Selects | up to 72 bits | Wraparound | With ECC | Correlated | any | None
HardCopy III FF | I0 | 0 | compatible with minimum frequency part | DDR | Soft | Half Rate |  | Component | 2 Chip Selects | up to 72 bits | Column | With ECC | Correlated | any | None
HardCopy III FF | I0 | 0 | compatible with minimum frequency part | DDR | Soft | Half Rate |  | Component | 2 Chip Selects | up to 72 bits | Row | With ECC | Correlated | any | None
HardCopy III FF | I0 | 0 | compatible with minimum frequency part | DDR | Soft | Half Rate |  | Component | 2 Chip Selects | up to 72 bits | Wraparound | With ECC | Correlated | any | None
HardCopy III FF | C0 | 333 | compatible with minimum frequency part | DDR2 | Soft | Half Rate |  | Component | 2 Chip Selects | up to 72 bits | any | With ECC | Correlated | any | None
HardCopy III FF | I0 | 333 | compatible with minimum frequency part | DDR2 | Soft | Half Rate |  | Component | 2 Chip Selects | up to 72 bits | any | With ECC | Correlated | any | None
HardCopy III FF | C0 | 400 | compatible with minimum frequency part | DDR3 | Soft | Half Rate |  | Component | 2 Chip Selects | up to 72 bits | any | With ECC | Correlated | any | Multiple DDR3 SDRAM components must be laid out in a single-rank DDR2 or DDR3 SDRAM DIMM layout format.
HardCopy III FF | I0 | 333 | compatible with minimum frequency part | DDR3 | Soft | Half Rate |  | Component | 2 Chip Selects | up to 72 bits | any | With ECC | Correlated | any | Multiple DDR3 SDRAM components must be laid out in a single-rank DDR2 or DDR3 SDRAM DIMM layout format.
HardCopy III FF | C0 | 0 | compatible with minimum frequency part | DDR | Soft | Full Rate |  | Component | 4 Chip Selects | up to 72 bits | Column | With ECC | Correlated | any | None
HardCopy III FF | C0 | 0 | compatible with minimum frequency part | DDR | Soft | Full Rate |  | Component | 4 Chip Selects | up to 72 bits | Row | With ECC | Correlated | any | None
HardCopy III FF | C0 | 0 | compatible with minimum frequency part | DDR | Soft | Full Rate |  | Component | 4 Chip Selects | up to 72 bits | Wraparound | With ECC | Correlated | any | None
HardCopy III FF | I0 | 0 | compatible with minimum frequency part | DDR | Soft | Full Rate |  | Component | 4 Chip Selects | up to 72 bits | Column | With ECC | Correlated | any | None
HardCopy III FF | I0 | 0 | compatible with minimum frequency part | DDR | Soft | Full Rate |  | Component | 4 Chip Selects | up to 72 bits | Row | With ECC | Correlated | any | None
HardCopy III FF | I0 | 0 | compatible with minimum frequency part | DDR | Soft | Full Rate |  | Component | 4 Chip Selects | up to 72 bits | Wraparound | With ECC | Correlated | any | None
HardCopy III FF | C0 | 233 | compatible with minimum frequency part | DDR2 | Soft | Full Rate |  | Component | 4 Chip Selects | up to 72 bits | any | With ECC | Correlated | any | None
HardCopy III FF | I0 | 233 | compatible with minimum frequency part | DDR2 | Soft | Full Rate |  | Component | 4 Chip Selects | up to 72 bits | any | With ECC | Correlated | any | None
HardCopy III FF | C0 | 0 | compatible with minimum frequency part | DDR | Soft | Half Rate |  | Component | 4 Chip Selects | up to 72 bits | Column | With ECC | Correlated | any | None
HardCopy III FF | C0 | 0 | compatible with minimum frequency part | DDR | Soft | Half Rate |  | Component | 4 Chip Selects | up to 72 bits | Row | With ECC | Correlated | any | None
HardCopy III FF | C0 | 0 | compatible with minimum frequency part | DDR | Soft | Half Rate |  | Component | 4 Chip Selects | up to 72 bits | Wraparound | With ECC | Correlated | any | None
HardCopy III FF | I0 | 0 | compatible with minimum frequency part | DDR | Soft | Half Rate |  | Component | 4 Chip Selects | up to 72 bits | Column | With ECC | Correlated | any | None
HardCopy III FF | I0 | 0 | compatible with minimum frequency part | DDR | Soft | Half Rate |  | Component | 4 Chip Selects | up to 72 bits | Row | With ECC | Correlated | any | None
HardCopy III FF | I0 | 0 | compatible with minimum frequency part | DDR | Soft | Half Rate |  | Component | 4 Chip Selects | up to 72 bits | Wraparound | With ECC | Correlated | any | None
HardCopy III FF | C0 | 333 | compatible with minimum frequency part | DDR2 | Soft | Half Rate |  | Component | 4 Chip Selects | up to 72 bits | any | With ECC | Correlated | any | None
HardCopy III FF | I0 | 333 | compatible with minimum frequency part | DDR2 | Soft | Half Rate |  | Component | 4 Chip Selects | up to 72 bits | any | With ECC | Correlated | any | None
HardCopy III FF | C0 | 400 | compatible with minimum frequency part | DDR3 | Soft | Half Rate |  | Component | 4 Chip Selects | up to 72 bits | any | With ECC | Correlated | any | Multiple DDR3 SDRAM components must be laid out in a single-rank DDR2 or DDR3 SDRAM DIMM layout format.
HardCopy III FF | I0 | 333 | compatible with minimum frequency part | DDR3 | Soft | Half Rate |  | Component | 4 Chip Selects | up to 72 bits | any | With ECC | Correlated | any | Multiple DDR3 SDRAM components must be laid out in a single-rank DDR2 or DDR3 SDRAM DIMM layout format.
HardCopy III FF | C0 | 0 | compatible with minimum frequency part | DDR | Soft | Full Rate |  | RDIMM | 1 DPC 2R | up to 72 bits | Column | With ECC | Correlated | any | None
HardCopy III FF | C0 | 0 | compatible with minimum frequency part | DDR | Soft | Full Rate |  | RDIMM | 1 DPC 2R | up to 72 bits | Row | With ECC | Correlated | any | None
HardCopy III FF | C0 | 0 | compatible with minimum frequency part | DDR | Soft | Full Rate |  | RDIMM | 1 DPC 2R | up to 72 bits | Wraparound | With ECC | Correlated | any | None
HardCopy III FF | I0 | 0 | compatible with minimum frequency part | DDR | Soft | Full Rate |  | RDIMM | 1 DPC 2R | up to 72 bits | Column | With ECC | Correlated | any | None
HardCopy III FF | I0 | 0 | compatible with minimum frequency part | DDR | Soft | Full Rate |  | RDIMM | 1 DPC 2R | up to 72 bits | Row | With ECC | Correlated | any | None
HardCopy III FF | I0 | 0 | compatible with minimum frequency part | DDR | Soft | Full Rate |  | RDIMM | 1 DPC 2R | up to 72 bits | Wraparound | With ECC | Correlated | any | None
HardCopy III FF | C0 | 233 | compatible with minimum frequency part | DDR2 | Soft | Full Rate |  | RDIMM | 1 DPC 2R | up to 72 bits | any | With ECC | Correlated | any | None
HardCopy III FF | I0 | 233 | compatible with minimum frequency part | DDR2 | Soft | Full Rate |  | RDIMM | 1 DPC 2R | up to 72 bits | any | With ECC | Correlated | any | None
HardCopy III FF | C0 | 0 | compatible with minimum frequency part | DDR | Soft | Half Rate |  | RDIMM | 1 DPC 2R | up to 72 bits | Column | With ECC | Correlated | any | None
HardCopy III FF | C0 | 0 | compatible with minimum frequency part | DDR | Soft | Half Rate |  | RDIMM | 1 DPC 2R | up to 72 bits | Row | With ECC | Correlated | any | None
HardCopy III FF | C0 | 0 | compatible with minimum frequency part | DDR | Soft | Half Rate |  | RDIMM | 1 DPC 2R | up to 72 bits | Wraparound | With ECC | Correlated | any | None
HardCopy III FF | I0 | 0 | compatible with minimum frequency part | DDR | Soft | Half Rate |  | RDIMM | 1 DPC 2R | up to 72 bits | Column | With ECC | Correlated | any | None
HardCopy III FF | I0 | 0 | compatible with minimum frequency part | DDR | Soft | Half Rate |  | RDIMM | 1 DPC 2R | up to 72 bits | Row | With ECC | Correlated | any | None
HardCopy III FF | I0 | 0 | compatible with minimum frequency part | DDR | Soft | Half Rate |  | RDIMM | 1 DPC 2R | up to 72 bits | Wraparound | With ECC | Correlated | any | None
HardCopy III FF | C0 | 333 | compatible with minimum frequency part | DDR2 | Soft | Half Rate |  | RDIMM | 1 DPC 2R | up to 72 bits | any | With ECC | Correlated | any | None
HardCopy III FF | I0 | 333 | compatible with minimum frequency part | DDR2 | Soft | Half Rate |  | RDIMM | 1 DPC 2R | up to 72 bits | any | With ECC | Correlated | any | None
HardCopy III FF | C0 | 400 | compatible with minimum frequency part | DDR3 | Soft | Half Rate |  | RDIMM | 1 DPC 2R | up to 72 bits | any | With ECC | Correlated | any | None
HardCopy III FF | I0 | 333 | compatible with minimum frequency part | DDR3 | Soft | Half Rate |  | RDIMM | 1 DPC 2R | up to 72 bits | any | With ECC | Correlated | any | None
HardCopy III FF | C0 | 0 | compatible with minimum frequency part | DDR | Soft | Full Rate |  | UDIMM | 1 DPC 2R | up to 72 bits | Column | With ECC | Correlated | any | None
HardCopy III FF | C0 | 0 | compatible with minimum frequency part | DDR | Soft | Full Rate |  | UDIMM | 1 DPC 2R | up to 72 bits | Row | With ECC | Correlated | any | None
HardCopy III FF | C0 | 0 | compatible with minimum frequency part | DDR | Soft | Full Rate |  | UDIMM | 1 DPC 2R | up to 72 bits | Wraparound | With ECC | Correlated | any | None
HardCopy III FF | I0 | 0 | compatible with minimum frequency part | DDR | Soft | Full Rate |  | UDIMM | 1 DPC 2R | up to 72 bits | Column | With ECC | Correlated | any | None
HardCopy III FF | I0 | 0 | compatible with minimum frequency part | DDR | Soft | Full Rate |  | UDIMM | 1 DPC 2R | up to 72 bits | Row | With ECC | Correlated | any | None
HardCopy III FF | I0 | 0 | compatible with minimum frequency part | DDR | Soft | Full Rate |  | UDIMM | 1 DPC 2R | up to 72 bits | Wraparound | With ECC | Correlated | any | None
HardCopy III FF | C0 | 233 | compatible with minimum frequency part | DDR2 | Soft | Full Rate |  | UDIMM | 1 DPC 2R | up to 72 bits | any | With ECC | Correlated | any | None
HardCopy III FF | I0 | 233 | compatible with minimum frequency part | DDR2 | Soft | Full Rate |  | UDIMM | 1 DPC 2R | up to 72 bits | any | With ECC | Correlated | any | None
HardCopy III FF | C0 | 0 | compatible with minimum frequency part | DDR | Soft | Half Rate |  | UDIMM | 1 DPC 2R | up to 72 bits | Column | With ECC | Correlated | any | None
HardCopy III FF | C0 | 0 | compatible with minimum frequency part | DDR | Soft | Half Rate |  | UDIMM | 1 DPC 2R | up to 72 bits | Row | With ECC | Correlated | any | None
HardCopy III FF | C0 | 0 | compatible with minimum frequency part | DDR | Soft | Half Rate |  | UDIMM | 1 DPC 2R | up to 72 bits | Wraparound | With ECC | Correlated | any | None
HardCopy III FF | I0 | 0 | compatible with minimum frequency part | DDR | Soft | Half Rate |  | UDIMM | 1 DPC 2R | up to 72 bits | Column | With ECC | Correlated | any | None
HardCopy III FF | I0 | 0 | compatible with minimum frequency part | DDR | Soft | Half Rate |  | UDIMM | 1 DPC 2R | up to 72 bits | Row | With ECC | Correlated | any | None
HardCopy III FF | I0 | 0 | compatible with minimum frequency part | DDR | Soft | Half Rate |  | UDIMM | 1 DPC 2R | up to 72 bits | Wraparound | With ECC | Correlated | any | None
HardCopy III FF | C0 | 333 | compatible with minimum frequency part | DDR2 | Soft | Half Rate |  | UDIMM | 1 DPC 2R | up to 72 bits | any | With ECC | Correlated | any | None
HardCopy III FF | I0 | 333 | compatible with minimum frequency part | DDR2 | Soft | Half Rate |  | UDIMM | 1 DPC 2R | up to 72 bits | any | With ECC | Correlated | any | None
HardCopy III FF | C0 | 400 | compatible with minimum frequency part | DDR3 | Soft | Half Rate |  | UDIMM | 1 DPC 2R | up to 72 bits | any | With ECC | Correlated | any | None
HardCopy III FF | I0 | 333 | compatible with minimum frequency part | DDR3 | Soft | Half Rate |  | UDIMM | 1 DPC 2R | up to 72 bits | any | With ECC | Correlated | any | None
HardCopy III FF | C0 | 0 | compatible with minimum frequency part | DDR | Soft | Full Rate |  | RDIMM | 2 DPC 2R | up to 72 bits | Column | With ECC | Correlated | any | None
HardCopy III FF | C0 | 0 | compatible with minimum frequency part | DDR | Soft | Full Rate |  | RDIMM | 2 DPC 2R | up to 72 bits | Row | With ECC | Correlated | any | None
HardCopy III FF | C0 | 0 | compatible with minimum frequency part | DDR | Soft | Full Rate |  | RDIMM | 2 DPC 2R | up to 72 bits | Wraparound | With ECC | Correlated | any | None
HardCopy III FF | I0 | 0 | compatible with minimum frequency part | DDR | Soft | Full Rate |  | RDIMM | 2 DPC 2R | up to 72 bits | Column | With ECC | Correlated | any | None
HardCopy III FF | I0 | 0 | compatible with minimum frequency part | DDR | Soft | Full Rate |  | RDIMM | 2 DPC 2R | up to 72 bits | Row | With ECC | Correlated | any | None
HardCopy III FF | I0 | 0 | compatible with minimum frequency part | DDR | Soft | Full Rate |  | RDIMM | 2 DPC 2R | up to 72 bits | Wraparound | With ECC | Correlated | any | None
HardCopy III FF | C0 | 233 | compatible with minimum frequency part | DDR2 | Soft | Full Rate |  | RDIMM | 2 DPC 2R | up to 72 bits | any | With ECC | Correlated | any | None
HardCopy III FF | I0 | 233 | compatible with minimum frequency part | DDR2 | Soft | Full Rate |  | RDIMM | 2 DPC 2R | up to 72 bits | any | With ECC | Correlated | any | None
HardCopy III FF | C0 | 0 | compatible with minimum frequency part | DDR | Soft | Half Rate |  | RDIMM | 2 DPC 2R | up to 72 bits | Column | With ECC | Correlated | any | None
HardCopy III FF | C0 | 0 | compatible with minimum frequency part | DDR | Soft | Half Rate |  | RDIMM | 2 DPC 2R | up to 72 bits | Row | With ECC | Correlated | any | None
HardCopy III FF | C0 | 0 | compatible with minimum frequency part | DDR | Soft | Half Rate |  | RDIMM | 2 DPC 2R | up to 72 bits | Wraparound | With ECC | Correlated | any | None
HardCopy III FF | I0 | 0 | compatible with minimum frequency part | DDR | Soft | Half Rate |  | RDIMM | 2 DPC 2R | up to 72 bits | Column | With ECC | Correlated | any | None
HardCopy III FF | I0 | 0 | compatible with minimum frequency part | DDR | Soft | Half Rate |  | RDIMM | 2 DPC 2R | up to 72 bits | Row | With ECC | Correlated | any | None
HardCopy III FF | I0 | 0 | compatible with minimum frequency part | DDR | Soft | Half Rate |  | RDIMM | 2 DPC 2R | up to 72 bits | Wraparound | With ECC | Correlated | any | None
HardCopy III FF | C0 | 333 | compatible with minimum frequency part | DDR2 | Soft | Half Rate |  | RDIMM | 2 DPC 2R | up to 72 bits | any | With ECC | Correlated | any | None
HardCopy III FF | I0 | 333 | compatible with minimum frequency part | DDR2 | Soft | Half Rate |  | RDIMM | 2 DPC 2R | up to 72 bits | any | With ECC | Correlated | any | None
HardCopy III FF | C0 | 400 | compatible with minimum frequency part | DDR3 | Soft | Half Rate |  | RDIMM | 2 DPC 2R | up to 72 bits | any | With ECC | Correlated | any | None
HardCopy III FF | I0 | 333 | compatible with minimum frequency part | DDR3 | Soft | Half Rate |  | RDIMM | 2 DPC 2R | up to 72 bits | any | With ECC | Correlated | any | None
HardCopy III FF | C0 | 0 | compatible with minimum frequency part | DDR | Soft | Full Rate |  | UDIMM | 2 DPC 2R | up to 72 bits | Column | With ECC | Correlated | any | None
HardCopy III FF | C0 | 0 | compatible with minimum frequency part | DDR | Soft | Full Rate |  | UDIMM | 2 DPC 2R | up to 72 bits | Row | With ECC | Correlated | any | None
HardCopy III FF | C0 | 0 | compatible with minimum frequency part | DDR | Soft | Full Rate |  | UDIMM | 2 DPC 2R | up to 72 bits | Wraparound | With ECC | Correlated | any | None
HardCopy III FF | I0 | 0 | compatible with minimum frequency part | DDR | Soft | Full Rate |  | UDIMM | 2 DPC 2R | up to 72 bits | Column | With ECC | Correlated | any | None
HardCopy III FF | I0 | 0 | compatible with minimum frequency part | DDR | Soft | Full Rate |  | UDIMM | 2 DPC 2R | up to 72 bits | Row | With ECC | Correlated | any | None
HardCopy III FF | I0 | 0 | compatible with minimum frequency part | DDR | Soft | Full Rate |  | UDIMM | 2 DPC 2R | up to 72 bits | Wraparound | With ECC | Correlated | any | None
HardCopy III FF | C0 | 233 | compatible with minimum frequency part | DDR2 | Soft | Full Rate |  | UDIMM | 2 DPC 2R | up to 72 bits | any | With ECC | Correlated | any | None
HardCopy III FF | I0 | 233 | compatible with minimum frequency part | DDR2 | Soft | Full Rate |  | UDIMM | 2 DPC 2R | up to 72 bits | any | With ECC | Correlated | any | None
HardCopy III FF | C0 | 0 | compatible with minimum frequency part | DDR | Soft | Half Rate |  | UDIMM | 2 DPC 2R | up to 72 bits | Column | With ECC | Correlated | any | None
HardCopy III FF | C0 | 0 | compatible with minimum frequency part | DDR | Soft | Half Rate |  | UDIMM | 2 DPC 2R | up to 72 bits | Row | With ECC | Correlated | any | None
HardCopy III FF | C0 | 0 | compatible with minimum frequency part | DDR | Soft | Half Rate |  | UDIMM | 2 DPC 2R | up to 72 bits | Wraparound | With ECC | Correlated | any | None
HardCopy III FF | I0 | 0 | compatible with minimum frequency part | DDR | Soft | Half Rate |  | UDIMM | 2 DPC 2R | up to 72 bits | Column | With ECC | Correlated | any | None
HardCopy III FF | I0 | 0 | compatible with minimum frequency part | DDR | Soft | Half Rate |  | UDIMM | 2 DPC 2R | up to 72 bits | Row | With ECC | Correlated | any | None
HardCopy III FF | I0 | 0 | compatible with minimum frequency part | DDR | Soft | Half Rate |  | UDIMM | 2 DPC 2R | up to 72 bits | Wraparound | With ECC | Correlated | any | None
HardCopy III FF | C0 | 333 | compatible with minimum frequency part | DDR2 | Soft | Half Rate |  | UDIMM | 2 DPC 2R | up to 72 bits | any | With ECC | Correlated | any | None
HardCopy III FF | I0 | 333 | compatible with minimum frequency part | DDR2 | Soft | Half Rate |  | UDIMM | 2 DPC 2R | up to 72 bits | any | With ECC | Correlated | any | None
HardCopy III FF | C0 | 400 | compatible with minimum frequency part | DDR3 | Soft | Half Rate |  | UDIMM | 2 DPC 2R | up to 72 bits | any | With ECC | Correlated | any | None
HardCopy III FF | I0 | 333 | compatible with minimum frequency part | DDR3 | Soft | Half Rate |  | UDIMM | 2 DPC 2R | up to 72 bits | any | With ECC | Correlated | any | None
HardCopy III FF | C0 | 200 | compatible with minimum frequency part | DDR | Soft | Full Rate |  | RDIMM | 1 DPC 1R | up to 72 bits | Column | With ECC | Correlated | any | None
HardCopy III FF | C0 | 200 | compatible with minimum frequency part | DDR | Soft | Full Rate |  | RDIMM | 1 DPC 1R | up to 72 bits | Row | With ECC | Correlated | any | None
HardCopy III FF | C0 | 200 | compatible with minimum frequency part | DDR | Soft | Full Rate |  | RDIMM | 1 DPC 1R | up to 72 bits | Wraparound | With ECC | Correlated | any | None
HardCopy III FF | I0 | 200 | compatible with minimum frequency part | DDR | Soft | Full Rate |  | RDIMM | 1 DPC 1R | up to 72 bits | Column | With ECC | Correlated | any | None
HardCopy III FF | I0 | 200 | compatible with minimum frequency part | DDR | Soft | Full Rate |  | RDIMM | 1 DPC 1R | up to 72 bits | Row | With ECC | Correlated | any | None
HardCopy III FF | I0 | 200 | compatible with minimum frequency part | DDR | Soft | Full Rate |  | RDIMM | 1 DPC 1R | up to 72 bits | Wraparound | With ECC | Correlated | any | None
HardCopy III FF | C0 | 233 | compatible with minimum frequency part | DDR2 | Soft | Full Rate |  | RDIMM | 1 DPC 1R | up to 72 bits | any | With ECC | Correlated | any | None
HardCopy III FF | I0 | 233 | compatible with minimum frequency part | DDR2 | Soft | Full Rate |  | RDIMM | 1 DPC 1R | up to 72 bits | any | With ECC | Correlated | any | None
HardCopy III FF | C0 | 200 | compatible with minimum frequency part | DDR | Soft | Half Rate |  | RDIMM | 1 DPC 1R | up to 72 bits | Column | With ECC | Correlated | any | None
HardCopy III FF | C0 | 200 | compatible with minimum frequency part | DDR | Soft | Half Rate |  | RDIMM | 1 DPC 1R | up to 72 bits | Row | With ECC | Correlated | any | None
HardCopy III FF | C0 | 200 | compatible with minimum frequency part | DDR | Soft | Half Rate |  | RDIMM | 1 DPC 1R | up to 72 bits | Wraparound | With ECC | Correlated | any | None
HardCopy III FF | I0 | 200 | compatible with minimum frequency part | DDR | Soft | Half Rate |  | RDIMM | 1 DPC 1R | up to 72 bits | Column | With ECC | Correlated | any | None
HardCopy III FF | I0 | 200 | compatible with minimum frequency part | DDR | Soft | Half Rate |  | RDIMM | 1 DPC 1R | up to 72 bits | Row | With ECC | Correlated | any | None
HardCopy III FF | I0 | 200 | compatible with minimum frequency part | DDR | Soft | Half Rate |  | RDIMM | 1 DPC 1R | up to 72 bits | Wraparound | With ECC | Correlated | any | None
HardCopy III FF | C0 | 333 | compatible with minimum frequency part | DDR2 | Soft | Half Rate |  | RDIMM | 1 DPC 1R | up to 72 bits | any | With ECC | Correlated | any | None
HardCopy III FF | I0 | 333 | compatible with minimum frequency part | DDR2 | Soft | Half Rate |  | RDIMM | 1 DPC 1R | up to 72 bits | any | With ECC | Correlated | any | None
HardCopy III FF | C0 | 400 | compatible with minimum frequency part | DDR3 | Soft | Half Rate |  | RDIMM | 1 DPC 1R | up to 72 bits | any | With ECC | Correlated | any | None
HardCopy III FF | I0 | 333 | compatible with minimum frequency part | DDR3 | Soft | Half Rate |  | RDIMM | 1 DPC 1R | up to 72 bits | any | With ECC | Correlated | any | None
HardCopy III FF | C0 | 200 | compatible with minimum frequency part | DDR | Soft | Full Rate |  | UDIMM | 1 DPC 1R | up to 72 bits | Column | With ECC | Correlated | any | None
HardCopy III FF | C0 | 200 | compatible with minimum frequency part | DDR | Soft | Full Rate |  | UDIMM | 1 DPC 1R | up to 72 bits | Row | With ECC | Correlated | any | None
HardCopy III FF | C0 | 200 | compatible with minimum frequency part | DDR | Soft | Full Rate |  | UDIMM | 1 DPC 1R | up to 72 bits | Wraparound | With ECC | Correlated | any | None
HardCopy III FF | I0 | 200 | compatible with minimum frequency part | DDR | Soft | Full Rate |  | UDIMM | 1 DPC 1R | up to 72 bits | Column | With ECC | Correlated | any | None
HardCopy III FF | I0 | 200 | compatible with minimum frequency part | DDR | Soft | Full Rate |  | UDIMM | 1 DPC 1R | up to 72 bits | Row | With ECC | Correlated | any | None
HardCopy III FF | I0 | 200 | compatible with minimum frequency part | DDR | Soft | Full Rate |  | UDIMM | 1 DPC 1R | up to 72 bits | Wraparound | With ECC | Correlated | any | None
HardCopy III FF | C0 | 233 | compatible with minimum frequency part | DDR2 | Soft | Full Rate |  | UDIMM | 1 DPC 1R | up to 72 bits | any | With ECC | Correlated | any | None
HardCopy III FF | I0 | 233 | compatible with minimum frequency part | DDR2 | Soft | Full Rate |  | UDIMM | 1 DPC 1R | up to 72 bits | any | With ECC | Correlated | any | None
HardCopy III FF | C0 | 200 | compatible with minimum frequency part | DDR | Soft | Half Rate |  | UDIMM | 1 DPC 1R | up to 72 bits | Column | With ECC | Correlated | any | None
HardCopy III FF | C0 | 200 | compatible with minimum frequency part | DDR | Soft | Half Rate |  | UDIMM | 1 DPC 1R | up to 72 bits | Row | With ECC | Correlated | any | None
HardCopy III FF | C0 | 200 | compatible with minimum frequency part | DDR | Soft | Half Rate |  | UDIMM | 1 DPC 1R | up to 72 bits | Wraparound | With ECC | Correlated | any | None
HardCopy III FF | I0 | 200 | compatible with minimum frequency part | DDR | Soft | Half Rate |  | UDIMM | 1 DPC 1R | up to 72 bits | Column | With ECC | Correlated | any | None
HardCopy III FF | I0 | 200 | compatible with minimum frequency part | DDR | Soft | Half Rate |  | UDIMM | 1 DPC 1R | up to 72 bits | Row | With ECC | Correlated | any | None
HardCopy III FF | I0 | 200 | compatible with minimum frequency part | DDR | Soft | Half Rate |  | UDIMM | 1 DPC 1R | up to 72 bits | Wraparound | With ECC | Correlated | any | None
HardCopy III FF | C0 | 333 | compatible with minimum frequency part | DDR2 | Soft | Half Rate |  | UDIMM | 1 DPC 1R | up to 72 bits | any | With ECC | Correlated | any | None
HardCopy III FF | I0 | 333 | compatible with minimum frequency part | DDR2 | Soft | Half Rate |  | UDIMM | 1 DPC 1R | up to 72 bits | any | With ECC | Correlated | any | None
HardCopy III FF | C0 | 400 | compatible with minimum frequency part | DDR3 | Soft | Half Rate |  | UDIMM | 1 DPC 1R | up to 72 bits | any | With ECC | Correlated | any | None
HardCopy III FF | I0 | 333 | compatible with minimum frequency part | DDR3 | Soft | Half Rate |  | UDIMM | 1 DPC 1R | up to 72 bits | any | With ECC | Correlated | any | None
HardCopy III WB | C0 | 150 | 200 | DDR | Soft | Full Rate |  | Component | 1 Chip Select | up to 72 bits | Column | With ECC | Correlated | any | None
HardCopy III WB | C0 | 150 | 200 | DDR | Soft | Full Rate |  | Component | 1 Chip Select | up to 72 bits | Row | With ECC | Correlated | any | None
HardCopy III WB | C0 | 150 | 200 | DDR | Soft | Full Rate |  | Component | 1 Chip Select | up to 72 bits | Wraparound | With ECC | Correlated | any | None
HardCopy III WB | I0 | 150 | 200 | DDR | Soft | Full Rate |  | Component | 1 Chip Select | up to 72 bits | Column | With ECC | Correlated | any | None
HardCopy III WB | I0 | 150 | 200 | DDR | Soft | Full Rate |  | Component | 1 Chip Select | up to 72 bits | Row | With ECC | Correlated | any | None
HardCopy III WB | I0 | 150 | 200 | DDR | Soft | Full Rate |  | Component | 1 Chip Select | up to 72 bits | Wraparound | With ECC | Correlated | any | None
HardCopy III WB | C0 | 150 | compatible with minimum frequency part | DDR2 | Soft | Full Rate |  | Component | 1 Chip Select | up to 72 bits | any | With ECC | Correlated | any | None
HardCopy III WB | I0 | 150 | compatible with minimum frequency part | DDR2 | Soft | Full Rate |  | Component | 1 Chip Select | up to 72 bits | any | With ECC | Correlated | any | None
HardCopy III WB | C0 | 150 | compatible with minimum frequency part | QDRII | Soft | Full Rate |  | Component | 1 Chip Select | up to 72 bits | Column | Without ECC | Correlated | any | None
HardCopy III WB | C0 | 150 | compatible with minimum frequency part | QDRII | Soft | Full Rate |  | Component | 1 Chip Select | up to 72 bits | Row/Wraparound | Without ECC | Correlated | any | None
HardCopy III WB | C0 | 150 | compatible with minimum frequency part | QDRII | Soft | Full Rate |  | Component | 1 Chip Select | up to 72 bits | Column | Without ECC | Correlated | any | None
HardCopy III WB | C0 | 150 | compatible with minimum frequency part | QDRII | Soft | Full Rate |  | Component | 1 Chip Select | up to 72 bits | Row | Without ECC | Correlated | any | None
HardCopy III WB | C0 | 150 | compatible with minimum frequency part | QDRII | Soft | Full Rate |  | Component | 1 Chip Select | up to 72 bits | any | Without ECC | Correlated | any | None
HardCopy III WB | C0 | 150 | compatible with minimum frequency part | QDRII | Soft | Full Rate |  | Component | 1 Chip Select | up to 72 bits | Column/Row | Without ECC | Correlated | any | None
HardCopy III WB | C0 | 150 | compatible with minimum frequency part | QDRII | Soft | Full Rate |  | Component | 1 Chip Select | up to 72 bits | Column | Without ECC | Correlated | any | None
HardCopy III WB | C0 | 150 | compatible with minimum frequency part | QDRII | Soft | Full Rate |  | Component | 1 Chip Select | up to 72 bits | Row/Wraparound | Without ECC | Correlated | any | None
HardCopy III WB | C0 | 150 | compatible with minimum frequency part | QDRII | Soft | Full Rate |  | Component | 1 Chip Select | up to 72 bits | Column | Without ECC | Correlated | any | None
HardCopy III WB | C0 | 150 | compatible with minimum frequency part | QDRII | Soft | Full Rate |  | Component | 1 Chip Select | up to 72 bits | Row | Without ECC | Correlated | any | None
HardCopy III WB | C0 | 150 | compatible with minimum frequency part | QDRII | Soft | Full Rate |  | Component | 1 Chip Select | up to 72 bits | any | Without ECC | Correlated | any | None
HardCopy III WB | C0 | 150 | compatible with minimum frequency part | QDRII | Soft | Full Rate |  | Component | 1 Chip Select | up to 72 bits | Column/Row | Without ECC | Correlated | any | None
HardCopy III WB | I0 | 150 | compatible with minimum frequency part | QDRII | Soft | Full Rate |  | Component | 1 Chip Select | up to 72 bits | Column | Without ECC | Correlated | any | None
HardCopy III WB | I0 | 150 | compatible with minimum frequency part | QDRII | Soft | Full Rate |  | Component | 1 Chip Select | up to 72 bits | Row/Wraparound | Without ECC | Correlated | any | None
HardCopy III WB | I0 | 150 | compatible with minimum frequency part | QDRII | Soft | Full Rate |  | Component | 1 Chip Select | up to 72 bits | Column | Without ECC | Correlated | any | None
HardCopy III WB | I0 | 150 | compatible with minimum frequency part | QDRII | Soft | Full Rate |  | Component | 1 Chip Select | up to 72 bits | Row | Without ECC | Correlated | any | None
HardCopy III WB | I0 | 150 | compatible with minimum frequency part | QDRII | Soft | Full Rate |  | Component | 1 Chip Select | up to 72 bits | any | Without ECC | Correlated | any | None
HardCopy III WB | I0 | 150 | compatible with minimum frequency part | QDRII | Soft | Full Rate |  | Component | 1 Chip Select | up to 72 bits | Column/Row | Without ECC | Correlated | any | None
HardCopy III WB | I0 | 150 | compatible with minimum frequency part | QDRII | Soft | Full Rate |  | Component | 1 Chip Select | up to 72 bits | Column | Without ECC | Correlated | any | None
HardCopy III WB | I0 | 150 | compatible with minimum frequency part | QDRII | Soft | Full Rate |  | Component | 1 Chip Select | up to 72 bits | Row/Wraparound | Without ECC | Correlated | any | None
HardCopy III WB | I0 | 150 | compatible with minimum frequency part | QDRII | Soft | Full Rate |  | Component | 1 Chip Select | up to 72 bits | Column | Without ECC | Correlated | any | None
HardCopy III WB | I0 | 150 | compatible with minimum frequency part | QDRII | Soft | Full Rate |  | Component | 1 Chip Select | up to 72 bits | Row | Without ECC | Correlated | any | None
HardCopy III WB | I0 | 150 | compatible with minimum frequency part | QDRII | Soft | Full Rate |  | Component | 1 Chip Select | up to 72 bits | any | Without ECC | Correlated | any | None
HardCopy III WB | I0 | 150 | compatible with minimum frequency part | QDRII | Soft | Full Rate |  | Component | 1 Chip Select | up to 72 bits | Column/Row | Without ECC | Correlated | any | None
HardCopy III WB | C0 | 150 | compatible with minimum frequency part | QDRII+ | Soft | Full Rate |  | Component | 1 Chip Select | up to 72 bits | Column | Without ECC | Correlated | any | None
HardCopy III WB | C0 | 150 | compatible with minimum frequency part | QDRII+ | Soft | Full Rate |  | Component | 1 Chip Select | up to 72 bits | Row/Wraparound | Without ECC | Correlated | any | None
HardCopy III WB | C0 | 150 | compatible with minimum frequency part | QDRII+ | Soft | Full Rate |  | Component | 1 Chip Select | up to 72 bits | Column | Without ECC | Correlated | any | None
HardCopy III WB | C0 | 150 | compatible with minimum frequency part | QDRII+ | Soft | Full Rate |  | Component | 1 Chip Select | up to 72 bits | Row | Without ECC | Correlated | any | None
HardCopy III WB | C0 | 150 | compatible with minimum frequency part | QDRII+ | Soft | Full Rate |  | Component | 1 Chip Select | up to 72 bits | any | Without ECC | Correlated | any | None
HardCopy III WB | C0 | 150 | compatible with minimum frequency part | QDRII+ | Soft | Full Rate |  | Component | 1 Chip Select | up to 72 bits | Column/Row | Without ECC | Correlated | any | None
HardCopy III WB | C0 | 150 | compatible with minimum frequency part | QDRII+ | Soft | Full Rate |  | Component | 1 Chip Select | up to 72 bits | Column | Without ECC | Correlated | any | None
HardCopy III WB | C0 | 150 | compatible with minimum frequency part | QDRII+ | Soft | Full Rate |  | Component | 1 Chip Select | up to 72 bits | Row/Wraparound | Without ECC | Correlated | any | None
HardCopy III WB | C0 | 150 | compatible with minimum frequency part | QDRII+ | Soft | Full Rate |  | Component | 1 Chip Select | up to 72 bits | Column | Without ECC | Correlated | any | None
HardCopy III WB | C0 | 150 | compatible with minimum frequency part | QDRII+ | Soft | Full Rate |  | Component | 1 Chip Select | up to 72 bits | Row | Without ECC | Correlated | any | None
HardCopy III WB | C0 | 150 | compatible with minimum frequency part | QDRII+ | Soft | Full Rate |  | Component | 1 Chip Select | up to 72 bits | any | Without ECC | Correlated | any | None
HardCopy III WB | C0 | 150 | compatible with minimum frequency part | QDRII+ | Soft | Full Rate |  | Component | 1 Chip Select | up to 72 bits | Column/Row | Without ECC | Correlated | any | None
HardCopy III WB | I0 | 150 | compatible with minimum frequency part | QDRII+ | Soft | Full Rate |  | Component | 1 Chip Select | up to 72 bits | Column | Without ECC | Correlated | any | None
HardCopy III WB | I0 | 150 | compatible with minimum frequency part | QDRII+ | Soft | Full Rate |  | Component | 1 Chip Select | up to 72 bits | Row/Wraparound | Without ECC | Correlated | any | None
HardCopy III WB | I0 | 150 | compatible with minimum frequency part | QDRII+ | Soft | Full Rate |  | Component | 1 Chip Select | up to 72 bits | Column | Without ECC | Correlated | any | None
HardCopy III WB | I0 | 150 | compatible with minimum frequency part | QDRII+ | Soft | Full Rate |  | Component | 1 Chip Select | up to 72 bits | Row | Without ECC | Correlated | any | None
HardCopy III WB | I0 | 150 | compatible with minimum frequency part | QDRII+ | Soft | Full Rate |  | Component | 1 Chip Select | up to 72 bits | any | Without ECC | Correlated | any | None
HardCopy III WB | I0 | 150 | compatible with minimum frequency part | QDRII+ | Soft | Full Rate |  | Component | 1 Chip Select | up to 72 bits | Column/Row | Without ECC | Correlated | any | None
HardCopy III WB | I0 | 150 | compatible with minimum frequency part | QDRII+ | Soft | Full Rate |  | Component | 1 Chip Select | up to 72 bits | Column | Without ECC | Correlated | any | None
HardCopy III WB | I0 | 150 | compatible with minimum frequency part | QDRII+ | Soft | Full Rate |  | Component | 1 Chip Select | up to 72 bits | Row/Wraparound | Without ECC | Correlated | any | None
HardCopy III WB | I0 | 150 | compatible with minimum frequency part | QDRII+ | Soft | Full Rate |  | Component | 1 Chip Select | up to 72 bits | Column | Without ECC | Correlated | any | None
HardCopy III WB | I0 | 150 | compatible with minimum frequency part | QDRII+ | Soft | Full Rate |  | Component | 1 Chip Select | up to 72 bits | Row | Without ECC | Correlated | any | None
HardCopy III WB | I0 | 150 | compatible with minimum frequency part | QDRII+ | Soft | Full Rate |  | Component | 1 Chip Select | up to 72 bits | any | Without ECC | Correlated | any | None
HardCopy III WB | I0 | 150 | compatible with minimum frequency part | QDRII+ | Soft | Full Rate |  | Component | 1 Chip Select | up to 72 bits | Column/Row | Without ECC | Correlated | any | None
HardCopy III WB | C0 | 170 | compatible with minimum frequency part | RLDRAMII | Soft | Full Rate |  | Component | 1 Chip Select | 1 | Column | Without ECC | Correlated | any | None
HardCopy III WB | C0 | 170 | compatible with minimum frequency part | RLDRAMII | Soft | Full Rate |  | Component | 1 Chip Select | 1 | Row/Wraparound | Without ECC | Correlated | any | None
HardCopy III WB | C0 | 170 | compatible with minimum frequency part | RLDRAMII | Soft | Full Rate |  | Component | 1 Chip Select | 2 | Column | Without ECC | Correlated | any | None
HardCopy III WB | C0 | 170 | compatible with minimum frequency part | RLDRAMII | Soft | Full Rate |  | Component | 1 Chip Select | 2 | Row/Wraparound | Without ECC | Correlated | any | None
HardCopy III WB | C0 | 170 | compatible with minimum frequency part | RLDRAMII | Soft | Full Rate |  | Component | 1 Chip Select | 1 | Column/Row/Wraparound | Without ECC | Correlated | any | None
HardCopy III WB | C0 | 170 | compatible with minimum frequency part | RLDRAMII | Soft | Full Rate |  | Component | 1 Chip Select | 2 | Column/Row/Wraparound | Without ECC | Correlated | any | None
HardCopy III WB | C0 | 170 | compatible with minimum frequency part | RLDRAMII | Soft | Full Rate |  | Component | 1 Chip Select | 1 | Column | Without ECC | Correlated | any | None
HardCopy III WB | C0 | 170 | compatible with minimum frequency part | RLDRAMII | Soft | Full Rate |  | Component | 1 Chip Select | 1 | Row/Wraparound | Without ECC | Correlated | any | None
HardCopy III WB | C0 | 170 | compatible with minimum frequency part | RLDRAMII | Soft | Full Rate |  | Component | 1 Chip Select | 2 | Column | Without ECC | Correlated | any | None
HardCopy III WB | C0 | 170 | compatible with minimum frequency part | RLDRAMII | Soft | Full Rate |  | Component | 1 Chip Select | 2 | Row/Wraparound | Without ECC | Correlated | any | None
HardCopy III WB | C0 | 170 | compatible with minimum frequency part | RLDRAMII | Soft | Full Rate |  | Component | 1 Chip Select | 1 | Column/Row/Wraparound | Without ECC | Correlated | any | None
HardCopy III WB | C0 | 170 | compatible with minimum frequency part | RLDRAMII | Soft | Full Rate |  | Component | 1 Chip Select | 2 | Column/Row/Wraparound | Without ECC | Correlated | any | None
HardCopy III WB | C0 | 170 | compatible with minimum frequency part | RLDRAMII | Soft | Full Rate |  | Component | 1 Chip Select | 1 | Column | Without ECC | Correlated | any | None
HardCopy III WB | C0 | 170 | compatible with minimum frequency part | RLDRAMII | Soft | Full Rate |  | Component | 1 Chip Select | 1 | Row/Wraparound | Without ECC | Correlated | any | None
HardCopy III WB | C0 | 170 | compatible with minimum frequency part | RLDRAMII | Soft | Full Rate |  | Component | 1 Chip Select | 2 | Column | Without ECC | Correlated | any | None
HardCopy III WB | C0 | 170 | compatible with minimum frequency part | RLDRAMII | Soft | Full Rate |  | Component | 1 Chip Select | 2 | Row/Wraparound | Without ECC | Correlated | any | None
HardCopy III WB | C0 | 170 | compatible with minimum frequency part | RLDRAMII | Soft | Full Rate |  | Component | 1 Chip Select | 1 | Column/Row/Wraparound | Without ECC | Correlated | any | None
HardCopy III WB | C0 | 170 | compatible with minimum frequency part | RLDRAMII | Soft | Full Rate |  | Component | 1 Chip Select | 2 | Column/Row/Wraparound | Without ECC | Correlated | any | None
HardCopy III WB | I0 | 170 | compatible with minimum frequency part | RLDRAMII | Soft | Full Rate |  | Component | 1 Chip Select | 1 | Column | Without ECC | Correlated | any | None
HardCopy III WB | I0 | 170 | compatible with minimum frequency part | RLDRAMII | Soft | Full Rate |  | Component | 1 Chip Select | 1 | Row/Wraparound | Without ECC | Correlated | any | None
HardCopy III WB | I0 | 170 | compatible with minimum frequency part | RLDRAMII | Soft | Full Rate |  | Component | 1 Chip Select | 2 | Column | Without ECC | Correlated | any | None
HardCopy III WB | I0 | 170 | compatible with minimum frequency part | RLDRAMII | Soft | Full Rate |  | Component | 1 Chip Select | 2 | Row/Wraparound | Without ECC | Correlated | any | None
HardCopy III WB | I0 | 170 | compatible with minimum frequency part | RLDRAMII | Soft | Full Rate |  | Component | 1 Chip Select | 1 | Column/Row/Wraparound | Without ECC | Correlated | any | None
HardCopy III WB | I0 | 170 | compatible with minimum frequency part | RLDRAMII | Soft | Full Rate |  | Component | 1 Chip Select | 2 | Column/Row/Wraparound | Without ECC | Correlated | any | None
HardCopy III WB | I0 | 170 | compatible with minimum frequency part | RLDRAMII | Soft | Full Rate |  | Component | 1 Chip Select | 1 | Column | Without ECC | Correlated | any | None
HardCopy III WB | I0 | 170 | compatible with minimum frequency part | RLDRAMII | Soft | Full Rate |  | Component | 1 Chip Select | 1 | Row/Wraparound | Without ECC | Correlated | any | None
HardCopy III WB | I0 | 170 | compatible with minimum frequency part | RLDRAMII | Soft | Full Rate |  | Component | 1 Chip Select | 2 | Column | Without ECC | Correlated | any | None
HardCopy III WB | I0 | 170 | compatible with minimum frequency part | RLDRAMII | Soft | Full Rate |  | Component | 1 Chip Select | 2 | Row/Wraparound | Without ECC | Correlated | any | None
HardCopy III WB | I0 | 170 | compatible with minimum frequency part | RLDRAMII | Soft | Full Rate |  | Component | 1 Chip Select | 1 | Column/Row/Wraparound | Without ECC | Correlated | any | None
HardCopy III WB | I0 | 170 | compatible with minimum frequency part | RLDRAMII | Soft | Full Rate |  | Component | 1 Chip Select | 2 | Column/Row/Wraparound | Without ECC | Correlated | any | None
HardCopy III WB | I0 | 170 | compatible with minimum frequency part | RLDRAMII | Soft | Full Rate |  | Component | 1 Chip Select | 1 | Column | Without ECC | Correlated | any | None
HardCopy III WB | I0 | 170 | compatible with minimum frequency part | RLDRAMII | Soft | Full Rate |  | Component | 1 Chip Select | 1 | Row/Wraparound | Without ECC | Correlated | any | None
HardCopy III WB | I0 | 170 | compatible with minimum frequency part | RLDRAMII | Soft | Full Rate |  | Component | 1 Chip Select | 2 | Column | Without ECC | Correlated | any | None
HardCopy III WB | I0 | 170 | compatible with minimum frequency part | RLDRAMII | Soft | Full Rate |  | Component | 1 Chip Select | 2 | Row/Wraparound | Without ECC | Correlated | any | None
HardCopy III WB | I0 | 170 | compatible with minimum frequency part | RLDRAMII | Soft | Full Rate |  | Component | 1 Chip Select | 1 | Column/Row/Wraparound | Without ECC | Correlated | any | None
HardCopy III WB | I0 | 170 | compatible with minimum frequency part | RLDRAMII | Soft | Full Rate |  | Component | 1 Chip Select | 2 | Column/Row/Wraparound | Without ECC | Correlated | any | None
HardCopy III WB | C0 | 150 | 200 | DDR | Soft | Half Rate |  | Component | 1 Chip Select | up to 72 bits | Column | With ECC | Correlated | any | None
HardCopy III WB | C0 | 150 | 200 | DDR | Soft | Half Rate |  | Component | 1 Chip Select | up to 72 bits | Row | With ECC | Correlated | any | None
HardCopy III WB | C0 | 150 | 200 | DDR | Soft | Half Rate |  | Component | 1 Chip Select | up to 72 bits | Wraparound | With ECC | Correlated | any | None
HardCopy III WB | I0 | 150 | 200 | DDR | Soft | Half Rate |  | Component | 1 Chip Select | up to 72 bits | Column | With ECC | Correlated | any | None
HardCopy III WB | I0 | 150 | 200 | DDR | Soft | Half Rate |  | Component | 1 Chip Select | up to 72 bits | Row | With ECC | Correlated | any | None
HardCopy III WB | I0 | 150 | 200 | DDR | Soft | Half Rate |  | Component | 1 Chip Select | up to 72 bits | Wraparound | With ECC | Correlated | any | None
HardCopy III WB | C0 | 200 | compatible with minimum frequency part | DDR2 | Soft | Half Rate |  | Component | 1 Chip Select | up to 72 bits | any | With ECC | Correlated | any | None
HardCopy III WB | I0 | 200 | compatible with minimum frequency part | DDR2 | Soft | Half Rate |  | Component | 1 Chip Select | up to 72 bits | any | With ECC | Correlated | any | None
HardCopy III WB | C0 | 150 | compatible with minimum frequency part | QDRII | Soft | Half Rate |  | Component | 1 Chip Select | up to 72 bits | Column | Without ECC | Correlated | any | None
HardCopy III WB | C0 | 150 | compatible with minimum frequency part | QDRII | Soft | Half Rate |  | Component | 1 Chip Select | up to 72 bits | Row/Wraparound | Without ECC | Correlated | any | None
HardCopy III WB | C0 | 150 | compatible with minimum frequency part | QDRII | Soft | Half Rate |  | Component | 1 Chip Select | up to 72 bits | Column | Without ECC | Correlated | any | None
HardCopy III WB | C0 | 150 | compatible with minimum frequency part | QDRII | Soft | Half Rate |  | Component | 1 Chip Select | up to 72 bits | Row | Without ECC | Correlated | any | None
HardCopy III WB | C0 | 150 | compatible with minimum frequency part | QDRII | Soft | Half Rate |  | Component | 1 Chip Select | up to 72 bits | any | Without ECC | Correlated | any | None
HardCopy III WB | C0 | 150 | compatible with minimum frequency part | QDRII | Soft | Half Rate |  | Component | 1 Chip Select | up to 72 bits | Column/Row | Without ECC | Correlated | any | None
HardCopy III WB | I0 | 150 | compatible with minimum frequency part | QDRII | Soft | Half Rate |  | Component | 1 Chip Select | up to 72 bits | Column | Without ECC | Correlated | any | None
HardCopy III WB | I0 | 150 | compatible with minimum frequency part | QDRII | Soft | Half Rate |  | Component | 1 Chip Select | up to 72 bits | Row/Wraparound | Without ECC | Correlated | any | None
HardCopy III WB | I0 | 150 | compatible with minimum frequency part | QDRII | Soft | Half Rate |  | Component | 1 Chip Select | up to 72 bits | Column | Without ECC | Correlated | any | None
HardCopy III WB | I0 | 150 | compatible with minimum frequency part | QDRII | Soft | Half Rate |  | Component | 1 Chip Select | up to 72 bits | Row | Without ECC | Correlated | any | None
HardCopy III WB | I0 | 150 | compatible with minimum frequency part | QDRII | Soft | Half Rate |  | Component | 1 Chip Select | up to 72 bits | any | Without ECC | Correlated | any | None
HardCopy III WB | I0 | 150 | compatible with minimum frequency part | QDRII | Soft | Half Rate |  | Component | 1 Chip Select | up to 72 bits | Column/Row | Without ECC | Correlated | any | None
HardCopy III WB | C0 | 150 | compatible with minimum frequency part | QDRII+ | Soft | Half Rate |  | Component | 1 Chip Select | up to 72 bits | Column | Without ECC | Correlated | any | None
HardCopy III WB | C0 | 150 | compatible with minimum frequency part | QDRII+ | Soft | Half Rate |  | Component | 1 Chip Select | up to 72 bits | Row/Wraparound | Without ECC | Correlated | any | None
HardCopy III WB | C0 | 150 | compatible with minimum frequency part | QDRII+ | Soft | Half Rate |  | Component | 1 Chip Select | up to 72 bits | Column | Without ECC | Correlated | any | None
HardCopy III WB | C0 | 150 | compatible with minimum frequency part | QDRII+ | Soft | Half Rate |  | Component | 1 Chip Select | up to 72 bits | Row | Without ECC | Correlated | any | None
HardCopy III WB | C0 | 150 | compatible with minimum frequency part | QDRII+ | Soft | Half Rate |  | Component | 1 Chip Select | up to 72 bits | any | Without ECC | Correlated | any | None
HardCopy III WB | C0 | 150 | compatible with minimum frequency part | QDRII+ | Soft | Half Rate |  | Component | 1 Chip Select | up to 72 bits | Column/Row | Without ECC | Correlated | any | None
HardCopy III WB | I0 | 150 | compatible with minimum frequency part | QDRII+ | Soft | Half Rate |  | Component | 1 Chip Select | up to 72 bits | Column | Without ECC | Correlated | any | None
HardCopy III WB | I0 | 150 | compatible with minimum frequency part | QDRII+ | Soft | Half Rate |  | Component | 1 Chip Select | up to 72 bits | Row/Wraparound | Without ECC | Correlated | any | None
HardCopy III WB | I0 | 150 | compatible with minimum frequency part | QDRII+ | Soft | Half Rate |  | Component | 1 Chip Select | up to 72 bits | Column | Without ECC | Correlated | any | None
HardCopy III WB | I0 | 150 | compatible with minimum frequency part | QDRII+ | Soft | Half Rate |  | Component | 1 Chip Select | up to 72 bits | Row | Without ECC | Correlated | any | None
HardCopy III WB | I0 | 150 | compatible with minimum frequency part | QDRII+ | Soft | Half Rate |  | Component | 1 Chip Select | up to 72 bits | any | Without ECC | Correlated | any | None
HardCopy III WB | I0 | 150 | compatible with minimum frequency part | QDRII+ | Soft | Half Rate |  | Component | 1 Chip Select | up to 72 bits | Column/Row | Without ECC | Correlated | any | None
HardCopy III WB | C0 | 170 | compatible with minimum frequency part | RLDRAMII | Soft | Half Rate |  | Component | 1 Chip Select | 1 | Column | Without ECC | Correlated | any | None
HardCopy III WB | C0 | 170 | compatible with minimum frequency part | RLDRAMII | Soft | Half Rate |  | Component | 1 Chip Select | 1 | Row/Wraparound | Without ECC | Correlated | any | None
HardCopy III WB | C0 | 170 | compatible with minimum frequency part | RLDRAMII | Soft | Half Rate |  | Component | 1 Chip Select | 2 | Column | Without ECC | Correlated | any | None
HardCopy III WB | C0 | 170 | compatible with minimum frequency part | RLDRAMII | Soft | Half Rate |  | Component | 1 Chip Select | 2 | Row/Wraparound | Without ECC | Correlated | any | None
HardCopy III WB | C0 | 170 | compatible with minimum frequency part | RLDRAMII | Soft | Half Rate |  | Component | 1 Chip Select | 1 | Column/Row/Wraparound | Without ECC | Correlated | any | None
HardCopy III WB | C0 | 170 | compatible with minimum frequency part | RLDRAMII | Soft | Half Rate |  | Component | 1 Chip Select | 2 | Column/Row/Wraparound | Without ECC | Correlated | any | None
HardCopy III WB | C0 | 170 | compatible with minimum frequency part | RLDRAMII | Soft | Half Rate |  | Component | 1 Chip Select | 1 | Column | Without ECC | Correlated | any | None
HardCopy III WB | C0 | 170 | compatible with minimum frequency part | RLDRAMII | Soft | Half Rate |  | Component | 1 Chip Select | 1 | Row/Wraparound | Without ECC | Correlated | any | None
HardCopy III WB | C0 | 170 | compatible with minimum frequency part | RLDRAMII | Soft | Half Rate |  | Component | 1 Chip Select | 2 | Column | Without ECC | Correlated | any | None
HardCopy III WB | C0 | 170 | compatible with minimum frequency part | RLDRAMII | Soft | Half Rate |  | Component | 1 Chip Select | 2 | Row/Wraparound | Without ECC | Correlated | any | None
HardCopy III WB | C0 | 170 | compatible with minimum frequency part | RLDRAMII | Soft | Half Rate |  | Component | 1 Chip Select | 1 | Column/Row/Wraparound | Without ECC | Correlated | any | None
HardCopy III WB | C0 | 170 | compatible with minimum frequency part | RLDRAMII | Soft | Half Rate |  | Component | 1 Chip Select | 2 | Column/Row/Wraparound | Without ECC | Correlated | any | None
HardCopy III WB | I0 | 170 | compatible with minimum frequency part | RLDRAMII | Soft | Half Rate |  | Component | 1 Chip Select | 1 | Column | Without ECC | Correlated | any | None
HardCopy III WB | I0 | 170 | compatible with minimum frequency part | RLDRAMII | Soft | Half Rate |  | Component | 1 Chip Select | 1 | Row/Wraparound | Without ECC | Correlated | any | None
HardCopy III WB | I0 | 170 | compatible with minimum frequency part | RLDRAMII | Soft | Half Rate |  | Component | 1 Chip Select | 2 | Column | Without ECC | Correlated | any | None
HardCopy III WB | I0 | 170 | compatible with minimum frequency part | RLDRAMII | Soft | Half Rate |  | Component | 1 Chip Select | 2 | Row/Wraparound | Without ECC | Correlated | any | None
HardCopy III WB | I0 | 170 | compatible with minimum frequency part | RLDRAMII | Soft | Half Rate |  | Component | 1 Chip Select | 1 | Column/Row/Wraparound | Without ECC | Correlated | any | None
HardCopy III WB | I0 | 170 | compatible with minimum frequency part | RLDRAMII | Soft | Half Rate |  | Component | 1 Chip Select | 2 | Column/Row/Wraparound | Without ECC | Correlated | any | None
HardCopy III WB | I0 | 170 | compatible with minimum frequency part | RLDRAMII | Soft | Half Rate |  | Component | 1 Chip Select | 1 | Column | Without ECC | Correlated | any | None
HardCopy III WB | I0 | 170 | compatible with minimum frequency part | RLDRAMII | Soft | Half Rate |  | Component | 1 Chip Select | 1 | Row/Wraparound | Without ECC | Correlated | any | None
HardCopy III WB | I0 | 170 | compatible with minimum frequency part | RLDRAMII | Soft | Half Rate |  | Component | 1 Chip Select | 2 | Column | Without ECC | Correlated | any | None
HardCopy III WB | I0 | 170 | compatible with minimum frequency part | RLDRAMII | Soft | Half Rate |  | Component | 1 Chip Select | 2 | Row/Wraparound | Without ECC | Correlated | any | None
HardCopy III WB | I0 | 170 | compatible with minimum frequency part | RLDRAMII | Soft | Half Rate |  | Component | 1 Chip Select | 1 | Column/Row/Wraparound | Without ECC | Correlated | any | None
HardCopy III WB | I0 | 170 | compatible with minimum frequency part | RLDRAMII | Soft | Half Rate |  | Component | 1 Chip Select | 2 | Column/Row/Wraparound | Without ECC | Correlated | any | None
HardCopy III WB | C0 | 0 | compatible with minimum frequency part | DDR | Soft | Full Rate |  | Component | 2 Chip Selects | up to 72 bits | Column | With ECC | Correlated | any | None
HardCopy III WB | C0 | 0 | compatible with minimum frequency part | DDR | Soft | Full Rate |  | Component | 2 Chip Selects | up to 72 bits | Row | With ECC | Correlated | any | None
HardCopy III WB | C0 | 0 | compatible with minimum frequency part | DDR | Soft | Full Rate |  | Component | 2 Chip Selects | up to 72 bits | Wraparound | With ECC | Correlated | any | None
HardCopy III WB | I0 | 0 | compatible with minimum frequency part | DDR | Soft | Full Rate |  | Component | 2 Chip Selects | up to 72 bits | Column | With ECC | Correlated | any | None
HardCopy III WB | I0 | 0 | compatible with minimum frequency part | DDR | Soft | Full Rate |  | Component | 2 Chip Selects | up to 72 bits | Row | With ECC | Correlated | any | None
HardCopy III WB | I0 | 0 | compatible with minimum frequency part | DDR | Soft | Full Rate |  | Component | 2 Chip Selects | up to 72 bits | Wraparound | With ECC | Correlated | any | None
HardCopy III WB | C0 | 150 | compatible with minimum frequency part | DDR2 | Soft | Full Rate |  | Component | 2 Chip Selects | up to 72 bits | any | With ECC | Correlated | any | None
HardCopy III WB | I0 | 150 | compatible with minimum frequency part | DDR2 | Soft | Full Rate |  | Component | 2 Chip Selects | up to 72 bits | any | With ECC | Correlated | any | None
HardCopy III WB | C0 | 0 | compatible with minimum frequency part | DDR | Soft | Half Rate |  | Component | 2 Chip Selects | up to 72 bits | Column | With ECC | Correlated | any | None
HardCopy III WB | C0 | 0 | compatible with minimum frequency part | DDR | Soft | Half Rate |  | Component | 2 Chip Selects | up to 72 bits | Row | With ECC | Correlated | any | None
HardCopy III WB | C0 | 0 | compatible with minimum frequency part | DDR | Soft | Half Rate |  | Component | 2 Chip Selects | up to 72 bits | Wraparound | With ECC | Correlated | any | None
HardCopy III WB | I0 | 0 | compatible with minimum frequency part | DDR | Soft | Half Rate |  | Component | 2 Chip Selects | up to 72 bits | Column | With ECC | Correlated | any | None
HardCopy III WB | I0 | 0 | compatible with minimum frequency part | DDR | Soft | Half Rate |  | Component | 2 Chip Selects | up to 72 bits | Row | With ECC | Correlated | any | None
HardCopy III WB | I0 | 0 | compatible with minimum frequency part | DDR | Soft | Half Rate |  | Component | 2 Chip Selects | up to 72 bits | Wraparound | With ECC | Correlated | any | None
HardCopy III WB | C0 | 200 | compatible with minimum frequency part | DDR2 | Soft | Half Rate |  | Component | 2 Chip Selects | up to 72 bits | any | With ECC | Correlated | any | None
HardCopy III WB | I0 | 200 | compatible with minimum frequency part | DDR2 | Soft | Half Rate |  | Component | 2 Chip Selects | up to 72 bits | any | With ECC | Correlated | any | None
HardCopy III WB | C0 | 0 | compatible with minimum frequency part | DDR | Soft | Full Rate |  | Component | 4 Chip Selects | up to 72 bits | Column | With ECC | Correlated | any | None
HardCopy III WB | C0 | 0 | compatible with minimum frequency part | DDR | Soft | Full Rate |  | Component | 4 Chip Selects | up to 72 bits | Row | With ECC | Correlated | any | None
HardCopy III WB | C0 | 0 | compatible with minimum frequency part | DDR | Soft | Full Rate |  | Component | 4 Chip Selects | up to 72 bits | Wraparound | With ECC | Correlated | any | None
HardCopy III WB | I0 | 0 | compatible with minimum frequency part | DDR | Soft | Full Rate |  | Component | 4 Chip Selects | up to 72 bits | Column | With ECC | Correlated | any | None
HardCopy III WB | I0 | 0 | compatible with minimum frequency part | DDR | Soft | Full Rate |  | Component | 4 Chip Selects | up to 72 bits | Row | With ECC | Correlated | any | None
HardCopy III WB | I0 | 0 | compatible with minimum frequency part | DDR | Soft | Full Rate |  | Component | 4 Chip Selects | up to 72 bits | Wraparound | With ECC | Correlated | any | None
HardCopy III WB | C0 | 150 | compatible with minimum frequency part | DDR2 | Soft | Full Rate |  | Component | 4 Chip Selects | up to 72 bits | any | With ECC | Correlated | any | None
HardCopy III WB | I0 | 150 | compatible with minimum frequency part | DDR2 | Soft | Full Rate |  | Component | 4 Chip Selects | up to 72 bits | any | With ECC | Correlated | any | None
HardCopy III WB | C0 | 0 | compatible with minimum frequency part | DDR | Soft | Half Rate |  | Component | 4 Chip Selects | up to 72 bits | Column | With ECC | Correlated | any | None
HardCopy III WB | C0 | 0 | compatible with minimum frequency part | DDR | Soft | Half Rate |  | Component | 4 Chip Selects | up to 72 bits | Row | With ECC | Correlated | any | None
HardCopy III WB | C0 | 0 | compatible with minimum frequency part | DDR | Soft | Half Rate |  | Component | 4 Chip Selects | up to 72 bits | Wraparound | With ECC | Correlated | any | None
HardCopy III WB | I0 | 0 | compatible with minimum frequency part | DDR | Soft | Half Rate |  | Component | 4 Chip Selects | up to 72 bits | Column | With ECC | Correlated | any | None
HardCopy III WB | I0 | 0 | compatible with minimum frequency part | DDR | Soft | Half Rate |  | Component | 4 Chip Selects | up to 72 bits | Row | With ECC | Correlated | any | None
HardCopy III WB | I0 | 0 | compatible with minimum frequency part | DDR | Soft | Half Rate |  | Component | 4 Chip Selects | up to 72 bits | Wraparound | With ECC | Correlated | any | None
HardCopy III WB | C0 | 200 | compatible with minimum frequency part | DDR2 | Soft | Half Rate |  | Component | 4 Chip Selects | up to 72 bits | any | With ECC | Correlated | any | None
HardCopy III WB | I0 | 200 | compatible with minimum frequency part | DDR2 | Soft | Half Rate |  | Component | 4 Chip Selects | up to 72 bits | any | With ECC | Correlated | any | None
HardCopy III WB | C0 | 0 | compatible with minimum frequency part | DDR | Soft | Full Rate |  | RDIMM | 1 DPC 2R | up to 72 bits | Column | With ECC | Correlated | any | None
HardCopy III WB | C0 | 0 | compatible with minimum frequency part | DDR | Soft | Full Rate |  | RDIMM | 1 DPC 2R | up to 72 bits | Row | With ECC | Correlated | any | None
HardCopy III WB | C0 | 0 | compatible with minimum frequency part | DDR | Soft | Full Rate |  | RDIMM | 1 DPC 2R | up to 72 bits | Wraparound | With ECC | Correlated | any | None
HardCopy III WB | I0 | 0 | compatible with minimum frequency part | DDR | Soft | Full Rate |  | RDIMM | 1 DPC 2R | up to 72 bits | Column | With ECC | Correlated | any | None
HardCopy III WB | I0 | 0 | compatible with minimum frequency part | DDR | Soft | Full Rate |  | RDIMM | 1 DPC 2R | up to 72 bits | Row | With ECC | Correlated | any | None
HardCopy III WB | I0 | 0 | compatible with minimum frequency part | DDR | Soft | Full Rate |  | RDIMM | 1 DPC 2R | up to 72 bits | Wraparound | With ECC | Correlated | any | None
HardCopy III WB | C0 | 150 | compatible with minimum frequency part | DDR2 | Soft | Full Rate |  | RDIMM | 1 DPC 2R | up to 72 bits | any | With ECC | Correlated | any | None
HardCopy III WB | I0 | 150 | compatible with minimum frequency part | DDR2 | Soft | Full Rate |  | RDIMM | 1 DPC 2R | up to 72 bits | any | With ECC | Correlated | any | None
HardCopy III WB | C0 | 0 | compatible with minimum frequency part | DDR | Soft | Half Rate |  | RDIMM | 1 DPC 2R | up to 72 bits | Column | With ECC | Correlated | any | None
HardCopy III WB | C0 | 0 | compatible with minimum frequency part | DDR | Soft | Half Rate |  | RDIMM | 1 DPC 2R | up to 72 bits | Row | With ECC | Correlated | any | None
HardCopy III WB | C0 | 0 | compatible with minimum frequency part | DDR | Soft | Half Rate |  | RDIMM | 1 DPC 2R | up to 72 bits | Wraparound | With ECC | Correlated | any | None
HardCopy III WB | I0 | 0 | compatible with minimum frequency part | DDR | Soft | Half Rate |  | RDIMM | 1 DPC 2R | up to 72 bits | Column | With ECC | Correlated | any | None
HardCopy III WB | I0 | 0 | compatible with minimum frequency part | DDR | Soft | Half Rate |  | RDIMM | 1 DPC 2R | up to 72 bits | Row | With ECC | Correlated | any | None
HardCopy III WB | I0 | 0 | compatible with minimum frequency part | DDR | Soft | Half Rate |  | RDIMM | 1 DPC 2R | up to 72 bits | Wraparound | With ECC | Correlated | any | None
HardCopy III WB | C0 | 200 | compatible with minimum frequency part | DDR2 | Soft | Half Rate |  | RDIMM | 1 DPC 2R | up to 72 bits | any | With ECC | Correlated | any | None
HardCopy III WB | I0 | 200 | compatible with minimum frequency part | DDR2 | Soft | Half Rate |  | RDIMM | 1 DPC 2R | up to 72 bits | any | With ECC | Correlated | any | None
HardCopy III WB | C0 | 0 | compatible with minimum frequency part | DDR | Soft | Full Rate |  | UDIMM | 1 DPC 2R | up to 72 bits | Column | With ECC | Correlated | any | None
HardCopy III WB | C0 | 0 | compatible with minimum frequency part | DDR | Soft | Full Rate |  | UDIMM | 1 DPC 2R | up to 72 bits | Row | With ECC | Correlated | any | None
HardCopy III WB | C0 | 0 | compatible with minimum frequency part | DDR | Soft | Full Rate |  | UDIMM | 1 DPC 2R | up to 72 bits | Wraparound | With ECC | Correlated | any | None
HardCopy III WB | I0 | 0 | compatible with minimum frequency part | DDR | Soft | Full Rate |  | UDIMM | 1 DPC 2R | up to 72 bits | Column | With ECC | Correlated | any | None
HardCopy III WB | I0 | 0 | compatible with minimum frequency part | DDR | Soft | Full Rate |  | UDIMM | 1 DPC 2R | up to 72 bits | Row | With ECC | Correlated | any | None
HardCopy III WB | I0 | 0 | compatible with minimum frequency part | DDR | Soft | Full Rate |  | UDIMM | 1 DPC 2R | up to 72 bits | Wraparound | With ECC | Correlated | any | None
HardCopy III WB | C0 | 150 | compatible with minimum frequency part | DDR2 | Soft | Full Rate |  | UDIMM | 1 DPC 2R | up to 72 bits | any | With ECC | Correlated | any | None
HardCopy III WB | I0 | 150 | compatible with minimum frequency part | DDR2 | Soft | Full Rate |  | UDIMM | 1 DPC 2R | up to 72 bits | any | With ECC | Correlated | any | None
HardCopy III WB | C0 | 0 | compatible with minimum frequency part | DDR | Soft | Half Rate |  | UDIMM | 1 DPC 2R | up to 72 bits | Column | With ECC | Correlated | any | None
HardCopy III WB | C0 | 0 | compatible with minimum frequency part | DDR | Soft | Half Rate |  | UDIMM | 1 DPC 2R | up to 72 bits | Row | With ECC | Correlated | any | None
HardCopy III WB | C0 | 0 | compatible with minimum frequency part | DDR | Soft | Half Rate |  | UDIMM | 1 DPC 2R | up to 72 bits | Wraparound | With ECC | Correlated | any | None
HardCopy III WB | I0 | 0 | compatible with minimum frequency part | DDR | Soft | Half Rate |  | UDIMM | 1 DPC 2R | up to 72 bits | Column | With ECC | Correlated | any | None
HardCopy III WB | I0 | 0 | compatible with minimum frequency part | DDR | Soft | Half Rate |  | UDIMM | 1 DPC 2R | up to 72 bits | Row | With ECC | Correlated | any | None
HardCopy III WB | I0 | 0 | compatible with minimum frequency part | DDR | Soft | Half Rate |  | UDIMM | 1 DPC 2R | up to 72 bits | Wraparound | With ECC | Correlated | any | None
HardCopy III WB | C0 | 200 | compatible with minimum frequency part | DDR2 | Soft | Half Rate |  | UDIMM | 1 DPC 2R | up to 72 bits | any | With ECC | Correlated | any | None
HardCopy III WB | I0 | 200 | compatible with minimum frequency part | DDR2 | Soft | Half Rate |  | UDIMM | 1 DPC 2R | up to 72 bits | any | With ECC | Correlated | any | None
HardCopy III WB | C0 | 0 | compatible with minimum frequency part | DDR | Soft | Full Rate |  | RDIMM | 2 DPC 2R | up to 72 bits | Column | With ECC | Correlated | any | None
HardCopy III WB | C0 | 0 | compatible with minimum frequency part | DDR | Soft | Full Rate |  | RDIMM | 2 DPC 2R | up to 72 bits | Row | With ECC | Correlated | any | None
HardCopy III WB | C0 | 0 | compatible with minimum frequency part | DDR | Soft | Full Rate |  | RDIMM | 2 DPC 2R | up to 72 bits | Wraparound | With ECC | Correlated | any | None
HardCopy III WB | I0 | 0 | compatible with minimum frequency part | DDR | Soft | Full Rate |  | RDIMM | 2 DPC 2R | up to 72 bits | Column | With ECC | Correlated | any | None
HardCopy III WB | I0 | 0 | compatible with minimum frequency part | DDR | Soft | Full Rate |  | RDIMM | 2 DPC 2R | up to 72 bits | Row | With ECC | Correlated | any | None
HardCopy III WB | I0 | 0 | compatible with minimum frequency part | DDR | Soft | Full Rate |  | RDIMM | 2 DPC 2R | up to 72 bits | Wraparound | With ECC | Correlated | any | None
HardCopy III WB | C0 | 150 | compatible with minimum frequency part | DDR2 | Soft | Full Rate |  | RDIMM | 2 DPC 2R | up to 72 bits | any | With ECC | Correlated | any | None
HardCopy III WB | I0 | 150 | compatible with minimum frequency part | DDR2 | Soft | Full Rate |  | RDIMM | 2 DPC 2R | up to 72 bits | any | With ECC | Correlated | any | None
HardCopy III WB | C0 | 0 | compatible with minimum frequency part | DDR | Soft | Half Rate |  | RDIMM | 2 DPC 2R | up to 72 bits | Column | With ECC | Correlated | any | None
HardCopy III WB | C0 | 0 | compatible with minimum frequency part | DDR | Soft | Half Rate |  | RDIMM | 2 DPC 2R | up to 72 bits | Row | With ECC | Correlated | any | None
HardCopy III WB | C0 | 0 | compatible with minimum frequency part | DDR | Soft | Half Rate |  | RDIMM | 2 DPC 2R | up to 72 bits | Wraparound | With ECC | Correlated | any | None
HardCopy III WB | I0 | 0 | compatible with minimum frequency part | DDR | Soft | Half Rate |  | RDIMM | 2 DPC 2R | up to 72 bits | Column | With ECC | Correlated | any | None
HardCopy III WB | I0 | 0 | compatible with minimum frequency part | DDR | Soft | Half Rate |  | RDIMM | 2 DPC 2R | up to 72 bits | Row | With ECC | Correlated | any | None
HardCopy III WB | I0 | 0 | compatible with minimum frequency part | DDR | Soft | Half Rate |  | RDIMM | 2 DPC 2R | up to 72 bits | Wraparound | With ECC | Correlated | any | None
HardCopy III WB | C0 | 200 | compatible with minimum frequency part | DDR2 | Soft | Half Rate |  | RDIMM | 2 DPC 2R | up to 72 bits | any | With ECC | Correlated | any | None
HardCopy III WB | I0 | 200 | compatible with minimum frequency part | DDR2 | Soft | Half Rate |  | RDIMM | 2 DPC 2R | up to 72 bits | any | With ECC | Correlated | any | None
HardCopy III WB | C0 | 0 | compatible with minimum frequency part | DDR | Soft | Full Rate |  | UDIMM | 2 DPC 2R | up to 72 bits | Column | With ECC | Correlated | any | None
HardCopy III WB | C0 | 0 | compatible with minimum frequency part | DDR | Soft | Full Rate |  | UDIMM | 2 DPC 2R | up to 72 bits | Row | With ECC | Correlated | any | None
HardCopy III WB | C0 | 0 | compatible with minimum frequency part | DDR | Soft | Full Rate |  | UDIMM | 2 DPC 2R | up to 72 bits | Wraparound | With ECC | Correlated | any | None
HardCopy III WB | I0 | 0 | compatible with minimum frequency part | DDR | Soft | Full Rate |  | UDIMM | 2 DPC 2R | up to 72 bits | Column | With ECC | Correlated | any | None
HardCopy III WB | I0 | 0 | compatible with minimum frequency part | DDR | Soft | Full Rate |  | UDIMM | 2 DPC 2R | up to 72 bits | Row | With ECC | Correlated | any | None
HardCopy III WB | I0 | 0 | compatible with minimum frequency part | DDR | Soft | Full Rate |  | UDIMM | 2 DPC 2R | up to 72 bits | Wraparound | With ECC | Correlated | any | None
HardCopy III WB | C0 | 150 | compatible with minimum frequency part | DDR2 | Soft | Full Rate |  | UDIMM | 2 DPC 2R | up to 72 bits | any | With ECC | Correlated | any | None
HardCopy III WB | I0 | 150 | compatible with minimum frequency part | DDR2 | Soft | Full Rate |  | UDIMM | 2 DPC 2R | up to 72 bits | any | With ECC | Correlated | any | None
HardCopy III WB | C0 | 0 | compatible with minimum frequency part | DDR | Soft | Half Rate |  | UDIMM | 2 DPC 2R | up to 72 bits | Column | With ECC | Correlated | any | None
HardCopy III WB | C0 | 0 | compatible with minimum frequency part | DDR | Soft | Half Rate |  | UDIMM | 2 DPC 2R | up to 72 bits | Row | With ECC | Correlated | any | None
HardCopy III WB | C0 | 0 | compatible with minimum frequency part | DDR | Soft | Half Rate |  | UDIMM | 2 DPC 2R | up to 72 bits | Wraparound | With ECC | Correlated | any | None
HardCopy III WB | I0 | 0 | compatible with minimum frequency part | DDR | Soft | Half Rate |  | UDIMM | 2 DPC 2R | up to 72 bits | Column | With ECC | Correlated | any | None
HardCopy III WB | I0 | 0 | compatible with minimum frequency part | DDR | Soft | Half Rate |  | UDIMM | 2 DPC 2R | up to 72 bits | Row | With ECC | Correlated | any | None
HardCopy III WB | I0 | 0 | compatible with minimum frequency part | DDR | Soft | Half Rate |  | UDIMM | 2 DPC 2R | up to 72 bits | Wraparound | With ECC | Correlated | any | None
HardCopy III WB | C0 | 200 | compatible with minimum frequency part | DDR2 | Soft | Half Rate |  | UDIMM | 2 DPC 2R | up to 72 bits | any | With ECC | Correlated | any | None
HardCopy III WB | I0 | 200 | compatible with minimum frequency part | DDR2 | Soft | Half Rate |  | UDIMM | 2 DPC 2R | up to 72 bits | any | With ECC | Correlated | any | None
HardCopy III WB | C0 | 150 | 200 | DDR | Soft | Full Rate |  | RDIMM | 1 DPC 1R | up to 72 bits | Column | With ECC | Correlated | any | None
HardCopy III WB | C0 | 150 | 200 | DDR | Soft | Full Rate |  | RDIMM | 1 DPC 1R | up to 72 bits | Row | With ECC | Correlated | any | None
HardCopy III WB | C0 | 150 | 200 | DDR | Soft | Full Rate |  | RDIMM | 1 DPC 1R | up to 72 bits | Wraparound | With ECC | Correlated | any | None
HardCopy III WB | I0 | 150 | 200 | DDR | Soft | Full Rate |  | RDIMM | 1 DPC 1R | up to 72 bits | Column | With ECC | Correlated | any | None
HardCopy III WB | I0 | 150 | 200 | DDR | Soft | Full Rate |  | RDIMM | 1 DPC 1R | up to 72 bits | Row | With ECC | Correlated | any | None
HardCopy III WB | I0 | 150 | 200 | DDR | Soft | Full Rate |  | RDIMM | 1 DPC 1R | up to 72 bits | Wraparound | With ECC | Correlated | any | None
HardCopy III WB | C0 | 150 | compatible with minimum frequency part | DDR2 | Soft | Full Rate |  | RDIMM | 1 DPC 1R | up to 72 bits | any | With ECC | Correlated | any | None
HardCopy III WB | I0 | 150 | compatible with minimum frequency part | DDR2 | Soft | Full Rate |  | RDIMM | 1 DPC 1R | up to 72 bits | any | With ECC | Correlated | any | None
HardCopy III WB | C0 | 150 | 200 | DDR | Soft | Half Rate |  | RDIMM | 1 DPC 1R | up to 72 bits | Column | With ECC | Correlated | any | None
HardCopy III WB | C0 | 150 | 200 | DDR | Soft | Half Rate |  | RDIMM | 1 DPC 1R | up to 72 bits | Row | With ECC | Correlated | any | None
HardCopy III WB | C0 | 150 | 200 | DDR | Soft | Half Rate |  | RDIMM | 1 DPC 1R | up to 72 bits | Wraparound | With ECC | Correlated | any | None
HardCopy III WB | I0 | 150 | 200 | DDR | Soft | Half Rate |  | RDIMM | 1 DPC 1R | up to 72 bits | Column | With ECC | Correlated | any | None
HardCopy III WB | I0 | 150 | 200 | DDR | Soft | Half Rate |  | RDIMM | 1 DPC 1R | up to 72 bits | Row | With ECC | Correlated | any | None
HardCopy III WB | I0 | 150 | 200 | DDR | Soft | Half Rate |  | RDIMM | 1 DPC 1R | up to 72 bits | Wraparound | With ECC | Correlated | any | None
HardCopy III WB | C0 | 200 | compatible with minimum frequency part | DDR2 | Soft | Half Rate |  | RDIMM | 1 DPC 1R | up to 72 bits | any | With ECC | Correlated | any | None
HardCopy III WB | I0 | 200 | compatible with minimum frequency part | DDR2 | Soft | Half Rate |  | RDIMM | 1 DPC 1R | up to 72 bits | any | With ECC | Correlated | any | None
HardCopy III WB | C0 | 150 | 200 | DDR | Soft | Full Rate |  | UDIMM | 1 DPC 1R | up to 72 bits | Column | With ECC | Correlated | any | None
HardCopy III WB | C0 | 150 | 200 | DDR | Soft | Full Rate |  | UDIMM | 1 DPC 1R | up to 72 bits | Row | With ECC | Correlated | any | None
HardCopy III WB | C0 | 150 | 200 | DDR | Soft | Full Rate |  | UDIMM | 1 DPC 1R | up to 72 bits | Wraparound | With ECC | Correlated | any | None
HardCopy III WB | I0 | 150 | 200 | DDR | Soft | Full Rate |  | UDIMM | 1 DPC 1R | up to 72 bits | Column | With ECC | Correlated | any | None
HardCopy III WB | I0 | 150 | 200 | DDR | Soft | Full Rate |  | UDIMM | 1 DPC 1R | up to 72 bits | Row | With ECC | Correlated | any | None
HardCopy III WB | I0 | 150 | 200 | DDR | Soft | Full Rate |  | UDIMM | 1 DPC 1R | up to 72 bits | Wraparound | With ECC | Correlated | any | None
HardCopy III WB | C0 | 150 | compatible with minimum frequency part | DDR2 | Soft | Full Rate |  | UDIMM | 1 DPC 1R | up to 72 bits | any | With ECC | Correlated | any | None
HardCopy III WB | I0 | 150 | compatible with minimum frequency part | DDR2 | Soft | Full Rate |  | UDIMM | 1 DPC 1R | up to 72 bits | any | With ECC | Correlated | any | None
HardCopy III WB | C0 | 150 | 200 | DDR | Soft | Half Rate |  | UDIMM | 1 DPC 1R | up to 72 bits | Column | With ECC | Correlated | any | None
HardCopy III WB | C0 | 150 | 200 | DDR | Soft | Half Rate |  | UDIMM | 1 DPC 1R | up to 72 bits | Row | With ECC | Correlated | any | None
HardCopy III WB | C0 | 150 | 200 | DDR | Soft | Half Rate |  | UDIMM | 1 DPC 1R | up to 72 bits | Wraparound | With ECC | Correlated | any | None
HardCopy III WB | I0 | 150 | 200 | DDR | Soft | Half Rate |  | UDIMM | 1 DPC 1R | up to 72 bits | Column | With ECC | Correlated | any | None
HardCopy III WB | I0 | 150 | 200 | DDR | Soft | Half Rate |  | UDIMM | 1 DPC 1R | up to 72 bits | Row | With ECC | Correlated | any | None
HardCopy III WB | I0 | 150 | 200 | DDR | Soft | Half Rate |  | UDIMM | 1 DPC 1R | up to 72 bits | Wraparound | With ECC | Correlated | any | None
HardCopy III WB | C0 | 200 | compatible with minimum frequency part | DDR2 | Soft | Half Rate |  | UDIMM | 1 DPC 1R | up to 72 bits | any | With ECC | Correlated | any | None
HardCopy III WB | I0 | 200 | compatible with minimum frequency part | DDR2 | Soft | Half Rate |  | UDIMM | 1 DPC 1R | up to 72 bits | any | With ECC | Correlated | any | None
HardCopy IV E FF | C0 | 200 | compatible with minimum frequency part | DDR | Soft | Full Rate |  | Component | 1 Chip Select | up to 72 bits | Column | With ECC | Correlated | any | None
HardCopy IV E FF | C0 | 200 | compatible with minimum frequency part | DDR | Soft | Full Rate |  | Component | 1 Chip Select | up to 72 bits | Row | With ECC | Correlated | any | None
HardCopy IV E FF | C0 | 200 | compatible with minimum frequency part | DDR | Soft | Full Rate |  | Component | 1 Chip Select | up to 72 bits | Wraparound | With ECC | Correlated | any | None
HardCopy IV E FF | I0 | 200 | compatible with minimum frequency part | DDR | Soft | Full Rate |  | Component | 1 Chip Select | up to 72 bits | Column | With ECC | Correlated | any | None
HardCopy IV E FF | I0 | 200 | compatible with minimum frequency part | DDR | Soft | Full Rate |  | Component | 1 Chip Select | up to 72 bits | Row | With ECC | Correlated | any | None
HardCopy IV E FF | I0 | 200 | compatible with minimum frequency part | DDR | Soft | Full Rate |  | Component | 1 Chip Select | up to 72 bits | Wraparound | With ECC | Correlated | any | None
HardCopy IV E FF | C0 | 233 | compatible with minimum frequency part | DDR2 | Soft | Full Rate |  | Component | 1 Chip Select | up to 72 bits | any | With ECC | Correlated | any | None
HardCopy IV E FF | I0 | 233 | compatible with minimum frequency part | DDR2 | Soft | Full Rate |  | Component | 1 Chip Select | up to 72 bits | any | With ECC | Correlated | any | None
HardCopy IV E FF | C0 | 300 | compatible with minimum frequency part | QDRII | Soft | Full Rate |  | Component | 1 Chip Select | up to 72 bits | Column | Without ECC | Correlated | any | None
HardCopy IV E FF | C0 | 300 | compatible with minimum frequency part | QDRII | Soft | Full Rate |  | Component | 1 Chip Select | up to 72 bits | Row/Wraparound | Without ECC | Correlated | any | None
HardCopy IV E FF | C0 | 150 | compatible with minimum frequency part | QDRII | Soft | Full Rate |  | Component | 1 Chip Select | up to 72 bits | Column | Without ECC | Correlated | any | None
HardCopy IV E FF | C0 | 150 | compatible with minimum frequency part | QDRII | Soft | Full Rate |  | Component | 1 Chip Select | up to 72 bits | Row | Without ECC | Correlated | any | None
HardCopy IV E FF | C0 | 300 | compatible with minimum frequency part | QDRII | Soft | Full Rate |  | Component | 1 Chip Select | up to 72 bits | any | Without ECC | Correlated | any | None
HardCopy IV E FF | C0 | 150 | compatible with minimum frequency part | QDRII | Soft | Full Rate |  | Component | 1 Chip Select | up to 72 bits | Column/Row | Without ECC | Correlated | any | None
HardCopy IV E FF | C0 | 300 | compatible with minimum frequency part | QDRII | Soft | Full Rate |  | Component | 1 Chip Select | up to 72 bits | Column | Without ECC | Correlated | any | None
HardCopy IV E FF | C0 | 300 | compatible with minimum frequency part | QDRII | Soft | Full Rate |  | Component | 1 Chip Select | up to 72 bits | Row/Wraparound | Without ECC | Correlated | any | None
HardCopy IV E FF | C0 | 150 | compatible with minimum frequency part | QDRII | Soft | Full Rate |  | Component | 1 Chip Select | up to 72 bits | Column | Without ECC | Correlated | any | None
HardCopy IV E FF | C0 | 150 | compatible with minimum frequency part | QDRII | Soft | Full Rate |  | Component | 1 Chip Select | up to 72 bits | Row | Without ECC | Correlated | any | None
HardCopy IV E FF | C0 | 300 | compatible with minimum frequency part | QDRII | Soft | Full Rate |  | Component | 1 Chip Select | up to 72 bits | any | Without ECC | Correlated | any | None
HardCopy IV E FF | C0 | 150 | compatible with minimum frequency part | QDRII | Soft | Full Rate |  | Component | 1 Chip Select | up to 72 bits | Column/Row | Without ECC | Correlated | any | None
HardCopy IV E FF | I0 | 300 | compatible with minimum frequency part | QDRII | Soft | Full Rate |  | Component | 1 Chip Select | up to 72 bits | Column | Without ECC | Correlated | any | None
HardCopy IV E FF | I0 | 300 | compatible with minimum frequency part | QDRII | Soft | Full Rate |  | Component | 1 Chip Select | up to 72 bits | Row/Wraparound | Without ECC | Correlated | any | None
HardCopy IV E FF | I0 | 150 | compatible with minimum frequency part | QDRII | Soft | Full Rate |  | Component | 1 Chip Select | up to 72 bits | Column | Without ECC | Correlated | any | None
HardCopy IV E FF | I0 | 150 | compatible with minimum frequency part | QDRII | Soft | Full Rate |  | Component | 1 Chip Select | up to 72 bits | Row | Without ECC | Correlated | any | None
HardCopy IV E FF | I0 | 300 | compatible with minimum frequency part | QDRII | Soft | Full Rate |  | Component | 1 Chip Select | up to 72 bits | any | Without ECC | Correlated | any | None
HardCopy IV E FF | I0 | 150 | compatible with minimum frequency part | QDRII | Soft | Full Rate |  | Component | 1 Chip Select | up to 72 bits | Column/Row | Without ECC | Correlated | any | None
HardCopy IV E FF | I0 | 300 | compatible with minimum frequency part | QDRII | Soft | Full Rate |  | Component | 1 Chip Select | up to 72 bits | Column | Without ECC | Correlated | any | None
HardCopy IV E FF | I0 | 300 | compatible with minimum frequency part | QDRII | Soft | Full Rate |  | Component | 1 Chip Select | up to 72 bits | Row/Wraparound | Without ECC | Correlated | any | None
HardCopy IV E FF | I0 | 150 | compatible with minimum frequency part | QDRII | Soft | Full Rate |  | Component | 1 Chip Select | up to 72 bits | Column | Without ECC | Correlated | any | None
HardCopy IV E FF | I0 | 150 | compatible with minimum frequency part | QDRII | Soft | Full Rate |  | Component | 1 Chip Select | up to 72 bits | Row | Without ECC | Correlated | any | None
HardCopy IV E FF | I0 | 300 | compatible with minimum frequency part | QDRII | Soft | Full Rate |  | Component | 1 Chip Select | up to 72 bits | any | Without ECC | Correlated | any | None
HardCopy IV E FF | I0 | 150 | compatible with minimum frequency part | QDRII | Soft | Full Rate |  | Component | 1 Chip Select | up to 72 bits | Column/Row | Without ECC | Correlated | any | None
HardCopy IV E FF | C0 | 300 | compatible with minimum frequency part | QDRII+ | Soft | Full Rate |  | Component | 1 Chip Select | up to 72 bits | Column | Without ECC | Correlated | any | None
HardCopy IV E FF | C0 | 300 | compatible with minimum frequency part | QDRII+ | Soft | Full Rate |  | Component | 1 Chip Select | up to 72 bits | Row/Wraparound | Without ECC | Correlated | any | None
HardCopy IV E FF | C0 | 150 | compatible with minimum frequency part | QDRII+ | Soft | Full Rate |  | Component | 1 Chip Select | up to 72 bits | Column | Without ECC | Correlated | any | None
HardCopy IV E FF | C0 | 150 | compatible with minimum frequency part | QDRII+ | Soft | Full Rate |  | Component | 1 Chip Select | up to 72 bits | Row | Without ECC | Correlated | any | None
HardCopy IV E FF | C0 | 300 | compatible with minimum frequency part | QDRII+ | Soft | Full Rate |  | Component | 1 Chip Select | up to 72 bits | any | Without ECC | Correlated | any | None
HardCopy IV E FF | C0 | 150 | compatible with minimum frequency part | QDRII+ | Soft | Full Rate |  | Component | 1 Chip Select | up to 72 bits | Column/Row | Without ECC | Correlated | any | None
HardCopy IV E FF | C0 | 300 | compatible with minimum frequency part | QDRII+ | Soft | Full Rate |  | Component | 1 Chip Select | up to 72 bits | Column | Without ECC | Correlated | any | None
HardCopy IV E FF | C0 | 300 | compatible with minimum frequency part | QDRII+ | Soft | Full Rate |  | Component | 1 Chip Select | up to 72 bits | Row/Wraparound | Without ECC | Correlated | any | None
HardCopy IV E FF | C0 | 150 | compatible with minimum frequency part | QDRII+ | Soft | Full Rate |  | Component | 1 Chip Select | up to 72 bits | Column | Without ECC | Correlated | any | None
HardCopy IV E FF | C0 | 150 | compatible with minimum frequency part | QDRII+ | Soft | Full Rate |  | Component | 1 Chip Select | up to 72 bits | Row | Without ECC | Correlated | any | None
HardCopy IV E FF | C0 | 300 | compatible with minimum frequency part | QDRII+ | Soft | Full Rate |  | Component | 1 Chip Select | up to 72 bits | any | Without ECC | Correlated | any | None
HardCopy IV E FF | C0 | 150 | compatible with minimum frequency part | QDRII+ | Soft | Full Rate |  | Component | 1 Chip Select | up to 72 bits | Column/Row | Without ECC | Correlated | any | None
HardCopy IV E FF | I0 | 300 | compatible with minimum frequency part | QDRII+ | Soft | Full Rate |  | Component | 1 Chip Select | up to 72 bits | Column | Without ECC | Correlated | any | None
HardCopy IV E FF | I0 | 300 | compatible with minimum frequency part | QDRII+ | Soft | Full Rate |  | Component | 1 Chip Select | up to 72 bits | Row/Wraparound | Without ECC | Correlated | any | None
HardCopy IV E FF | I0 | 150 | compatible with minimum frequency part | QDRII+ | Soft | Full Rate |  | Component | 1 Chip Select | up to 72 bits | Column | Without ECC | Correlated | any | None
HardCopy IV E FF | I0 | 150 | compatible with minimum frequency part | QDRII+ | Soft | Full Rate |  | Component | 1 Chip Select | up to 72 bits | Row | Without ECC | Correlated | any | None
HardCopy IV E FF | I0 | 300 | compatible with minimum frequency part | QDRII+ | Soft | Full Rate |  | Component | 1 Chip Select | up to 72 bits | any | Without ECC | Correlated | any | None
HardCopy IV E FF | I0 | 150 | compatible with minimum frequency part | QDRII+ | Soft | Full Rate |  | Component | 1 Chip Select | up to 72 bits | Column/Row | Without ECC | Correlated | any | None
HardCopy IV E FF | I0 | 300 | compatible with minimum frequency part | QDRII+ | Soft | Full Rate |  | Component | 1 Chip Select | up to 72 bits | Column | Without ECC | Correlated | any | None
HardCopy IV E FF | I0 | 300 | compatible with minimum frequency part | QDRII+ | Soft | Full Rate |  | Component | 1 Chip Select | up to 72 bits | Row/Wraparound | Without ECC | Correlated | any | None
HardCopy IV E FF | I0 | 150 | compatible with minimum frequency part | QDRII+ | Soft | Full Rate |  | Component | 1 Chip Select | up to 72 bits | Column | Without ECC | Correlated | any | None
HardCopy IV E FF | I0 | 150 | compatible with minimum frequency part | QDRII+ | Soft | Full Rate |  | Component | 1 Chip Select | up to 72 bits | Row | Without ECC | Correlated | any | None
HardCopy IV E FF | I0 | 300 | compatible with minimum frequency part | QDRII+ | Soft | Full Rate |  | Component | 1 Chip Select | up to 72 bits | any | Without ECC | Correlated | any | None
HardCopy IV E FF | I0 | 150 | compatible with minimum frequency part | QDRII+ | Soft | Full Rate |  | Component | 1 Chip Select | up to 72 bits | Column/Row | Without ECC | Correlated | any | None
HardCopy IV E FF | C0 | 267 | compatible with minimum frequency part | RLDRAMII | Soft | Full Rate |  | Component | 1 Chip Select | 1 | Column | Without ECC | Correlated | any | None
HardCopy IV E FF | C0 | 267 | compatible with minimum frequency part | RLDRAMII | Soft | Full Rate |  | Component | 1 Chip Select | 1 | Row/Wraparound | Without ECC | Correlated | any | None
HardCopy IV E FF | C0 | 200 | compatible with minimum frequency part | RLDRAMII | Soft | Full Rate |  | Component | 1 Chip Select | 2 | Column | Without ECC | Correlated | any | None
HardCopy IV E FF | C0 | 200 | compatible with minimum frequency part | RLDRAMII | Soft | Full Rate |  | Component | 1 Chip Select | 2 | Row/Wraparound | Without ECC | Correlated | any | None
HardCopy IV E FF | C0 | 267 | compatible with minimum frequency part | RLDRAMII | Soft | Full Rate |  | Component | 1 Chip Select | 1 | Column/Row/Wraparound | Without ECC | Correlated | any | None
HardCopy IV E FF | C0 | 200 | compatible with minimum frequency part | RLDRAMII | Soft | Full Rate |  | Component | 1 Chip Select | 2 | Column/Row/Wraparound | Without ECC | Correlated | any | None
HardCopy IV E FF | C0 | 267 | compatible with minimum frequency part | RLDRAMII | Soft | Full Rate |  | Component | 1 Chip Select | 1 | Column | Without ECC | Correlated | any | None
HardCopy IV E FF | C0 | 267 | compatible with minimum frequency part | RLDRAMII | Soft | Full Rate |  | Component | 1 Chip Select | 1 | Row/Wraparound | Without ECC | Correlated | any | None
HardCopy IV E FF | C0 | 200 | compatible with minimum frequency part | RLDRAMII | Soft | Full Rate |  | Component | 1 Chip Select | 2 | Column | Without ECC | Correlated | any | None
HardCopy IV E FF | C0 | 200 | compatible with minimum frequency part | RLDRAMII | Soft | Full Rate |  | Component | 1 Chip Select | 2 | Row/Wraparound | Without ECC | Correlated | any | None
HardCopy IV E FF | C0 | 267 | compatible with minimum frequency part | RLDRAMII | Soft | Full Rate |  | Component | 1 Chip Select | 1 | Column/Row/Wraparound | Without ECC | Correlated | any | None
HardCopy IV E FF | C0 | 200 | compatible with minimum frequency part | RLDRAMII | Soft | Full Rate |  | Component | 1 Chip Select | 2 | Column/Row/Wraparound | Without ECC | Correlated | any | None
HardCopy IV E FF | C0 | 267 | compatible with minimum frequency part | RLDRAMII | Soft | Full Rate |  | Component | 1 Chip Select | 1 | Column | Without ECC | Correlated | any | None
HardCopy IV E FF | C0 | 267 | compatible with minimum frequency part | RLDRAMII | Soft | Full Rate |  | Component | 1 Chip Select | 1 | Row/Wraparound | Without ECC | Correlated | any | None
HardCopy IV E FF | C0 | 200 | compatible with minimum frequency part | RLDRAMII | Soft | Full Rate |  | Component | 1 Chip Select | 2 | Column | Without ECC | Correlated | any | None
HardCopy IV E FF | C0 | 200 | compatible with minimum frequency part | RLDRAMII | Soft | Full Rate |  | Component | 1 Chip Select | 2 | Row/Wraparound | Without ECC | Correlated | any | None
HardCopy IV E FF | C0 | 267 | compatible with minimum frequency part | RLDRAMII | Soft | Full Rate |  | Component | 1 Chip Select | 1 | Column/Row/Wraparound | Without ECC | Correlated | any | None
HardCopy IV E FF | C0 | 200 | compatible with minimum frequency part | RLDRAMII | Soft | Full Rate |  | Component | 1 Chip Select | 2 | Column/Row/Wraparound | Without ECC | Correlated | any | None
HardCopy IV E FF | I0 | 267 | compatible with minimum frequency part | RLDRAMII | Soft | Full Rate |  | Component | 1 Chip Select | 1 | Column | Without ECC | Correlated | any | None
HardCopy IV E FF | I0 | 267 | compatible with minimum frequency part | RLDRAMII | Soft | Full Rate |  | Component | 1 Chip Select | 1 | Row/Wraparound | Without ECC | Correlated | any | None
HardCopy IV E FF | I0 | 200 | compatible with minimum frequency part | RLDRAMII | Soft | Full Rate |  | Component | 1 Chip Select | 2 | Column | Without ECC | Correlated | any | None
HardCopy IV E FF | I0 | 200 | compatible with minimum frequency part | RLDRAMII | Soft | Full Rate |  | Component | 1 Chip Select | 2 | Row/Wraparound | Without ECC | Correlated | any | None
HardCopy IV E FF | I0 | 267 | compatible with minimum frequency part | RLDRAMII | Soft | Full Rate |  | Component | 1 Chip Select | 1 | Column/Row/Wraparound | Without ECC | Correlated | any | None
HardCopy IV E FF | I0 | 200 | compatible with minimum frequency part | RLDRAMII | Soft | Full Rate |  | Component | 1 Chip Select | 2 | Column/Row/Wraparound | Without ECC | Correlated | any | None
HardCopy IV E FF | I0 | 267 | compatible with minimum frequency part | RLDRAMII | Soft | Full Rate |  | Component | 1 Chip Select | 1 | Column | Without ECC | Correlated | any | None
HardCopy IV E FF | I0 | 267 | compatible with minimum frequency part | RLDRAMII | Soft | Full Rate |  | Component | 1 Chip Select | 1 | Row/Wraparound | Without ECC | Correlated | any | None
HardCopy IV E FF | I0 | 200 | compatible with minimum frequency part | RLDRAMII | Soft | Full Rate |  | Component | 1 Chip Select | 2 | Column | Without ECC | Correlated | any | None
HardCopy IV E FF | I0 | 200 | compatible with minimum frequency part | RLDRAMII | Soft | Full Rate |  | Component | 1 Chip Select | 2 | Row/Wraparound | Without ECC | Correlated | any | None
HardCopy IV E FF | I0 | 267 | compatible with minimum frequency part | RLDRAMII | Soft | Full Rate |  | Component | 1 Chip Select | 1 | Column/Row/Wraparound | Without ECC | Correlated | any | None
HardCopy IV E FF | I0 | 200 | compatible with minimum frequency part | RLDRAMII | Soft | Full Rate |  | Component | 1 Chip Select | 2 | Column/Row/Wraparound | Without ECC | Correlated | any | None
HardCopy IV E FF | I0 | 267 | compatible with minimum frequency part | RLDRAMII | Soft | Full Rate |  | Component | 1 Chip Select | 1 | Column | Without ECC | Correlated | any | None
HardCopy IV E FF | I0 | 267 | compatible with minimum frequency part | RLDRAMII | Soft | Full Rate |  | Component | 1 Chip Select | 1 | Row/Wraparound | Without ECC | Correlated | any | None
HardCopy IV E FF | I0 | 200 | compatible with minimum frequency part | RLDRAMII | Soft | Full Rate |  | Component | 1 Chip Select | 2 | Column | Without ECC | Correlated | any | None
HardCopy IV E FF | I0 | 200 | compatible with minimum frequency part | RLDRAMII | Soft | Full Rate |  | Component | 1 Chip Select | 2 | Row/Wraparound | Without ECC | Correlated | any | None
HardCopy IV E FF | I0 | 267 | compatible with minimum frequency part | RLDRAMII | Soft | Full Rate |  | Component | 1 Chip Select | 1 | Column/Row/Wraparound | Without ECC | Correlated | any | None
HardCopy IV E FF | I0 | 200 | compatible with minimum frequency part | RLDRAMII | Soft | Full Rate |  | Component | 1 Chip Select | 2 | Column/Row/Wraparound | Without ECC | Correlated | any | None
HardCopy IV E FF | C0 | 200 | compatible with minimum frequency part | DDR | Soft | Half Rate |  | Component | 1 Chip Select | up to 72 bits | Column | With ECC | Correlated | any | None
HardCopy IV E FF | C0 | 200 | compatible with minimum frequency part | DDR | Soft | Half Rate |  | Component | 1 Chip Select | up to 72 bits | Row | With ECC | Correlated | any | None
HardCopy IV E FF | C0 | 200 | compatible with minimum frequency part | DDR | Soft | Half Rate |  | Component | 1 Chip Select | up to 72 bits | Wraparound | With ECC | Correlated | any | None
HardCopy IV E FF | I0 | 200 | compatible with minimum frequency part | DDR | Soft | Half Rate |  | Component | 1 Chip Select | up to 72 bits | Column | With ECC | Correlated | any | None
HardCopy IV E FF | I0 | 200 | compatible with minimum frequency part | DDR | Soft | Half Rate |  | Component | 1 Chip Select | up to 72 bits | Row | With ECC | Correlated | any | None
HardCopy IV E FF | I0 | 200 | compatible with minimum frequency part | DDR | Soft | Half Rate |  | Component | 1 Chip Select | up to 72 bits | Wraparound | With ECC | Correlated | any | None
HardCopy IV E FF | C0 | 333 | compatible with minimum frequency part | DDR2 | Soft | Half Rate |  | Component | 1 Chip Select | up to 72 bits | any | With ECC | Correlated | any | None
HardCopy IV E FF | I0 | 333 | compatible with minimum frequency part | DDR2 | Soft | Half Rate |  | Component | 1 Chip Select | up to 72 bits | any | With ECC | Correlated | any | None
HardCopy IV E FF | C0 | 400 | compatible with minimum frequency part | DDR3 | Soft | Half Rate |  | Component | 1 Chip Select | up to 72 bits | any | With ECC | Correlated | any | None
HardCopy IV E FF | I0 | 333 | compatible with minimum frequency part | DDR3 | Soft | Half Rate |  | Component | 1 Chip Select | up to 72 bits | any | With ECC | Correlated | any | None
HardCopy IV E FF | C0 | 300 | compatible with minimum frequency part | QDRII | Soft | Half Rate |  | Component | 1 Chip Select | up to 72 bits | Column | Without ECC | Correlated | any | None
HardCopy IV E FF | C0 | 300 | compatible with minimum frequency part | QDRII | Soft | Half Rate |  | Component | 1 Chip Select | up to 72 bits | Row/Wraparound | Without ECC | Correlated | any | None
HardCopy IV E FF | C0 | 250 | compatible with minimum frequency part | QDRII | Soft | Half Rate |  | Component | 1 Chip Select | up to 72 bits | Column | Without ECC | Correlated | any | None
HardCopy IV E FF | C0 | 250 | compatible with minimum frequency part | QDRII | Soft | Half Rate |  | Component | 1 Chip Select | up to 72 bits | Row | Without ECC | Correlated | any | None
HardCopy IV E FF | C0 | 300 | compatible with minimum frequency part | QDRII | Soft | Half Rate |  | Component | 1 Chip Select | up to 72 bits | any | Without ECC | Correlated | any | None
HardCopy IV E FF | C0 | 250 | compatible with minimum frequency part | QDRII | Soft | Half Rate |  | Component | 1 Chip Select | up to 72 bits | Column/Row | Without ECC | Correlated | any | None
HardCopy IV E FF | I0 | 300 | compatible with minimum frequency part | QDRII | Soft | Half Rate |  | Component | 1 Chip Select | up to 72 bits | Column | Without ECC | Correlated | any | None
HardCopy IV E FF | I0 | 300 | compatible with minimum frequency part | QDRII | Soft | Half Rate |  | Component | 1 Chip Select | up to 72 bits | Row/Wraparound | Without ECC | Correlated | any | None
HardCopy IV E FF | I0 | 250 | compatible with minimum frequency part | QDRII | Soft | Half Rate |  | Component | 1 Chip Select | up to 72 bits | Column | Without ECC | Correlated | any | None
HardCopy IV E FF | I0 | 250 | compatible with minimum frequency part | QDRII | Soft | Half Rate |  | Component | 1 Chip Select | up to 72 bits | Row | Without ECC | Correlated | any | None
HardCopy IV E FF | I0 | 300 | compatible with minimum frequency part | QDRII | Soft | Half Rate |  | Component | 1 Chip Select | up to 72 bits | any | Without ECC | Correlated | any | None
HardCopy IV E FF | I0 | 250 | compatible with minimum frequency part | QDRII | Soft | Half Rate |  | Component | 1 Chip Select | up to 72 bits | Column/Row | Without ECC | Correlated | any | None
HardCopy IV E FF | C0 | 350 | compatible with minimum frequency part | QDRII+ | Soft | Half Rate |  | Component | 1 Chip Select | up to 72 bits | Column | Without ECC | Correlated | any | None
HardCopy IV E FF | C0 | 350 | compatible with minimum frequency part | QDRII+ | Soft | Half Rate |  | Component | 1 Chip Select | up to 72 bits | Row/Wraparound | Without ECC | Correlated | any | None
HardCopy IV E FF | C0 | 250 | compatible with minimum frequency part | QDRII+ | Soft | Half Rate |  | Component | 1 Chip Select | up to 72 bits | Column | Without ECC | Correlated | any | None
HardCopy IV E FF | C0 | 250 | compatible with minimum frequency part | QDRII+ | Soft | Half Rate |  | Component | 1 Chip Select | up to 72 bits | Row | Without ECC | Correlated | any | None
HardCopy IV E FF | C0 | 350 | compatible with minimum frequency part | QDRII+ | Soft | Half Rate |  | Component | 1 Chip Select | up to 72 bits | any | Without ECC | Correlated | any | None
HardCopy IV E FF | C0 | 250 | compatible with minimum frequency part | QDRII+ | Soft | Half Rate |  | Component | 1 Chip Select | up to 72 bits | Column/Row | Without ECC | Correlated | any | None
HardCopy IV E FF | I0 | 350 | compatible with minimum frequency part | QDRII+ | Soft | Half Rate |  | Component | 1 Chip Select | up to 72 bits | Column | Without ECC | Correlated | any | None
HardCopy IV E FF | I0 | 350 | compatible with minimum frequency part | QDRII+ | Soft | Half Rate |  | Component | 1 Chip Select | up to 72 bits | Row/Wraparound | Without ECC | Correlated | any | None
HardCopy IV E FF | I0 | 250 | compatible with minimum frequency part | QDRII+ | Soft | Half Rate |  | Component | 1 Chip Select | up to 72 bits | Column | Without ECC | Correlated | any | None
HardCopy IV E FF | I0 | 250 | compatible with minimum frequency part | QDRII+ | Soft | Half Rate |  | Component | 1 Chip Select | up to 72 bits | Row | Without ECC | Correlated | any | None
HardCopy IV E FF | I0 | 350 | compatible with minimum frequency part | QDRII+ | Soft | Half Rate |  | Component | 1 Chip Select | up to 72 bits | any | Without ECC | Correlated | any | None
HardCopy IV E FF | I0 | 250 | compatible with minimum frequency part | QDRII+ | Soft | Half Rate |  | Component | 1 Chip Select | up to 72 bits | Column/Row | Without ECC | Correlated | any | None
HardCopy IV E FF | C0 | 350 | 533 | RLDRAMII | Soft | Half Rate |  | Component | 1 Chip Select | 1 | Column | Without ECC | Correlated | any | None
HardCopy IV E FF | C0 | 350 | 533 | RLDRAMII | Soft | Half Rate |  | Component | 1 Chip Select | 1 | Row/Wraparound | Without ECC | Correlated | any | None
HardCopy IV E FF | C0 | 350 | 533 | RLDRAMII | Soft | Half Rate |  | Component | 1 Chip Select | 2 | Column | Without ECC | Correlated | any | None
HardCopy IV E FF | C0 | 350 | 533 | RLDRAMII | Soft | Half Rate |  | Component | 1 Chip Select | 2 | Row/Wraparound | Without ECC | Correlated | any | None
HardCopy IV E FF | C0 | 350 | 533 | RLDRAMII | Soft | Half Rate |  | Component | 1 Chip Select | 1 | Column/Row/Wraparound | Without ECC | Correlated | any | None
HardCopy IV E FF | C0 | 350 | 533 | RLDRAMII | Soft | Half Rate |  | Component | 1 Chip Select | 2 | Column/Row/Wraparound | Without ECC | Correlated | any | None
HardCopy IV E FF | C0 | 350 | 533 | RLDRAMII | Soft | Half Rate |  | Component | 1 Chip Select | 1 | Column | Without ECC | Correlated | any | None
HardCopy IV E FF | C0 | 350 | 533 | RLDRAMII | Soft | Half Rate |  | Component | 1 Chip Select | 1 | Row/Wraparound | Without ECC | Correlated | any | None
HardCopy IV E FF | C0 | 350 | 533 | RLDRAMII | Soft | Half Rate |  | Component | 1 Chip Select | 2 | Column | Without ECC | Correlated | any | None
HardCopy IV E FF | C0 | 350 | 533 | RLDRAMII | Soft | Half Rate |  | Component | 1 Chip Select | 2 | Row/Wraparound | Without ECC | Correlated | any | None
HardCopy IV E FF | C0 | 350 | 533 | RLDRAMII | Soft | Half Rate |  | Component | 1 Chip Select | 1 | Column/Row/Wraparound | Without ECC | Correlated | any | None
HardCopy IV E FF | C0 | 350 | 533 | RLDRAMII | Soft | Half Rate |  | Component | 1 Chip Select | 2 | Column/Row/Wraparound | Without ECC | Correlated | any | None
HardCopy IV E FF | I0 | 350 | 533 | RLDRAMII | Soft | Half Rate |  | Component | 1 Chip Select | 1 | Column | Without ECC | Correlated | any | None
HardCopy IV E FF | I0 | 350 | 533 | RLDRAMII | Soft | Half Rate |  | Component | 1 Chip Select | 1 | Row/Wraparound | Without ECC | Correlated | any | None
HardCopy IV E FF | I0 | 350 | 533 | RLDRAMII | Soft | Half Rate |  | Component | 1 Chip Select | 2 | Column | Without ECC | Correlated | any | None
HardCopy IV E FF | I0 | 350 | 533 | RLDRAMII | Soft | Half Rate |  | Component | 1 Chip Select | 2 | Row/Wraparound | Without ECC | Correlated | any | None
HardCopy IV E FF | I0 | 350 | 533 | RLDRAMII | Soft | Half Rate |  | Component | 1 Chip Select | 1 | Column/Row/Wraparound | Without ECC | Correlated | any | None
HardCopy IV E FF | I0 | 350 | 533 | RLDRAMII | Soft | Half Rate |  | Component | 1 Chip Select | 2 | Column/Row/Wraparound | Without ECC | Correlated | any | None
HardCopy IV E FF | I0 | 350 | 533 | RLDRAMII | Soft | Half Rate |  | Component | 1 Chip Select | 1 | Column | Without ECC | Correlated | any | None
HardCopy IV E FF | I0 | 350 | 533 | RLDRAMII | Soft | Half Rate |  | Component | 1 Chip Select | 1 | Row/Wraparound | Without ECC | Correlated | any | None
HardCopy IV E FF | I0 | 350 | 533 | RLDRAMII | Soft | Half Rate |  | Component | 1 Chip Select | 2 | Column | Without ECC | Correlated | any | None
HardCopy IV E FF | I0 | 350 | 533 | RLDRAMII | Soft | Half Rate |  | Component | 1 Chip Select | 2 | Row/Wraparound | Without ECC | Correlated | any | None
HardCopy IV E FF | I0 | 350 | 533 | RLDRAMII | Soft | Half Rate |  | Component | 1 Chip Select | 1 | Column/Row/Wraparound | Without ECC | Correlated | any | None
HardCopy IV E FF | I0 | 350 | 533 | RLDRAMII | Soft | Half Rate |  | Component | 1 Chip Select | 2 | Column/Row/Wraparound | Without ECC | Correlated | any | None
HardCopy IV E FF | C0 | 0 | compatible with minimum frequency part | DDR | Soft | Full Rate |  | Component | 2 Chip Selects | up to 72 bits | Column | With ECC | Correlated | any | None
HardCopy IV E FF | C0 | 0 | compatible with minimum frequency part | DDR | Soft | Full Rate |  | Component | 2 Chip Selects | up to 72 bits | Row | With ECC | Correlated | any | None
HardCopy IV E FF | C0 | 0 | compatible with minimum frequency part | DDR | Soft | Full Rate |  | Component | 2 Chip Selects | up to 72 bits | Wraparound | With ECC | Correlated | any | None
HardCopy IV E FF | I0 | 0 | compatible with minimum frequency part | DDR | Soft | Full Rate |  | Component | 2 Chip Selects | up to 72 bits | Column | With ECC | Correlated | any | None
HardCopy IV E FF | I0 | 0 | compatible with minimum frequency part | DDR | Soft | Full Rate |  | Component | 2 Chip Selects | up to 72 bits | Row | With ECC | Correlated | any | None
HardCopy IV E FF | I0 | 0 | compatible with minimum frequency part | DDR | Soft | Full Rate |  | Component | 2 Chip Selects | up to 72 bits | Wraparound | With ECC | Correlated | any | None
HardCopy IV E FF | C0 | 233 | compatible with minimum frequency part | DDR2 | Soft | Full Rate |  | Component | 2 Chip Selects | up to 72 bits | any | With ECC | Correlated | any | None
HardCopy IV E FF | I0 | 233 | compatible with minimum frequency part | DDR2 | Soft | Full Rate |  | Component | 2 Chip Selects | up to 72 bits | any | With ECC | Correlated | any | None
HardCopy IV E FF | C0 | 0 | compatible with minimum frequency part | DDR | Soft | Half Rate |  | Component | 2 Chip Selects | up to 72 bits | Column | With ECC | Correlated | any | None
HardCopy IV E FF | C0 | 0 | compatible with minimum frequency part | DDR | Soft | Half Rate |  | Component | 2 Chip Selects | up to 72 bits | Row | With ECC | Correlated | any | None
HardCopy IV E FF | C0 | 0 | compatible with minimum frequency part | DDR | Soft | Half Rate |  | Component | 2 Chip Selects | up to 72 bits | Wraparound | With ECC | Correlated | any | None
HardCopy IV E FF | I0 | 0 | compatible with minimum frequency part | DDR | Soft | Half Rate |  | Component | 2 Chip Selects | up to 72 bits | Column | With ECC | Correlated | any | None
HardCopy IV E FF | I0 | 0 | compatible with minimum frequency part | DDR | Soft | Half Rate |  | Component | 2 Chip Selects | up to 72 bits | Row | With ECC | Correlated | any | None
HardCopy IV E FF | I0 | 0 | compatible with minimum frequency part | DDR | Soft | Half Rate |  | Component | 2 Chip Selects | up to 72 bits | Wraparound | With ECC | Correlated | any | None
HardCopy IV E FF | C0 | 333 | compatible with minimum frequency part | DDR2 | Soft | Half Rate |  | Component | 2 Chip Selects | up to 72 bits | any | With ECC | Correlated | any | None
HardCopy IV E FF | I0 | 333 | compatible with minimum frequency part | DDR2 | Soft | Half Rate |  | Component | 2 Chip Selects | up to 72 bits | any | With ECC | Correlated | any | None
HardCopy IV E FF | C0 | 400 | compatible with minimum frequency part | DDR3 | Soft | Half Rate |  | Component | 2 Chip Selects | up to 72 bits | any | With ECC | Correlated | any | None
HardCopy IV E FF | I0 | 333 | compatible with minimum frequency part | DDR3 | Soft | Half Rate |  | Component | 2 Chip Selects | up to 72 bits | any | With ECC | Correlated | any | None
HardCopy IV E FF | C0 | 0 | compatible with minimum frequency part | DDR | Soft | Full Rate |  | Component | 4 Chip Selects | up to 72 bits | Column | With ECC | Correlated | any | None
HardCopy IV E FF | C0 | 0 | compatible with minimum frequency part | DDR | Soft | Full Rate |  | Component | 4 Chip Selects | up to 72 bits | Row | With ECC | Correlated | any | None
HardCopy IV E FF | C0 | 0 | compatible with minimum frequency part | DDR | Soft | Full Rate |  | Component | 4 Chip Selects | up to 72 bits | Wraparound | With ECC | Correlated | any | None
HardCopy IV E FF | I0 | 0 | compatible with minimum frequency part | DDR | Soft | Full Rate |  | Component | 4 Chip Selects | up to 72 bits | Column | With ECC | Correlated | any | None
HardCopy IV E FF | I0 | 0 | compatible with minimum frequency part | DDR | Soft | Full Rate |  | Component | 4 Chip Selects | up to 72 bits | Row | With ECC | Correlated | any | None
HardCopy IV E FF | I0 | 0 | compatible with minimum frequency part | DDR | Soft | Full Rate |  | Component | 4 Chip Selects | up to 72 bits | Wraparound | With ECC | Correlated | any | None
HardCopy IV E FF | C0 | 233 | compatible with minimum frequency part | DDR2 | Soft | Full Rate |  | Component | 4 Chip Selects | up to 72 bits | any | With ECC | Correlated | any | None
HardCopy IV E FF | I0 | 233 | compatible with minimum frequency part | DDR2 | Soft | Full Rate |  | Component | 4 Chip Selects | up to 72 bits | any | With ECC | Correlated | any | None
HardCopy IV E FF | C0 | 0 | compatible with minimum frequency part | DDR | Soft | Half Rate |  | Component | 4 Chip Selects | up to 72 bits | Column | With ECC | Correlated | any | None
HardCopy IV E FF | C0 | 0 | compatible with minimum frequency part | DDR | Soft | Half Rate |  | Component | 4 Chip Selects | up to 72 bits | Row | With ECC | Correlated | any | None
HardCopy IV E FF | C0 | 0 | compatible with minimum frequency part | DDR | Soft | Half Rate |  | Component | 4 Chip Selects | up to 72 bits | Wraparound | With ECC | Correlated | any | None
HardCopy IV E FF | I0 | 0 | compatible with minimum frequency part | DDR | Soft | Half Rate |  | Component | 4 Chip Selects | up to 72 bits | Column | With ECC | Correlated | any | None
HardCopy IV E FF | I0 | 0 | compatible with minimum frequency part | DDR | Soft | Half Rate |  | Component | 4 Chip Selects | up to 72 bits | Row | With ECC | Correlated | any | None
HardCopy IV E FF | I0 | 0 | compatible with minimum frequency part | DDR | Soft | Half Rate |  | Component | 4 Chip Selects | up to 72 bits | Wraparound | With ECC | Correlated | any | None
HardCopy IV E FF | C0 | 333 | compatible with minimum frequency part | DDR2 | Soft | Half Rate |  | Component | 4 Chip Selects | up to 72 bits | any | With ECC | Correlated | any | None
HardCopy IV E FF | I0 | 333 | compatible with minimum frequency part | DDR2 | Soft | Half Rate |  | Component | 4 Chip Selects | up to 72 bits | any | With ECC | Correlated | any | None
HardCopy IV E FF | C0 | 400 | compatible with minimum frequency part | DDR3 | Soft | Half Rate |  | Component | 4 Chip Selects | up to 72 bits | any | With ECC | Correlated | any | None
HardCopy IV E FF | I0 | 333 | compatible with minimum frequency part | DDR3 | Soft | Half Rate |  | Component | 4 Chip Selects | up to 72 bits | any | With ECC | Correlated | any | None
HardCopy IV E FF | C0 | 0 | compatible with minimum frequency part | DDR | Soft | Full Rate |  | RDIMM | 1 DPC 2R | up to 72 bits | Column | With ECC | Correlated | any | None
HardCopy IV E FF | C0 | 0 | compatible with minimum frequency part | DDR | Soft | Full Rate |  | RDIMM | 1 DPC 2R | up to 72 bits | Row | With ECC | Correlated | any | None
HardCopy IV E FF | C0 | 0 | compatible with minimum frequency part | DDR | Soft | Full Rate |  | RDIMM | 1 DPC 2R | up to 72 bits | Wraparound | With ECC | Correlated | any | None
HardCopy IV E FF | I0 | 0 | compatible with minimum frequency part | DDR | Soft | Full Rate |  | RDIMM | 1 DPC 2R | up to 72 bits | Column | With ECC | Correlated | any | None
HardCopy IV E FF | I0 | 0 | compatible with minimum frequency part | DDR | Soft | Full Rate |  | RDIMM | 1 DPC 2R | up to 72 bits | Row | With ECC | Correlated | any | None
HardCopy IV E FF | I0 | 0 | compatible with minimum frequency part | DDR | Soft | Full Rate |  | RDIMM | 1 DPC 2R | up to 72 bits | Wraparound | With ECC | Correlated | any | None
HardCopy IV E FF | C0 | 233 | compatible with minimum frequency part | DDR2 | Soft | Full Rate |  | RDIMM | 1 DPC 2R | up to 72 bits | any | With ECC | Correlated | any | None
HardCopy IV E FF | I0 | 233 | compatible with minimum frequency part | DDR2 | Soft | Full Rate |  | RDIMM | 1 DPC 2R | up to 72 bits | any | With ECC | Correlated | any | None
HardCopy IV E FF | C0 | 0 | compatible with minimum frequency part | DDR | Soft | Half Rate |  | RDIMM | 1 DPC 2R | up to 72 bits | Column | With ECC | Correlated | any | None
HardCopy IV E FF | C0 | 0 | compatible with minimum frequency part | DDR | Soft | Half Rate |  | RDIMM | 1 DPC 2R | up to 72 bits | Row | With ECC | Correlated | any | None
HardCopy IV E FF | C0 | 0 | compatible with minimum frequency part | DDR | Soft | Half Rate |  | RDIMM | 1 DPC 2R | up to 72 bits | Wraparound | With ECC | Correlated | any | None
HardCopy IV E FF | I0 | 0 | compatible with minimum frequency part | DDR | Soft | Half Rate |  | RDIMM | 1 DPC 2R | up to 72 bits | Column | With ECC | Correlated | any | None
HardCopy IV E FF | I0 | 0 | compatible with minimum frequency part | DDR | Soft | Half Rate |  | RDIMM | 1 DPC 2R | up to 72 bits | Row | With ECC | Correlated | any | None
HardCopy IV E FF | I0 | 0 | compatible with minimum frequency part | DDR | Soft | Half Rate |  | RDIMM | 1 DPC 2R | up to 72 bits | Wraparound | With ECC | Correlated | any | None
HardCopy IV E FF | C0 | 333 | compatible with minimum frequency part | DDR2 | Soft | Half Rate |  | RDIMM | 1 DPC 2R | up to 72 bits | any | With ECC | Correlated | any | None
HardCopy IV E FF | I0 | 333 | compatible with minimum frequency part | DDR2 | Soft | Half Rate |  | RDIMM | 1 DPC 2R | up to 72 bits | any | With ECC | Correlated | any | None
HardCopy IV E FF | C0 | 400 | compatible with minimum frequency part | DDR3 | Soft | Half Rate |  | RDIMM | 1 DPC 2R | up to 72 bits | any | With ECC | Correlated | any | None
HardCopy IV E FF | I0 | 333 | compatible with minimum frequency part | DDR3 | Soft | Half Rate |  | RDIMM | 1 DPC 2R | up to 72 bits | any | With ECC | Correlated | any | None
HardCopy IV E FF | C0 | 0 | compatible with minimum frequency part | DDR | Soft | Full Rate |  | UDIMM | 1 DPC 2R | up to 72 bits | Column | With ECC | Correlated | any | None
HardCopy IV E FF | C0 | 0 | compatible with minimum frequency part | DDR | Soft | Full Rate |  | UDIMM | 1 DPC 2R | up to 72 bits | Row | With ECC | Correlated | any | None
HardCopy IV E FF | C0 | 0 | compatible with minimum frequency part | DDR | Soft | Full Rate |  | UDIMM | 1 DPC 2R | up to 72 bits | Wraparound | With ECC | Correlated | any | None
HardCopy IV E FF | I0 | 0 | compatible with minimum frequency part | DDR | Soft | Full Rate |  | UDIMM | 1 DPC 2R | up to 72 bits | Column | With ECC | Correlated | any | None
HardCopy IV E FF | I0 | 0 | compatible with minimum frequency part | DDR | Soft | Full Rate |  | UDIMM | 1 DPC 2R | up to 72 bits | Row | With ECC | Correlated | any | None
HardCopy IV E FF | I0 | 0 | compatible with minimum frequency part | DDR | Soft | Full Rate |  | UDIMM | 1 DPC 2R | up to 72 bits | Wraparound | With ECC | Correlated | any | None
HardCopy IV E FF | C0 | 233 | compatible with minimum frequency part | DDR2 | Soft | Full Rate |  | UDIMM | 1 DPC 2R | up to 72 bits | any | With ECC | Correlated | any | None
HardCopy IV E FF | I0 | 233 | compatible with minimum frequency part | DDR2 | Soft | Full Rate |  | UDIMM | 1 DPC 2R | up to 72 bits | any | With ECC | Correlated | any | None
HardCopy IV E FF | C0 | 0 | compatible with minimum frequency part | DDR | Soft | Half Rate |  | UDIMM | 1 DPC 2R | up to 72 bits | Column | With ECC | Correlated | any | None
HardCopy IV E FF | C0 | 0 | compatible with minimum frequency part | DDR | Soft | Half Rate |  | UDIMM | 1 DPC 2R | up to 72 bits | Row | With ECC | Correlated | any | None
HardCopy IV E FF | C0 | 0 | compatible with minimum frequency part | DDR | Soft | Half Rate |  | UDIMM | 1 DPC 2R | up to 72 bits | Wraparound | With ECC | Correlated | any | None
HardCopy IV E FF | I0 | 0 | compatible with minimum frequency part | DDR | Soft | Half Rate |  | UDIMM | 1 DPC 2R | up to 72 bits | Column | With ECC | Correlated | any | None
HardCopy IV E FF | I0 | 0 | compatible with minimum frequency part | DDR | Soft | Half Rate |  | UDIMM | 1 DPC 2R | up to 72 bits | Row | With ECC | Correlated | any | None
HardCopy IV E FF | I0 | 0 | compatible with minimum frequency part | DDR | Soft | Half Rate |  | UDIMM | 1 DPC 2R | up to 72 bits | Wraparound | With ECC | Correlated | any | None
HardCopy IV E FF | C0 | 333 | compatible with minimum frequency part | DDR2 | Soft | Half Rate |  | UDIMM | 1 DPC 2R | up to 72 bits | any | With ECC | Correlated | any | None
HardCopy IV E FF | I0 | 333 | compatible with minimum frequency part | DDR2 | Soft | Half Rate |  | UDIMM | 1 DPC 2R | up to 72 bits | any | With ECC | Correlated | any | None
HardCopy IV E FF | C0 | 400 | compatible with minimum frequency part | DDR3 | Soft | Half Rate |  | UDIMM | 1 DPC 2R | up to 72 bits | any | With ECC | Correlated | any | None
HardCopy IV E FF | I0 | 333 | compatible with minimum frequency part | DDR3 | Soft | Half Rate |  | UDIMM | 1 DPC 2R | up to 72 bits | any | With ECC | Correlated | any | None
HardCopy IV E FF | C0 | 0 | compatible with minimum frequency part | DDR | Soft | Full Rate |  | RDIMM | 2 DPC 2R | up to 72 bits | Column | With ECC | Correlated | any | None
HardCopy IV E FF | C0 | 0 | compatible with minimum frequency part | DDR | Soft | Full Rate |  | RDIMM | 2 DPC 2R | up to 72 bits | Row | With ECC | Correlated | any | None
HardCopy IV E FF | C0 | 0 | compatible with minimum frequency part | DDR | Soft | Full Rate |  | RDIMM | 2 DPC 2R | up to 72 bits | Wraparound | With ECC | Correlated | any | None
HardCopy IV E FF | I0 | 0 | compatible with minimum frequency part | DDR | Soft | Full Rate |  | RDIMM | 2 DPC 2R | up to 72 bits | Column | With ECC | Correlated | any | None
HardCopy IV E FF | I0 | 0 | compatible with minimum frequency part | DDR | Soft | Full Rate |  | RDIMM | 2 DPC 2R | up to 72 bits | Row | With ECC | Correlated | any | None
HardCopy IV E FF | I0 | 0 | compatible with minimum frequency part | DDR | Soft | Full Rate |  | RDIMM | 2 DPC 2R | up to 72 bits | Wraparound | With ECC | Correlated | any | None
HardCopy IV E FF | C0 | 233 | compatible with minimum frequency part | DDR2 | Soft | Full Rate |  | RDIMM | 2 DPC 2R | up to 72 bits | any | With ECC | Correlated | any | None
HardCopy IV E FF | I0 | 233 | compatible with minimum frequency part | DDR2 | Soft | Full Rate |  | RDIMM | 2 DPC 2R | up to 72 bits | any | With ECC | Correlated | any | None
HardCopy IV E FF | C0 | 0 | compatible with minimum frequency part | DDR | Soft | Half Rate |  | RDIMM | 2 DPC 2R | up to 72 bits | Column | With ECC | Correlated | any | None
HardCopy IV E FF | C0 | 0 | compatible with minimum frequency part | DDR | Soft | Half Rate |  | RDIMM | 2 DPC 2R | up to 72 bits | Row | With ECC | Correlated | any | None
HardCopy IV E FF | C0 | 0 | compatible with minimum frequency part | DDR | Soft | Half Rate |  | RDIMM | 2 DPC 2R | up to 72 bits | Wraparound | With ECC | Correlated | any | None
HardCopy IV E FF | I0 | 0 | compatible with minimum frequency part | DDR | Soft | Half Rate |  | RDIMM | 2 DPC 2R | up to 72 bits | Column | With ECC | Correlated | any | None
HardCopy IV E FF | I0 | 0 | compatible with minimum frequency part | DDR | Soft | Half Rate |  | RDIMM | 2 DPC 2R | up to 72 bits | Row | With ECC | Correlated | any | None
HardCopy IV E FF | I0 | 0 | compatible with minimum frequency part | DDR | Soft | Half Rate |  | RDIMM | 2 DPC 2R | up to 72 bits | Wraparound | With ECC | Correlated | any | None
HardCopy IV E FF | C0 | 333 | compatible with minimum frequency part | DDR2 | Soft | Half Rate |  | RDIMM | 2 DPC 2R | up to 72 bits | any | With ECC | Correlated | any | None
HardCopy IV E FF | I0 | 333 | compatible with minimum frequency part | DDR2 | Soft | Half Rate |  | RDIMM | 2 DPC 2R | up to 72 bits | any | With ECC | Correlated | any | None
HardCopy IV E FF | C0 | 400 | compatible with minimum frequency part | DDR3 | Soft | Half Rate |  | RDIMM | 2 DPC 2R | up to 72 bits | any | With ECC | Correlated | any | None
HardCopy IV E FF | I0 | 333 | compatible with minimum frequency part | DDR3 | Soft | Half Rate |  | RDIMM | 2 DPC 2R | up to 72 bits | any | With ECC | Correlated | any | None
HardCopy IV E FF | C0 | 0 | compatible with minimum frequency part | DDR | Soft | Full Rate |  | UDIMM | 2 DPC 2R | up to 72 bits | Column | With ECC | Correlated | any | None
HardCopy IV E FF | C0 | 0 | compatible with minimum frequency part | DDR | Soft | Full Rate |  | UDIMM | 2 DPC 2R | up to 72 bits | Row | With ECC | Correlated | any | None
HardCopy IV E FF | C0 | 0 | compatible with minimum frequency part | DDR | Soft | Full Rate |  | UDIMM | 2 DPC 2R | up to 72 bits | Wraparound | With ECC | Correlated | any | None
HardCopy IV E FF | I0 | 0 | compatible with minimum frequency part | DDR | Soft | Full Rate |  | UDIMM | 2 DPC 2R | up to 72 bits | Column | With ECC | Correlated | any | None
HardCopy IV E FF | I0 | 0 | compatible with minimum frequency part | DDR | Soft | Full Rate |  | UDIMM | 2 DPC 2R | up to 72 bits | Row | With ECC | Correlated | any | None
HardCopy IV E FF | I0 | 0 | compatible with minimum frequency part | DDR | Soft | Full Rate |  | UDIMM | 2 DPC 2R | up to 72 bits | Wraparound | With ECC | Correlated | any | None
HardCopy IV E FF | C0 | 233 | compatible with minimum frequency part | DDR2 | Soft | Full Rate |  | UDIMM | 2 DPC 2R | up to 72 bits | any | With ECC | Correlated | any | None
HardCopy IV E FF | I0 | 233 | compatible with minimum frequency part | DDR2 | Soft | Full Rate |  | UDIMM | 2 DPC 2R | up to 72 bits | any | With ECC | Correlated | any | None
HardCopy IV E FF | C0 | 0 | compatible with minimum frequency part | DDR | Soft | Half Rate |  | UDIMM | 2 DPC 2R | up to 72 bits | Column | With ECC | Correlated | any | None
HardCopy IV E FF | C0 | 0 | compatible with minimum frequency part | DDR | Soft | Half Rate |  | UDIMM | 2 DPC 2R | up to 72 bits | Row | With ECC | Correlated | any | None
HardCopy IV E FF | C0 | 0 | compatible with minimum frequency part | DDR | Soft | Half Rate |  | UDIMM | 2 DPC 2R | up to 72 bits | Wraparound | With ECC | Correlated | any | None
HardCopy IV E FF | I0 | 0 | compatible with minimum frequency part | DDR | Soft | Half Rate |  | UDIMM | 2 DPC 2R | up to 72 bits | Column | With ECC | Correlated | any | None
HardCopy IV E FF | I0 | 0 | compatible with minimum frequency part | DDR | Soft | Half Rate |  | UDIMM | 2 DPC 2R | up to 72 bits | Row | With ECC | Correlated | any | None
HardCopy IV E FF | I0 | 0 | compatible with minimum frequency part | DDR | Soft | Half Rate |  | UDIMM | 2 DPC 2R | up to 72 bits | Wraparound | With ECC | Correlated | any | None
HardCopy IV E FF | C0 | 333 | compatible with minimum frequency part | DDR2 | Soft | Half Rate |  | UDIMM | 2 DPC 2R | up to 72 bits | any | With ECC | Correlated | any | None
HardCopy IV E FF | I0 | 333 | compatible with minimum frequency part | DDR2 | Soft | Half Rate |  | UDIMM | 2 DPC 2R | up to 72 bits | any | With ECC | Correlated | any | None
HardCopy IV E FF | C0 | 400 | compatible with minimum frequency part | DDR3 | Soft | Half Rate |  | UDIMM | 2 DPC 2R | up to 72 bits | any | With ECC | Correlated | any | None
HardCopy IV E FF | I0 | 333 | compatible with minimum frequency part | DDR3 | Soft | Half Rate |  | UDIMM | 2 DPC 2R | up to 72 bits | any | With ECC | Correlated | any | None
HardCopy IV E FF | C0 | 200 | compatible with minimum frequency part | DDR | Soft | Full Rate |  | RDIMM | 1 DPC 1R | up to 72 bits | Column | With ECC | Correlated | any | None
HardCopy IV E FF | C0 | 200 | compatible with minimum frequency part | DDR | Soft | Full Rate |  | RDIMM | 1 DPC 1R | up to 72 bits | Row | With ECC | Correlated | any | None
HardCopy IV E FF | C0 | 200 | compatible with minimum frequency part | DDR | Soft | Full Rate |  | RDIMM | 1 DPC 1R | up to 72 bits | Wraparound | With ECC | Correlated | any | None
HardCopy IV E FF | I0 | 200 | compatible with minimum frequency part | DDR | Soft | Full Rate |  | RDIMM | 1 DPC 1R | up to 72 bits | Column | With ECC | Correlated | any | None
HardCopy IV E FF | I0 | 200 | compatible with minimum frequency part | DDR | Soft | Full Rate |  | RDIMM | 1 DPC 1R | up to 72 bits | Row | With ECC | Correlated | any | None
HardCopy IV E FF | I0 | 200 | compatible with minimum frequency part | DDR | Soft | Full Rate |  | RDIMM | 1 DPC 1R | up to 72 bits | Wraparound | With ECC | Correlated | any | None
HardCopy IV E FF | C0 | 233 | compatible with minimum frequency part | DDR2 | Soft | Full Rate |  | RDIMM | 1 DPC 1R | up to 72 bits | any | With ECC | Correlated | any | None
HardCopy IV E FF | I0 | 233 | compatible with minimum frequency part | DDR2 | Soft | Full Rate |  | RDIMM | 1 DPC 1R | up to 72 bits | any | With ECC | Correlated | any | None
HardCopy IV E FF | C0 | 200 | compatible with minimum frequency part | DDR | Soft | Half Rate |  | RDIMM | 1 DPC 1R | up to 72 bits | Column | With ECC | Correlated | any | None
HardCopy IV E FF | C0 | 200 | compatible with minimum frequency part | DDR | Soft | Half Rate |  | RDIMM | 1 DPC 1R | up to 72 bits | Row | With ECC | Correlated | any | None
HardCopy IV E FF | C0 | 200 | compatible with minimum frequency part | DDR | Soft | Half Rate |  | RDIMM | 1 DPC 1R | up to 72 bits | Wraparound | With ECC | Correlated | any | None
HardCopy IV E FF | I0 | 200 | compatible with minimum frequency part | DDR | Soft | Half Rate |  | RDIMM | 1 DPC 1R | up to 72 bits | Column | With ECC | Correlated | any | None
HardCopy IV E FF | I0 | 200 | compatible with minimum frequency part | DDR | Soft | Half Rate |  | RDIMM | 1 DPC 1R | up to 72 bits | Row | With ECC | Correlated | any | None
HardCopy IV E FF | I0 | 200 | compatible with minimum frequency part | DDR | Soft | Half Rate |  | RDIMM | 1 DPC 1R | up to 72 bits | Wraparound | With ECC | Correlated | any | None
HardCopy IV E FF | C0 | 333 | compatible with minimum frequency part | DDR2 | Soft | Half Rate |  | RDIMM | 1 DPC 1R | up to 72 bits | any | With ECC | Correlated | any | None
HardCopy IV E FF | I0 | 333 | compatible with minimum frequency part | DDR2 | Soft | Half Rate |  | RDIMM | 1 DPC 1R | up to 72 bits | any | With ECC | Correlated | any | None
HardCopy IV E FF | C0 | 400 | compatible with minimum frequency part | DDR3 | Soft | Half Rate |  | RDIMM | 1 DPC 1R | up to 72 bits | any | With ECC | Correlated | any | None
HardCopy IV E FF | I0 | 333 | compatible with minimum frequency part | DDR3 | Soft | Half Rate |  | RDIMM | 1 DPC 1R | up to 72 bits | any | With ECC | Correlated | any | None
HardCopy IV E FF | C0 | 200 | compatible with minimum frequency part | DDR | Soft | Full Rate |  | UDIMM | 1 DPC 1R | up to 72 bits | Column | With ECC | Correlated | any | None
HardCopy IV E FF | C0 | 200 | compatible with minimum frequency part | DDR | Soft | Full Rate |  | UDIMM | 1 DPC 1R | up to 72 bits | Row | With ECC | Correlated | any | None
HardCopy IV E FF | C0 | 200 | compatible with minimum frequency part | DDR | Soft | Full Rate |  | UDIMM | 1 DPC 1R | up to 72 bits | Wraparound | With ECC | Correlated | any | None
HardCopy IV E FF | I0 | 200 | compatible with minimum frequency part | DDR | Soft | Full Rate |  | UDIMM | 1 DPC 1R | up to 72 bits | Column | With ECC | Correlated | any | None
HardCopy IV E FF | I0 | 200 | compatible with minimum frequency part | DDR | Soft | Full Rate |  | UDIMM | 1 DPC 1R | up to 72 bits | Row | With ECC | Correlated | any | None
HardCopy IV E FF | I0 | 200 | compatible with minimum frequency part | DDR | Soft | Full Rate |  | UDIMM | 1 DPC 1R | up to 72 bits | Wraparound | With ECC | Correlated | any | None
HardCopy IV E FF | C0 | 233 | compatible with minimum frequency part | DDR2 | Soft | Full Rate |  | UDIMM | 1 DPC 1R | up to 72 bits | any | With ECC | Correlated | any | None
HardCopy IV E FF | I0 | 233 | compatible with minimum frequency part | DDR2 | Soft | Full Rate |  | UDIMM | 1 DPC 1R | up to 72 bits | any | With ECC | Correlated | any | None
HardCopy IV E FF | C0 | 200 | compatible with minimum frequency part | DDR | Soft | Half Rate |  | UDIMM | 1 DPC 1R | up to 72 bits | Column | With ECC | Correlated | any | None
HardCopy IV E FF | C0 | 200 | compatible with minimum frequency part | DDR | Soft | Half Rate |  | UDIMM | 1 DPC 1R | up to 72 bits | Row | With ECC | Correlated | any | None
HardCopy IV E FF | C0 | 200 | compatible with minimum frequency part | DDR | Soft | Half Rate |  | UDIMM | 1 DPC 1R | up to 72 bits | Wraparound | With ECC | Correlated | any | None
HardCopy IV E FF | I0 | 200 | compatible with minimum frequency part | DDR | Soft | Half Rate |  | UDIMM | 1 DPC 1R | up to 72 bits | Column | With ECC | Correlated | any | None
HardCopy IV E FF | I0 | 200 | compatible with minimum frequency part | DDR | Soft | Half Rate |  | UDIMM | 1 DPC 1R | up to 72 bits | Row | With ECC | Correlated | any | None
HardCopy IV E FF | I0 | 200 | compatible with minimum frequency part | DDR | Soft | Half Rate |  | UDIMM | 1 DPC 1R | up to 72 bits | Wraparound | With ECC | Correlated | any | None
HardCopy IV E FF | C0 | 333 | compatible with minimum frequency part | DDR2 | Soft | Half Rate |  | UDIMM | 1 DPC 1R | up to 72 bits | any | With ECC | Correlated | any | None
HardCopy IV E FF | I0 | 333 | compatible with minimum frequency part | DDR2 | Soft | Half Rate |  | UDIMM | 1 DPC 1R | up to 72 bits | any | With ECC | Correlated | any | None
HardCopy IV E FF | C0 | 400 | compatible with minimum frequency part | DDR3 | Soft | Half Rate |  | UDIMM | 1 DPC 1R | up to 72 bits | any | With ECC | Correlated | any | None
HardCopy IV E FF | I0 | 333 | compatible with minimum frequency part | DDR3 | Soft | Half Rate |  | UDIMM | 1 DPC 1R | up to 72 bits | any | With ECC | Correlated | any | None
HardCopy IV E WB | C0 | 150 | 200 | DDR | Soft | Full Rate |  | Component | 1 Chip Select | up to 72 bits | Column | With ECC | Correlated | any | None
HardCopy IV E WB | C0 | 150 | 200 | DDR | Soft | Full Rate |  | Component | 1 Chip Select | up to 72 bits | Row | With ECC | Correlated | any | None
HardCopy IV E WB | C0 | 150 | 200 | DDR | Soft | Full Rate |  | Component | 1 Chip Select | up to 72 bits | Wraparound | With ECC | Correlated | any | None
HardCopy IV E WB | I0 | 150 | 200 | DDR | Soft | Full Rate |  | Component | 1 Chip Select | up to 72 bits | Column | With ECC | Correlated | any | None
HardCopy IV E WB | I0 | 150 | 200 | DDR | Soft | Full Rate |  | Component | 1 Chip Select | up to 72 bits | Row | With ECC | Correlated | any | None
HardCopy IV E WB | I0 | 150 | 200 | DDR | Soft | Full Rate |  | Component | 1 Chip Select | up to 72 bits | Wraparound | With ECC | Correlated | any | None
HardCopy IV E WB | C0 | 150 | compatible with minimum frequency part | DDR2 | Soft | Full Rate |  | Component | 1 Chip Select | up to 72 bits | any | With ECC | Correlated | any | None
HardCopy IV E WB | I0 | 150 | compatible with minimum frequency part | DDR2 | Soft | Full Rate |  | Component | 1 Chip Select | up to 72 bits | any | With ECC | Correlated | any | None
HardCopy IV E WB | C0 | 150 | compatible with minimum frequency part | QDRII | Soft | Full Rate |  | Component | 1 Chip Select | up to 72 bits | Column | Without ECC | Correlated | any | None
HardCopy IV E WB | C0 | 150 | compatible with minimum frequency part | QDRII | Soft | Full Rate |  | Component | 1 Chip Select | up to 72 bits | Row/Wraparound | Without ECC | Correlated | any | None
HardCopy IV E WB | C0 | 150 | compatible with minimum frequency part | QDRII | Soft | Full Rate |  | Component | 1 Chip Select | up to 72 bits | Column | Without ECC | Correlated | any | None
HardCopy IV E WB | C0 | 150 | compatible with minimum frequency part | QDRII | Soft | Full Rate |  | Component | 1 Chip Select | up to 72 bits | Row | Without ECC | Correlated | any | None
HardCopy IV E WB | C0 | 150 | compatible with minimum frequency part | QDRII | Soft | Full Rate |  | Component | 1 Chip Select | up to 72 bits | any | Without ECC | Correlated | any | None
HardCopy IV E WB | C0 | 150 | compatible with minimum frequency part | QDRII | Soft | Full Rate |  | Component | 1 Chip Select | up to 72 bits | Column/Row | Without ECC | Correlated | any | None
HardCopy IV E WB | C0 | 150 | compatible with minimum frequency part | QDRII | Soft | Full Rate |  | Component | 1 Chip Select | up to 72 bits | Column | Without ECC | Correlated | any | None
HardCopy IV E WB | C0 | 150 | compatible with minimum frequency part | QDRII | Soft | Full Rate |  | Component | 1 Chip Select | up to 72 bits | Row/Wraparound | Without ECC | Correlated | any | None
HardCopy IV E WB | C0 | 150 | compatible with minimum frequency part | QDRII | Soft | Full Rate |  | Component | 1 Chip Select | up to 72 bits | Column | Without ECC | Correlated | any | None
HardCopy IV E WB | C0 | 150 | compatible with minimum frequency part | QDRII | Soft | Full Rate |  | Component | 1 Chip Select | up to 72 bits | Row | Without ECC | Correlated | any | None
HardCopy IV E WB | C0 | 150 | compatible with minimum frequency part | QDRII | Soft | Full Rate |  | Component | 1 Chip Select | up to 72 bits | any | Without ECC | Correlated | any | None
HardCopy IV E WB | C0 | 150 | compatible with minimum frequency part | QDRII | Soft | Full Rate |  | Component | 1 Chip Select | up to 72 bits | Column/Row | Without ECC | Correlated | any | None
HardCopy IV E WB | I0 | 150 | compatible with minimum frequency part | QDRII | Soft | Full Rate |  | Component | 1 Chip Select | up to 72 bits | Column | Without ECC | Correlated | any | None
HardCopy IV E WB | I0 | 150 | compatible with minimum frequency part | QDRII | Soft | Full Rate |  | Component | 1 Chip Select | up to 72 bits | Row/Wraparound | Without ECC | Correlated | any | None
HardCopy IV E WB | I0 | 150 | compatible with minimum frequency part | QDRII | Soft | Full Rate |  | Component | 1 Chip Select | up to 72 bits | Column | Without ECC | Correlated | any | None
HardCopy IV E WB | I0 | 150 | compatible with minimum frequency part | QDRII | Soft | Full Rate |  | Component | 1 Chip Select | up to 72 bits | Row | Without ECC | Correlated | any | None
HardCopy IV E WB | I0 | 150 | compatible with minimum frequency part | QDRII | Soft | Full Rate |  | Component | 1 Chip Select | up to 72 bits | any | Without ECC | Correlated | any | None
HardCopy IV E WB | I0 | 150 | compatible with minimum frequency part | QDRII | Soft | Full Rate |  | Component | 1 Chip Select | up to 72 bits | Column/Row | Without ECC | Correlated | any | None
HardCopy IV E WB | I0 | 150 | compatible with minimum frequency part | QDRII | Soft | Full Rate |  | Component | 1 Chip Select | up to 72 bits | Column | Without ECC | Correlated | any | None
HardCopy IV E WB | I0 | 150 | compatible with minimum frequency part | QDRII | Soft | Full Rate |  | Component | 1 Chip Select | up to 72 bits | Row/Wraparound | Without ECC | Correlated | any | None
HardCopy IV E WB | I0 | 150 | compatible with minimum frequency part | QDRII | Soft | Full Rate |  | Component | 1 Chip Select | up to 72 bits | Column | Without ECC | Correlated | any | None
HardCopy IV E WB | I0 | 150 | compatible with minimum frequency part | QDRII | Soft | Full Rate |  | Component | 1 Chip Select | up to 72 bits | Row | Without ECC | Correlated | any | None
HardCopy IV E WB | I0 | 150 | compatible with minimum frequency part | QDRII | Soft | Full Rate |  | Component | 1 Chip Select | up to 72 bits | any | Without ECC | Correlated | any | None
HardCopy IV E WB | I0 | 150 | compatible with minimum frequency part | QDRII | Soft | Full Rate |  | Component | 1 Chip Select | up to 72 bits | Column/Row | Without ECC | Correlated | any | None
HardCopy IV E WB | C0 | 150 | compatible with minimum frequency part | QDRII+ | Soft | Full Rate |  | Component | 1 Chip Select | up to 72 bits | Column | Without ECC | Correlated | any | None
HardCopy IV E WB | C0 | 150 | compatible with minimum frequency part | QDRII+ | Soft | Full Rate |  | Component | 1 Chip Select | up to 72 bits | Row/Wraparound | Without ECC | Correlated | any | None
HardCopy IV E WB | C0 | 150 | compatible with minimum frequency part | QDRII+ | Soft | Full Rate |  | Component | 1 Chip Select | up to 72 bits | Column | Without ECC | Correlated | any | None
HardCopy IV E WB | C0 | 150 | compatible with minimum frequency part | QDRII+ | Soft | Full Rate |  | Component | 1 Chip Select | up to 72 bits | Row | Without ECC | Correlated | any | None
HardCopy IV E WB | C0 | 150 | compatible with minimum frequency part | QDRII+ | Soft | Full Rate |  | Component | 1 Chip Select | up to 72 bits | any | Without ECC | Correlated | any | None
HardCopy IV E WB | C0 | 150 | compatible with minimum frequency part | QDRII+ | Soft | Full Rate |  | Component | 1 Chip Select | up to 72 bits | Column/Row | Without ECC | Correlated | any | None
HardCopy IV E WB | C0 | 150 | compatible with minimum frequency part | QDRII+ | Soft | Full Rate |  | Component | 1 Chip Select | up to 72 bits | Column | Without ECC | Correlated | any | None
HardCopy IV E WB | C0 | 150 | compatible with minimum frequency part | QDRII+ | Soft | Full Rate |  | Component | 1 Chip Select | up to 72 bits | Row/Wraparound | Without ECC | Correlated | any | None
HardCopy IV E WB | C0 | 150 | compatible with minimum frequency part | QDRII+ | Soft | Full Rate |  | Component | 1 Chip Select | up to 72 bits | Column | Without ECC | Correlated | any | None
HardCopy IV E WB | C0 | 150 | compatible with minimum frequency part | QDRII+ | Soft | Full Rate |  | Component | 1 Chip Select | up to 72 bits | Row | Without ECC | Correlated | any | None
HardCopy IV E WB | C0 | 150 | compatible with minimum frequency part | QDRII+ | Soft | Full Rate |  | Component | 1 Chip Select | up to 72 bits | any | Without ECC | Correlated | any | None
HardCopy IV E WB | C0 | 150 | compatible with minimum frequency part | QDRII+ | Soft | Full Rate |  | Component | 1 Chip Select | up to 72 bits | Column/Row | Without ECC | Correlated | any | None
HardCopy IV E WB | I0 | 150 | compatible with minimum frequency part | QDRII+ | Soft | Full Rate |  | Component | 1 Chip Select | up to 72 bits | Column | Without ECC | Correlated | any | None
HardCopy IV E WB | I0 | 150 | compatible with minimum frequency part | QDRII+ | Soft | Full Rate |  | Component | 1 Chip Select | up to 72 bits | Row/Wraparound | Without ECC | Correlated | any | None
HardCopy IV E WB | I0 | 150 | compatible with minimum frequency part | QDRII+ | Soft | Full Rate |  | Component | 1 Chip Select | up to 72 bits | Column | Without ECC | Correlated | any | None
HardCopy IV E WB | I0 | 150 | compatible with minimum frequency part | QDRII+ | Soft | Full Rate |  | Component | 1 Chip Select | up to 72 bits | Row | Without ECC | Correlated | any | None
HardCopy IV E WB | I0 | 150 | compatible with minimum frequency part | QDRII+ | Soft | Full Rate |  | Component | 1 Chip Select | up to 72 bits | any | Without ECC | Correlated | any | None
HardCopy IV E WB | I0 | 150 | compatible with minimum frequency part | QDRII+ | Soft | Full Rate |  | Component | 1 Chip Select | up to 72 bits | Column/Row | Without ECC | Correlated | any | None
HardCopy IV E WB | I0 | 150 | compatible with minimum frequency part | QDRII+ | Soft | Full Rate |  | Component | 1 Chip Select | up to 72 bits | Column | Without ECC | Correlated | any | None
HardCopy IV E WB | I0 | 150 | compatible with minimum frequency part | QDRII+ | Soft | Full Rate |  | Component | 1 Chip Select | up to 72 bits | Row/Wraparound | Without ECC | Correlated | any | None
HardCopy IV E WB | I0 | 150 | compatible with minimum frequency part | QDRII+ | Soft | Full Rate |  | Component | 1 Chip Select | up to 72 bits | Column | Without ECC | Correlated | any | None
HardCopy IV E WB | I0 | 150 | compatible with minimum frequency part | QDRII+ | Soft | Full Rate |  | Component | 1 Chip Select | up to 72 bits | Row | Without ECC | Correlated | any | None
HardCopy IV E WB | I0 | 150 | compatible with minimum frequency part | QDRII+ | Soft | Full Rate |  | Component | 1 Chip Select | up to 72 bits | any | Without ECC | Correlated | any | None
HardCopy IV E WB | I0 | 150 | compatible with minimum frequency part | QDRII+ | Soft | Full Rate |  | Component | 1 Chip Select | up to 72 bits | Column/Row | Without ECC | Correlated | any | None
HardCopy IV E WB | C0 | 170 | compatible with minimum frequency part | RLDRAMII | Soft | Full Rate |  | Component | 1 Chip Select | 1 | Column | Without ECC | Correlated | any | None
HardCopy IV E WB | C0 | 170 | compatible with minimum frequency part | RLDRAMII | Soft | Full Rate |  | Component | 1 Chip Select | 1 | Row/Wraparound | Without ECC | Correlated | any | None
HardCopy IV E WB | C0 | 170 | compatible with minimum frequency part | RLDRAMII | Soft | Full Rate |  | Component | 1 Chip Select | 2 | Column | Without ECC | Correlated | any | None
HardCopy IV E WB | C0 | 170 | compatible with minimum frequency part | RLDRAMII | Soft | Full Rate |  | Component | 1 Chip Select | 2 | Row/Wraparound | Without ECC | Correlated | any | None
HardCopy IV E WB | C0 | 170 | compatible with minimum frequency part | RLDRAMII | Soft | Full Rate |  | Component | 1 Chip Select | 1 | Column/Row/Wraparound | Without ECC | Correlated | any | None
HardCopy IV E WB | C0 | 170 | compatible with minimum frequency part | RLDRAMII | Soft | Full Rate |  | Component | 1 Chip Select | 2 | Column/Row/Wraparound | Without ECC | Correlated | any | None
HardCopy IV E WB | C0 | 170 | compatible with minimum frequency part | RLDRAMII | Soft | Full Rate |  | Component | 1 Chip Select | 1 | Column | Without ECC | Correlated | any | None
HardCopy IV E WB | C0 | 170 | compatible with minimum frequency part | RLDRAMII | Soft | Full Rate |  | Component | 1 Chip Select | 1 | Row/Wraparound | Without ECC | Correlated | any | None
HardCopy IV E WB | C0 | 170 | compatible with minimum frequency part | RLDRAMII | Soft | Full Rate |  | Component | 1 Chip Select | 2 | Column | Without ECC | Correlated | any | None
HardCopy IV E WB | C0 | 170 | compatible with minimum frequency part | RLDRAMII | Soft | Full Rate |  | Component | 1 Chip Select | 2 | Row/Wraparound | Without ECC | Correlated | any | None
HardCopy IV E WB | C0 | 170 | compatible with minimum frequency part | RLDRAMII | Soft | Full Rate |  | Component | 1 Chip Select | 1 | Column/Row/Wraparound | Without ECC | Correlated | any | None
HardCopy IV E WB | C0 | 170 | compatible with minimum frequency part | RLDRAMII | Soft | Full Rate |  | Component | 1 Chip Select | 2 | Column/Row/Wraparound | Without ECC | Correlated | any | None
HardCopy IV E WB | C0 | 170 | compatible with minimum frequency part | RLDRAMII | Soft | Full Rate |  | Component | 1 Chip Select | 1 | Column | Without ECC | Correlated | any | None
HardCopy IV E WB | C0 | 170 | compatible with minimum frequency part | RLDRAMII | Soft | Full Rate |  | Component | 1 Chip Select | 1 | Row/Wraparound | Without ECC | Correlated | any | None
HardCopy IV E WB | C0 | 170 | compatible with minimum frequency part | RLDRAMII | Soft | Full Rate |  | Component | 1 Chip Select | 2 | Column | Without ECC | Correlated | any | None
HardCopy IV E WB | C0 | 170 | compatible with minimum frequency part | RLDRAMII | Soft | Full Rate |  | Component | 1 Chip Select | 2 | Row/Wraparound | Without ECC | Correlated | any | None
HardCopy IV E WB | C0 | 170 | compatible with minimum frequency part | RLDRAMII | Soft | Full Rate |  | Component | 1 Chip Select | 1 | Column/Row/Wraparound | Without ECC | Correlated | any | None
HardCopy IV E WB | C0 | 170 | compatible with minimum frequency part | RLDRAMII | Soft | Full Rate |  | Component | 1 Chip Select | 2 | Column/Row/Wraparound | Without ECC | Correlated | any | None
HardCopy IV E WB | I0 | 170 | compatible with minimum frequency part | RLDRAMII | Soft | Full Rate |  | Component | 1 Chip Select | 1 | Column | Without ECC | Correlated | any | None
HardCopy IV E WB | I0 | 170 | compatible with minimum frequency part | RLDRAMII | Soft | Full Rate |  | Component | 1 Chip Select | 1 | Row/Wraparound | Without ECC | Correlated | any | None
HardCopy IV E WB | I0 | 170 | compatible with minimum frequency part | RLDRAMII | Soft | Full Rate |  | Component | 1 Chip Select | 2 | Column | Without ECC | Correlated | any | None
HardCopy IV E WB | I0 | 170 | compatible with minimum frequency part | RLDRAMII | Soft | Full Rate |  | Component | 1 Chip Select | 2 | Row/Wraparound | Without ECC | Correlated | any | None
HardCopy IV E WB | I0 | 170 | compatible with minimum frequency part | RLDRAMII | Soft | Full Rate |  | Component | 1 Chip Select | 1 | Column/Row/Wraparound | Without ECC | Correlated | any | None
HardCopy IV E WB | I0 | 170 | compatible with minimum frequency part | RLDRAMII | Soft | Full Rate |  | Component | 1 Chip Select | 2 | Column/Row/Wraparound | Without ECC | Correlated | any | None
HardCopy IV E WB | I0 | 170 | compatible with minimum frequency part | RLDRAMII | Soft | Full Rate |  | Component | 1 Chip Select | 1 | Column | Without ECC | Correlated | any | None
HardCopy IV E WB | I0 | 170 | compatible with minimum frequency part | RLDRAMII | Soft | Full Rate |  | Component | 1 Chip Select | 1 | Row/Wraparound | Without ECC | Correlated | any | None
HardCopy IV E WB | I0 | 170 | compatible with minimum frequency part | RLDRAMII | Soft | Full Rate |  | Component | 1 Chip Select | 2 | Column | Without ECC | Correlated | any | None
HardCopy IV E WB | I0 | 170 | compatible with minimum frequency part | RLDRAMII | Soft | Full Rate |  | Component | 1 Chip Select | 2 | Row/Wraparound | Without ECC | Correlated | any | None
HardCopy IV E WB | I0 | 170 | compatible with minimum frequency part | RLDRAMII | Soft | Full Rate |  | Component | 1 Chip Select | 1 | Column/Row/Wraparound | Without ECC | Correlated | any | None
HardCopy IV E WB | I0 | 170 | compatible with minimum frequency part | RLDRAMII | Soft | Full Rate |  | Component | 1 Chip Select | 2 | Column/Row/Wraparound | Without ECC | Correlated | any | None
HardCopy IV E WB | I0 | 170 | compatible with minimum frequency part | RLDRAMII | Soft | Full Rate |  | Component | 1 Chip Select | 1 | Column | Without ECC | Correlated | any | None
HardCopy IV E WB | I0 | 170 | compatible with minimum frequency part | RLDRAMII | Soft | Full Rate |  | Component | 1 Chip Select | 1 | Row/Wraparound | Without ECC | Correlated | any | None
HardCopy IV E WB | I0 | 170 | compatible with minimum frequency part | RLDRAMII | Soft | Full Rate |  | Component | 1 Chip Select | 2 | Column | Without ECC | Correlated | any | None
HardCopy IV E WB | I0 | 170 | compatible with minimum frequency part | RLDRAMII | Soft | Full Rate |  | Component | 1 Chip Select | 2 | Row/Wraparound | Without ECC | Correlated | any | None
HardCopy IV E WB | I0 | 170 | compatible with minimum frequency part | RLDRAMII | Soft | Full Rate |  | Component | 1 Chip Select | 1 | Column/Row/Wraparound | Without ECC | Correlated | any | None
HardCopy IV E WB | I0 | 170 | compatible with minimum frequency part | RLDRAMII | Soft | Full Rate |  | Component | 1 Chip Select | 2 | Column/Row/Wraparound | Without ECC | Correlated | any | None
HardCopy IV E WB | C0 | 150 | 200 | DDR | Soft | Half Rate |  | Component | 1 Chip Select | up to 72 bits | Column | With ECC | Correlated | any | None
HardCopy IV E WB | C0 | 150 | 200 | DDR | Soft | Half Rate |  | Component | 1 Chip Select | up to 72 bits | Row | With ECC | Correlated | any | None
HardCopy IV E WB | C0 | 150 | 200 | DDR | Soft | Half Rate |  | Component | 1 Chip Select | up to 72 bits | Wraparound | With ECC | Correlated | any | None
HardCopy IV E WB | I0 | 150 | 200 | DDR | Soft | Half Rate |  | Component | 1 Chip Select | up to 72 bits | Column | With ECC | Correlated | any | None
HardCopy IV E WB | I0 | 150 | 200 | DDR | Soft | Half Rate |  | Component | 1 Chip Select | up to 72 bits | Row | With ECC | Correlated | any | None
HardCopy IV E WB | I0 | 150 | 200 | DDR | Soft | Half Rate |  | Component | 1 Chip Select | up to 72 bits | Wraparound | With ECC | Correlated | any | None
HardCopy IV E WB | C0 | 200 | compatible with minimum frequency part | DDR2 | Soft | Half Rate |  | Component | 1 Chip Select | up to 72 bits | any | With ECC | Correlated | any | None
HardCopy IV E WB | I0 | 200 | compatible with minimum frequency part | DDR2 | Soft | Half Rate |  | Component | 1 Chip Select | up to 72 bits | any | With ECC | Correlated | any | None
HardCopy IV E WB | C0 | 150 | compatible with minimum frequency part | QDRII | Soft | Half Rate |  | Component | 1 Chip Select | up to 72 bits | Column | Without ECC | Correlated | any | None
HardCopy IV E WB | C0 | 150 | compatible with minimum frequency part | QDRII | Soft | Half Rate |  | Component | 1 Chip Select | up to 72 bits | Row/Wraparound | Without ECC | Correlated | any | None
HardCopy IV E WB | C0 | 150 | compatible with minimum frequency part | QDRII | Soft | Half Rate |  | Component | 1 Chip Select | up to 72 bits | Column | Without ECC | Correlated | any | None
HardCopy IV E WB | C0 | 150 | compatible with minimum frequency part | QDRII | Soft | Half Rate |  | Component | 1 Chip Select | up to 72 bits | Row | Without ECC | Correlated | any | None
HardCopy IV E WB | C0 | 150 | compatible with minimum frequency part | QDRII | Soft | Half Rate |  | Component | 1 Chip Select | up to 72 bits | any | Without ECC | Correlated | any | None
HardCopy IV E WB | C0 | 150 | compatible with minimum frequency part | QDRII | Soft | Half Rate |  | Component | 1 Chip Select | up to 72 bits | Column/Row | Without ECC | Correlated | any | None
HardCopy IV E WB | I0 | 150 | compatible with minimum frequency part | QDRII | Soft | Half Rate |  | Component | 1 Chip Select | up to 72 bits | Column | Without ECC | Correlated | any | None
HardCopy IV E WB | I0 | 150 | compatible with minimum frequency part | QDRII | Soft | Half Rate |  | Component | 1 Chip Select | up to 72 bits | Row/Wraparound | Without ECC | Correlated | any | None
HardCopy IV E WB | I0 | 150 | compatible with minimum frequency part | QDRII | Soft | Half Rate |  | Component | 1 Chip Select | up to 72 bits | Column | Without ECC | Correlated | any | None
HardCopy IV E WB | I0 | 150 | compatible with minimum frequency part | QDRII | Soft | Half Rate |  | Component | 1 Chip Select | up to 72 bits | Row | Without ECC | Correlated | any | None
HardCopy IV E WB | I0 | 150 | compatible with minimum frequency part | QDRII | Soft | Half Rate |  | Component | 1 Chip Select | up to 72 bits | any | Without ECC | Correlated | any | None
HardCopy IV E WB | I0 | 150 | compatible with minimum frequency part | QDRII | Soft | Half Rate |  | Component | 1 Chip Select | up to 72 bits | Column/Row | Without ECC | Correlated | any | None
HardCopy IV E WB | C0 | 150 | compatible with minimum frequency part | QDRII+ | Soft | Half Rate |  | Component | 1 Chip Select | up to 72 bits | Column | Without ECC | Correlated | any | None
HardCopy IV E WB | C0 | 150 | compatible with minimum frequency part | QDRII+ | Soft | Half Rate |  | Component | 1 Chip Select | up to 72 bits | Row/Wraparound | Without ECC | Correlated | any | None
HardCopy IV E WB | C0 | 150 | compatible with minimum frequency part | QDRII+ | Soft | Half Rate |  | Component | 1 Chip Select | up to 72 bits | Column | Without ECC | Correlated | any | None
HardCopy IV E WB | C0 | 150 | compatible with minimum frequency part | QDRII+ | Soft | Half Rate |  | Component | 1 Chip Select | up to 72 bits | Row | Without ECC | Correlated | any | None
HardCopy IV E WB | C0 | 150 | compatible with minimum frequency part | QDRII+ | Soft | Half Rate |  | Component | 1 Chip Select | up to 72 bits | any | Without ECC | Correlated | any | None
HardCopy IV E WB | C0 | 150 | compatible with minimum frequency part | QDRII+ | Soft | Half Rate |  | Component | 1 Chip Select | up to 72 bits | Column/Row | Without ECC | Correlated | any | None
HardCopy IV E WB | I0 | 150 | compatible with minimum frequency part | QDRII+ | Soft | Half Rate |  | Component | 1 Chip Select | up to 72 bits | Column | Without ECC | Correlated | any | None
HardCopy IV E WB | I0 | 150 | compatible with minimum frequency part | QDRII+ | Soft | Half Rate |  | Component | 1 Chip Select | up to 72 bits | Row/Wraparound | Without ECC | Correlated | any | None
HardCopy IV E WB | I0 | 150 | compatible with minimum frequency part | QDRII+ | Soft | Half Rate |  | Component | 1 Chip Select | up to 72 bits | Column | Without ECC | Correlated | any | None
HardCopy IV E WB | I0 | 150 | compatible with minimum frequency part | QDRII+ | Soft | Half Rate |  | Component | 1 Chip Select | up to 72 bits | Row | Without ECC | Correlated | any | None
HardCopy IV E WB | I0 | 150 | compatible with minimum frequency part | QDRII+ | Soft | Half Rate |  | Component | 1 Chip Select | up to 72 bits | any | Without ECC | Correlated | any | None
HardCopy IV E WB | I0 | 150 | compatible with minimum frequency part | QDRII+ | Soft | Half Rate |  | Component | 1 Chip Select | up to 72 bits | Column/Row | Without ECC | Correlated | any | None
HardCopy IV E WB | C0 | 170 | compatible with minimum frequency part | RLDRAMII | Soft | Half Rate |  | Component | 1 Chip Select | 1 | Column | Without ECC | Correlated | any | None
HardCopy IV E WB | C0 | 170 | compatible with minimum frequency part | RLDRAMII | Soft | Half Rate |  | Component | 1 Chip Select | 1 | Row/Wraparound | Without ECC | Correlated | any | None
HardCopy IV E WB | C0 | 170 | compatible with minimum frequency part | RLDRAMII | Soft | Half Rate |  | Component | 1 Chip Select | 2 | Column | Without ECC | Correlated | any | None
HardCopy IV E WB | C0 | 170 | compatible with minimum frequency part | RLDRAMII | Soft | Half Rate |  | Component | 1 Chip Select | 2 | Row/Wraparound | Without ECC | Correlated | any | None
HardCopy IV E WB | C0 | 170 | compatible with minimum frequency part | RLDRAMII | Soft | Half Rate |  | Component | 1 Chip Select | 1 | Column/Row/Wraparound | Without ECC | Correlated | any | None
HardCopy IV E WB | C0 | 170 | compatible with minimum frequency part | RLDRAMII | Soft | Half Rate |  | Component | 1 Chip Select | 2 | Column/Row/Wraparound | Without ECC | Correlated | any | None
HardCopy IV E WB | C0 | 170 | compatible with minimum frequency part | RLDRAMII | Soft | Half Rate |  | Component | 1 Chip Select | 1 | Column | Without ECC | Correlated | any | None
HardCopy IV E WB | C0 | 170 | compatible with minimum frequency part | RLDRAMII | Soft | Half Rate |  | Component | 1 Chip Select | 1 | Row/Wraparound | Without ECC | Correlated | any | None
HardCopy IV E WB | C0 | 170 | compatible with minimum frequency part | RLDRAMII | Soft | Half Rate |  | Component | 1 Chip Select | 2 | Column | Without ECC | Correlated | any | None
HardCopy IV E WB | C0 | 170 | compatible with minimum frequency part | RLDRAMII | Soft | Half Rate |  | Component | 1 Chip Select | 2 | Row/Wraparound | Without ECC | Correlated | any | None
HardCopy IV E WB | C0 | 170 | compatible with minimum frequency part | RLDRAMII | Soft | Half Rate |  | Component | 1 Chip Select | 1 | Column/Row/Wraparound | Without ECC | Correlated | any | None
HardCopy IV E WB | C0 | 170 | compatible with minimum frequency part | RLDRAMII | Soft | Half Rate |  | Component | 1 Chip Select | 2 | Column/Row/Wraparound | Without ECC | Correlated | any | None
HardCopy IV E WB | I0 | 170 | compatible with minimum frequency part | RLDRAMII | Soft | Half Rate |  | Component | 1 Chip Select | 1 | Column | Without ECC | Correlated | any | None
HardCopy IV E WB | I0 | 170 | compatible with minimum frequency part | RLDRAMII | Soft | Half Rate |  | Component | 1 Chip Select | 1 | Row/Wraparound | Without ECC | Correlated | any | None
HardCopy IV E WB | I0 | 170 | compatible with minimum frequency part | RLDRAMII | Soft | Half Rate |  | Component | 1 Chip Select | 2 | Column | Without ECC | Correlated | any | None
HardCopy IV E WB | I0 | 170 | compatible with minimum frequency part | RLDRAMII | Soft | Half Rate |  | Component | 1 Chip Select | 2 | Row/Wraparound | Without ECC | Correlated | any | None
HardCopy IV E WB | I0 | 170 | compatible with minimum frequency part | RLDRAMII | Soft | Half Rate |  | Component | 1 Chip Select | 1 | Column/Row/Wraparound | Without ECC | Correlated | any | None
HardCopy IV E WB | I0 | 170 | compatible with minimum frequency part | RLDRAMII | Soft | Half Rate |  | Component | 1 Chip Select | 2 | Column/Row/Wraparound | Without ECC | Correlated | any | None
HardCopy IV E WB | I0 | 170 | compatible with minimum frequency part | RLDRAMII | Soft | Half Rate |  | Component | 1 Chip Select | 1 | Column | Without ECC | Correlated | any | None
HardCopy IV E WB | I0 | 170 | compatible with minimum frequency part | RLDRAMII | Soft | Half Rate |  | Component | 1 Chip Select | 1 | Row/Wraparound | Without ECC | Correlated | any | None
HardCopy IV E WB | I0 | 170 | compatible with minimum frequency part | RLDRAMII | Soft | Half Rate |  | Component | 1 Chip Select | 2 | Column | Without ECC | Correlated | any | None
HardCopy IV E WB | I0 | 170 | compatible with minimum frequency part | RLDRAMII | Soft | Half Rate |  | Component | 1 Chip Select | 2 | Row/Wraparound | Without ECC | Correlated | any | None
HardCopy IV E WB | I0 | 170 | compatible with minimum frequency part | RLDRAMII | Soft | Half Rate |  | Component | 1 Chip Select | 1 | Column/Row/Wraparound | Without ECC | Correlated | any | None
HardCopy IV E WB | I0 | 170 | compatible with minimum frequency part | RLDRAMII | Soft | Half Rate |  | Component | 1 Chip Select | 2 | Column/Row/Wraparound | Without ECC | Correlated | any | None
HardCopy IV E WB | C0 | 0 | compatible with minimum frequency part | DDR | Soft | Full Rate |  | Component | 2 Chip Selects | up to 72 bits | Column | With ECC | Correlated | any | None
HardCopy IV E WB | C0 | 0 | compatible with minimum frequency part | DDR | Soft | Full Rate |  | Component | 2 Chip Selects | up to 72 bits | Row | With ECC | Correlated | any | None
HardCopy IV E WB | C0 | 0 | compatible with minimum frequency part | DDR | Soft | Full Rate |  | Component | 2 Chip Selects | up to 72 bits | Wraparound | With ECC | Correlated | any | None
HardCopy IV E WB | I0 | 0 | compatible with minimum frequency part | DDR | Soft | Full Rate |  | Component | 2 Chip Selects | up to 72 bits | Column | With ECC | Correlated | any | None
HardCopy IV E WB | I0 | 0 | compatible with minimum frequency part | DDR | Soft | Full Rate |  | Component | 2 Chip Selects | up to 72 bits | Row | With ECC | Correlated | any | None
HardCopy IV E WB | I0 | 0 | compatible with minimum frequency part | DDR | Soft | Full Rate |  | Component | 2 Chip Selects | up to 72 bits | Wraparound | With ECC | Correlated | any | None
HardCopy IV E WB | C0 | 150 | compatible with minimum frequency part | DDR2 | Soft | Full Rate |  | Component | 2 Chip Selects | up to 72 bits | any | With ECC | Correlated | any | None
HardCopy IV E WB | I0 | 150 | compatible with minimum frequency part | DDR2 | Soft | Full Rate |  | Component | 2 Chip Selects | up to 72 bits | any | With ECC | Correlated | any | None
HardCopy IV E WB | C0 | 0 | compatible with minimum frequency part | DDR | Soft | Half Rate |  | Component | 2 Chip Selects | up to 72 bits | Column | With ECC | Correlated | any | None
HardCopy IV E WB | C0 | 0 | compatible with minimum frequency part | DDR | Soft | Half Rate |  | Component | 2 Chip Selects | up to 72 bits | Row | With ECC | Correlated | any | None
HardCopy IV E WB | C0 | 0 | compatible with minimum frequency part | DDR | Soft | Half Rate |  | Component | 2 Chip Selects | up to 72 bits | Wraparound | With ECC | Correlated | any | None
HardCopy IV E WB | I0 | 0 | compatible with minimum frequency part | DDR | Soft | Half Rate |  | Component | 2 Chip Selects | up to 72 bits | Column | With ECC | Correlated | any | None
HardCopy IV E WB | I0 | 0 | compatible with minimum frequency part | DDR | Soft | Half Rate |  | Component | 2 Chip Selects | up to 72 bits | Row | With ECC | Correlated | any | None
HardCopy IV E WB | I0 | 0 | compatible with minimum frequency part | DDR | Soft | Half Rate |  | Component | 2 Chip Selects | up to 72 bits | Wraparound | With ECC | Correlated | any | None
HardCopy IV E WB | C0 | 200 | compatible with minimum frequency part | DDR2 | Soft | Half Rate |  | Component | 2 Chip Selects | up to 72 bits | any | With ECC | Correlated | any | None
HardCopy IV E WB | I0 | 200 | compatible with minimum frequency part | DDR2 | Soft | Half Rate |  | Component | 2 Chip Selects | up to 72 bits | any | With ECC | Correlated | any | None
HardCopy IV E WB | C0 | 0 | compatible with minimum frequency part | DDR | Soft | Full Rate |  | Component | 4 Chip Selects | up to 72 bits | Column | With ECC | Correlated | any | None
HardCopy IV E WB | C0 | 0 | compatible with minimum frequency part | DDR | Soft | Full Rate |  | Component | 4 Chip Selects | up to 72 bits | Row | With ECC | Correlated | any | None
HardCopy IV E WB | C0 | 0 | compatible with minimum frequency part | DDR | Soft | Full Rate |  | Component | 4 Chip Selects | up to 72 bits | Wraparound | With ECC | Correlated | any | None
HardCopy IV E WB | I0 | 0 | compatible with minimum frequency part | DDR | Soft | Full Rate |  | Component | 4 Chip Selects | up to 72 bits | Column | With ECC | Correlated | any | None
HardCopy IV E WB | I0 | 0 | compatible with minimum frequency part | DDR | Soft | Full Rate |  | Component | 4 Chip Selects | up to 72 bits | Row | With ECC | Correlated | any | None
HardCopy IV E WB | I0 | 0 | compatible with minimum frequency part | DDR | Soft | Full Rate |  | Component | 4 Chip Selects | up to 72 bits | Wraparound | With ECC | Correlated | any | None
HardCopy IV E WB | C0 | 150 | compatible with minimum frequency part | DDR2 | Soft | Full Rate |  | Component | 4 Chip Selects | up to 72 bits | any | With ECC | Correlated | any | None
HardCopy IV E WB | I0 | 150 | compatible with minimum frequency part | DDR2 | Soft | Full Rate |  | Component | 4 Chip Selects | up to 72 bits | any | With ECC | Correlated | any | None
HardCopy IV E WB | C0 | 0 | compatible with minimum frequency part | DDR | Soft | Half Rate |  | Component | 4 Chip Selects | up to 72 bits | Column | With ECC | Correlated | any | None
HardCopy IV E WB | C0 | 0 | compatible with minimum frequency part | DDR | Soft | Half Rate |  | Component | 4 Chip Selects | up to 72 bits | Row | With ECC | Correlated | any | None
HardCopy IV E WB | C0 | 0 | compatible with minimum frequency part | DDR | Soft | Half Rate |  | Component | 4 Chip Selects | up to 72 bits | Wraparound | With ECC | Correlated | any | None
HardCopy IV E WB | I0 | 0 | compatible with minimum frequency part | DDR | Soft | Half Rate |  | Component | 4 Chip Selects | up to 72 bits | Column | With ECC | Correlated | any | None
HardCopy IV E WB | I0 | 0 | compatible with minimum frequency part | DDR | Soft | Half Rate |  | Component | 4 Chip Selects | up to 72 bits | Row | With ECC | Correlated | any | None
HardCopy IV E WB | I0 | 0 | compatible with minimum frequency part | DDR | Soft | Half Rate |  | Component | 4 Chip Selects | up to 72 bits | Wraparound | With ECC | Correlated | any | None
HardCopy IV E WB | C0 | 200 | compatible with minimum frequency part | DDR2 | Soft | Half Rate |  | Component | 4 Chip Selects | up to 72 bits | any | With ECC | Correlated | any | None
HardCopy IV E WB | I0 | 200 | compatible with minimum frequency part | DDR2 | Soft | Half Rate |  | Component | 4 Chip Selects | up to 72 bits | any | With ECC | Correlated | any | None
HardCopy IV E WB | C0 | 0 | compatible with minimum frequency part | DDR | Soft | Full Rate |  | RDIMM | 1 DPC 2R | up to 72 bits | Column | With ECC | Correlated | any | None
HardCopy IV E WB | C0 | 0 | compatible with minimum frequency part | DDR | Soft | Full Rate |  | RDIMM | 1 DPC 2R | up to 72 bits | Row | With ECC | Correlated | any | None
HardCopy IV E WB | C0 | 0 | compatible with minimum frequency part | DDR | Soft | Full Rate |  | RDIMM | 1 DPC 2R | up to 72 bits | Wraparound | With ECC | Correlated | any | None
HardCopy IV E WB | I0 | 0 | compatible with minimum frequency part | DDR | Soft | Full Rate |  | RDIMM | 1 DPC 2R | up to 72 bits | Column | With ECC | Correlated | any | None
HardCopy IV E WB | I0 | 0 | compatible with minimum frequency part | DDR | Soft | Full Rate |  | RDIMM | 1 DPC 2R | up to 72 bits | Row | With ECC | Correlated | any | None
HardCopy IV E WB | I0 | 0 | compatible with minimum frequency part | DDR | Soft | Full Rate |  | RDIMM | 1 DPC 2R | up to 72 bits | Wraparound | With ECC | Correlated | any | None
HardCopy IV E WB | C0 | 150 | compatible with minimum frequency part | DDR2 | Soft | Full Rate |  | RDIMM | 1 DPC 2R | up to 72 bits | any | With ECC | Correlated | any | None
HardCopy IV E WB | I0 | 150 | compatible with minimum frequency part | DDR2 | Soft | Full Rate |  | RDIMM | 1 DPC 2R | up to 72 bits | any | With ECC | Correlated | any | None
HardCopy IV E WB | C0 | 0 | compatible with minimum frequency part | DDR | Soft | Half Rate |  | RDIMM | 1 DPC 2R | up to 72 bits | Column | With ECC | Correlated | any | None
HardCopy IV E WB | C0 | 0 | compatible with minimum frequency part | DDR | Soft | Half Rate |  | RDIMM | 1 DPC 2R | up to 72 bits | Row | With ECC | Correlated | any | None
HardCopy IV E WB | C0 | 0 | compatible with minimum frequency part | DDR | Soft | Half Rate |  | RDIMM | 1 DPC 2R | up to 72 bits | Wraparound | With ECC | Correlated | any | None
HardCopy IV E WB | I0 | 0 | compatible with minimum frequency part | DDR | Soft | Half Rate |  | RDIMM | 1 DPC 2R | up to 72 bits | Column | With ECC | Correlated | any | None
HardCopy IV E WB | I0 | 0 | compatible with minimum frequency part | DDR | Soft | Half Rate |  | RDIMM | 1 DPC 2R | up to 72 bits | Row | With ECC | Correlated | any | None
HardCopy IV E WB | I0 | 0 | compatible with minimum frequency part | DDR | Soft | Half Rate |  | RDIMM | 1 DPC 2R | up to 72 bits | Wraparound | With ECC | Correlated | any | None
HardCopy IV E WB | C0 | 200 | compatible with minimum frequency part | DDR2 | Soft | Half Rate |  | RDIMM | 1 DPC 2R | up to 72 bits | any | With ECC | Correlated | any | None
HardCopy IV E WB | I0 | 200 | compatible with minimum frequency part | DDR2 | Soft | Half Rate |  | RDIMM | 1 DPC 2R | up to 72 bits | any | With ECC | Correlated | any | None
HardCopy IV E WB | C0 | 0 | compatible with minimum frequency part | DDR | Soft | Full Rate |  | UDIMM | 1 DPC 2R | up to 72 bits | Column | With ECC | Correlated | any | None
HardCopy IV E WB | C0 | 0 | compatible with minimum frequency part | DDR | Soft | Full Rate |  | UDIMM | 1 DPC 2R | up to 72 bits | Row | With ECC | Correlated | any | None
HardCopy IV E WB | C0 | 0 | compatible with minimum frequency part | DDR | Soft | Full Rate |  | UDIMM | 1 DPC 2R | up to 72 bits | Wraparound | With ECC | Correlated | any | None
HardCopy IV E WB | I0 | 0 | compatible with minimum frequency part | DDR | Soft | Full Rate |  | UDIMM | 1 DPC 2R | up to 72 bits | Column | With ECC | Correlated | any | None
HardCopy IV E WB | I0 | 0 | compatible with minimum frequency part | DDR | Soft | Full Rate |  | UDIMM | 1 DPC 2R | up to 72 bits | Row | With ECC | Correlated | any | None
HardCopy IV E WB | I0 | 0 | compatible with minimum frequency part | DDR | Soft | Full Rate |  | UDIMM | 1 DPC 2R | up to 72 bits | Wraparound | With ECC | Correlated | any | None
HardCopy IV E WB | C0 | 150 | compatible with minimum frequency part | DDR2 | Soft | Full Rate |  | UDIMM | 1 DPC 2R | up to 72 bits | any | With ECC | Correlated | any | None
HardCopy IV E WB | I0 | 150 | compatible with minimum frequency part | DDR2 | Soft | Full Rate |  | UDIMM | 1 DPC 2R | up to 72 bits | any | With ECC | Correlated | any | None
HardCopy IV E WB | C0 | 0 | compatible with minimum frequency part | DDR | Soft | Half Rate |  | UDIMM | 1 DPC 2R | up to 72 bits | Column | With ECC | Correlated | any | None
HardCopy IV E WB | C0 | 0 | compatible with minimum frequency part | DDR | Soft | Half Rate |  | UDIMM | 1 DPC 2R | up to 72 bits | Row | With ECC | Correlated | any | None
HardCopy IV E WB | C0 | 0 | compatible with minimum frequency part | DDR | Soft | Half Rate |  | UDIMM | 1 DPC 2R | up to 72 bits | Wraparound | With ECC | Correlated | any | None
HardCopy IV E WB | I0 | 0 | compatible with minimum frequency part | DDR | Soft | Half Rate |  | UDIMM | 1 DPC 2R | up to 72 bits | Column | With ECC | Correlated | any | None
HardCopy IV E WB | I0 | 0 | compatible with minimum frequency part | DDR | Soft | Half Rate |  | UDIMM | 1 DPC 2R | up to 72 bits | Row | With ECC | Correlated | any | None
HardCopy IV E WB | I0 | 0 | compatible with minimum frequency part | DDR | Soft | Half Rate |  | UDIMM | 1 DPC 2R | up to 72 bits | Wraparound | With ECC | Correlated | any | None
HardCopy IV E WB | C0 | 200 | compatible with minimum frequency part | DDR2 | Soft | Half Rate |  | UDIMM | 1 DPC 2R | up to 72 bits | any | With ECC | Correlated | any | None
HardCopy IV E WB | I0 | 200 | compatible with minimum frequency part | DDR2 | Soft | Half Rate |  | UDIMM | 1 DPC 2R | up to 72 bits | any | With ECC | Correlated | any | None
HardCopy IV E WB | C0 | 0 | compatible with minimum frequency part | DDR | Soft | Full Rate |  | RDIMM | 2 DPC 2R | up to 72 bits | Column | With ECC | Correlated | any | None
HardCopy IV E WB | C0 | 0 | compatible with minimum frequency part | DDR | Soft | Full Rate |  | RDIMM | 2 DPC 2R | up to 72 bits | Row | With ECC | Correlated | any | None
HardCopy IV E WB | C0 | 0 | compatible with minimum frequency part | DDR | Soft | Full Rate |  | RDIMM | 2 DPC 2R | up to 72 bits | Wraparound | With ECC | Correlated | any | None
HardCopy IV E WB | I0 | 0 | compatible with minimum frequency part | DDR | Soft | Full Rate |  | RDIMM | 2 DPC 2R | up to 72 bits | Column | With ECC | Correlated | any | None
HardCopy IV E WB | I0 | 0 | compatible with minimum frequency part | DDR | Soft | Full Rate |  | RDIMM | 2 DPC 2R | up to 72 bits | Row | With ECC | Correlated | any | None
HardCopy IV E WB | I0 | 0 | compatible with minimum frequency part | DDR | Soft | Full Rate |  | RDIMM | 2 DPC 2R | up to 72 bits | Wraparound | With ECC | Correlated | any | None
HardCopy IV E WB | C0 | 150 | compatible with minimum frequency part | DDR2 | Soft | Full Rate |  | RDIMM | 2 DPC 2R | up to 72 bits | any | With ECC | Correlated | any | None
HardCopy IV E WB | I0 | 150 | compatible with minimum frequency part | DDR2 | Soft | Full Rate |  | RDIMM | 2 DPC 2R | up to 72 bits | any | With ECC | Correlated | any | None
HardCopy IV E WB | C0 | 0 | compatible with minimum frequency part | DDR | Soft | Half Rate |  | RDIMM | 2 DPC 2R | up to 72 bits | Column | With ECC | Correlated | any | None
HardCopy IV E WB | C0 | 0 | compatible with minimum frequency part | DDR | Soft | Half Rate |  | RDIMM | 2 DPC 2R | up to 72 bits | Row | With ECC | Correlated | any | None
HardCopy IV E WB | C0 | 0 | compatible with minimum frequency part | DDR | Soft | Half Rate |  | RDIMM | 2 DPC 2R | up to 72 bits | Wraparound | With ECC | Correlated | any | None
HardCopy IV E WB | I0 | 0 | compatible with minimum frequency part | DDR | Soft | Half Rate |  | RDIMM | 2 DPC 2R | up to 72 bits | Column | With ECC | Correlated | any | None
HardCopy IV E WB | I0 | 0 | compatible with minimum frequency part | DDR | Soft | Half Rate |  | RDIMM | 2 DPC 2R | up to 72 bits | Row | With ECC | Correlated | any | None
HardCopy IV E WB | I0 | 0 | compatible with minimum frequency part | DDR | Soft | Half Rate |  | RDIMM | 2 DPC 2R | up to 72 bits | Wraparound | With ECC | Correlated | any | None
HardCopy IV E WB | C0 | 200 | compatible with minimum frequency part | DDR2 | Soft | Half Rate |  | RDIMM | 2 DPC 2R | up to 72 bits | any | With ECC | Correlated | any | None
HardCopy IV E WB | I0 | 200 | compatible with minimum frequency part | DDR2 | Soft | Half Rate |  | RDIMM | 2 DPC 2R | up to 72 bits | any | With ECC | Correlated | any | None
HardCopy IV E WB | C0 | 0 | compatible with minimum frequency part | DDR | Soft | Full Rate |  | UDIMM | 2 DPC 2R | up to 72 bits | Column | With ECC | Correlated | any | None
HardCopy IV E WB | C0 | 0 | compatible with minimum frequency part | DDR | Soft | Full Rate |  | UDIMM | 2 DPC 2R | up to 72 bits | Row | With ECC | Correlated | any | None
HardCopy IV E WB | C0 | 0 | compatible with minimum frequency part | DDR | Soft | Full Rate |  | UDIMM | 2 DPC 2R | up to 72 bits | Wraparound | With ECC | Correlated | any | None
HardCopy IV E WB | I0 | 0 | compatible with minimum frequency part | DDR | Soft | Full Rate |  | UDIMM | 2 DPC 2R | up to 72 bits | Column | With ECC | Correlated | any | None
HardCopy IV E WB | I0 | 0 | compatible with minimum frequency part | DDR | Soft | Full Rate |  | UDIMM | 2 DPC 2R | up to 72 bits | Row | With ECC | Correlated | any | None
HardCopy IV E WB | I0 | 0 | compatible with minimum frequency part | DDR | Soft | Full Rate |  | UDIMM | 2 DPC 2R | up to 72 bits | Wraparound | With ECC | Correlated | any | None
HardCopy IV E WB | C0 | 150 | compatible with minimum frequency part | DDR2 | Soft | Full Rate |  | UDIMM | 2 DPC 2R | up to 72 bits | any | With ECC | Correlated | any | None
HardCopy IV E WB | I0 | 150 | compatible with minimum frequency part | DDR2 | Soft | Full Rate |  | UDIMM | 2 DPC 2R | up to 72 bits | any | With ECC | Correlated | any | None
HardCopy IV E WB | C0 | 0 | compatible with minimum frequency part | DDR | Soft | Half Rate |  | UDIMM | 2 DPC 2R | up to 72 bits | Column | With ECC | Correlated | any | None
HardCopy IV E WB | C0 | 0 | compatible with minimum frequency part | DDR | Soft | Half Rate |  | UDIMM | 2 DPC 2R | up to 72 bits | Row | With ECC | Correlated | any | None
HardCopy IV E WB | C0 | 0 | compatible with minimum frequency part | DDR | Soft | Half Rate |  | UDIMM | 2 DPC 2R | up to 72 bits | Wraparound | With ECC | Correlated | any | None
HardCopy IV E WB | I0 | 0 | compatible with minimum frequency part | DDR | Soft | Half Rate |  | UDIMM | 2 DPC 2R | up to 72 bits | Column | With ECC | Correlated | any | None
HardCopy IV E WB | I0 | 0 | compatible with minimum frequency part | DDR | Soft | Half Rate |  | UDIMM | 2 DPC 2R | up to 72 bits | Row | With ECC | Correlated | any | None
HardCopy IV E WB | I0 | 0 | compatible with minimum frequency part | DDR | Soft | Half Rate |  | UDIMM | 2 DPC 2R | up to 72 bits | Wraparound | With ECC | Correlated | any | None
HardCopy IV E WB | C0 | 200 | compatible with minimum frequency part | DDR2 | Soft | Half Rate |  | UDIMM | 2 DPC 2R | up to 72 bits | any | With ECC | Correlated | any | None
HardCopy IV E WB | I0 | 200 | compatible with minimum frequency part | DDR2 | Soft | Half Rate |  | UDIMM | 2 DPC 2R | up to 72 bits | any | With ECC | Correlated | any | None
HardCopy IV E WB | C0 | 150 | 200 | DDR | Soft | Full Rate |  | RDIMM | 1 DPC 1R | up to 72 bits | Column | With ECC | Correlated | any | None
HardCopy IV E WB | C0 | 150 | 200 | DDR | Soft | Full Rate |  | RDIMM | 1 DPC 1R | up to 72 bits | Row | With ECC | Correlated | any | None
HardCopy IV E WB | C0 | 150 | 200 | DDR | Soft | Full Rate |  | RDIMM | 1 DPC 1R | up to 72 bits | Wraparound | With ECC | Correlated | any | None
HardCopy IV E WB | I0 | 150 | 200 | DDR | Soft | Full Rate |  | RDIMM | 1 DPC 1R | up to 72 bits | Column | With ECC | Correlated | any | None
HardCopy IV E WB | I0 | 150 | 200 | DDR | Soft | Full Rate |  | RDIMM | 1 DPC 1R | up to 72 bits | Row | With ECC | Correlated | any | None
HardCopy IV E WB | I0 | 150 | 200 | DDR | Soft | Full Rate |  | RDIMM | 1 DPC 1R | up to 72 bits | Wraparound | With ECC | Correlated | any | None
HardCopy IV E WB | C0 | 150 | compatible with minimum frequency part | DDR2 | Soft | Full Rate |  | RDIMM | 1 DPC 1R | up to 72 bits | any | With ECC | Correlated | any | None
HardCopy IV E WB | I0 | 150 | compatible with minimum frequency part | DDR2 | Soft | Full Rate |  | RDIMM | 1 DPC 1R | up to 72 bits | any | With ECC | Correlated | any | None
HardCopy IV E WB | C0 | 150 | 200 | DDR | Soft | Half Rate |  | RDIMM | 1 DPC 1R | up to 72 bits | Column | With ECC | Correlated | any | None
HardCopy IV E WB | C0 | 150 | 200 | DDR | Soft | Half Rate |  | RDIMM | 1 DPC 1R | up to 72 bits | Row | With ECC | Correlated | any | None
HardCopy IV E WB | C0 | 150 | 200 | DDR | Soft | Half Rate |  | RDIMM | 1 DPC 1R | up to 72 bits | Wraparound | With ECC | Correlated | any | None
HardCopy IV E WB | I0 | 150 | 200 | DDR | Soft | Half Rate |  | RDIMM | 1 DPC 1R | up to 72 bits | Column | With ECC | Correlated | any | None
HardCopy IV E WB | I0 | 150 | 200 | DDR | Soft | Half Rate |  | RDIMM | 1 DPC 1R | up to 72 bits | Row | With ECC | Correlated | any | None
HardCopy IV E WB | I0 | 150 | 200 | DDR | Soft | Half Rate |  | RDIMM | 1 DPC 1R | up to 72 bits | Wraparound | With ECC | Correlated | any | None
HardCopy IV E WB | C0 | 200 | compatible with minimum frequency part | DDR2 | Soft | Half Rate |  | RDIMM | 1 DPC 1R | up to 72 bits | any | With ECC | Correlated | any | None
HardCopy IV E WB | I0 | 200 | compatible with minimum frequency part | DDR2 | Soft | Half Rate |  | RDIMM | 1 DPC 1R | up to 72 bits | any | With ECC | Correlated | any | None
HardCopy IV E WB | C0 | 150 | 200 | DDR | Soft | Full Rate |  | UDIMM | 1 DPC 1R | up to 72 bits | Column | With ECC | Correlated | any | None
HardCopy IV E WB | C0 | 150 | 200 | DDR | Soft | Full Rate |  | UDIMM | 1 DPC 1R | up to 72 bits | Row | With ECC | Correlated | any | None
HardCopy IV E WB | C0 | 150 | 200 | DDR | Soft | Full Rate |  | UDIMM | 1 DPC 1R | up to 72 bits | Wraparound | With ECC | Correlated | any | None
HardCopy IV E WB | I0 | 150 | 200 | DDR | Soft | Full Rate |  | UDIMM | 1 DPC 1R | up to 72 bits | Column | With ECC | Correlated | any | None
HardCopy IV E WB | I0 | 150 | 200 | DDR | Soft | Full Rate |  | UDIMM | 1 DPC 1R | up to 72 bits | Row | With ECC | Correlated | any | None
HardCopy IV E WB | I0 | 150 | 200 | DDR | Soft | Full Rate |  | UDIMM | 1 DPC 1R | up to 72 bits | Wraparound | With ECC | Correlated | any | None
HardCopy IV E WB | C0 | 150 | compatible with minimum frequency part | DDR2 | Soft | Full Rate |  | UDIMM | 1 DPC 1R | up to 72 bits | any | With ECC | Correlated | any | None
HardCopy IV E WB | I0 | 150 | compatible with minimum frequency part | DDR2 | Soft | Full Rate |  | UDIMM | 1 DPC 1R | up to 72 bits | any | With ECC | Correlated | any | None
HardCopy IV E WB | C0 | 150 | 200 | DDR | Soft | Half Rate |  | UDIMM | 1 DPC 1R | up to 72 bits | Column | With ECC | Correlated | any | None
HardCopy IV E WB | C0 | 150 | 200 | DDR | Soft | Half Rate |  | UDIMM | 1 DPC 1R | up to 72 bits | Row | With ECC | Correlated | any | None
HardCopy IV E WB | C0 | 150 | 200 | DDR | Soft | Half Rate |  | UDIMM | 1 DPC 1R | up to 72 bits | Wraparound | With ECC | Correlated | any | None
HardCopy IV E WB | I0 | 150 | 200 | DDR | Soft | Half Rate |  | UDIMM | 1 DPC 1R | up to 72 bits | Column | With ECC | Correlated | any | None
HardCopy IV E WB | I0 | 150 | 200 | DDR | Soft | Half Rate |  | UDIMM | 1 DPC 1R | up to 72 bits | Row | With ECC | Correlated | any | None
HardCopy IV E WB | I0 | 150 | 200 | DDR | Soft | Half Rate |  | UDIMM | 1 DPC 1R | up to 72 bits | Wraparound | With ECC | Correlated | any | None
HardCopy IV E WB | C0 | 200 | compatible with minimum frequency part | DDR2 | Soft | Half Rate |  | UDIMM | 1 DPC 1R | up to 72 bits | any | With ECC | Correlated | any | None
HardCopy IV E WB | I0 | 200 | compatible with minimum frequency part | DDR2 | Soft | Half Rate |  | UDIMM | 1 DPC 1R | up to 72 bits | any | With ECC | Correlated | any | None
HardCopy IV GX FF | C0 | 200 | compatible with minimum frequency part | DDR | Soft | Full Rate |  | Component | 1 Chip Select | up to 72 bits | Column | With ECC | Correlated | any | None
HardCopy IV GX FF | C0 | 200 | compatible with minimum frequency part | DDR | Soft | Full Rate |  | Component | 1 Chip Select | up to 72 bits | Row | With ECC | Correlated | any | None
HardCopy IV GX FF | C0 | 200 | compatible with minimum frequency part | DDR | Soft | Full Rate |  | Component | 1 Chip Select | up to 72 bits | Wraparound | With ECC | Correlated | any | None
HardCopy IV GX FF | I0 | 200 | compatible with minimum frequency part | DDR | Soft | Full Rate |  | Component | 1 Chip Select | up to 72 bits | Column | With ECC | Correlated | any | None
HardCopy IV GX FF | I0 | 200 | compatible with minimum frequency part | DDR | Soft | Full Rate |  | Component | 1 Chip Select | up to 72 bits | Row | With ECC | Correlated | any | None
HardCopy IV GX FF | I0 | 200 | compatible with minimum frequency part | DDR | Soft | Full Rate |  | Component | 1 Chip Select | up to 72 bits | Wraparound | With ECC | Correlated | any | None
HardCopy IV GX FF | C0 | 233 | compatible with minimum frequency part | DDR2 | Soft | Full Rate |  | Component | 1 Chip Select | up to 72 bits | any | With ECC | Correlated | any | None
HardCopy IV GX FF | I0 | 233 | compatible with minimum frequency part | DDR2 | Soft | Full Rate |  | Component | 1 Chip Select | up to 72 bits | any | With ECC | Correlated | any | None
HardCopy IV GX FF | C0 | 300 | compatible with minimum frequency part | QDRII | Soft | Full Rate |  | Component | 1 Chip Select | up to 72 bits | Column | Without ECC | Correlated | any | None
HardCopy IV GX FF | C0 | 300 | compatible with minimum frequency part | QDRII | Soft | Full Rate |  | Component | 1 Chip Select | up to 72 bits | Row/Wraparound | Without ECC | Correlated | any | None
HardCopy IV GX FF | C0 | 150 | compatible with minimum frequency part | QDRII | Soft | Full Rate |  | Component | 1 Chip Select | up to 72 bits | Column | Without ECC | Correlated | any | None
HardCopy IV GX FF | C0 | 150 | compatible with minimum frequency part | QDRII | Soft | Full Rate |  | Component | 1 Chip Select | up to 72 bits | Row | Without ECC | Correlated | any | None
HardCopy IV GX FF | C0 | 300 | compatible with minimum frequency part | QDRII | Soft | Full Rate |  | Component | 1 Chip Select | up to 72 bits | any | Without ECC | Correlated | any | None
HardCopy IV GX FF | C0 | 150 | compatible with minimum frequency part | QDRII | Soft | Full Rate |  | Component | 1 Chip Select | up to 72 bits | Column/Row | Without ECC | Correlated | any | None
HardCopy IV GX FF | C0 | 300 | compatible with minimum frequency part | QDRII | Soft | Full Rate |  | Component | 1 Chip Select | up to 72 bits | Column | Without ECC | Correlated | any | None
HardCopy IV GX FF | C0 | 300 | compatible with minimum frequency part | QDRII | Soft | Full Rate |  | Component | 1 Chip Select | up to 72 bits | Row/Wraparound | Without ECC | Correlated | any | None
HardCopy IV GX FF | C0 | 150 | compatible with minimum frequency part | QDRII | Soft | Full Rate |  | Component | 1 Chip Select | up to 72 bits | Column | Without ECC | Correlated | any | None
HardCopy IV GX FF | C0 | 150 | compatible with minimum frequency part | QDRII | Soft | Full Rate |  | Component | 1 Chip Select | up to 72 bits | Row | Without ECC | Correlated | any | None
HardCopy IV GX FF | C0 | 300 | compatible with minimum frequency part | QDRII | Soft | Full Rate |  | Component | 1 Chip Select | up to 72 bits | any | Without ECC | Correlated | any | None
HardCopy IV GX FF | C0 | 150 | compatible with minimum frequency part | QDRII | Soft | Full Rate |  | Component | 1 Chip Select | up to 72 bits | Column/Row | Without ECC | Correlated | any | None
HardCopy IV GX FF | I0 | 300 | compatible with minimum frequency part | QDRII | Soft | Full Rate |  | Component | 1 Chip Select | up to 72 bits | Column | Without ECC | Correlated | any | None
HardCopy IV GX FF | I0 | 300 | compatible with minimum frequency part | QDRII | Soft | Full Rate |  | Component | 1 Chip Select | up to 72 bits | Row/Wraparound | Without ECC | Correlated | any | None
HardCopy IV GX FF | I0 | 150 | compatible with minimum frequency part | QDRII | Soft | Full Rate |  | Component | 1 Chip Select | up to 72 bits | Column | Without ECC | Correlated | any | None
HardCopy IV GX FF | I0 | 150 | compatible with minimum frequency part | QDRII | Soft | Full Rate |  | Component | 1 Chip Select | up to 72 bits | Row | Without ECC | Correlated | any | None
HardCopy IV GX FF | I0 | 300 | compatible with minimum frequency part | QDRII | Soft | Full Rate |  | Component | 1 Chip Select | up to 72 bits | any | Without ECC | Correlated | any | None
HardCopy IV GX FF | I0 | 150 | compatible with minimum frequency part | QDRII | Soft | Full Rate |  | Component | 1 Chip Select | up to 72 bits | Column/Row | Without ECC | Correlated | any | None
HardCopy IV GX FF | I0 | 300 | compatible with minimum frequency part | QDRII | Soft | Full Rate |  | Component | 1 Chip Select | up to 72 bits | Column | Without ECC | Correlated | any | None
HardCopy IV GX FF | I0 | 300 | compatible with minimum frequency part | QDRII | Soft | Full Rate |  | Component | 1 Chip Select | up to 72 bits | Row/Wraparound | Without ECC | Correlated | any | None
HardCopy IV GX FF | I0 | 150 | compatible with minimum frequency part | QDRII | Soft | Full Rate |  | Component | 1 Chip Select | up to 72 bits | Column | Without ECC | Correlated | any | None
HardCopy IV GX FF | I0 | 150 | compatible with minimum frequency part | QDRII | Soft | Full Rate |  | Component | 1 Chip Select | up to 72 bits | Row | Without ECC | Correlated | any | None
HardCopy IV GX FF | I0 | 300 | compatible with minimum frequency part | QDRII | Soft | Full Rate |  | Component | 1 Chip Select | up to 72 bits | any | Without ECC | Correlated | any | None
HardCopy IV GX FF | I0 | 150 | compatible with minimum frequency part | QDRII | Soft | Full Rate |  | Component | 1 Chip Select | up to 72 bits | Column/Row | Without ECC | Correlated | any | None
HardCopy IV GX FF | C0 | 300 | compatible with minimum frequency part | QDRII+ | Soft | Full Rate |  | Component | 1 Chip Select | up to 72 bits | Column | Without ECC | Correlated | any | None
HardCopy IV GX FF | C0 | 300 | compatible with minimum frequency part | QDRII+ | Soft | Full Rate |  | Component | 1 Chip Select | up to 72 bits | Row/Wraparound | Without ECC | Correlated | any | None
HardCopy IV GX FF | C0 | 150 | compatible with minimum frequency part | QDRII+ | Soft | Full Rate |  | Component | 1 Chip Select | up to 72 bits | Column | Without ECC | Correlated | any | None
HardCopy IV GX FF | C0 | 150 | compatible with minimum frequency part | QDRII+ | Soft | Full Rate |  | Component | 1 Chip Select | up to 72 bits | Row | Without ECC | Correlated | any | None
HardCopy IV GX FF | C0 | 300 | compatible with minimum frequency part | QDRII+ | Soft | Full Rate |  | Component | 1 Chip Select | up to 72 bits | any | Without ECC | Correlated | any | None
HardCopy IV GX FF | C0 | 150 | compatible with minimum frequency part | QDRII+ | Soft | Full Rate |  | Component | 1 Chip Select | up to 72 bits | Column/Row | Without ECC | Correlated | any | None
HardCopy IV GX FF | C0 | 300 | compatible with minimum frequency part | QDRII+ | Soft | Full Rate |  | Component | 1 Chip Select | up to 72 bits | Column | Without ECC | Correlated | any | None
HardCopy IV GX FF | C0 | 300 | compatible with minimum frequency part | QDRII+ | Soft | Full Rate |  | Component | 1 Chip Select | up to 72 bits | Row/Wraparound | Without ECC | Correlated | any | None
HardCopy IV GX FF | C0 | 150 | compatible with minimum frequency part | QDRII+ | Soft | Full Rate |  | Component | 1 Chip Select | up to 72 bits | Column | Without ECC | Correlated | any | None
HardCopy IV GX FF | C0 | 150 | compatible with minimum frequency part | QDRII+ | Soft | Full Rate |  | Component | 1 Chip Select | up to 72 bits | Row | Without ECC | Correlated | any | None
HardCopy IV GX FF | C0 | 300 | compatible with minimum frequency part | QDRII+ | Soft | Full Rate |  | Component | 1 Chip Select | up to 72 bits | any | Without ECC | Correlated | any | None
HardCopy IV GX FF | C0 | 150 | compatible with minimum frequency part | QDRII+ | Soft | Full Rate |  | Component | 1 Chip Select | up to 72 bits | Column/Row | Without ECC | Correlated | any | None
HardCopy IV GX FF | I0 | 300 | compatible with minimum frequency part | QDRII+ | Soft | Full Rate |  | Component | 1 Chip Select | up to 72 bits | Column | Without ECC | Correlated | any | None
HardCopy IV GX FF | I0 | 300 | compatible with minimum frequency part | QDRII+ | Soft | Full Rate |  | Component | 1 Chip Select | up to 72 bits | Row/Wraparound | Without ECC | Correlated | any | None
HardCopy IV GX FF | I0 | 150 | compatible with minimum frequency part | QDRII+ | Soft | Full Rate |  | Component | 1 Chip Select | up to 72 bits | Column | Without ECC | Correlated | any | None
HardCopy IV GX FF | I0 | 150 | compatible with minimum frequency part | QDRII+ | Soft | Full Rate |  | Component | 1 Chip Select | up to 72 bits | Row | Without ECC | Correlated | any | None
HardCopy IV GX FF | I0 | 300 | compatible with minimum frequency part | QDRII+ | Soft | Full Rate |  | Component | 1 Chip Select | up to 72 bits | any | Without ECC | Correlated | any | None
HardCopy IV GX FF | I0 | 150 | compatible with minimum frequency part | QDRII+ | Soft | Full Rate |  | Component | 1 Chip Select | up to 72 bits | Column/Row | Without ECC | Correlated | any | None
HardCopy IV GX FF | I0 | 300 | compatible with minimum frequency part | QDRII+ | Soft | Full Rate |  | Component | 1 Chip Select | up to 72 bits | Column | Without ECC | Correlated | any | None
HardCopy IV GX FF | I0 | 300 | compatible with minimum frequency part | QDRII+ | Soft | Full Rate |  | Component | 1 Chip Select | up to 72 bits | Row/Wraparound | Without ECC | Correlated | any | None
HardCopy IV GX FF | I0 | 150 | compatible with minimum frequency part | QDRII+ | Soft | Full Rate |  | Component | 1 Chip Select | up to 72 bits | Column | Without ECC | Correlated | any | None
HardCopy IV GX FF | I0 | 150 | compatible with minimum frequency part | QDRII+ | Soft | Full Rate |  | Component | 1 Chip Select | up to 72 bits | Row | Without ECC | Correlated | any | None
HardCopy IV GX FF | I0 | 300 | compatible with minimum frequency part | QDRII+ | Soft | Full Rate |  | Component | 1 Chip Select | up to 72 bits | any | Without ECC | Correlated | any | None
HardCopy IV GX FF | I0 | 150 | compatible with minimum frequency part | QDRII+ | Soft | Full Rate |  | Component | 1 Chip Select | up to 72 bits | Column/Row | Without ECC | Correlated | any | None
HardCopy IV GX FF | C0 | 267 | compatible with minimum frequency part | RLDRAMII | Soft | Full Rate |  | Component | 1 Chip Select | 1 | Column | Without ECC | Correlated | any | None
HardCopy IV GX FF | C0 | 267 | compatible with minimum frequency part | RLDRAMII | Soft | Full Rate |  | Component | 1 Chip Select | 1 | Row/Wraparound | Without ECC | Correlated | any | None
HardCopy IV GX FF | C0 | 200 | compatible with minimum frequency part | RLDRAMII | Soft | Full Rate |  | Component | 1 Chip Select | 2 | Column | Without ECC | Correlated | any | None
HardCopy IV GX FF | C0 | 200 | compatible with minimum frequency part | RLDRAMII | Soft | Full Rate |  | Component | 1 Chip Select | 2 | Row/Wraparound | Without ECC | Correlated | any | None
HardCopy IV GX FF | C0 | 267 | compatible with minimum frequency part | RLDRAMII | Soft | Full Rate |  | Component | 1 Chip Select | 1 | Column/Row/Wraparound | Without ECC | Correlated | any | None
HardCopy IV GX FF | C0 | 200 | compatible with minimum frequency part | RLDRAMII | Soft | Full Rate |  | Component | 1 Chip Select | 2 | Column/Row/Wraparound | Without ECC | Correlated | any | None
HardCopy IV GX FF | C0 | 267 | compatible with minimum frequency part | RLDRAMII | Soft | Full Rate |  | Component | 1 Chip Select | 1 | Column | Without ECC | Correlated | any | None
HardCopy IV GX FF | C0 | 267 | compatible with minimum frequency part | RLDRAMII | Soft | Full Rate |  | Component | 1 Chip Select | 1 | Row/Wraparound | Without ECC | Correlated | any | None
HardCopy IV GX FF | C0 | 200 | compatible with minimum frequency part | RLDRAMII | Soft | Full Rate |  | Component | 1 Chip Select | 2 | Column | Without ECC | Correlated | any | None
HardCopy IV GX FF | C0 | 200 | compatible with minimum frequency part | RLDRAMII | Soft | Full Rate |  | Component | 1 Chip Select | 2 | Row/Wraparound | Without ECC | Correlated | any | None
HardCopy IV GX FF | C0 | 267 | compatible with minimum frequency part | RLDRAMII | Soft | Full Rate |  | Component | 1 Chip Select | 1 | Column/Row/Wraparound | Without ECC | Correlated | any | None
HardCopy IV GX FF | C0 | 200 | compatible with minimum frequency part | RLDRAMII | Soft | Full Rate |  | Component | 1 Chip Select | 2 | Column/Row/Wraparound | Without ECC | Correlated | any | None
HardCopy IV GX FF | C0 | 267 | compatible with minimum frequency part | RLDRAMII | Soft | Full Rate |  | Component | 1 Chip Select | 1 | Column | Without ECC | Correlated | any | None
HardCopy IV GX FF | C0 | 267 | compatible with minimum frequency part | RLDRAMII | Soft | Full Rate |  | Component | 1 Chip Select | 1 | Row/Wraparound | Without ECC | Correlated | any | None
HardCopy IV GX FF | C0 | 200 | compatible with minimum frequency part | RLDRAMII | Soft | Full Rate |  | Component | 1 Chip Select | 2 | Column | Without ECC | Correlated | any | None
HardCopy IV GX FF | C0 | 200 | compatible with minimum frequency part | RLDRAMII | Soft | Full Rate |  | Component | 1 Chip Select | 2 | Row/Wraparound | Without ECC | Correlated | any | None
HardCopy IV GX FF | C0 | 267 | compatible with minimum frequency part | RLDRAMII | Soft | Full Rate |  | Component | 1 Chip Select | 1 | Column/Row/Wraparound | Without ECC | Correlated | any | None
HardCopy IV GX FF | C0 | 200 | compatible with minimum frequency part | RLDRAMII | Soft | Full Rate |  | Component | 1 Chip Select | 2 | Column/Row/Wraparound | Without ECC | Correlated | any | None
HardCopy IV GX FF | I0 | 267 | compatible with minimum frequency part | RLDRAMII | Soft | Full Rate |  | Component | 1 Chip Select | 1 | Column | Without ECC | Correlated | any | None
HardCopy IV GX FF | I0 | 267 | compatible with minimum frequency part | RLDRAMII | Soft | Full Rate |  | Component | 1 Chip Select | 1 | Row/Wraparound | Without ECC | Correlated | any | None
HardCopy IV GX FF | I0 | 200 | compatible with minimum frequency part | RLDRAMII | Soft | Full Rate |  | Component | 1 Chip Select | 2 | Column | Without ECC | Correlated | any | None
HardCopy IV GX FF | I0 | 200 | compatible with minimum frequency part | RLDRAMII | Soft | Full Rate |  | Component | 1 Chip Select | 2 | Row/Wraparound | Without ECC | Correlated | any | None
HardCopy IV GX FF | I0 | 267 | compatible with minimum frequency part | RLDRAMII | Soft | Full Rate |  | Component | 1 Chip Select | 1 | Column/Row/Wraparound | Without ECC | Correlated | any | None
HardCopy IV GX FF | I0 | 200 | compatible with minimum frequency part | RLDRAMII | Soft | Full Rate |  | Component | 1 Chip Select | 2 | Column/Row/Wraparound | Without ECC | Correlated | any | None
HardCopy IV GX FF | I0 | 267 | compatible with minimum frequency part | RLDRAMII | Soft | Full Rate |  | Component | 1 Chip Select | 1 | Column | Without ECC | Correlated | any | None
HardCopy IV GX FF | I0 | 267 | compatible with minimum frequency part | RLDRAMII | Soft | Full Rate |  | Component | 1 Chip Select | 1 | Row/Wraparound | Without ECC | Correlated | any | None
HardCopy IV GX FF | I0 | 200 | compatible with minimum frequency part | RLDRAMII | Soft | Full Rate |  | Component | 1 Chip Select | 2 | Column | Without ECC | Correlated | any | None
HardCopy IV GX FF | I0 | 200 | compatible with minimum frequency part | RLDRAMII | Soft | Full Rate |  | Component | 1 Chip Select | 2 | Row/Wraparound | Without ECC | Correlated | any | None
HardCopy IV GX FF | I0 | 267 | compatible with minimum frequency part | RLDRAMII | Soft | Full Rate |  | Component | 1 Chip Select | 1 | Column/Row/Wraparound | Without ECC | Correlated | any | None
HardCopy IV GX FF | I0 | 200 | compatible with minimum frequency part | RLDRAMII | Soft | Full Rate |  | Component | 1 Chip Select | 2 | Column/Row/Wraparound | Without ECC | Correlated | any | None
HardCopy IV GX FF | I0 | 267 | compatible with minimum frequency part | RLDRAMII | Soft | Full Rate |  | Component | 1 Chip Select | 1 | Column | Without ECC | Correlated | any | None
HardCopy IV GX FF | I0 | 267 | compatible with minimum frequency part | RLDRAMII | Soft | Full Rate |  | Component | 1 Chip Select | 1 | Row/Wraparound | Without ECC | Correlated | any | None
HardCopy IV GX FF | I0 | 200 | compatible with minimum frequency part | RLDRAMII | Soft | Full Rate |  | Component | 1 Chip Select | 2 | Column | Without ECC | Correlated | any | None
HardCopy IV GX FF | I0 | 200 | compatible with minimum frequency part | RLDRAMII | Soft | Full Rate |  | Component | 1 Chip Select | 2 | Row/Wraparound | Without ECC | Correlated | any | None
HardCopy IV GX FF | I0 | 267 | compatible with minimum frequency part | RLDRAMII | Soft | Full Rate |  | Component | 1 Chip Select | 1 | Column/Row/Wraparound | Without ECC | Correlated | any | None
HardCopy IV GX FF | I0 | 200 | compatible with minimum frequency part | RLDRAMII | Soft | Full Rate |  | Component | 1 Chip Select | 2 | Column/Row/Wraparound | Without ECC | Correlated | any | None
HardCopy IV GX FF | C0 | 200 | compatible with minimum frequency part | DDR | Soft | Half Rate |  | Component | 1 Chip Select | up to 72 bits | Column | With ECC | Correlated | any | None
HardCopy IV GX FF | C0 | 200 | compatible with minimum frequency part | DDR | Soft | Half Rate |  | Component | 1 Chip Select | up to 72 bits | Row | With ECC | Correlated | any | None
HardCopy IV GX FF | C0 | 200 | compatible with minimum frequency part | DDR | Soft | Half Rate |  | Component | 1 Chip Select | up to 72 bits | Wraparound | With ECC | Correlated | any | None
HardCopy IV GX FF | I0 | 200 | compatible with minimum frequency part | DDR | Soft | Half Rate |  | Component | 1 Chip Select | up to 72 bits | Column | With ECC | Correlated | any | None
HardCopy IV GX FF | I0 | 200 | compatible with minimum frequency part | DDR | Soft | Half Rate |  | Component | 1 Chip Select | up to 72 bits | Row | With ECC | Correlated | any | None
HardCopy IV GX FF | I0 | 200 | compatible with minimum frequency part | DDR | Soft | Half Rate |  | Component | 1 Chip Select | up to 72 bits | Wraparound | With ECC | Correlated | any | None
HardCopy IV GX FF | C0 | 333 | compatible with minimum frequency part | DDR2 | Soft | Half Rate |  | Component | 1 Chip Select | up to 72 bits | any | With ECC | Correlated | any | None
HardCopy IV GX FF | I0 | 333 | compatible with minimum frequency part | DDR2 | Soft | Half Rate |  | Component | 1 Chip Select | up to 72 bits | any | With ECC | Correlated | any | None
HardCopy IV GX FF | C0 | 533 | compatible with minimum frequency part | DDR3 | Soft | Half Rate |  | Component | 1 Chip Select | up to 72 bits | any | With ECC | Correlated | any | https://www.altera.com/support/support-resources/knowledge-base/solutions/rd01112011_972.html
HardCopy IV GX FF | I0 | 450 | compatible with minimum frequency part | DDR3 | Soft | Half Rate |  | Component | 1 Chip Select | up to 72 bits | any | With ECC | Correlated | any | None
HardCopy IV GX FF | C0 | 300 | compatible with minimum frequency part | QDRII | Soft | Half Rate |  | Component | 1 Chip Select | up to 72 bits | Column | Without ECC | Correlated | any | None
HardCopy IV GX FF | C0 | 300 | compatible with minimum frequency part | QDRII | Soft | Half Rate |  | Component | 1 Chip Select | up to 72 bits | Row/Wraparound | Without ECC | Correlated | any | None
HardCopy IV GX FF | C0 | 250 | compatible with minimum frequency part | QDRII | Soft | Half Rate |  | Component | 1 Chip Select | up to 72 bits | Column | Without ECC | Correlated | any | None
HardCopy IV GX FF | C0 | 250 | compatible with minimum frequency part | QDRII | Soft | Half Rate |  | Component | 1 Chip Select | up to 72 bits | Row | Without ECC | Correlated | any | None
HardCopy IV GX FF | C0 | 300 | compatible with minimum frequency part | QDRII | Soft | Half Rate |  | Component | 1 Chip Select | up to 72 bits | any | Without ECC | Correlated | any | None
HardCopy IV GX FF | C0 | 250 | compatible with minimum frequency part | QDRII | Soft | Half Rate |  | Component | 1 Chip Select | up to 72 bits | Column/Row | Without ECC | Correlated | any | None
HardCopy IV GX FF | I0 | 300 | compatible with minimum frequency part | QDRII | Soft | Half Rate |  | Component | 1 Chip Select | up to 72 bits | Column | Without ECC | Correlated | any | None
HardCopy IV GX FF | I0 | 300 | compatible with minimum frequency part | QDRII | Soft | Half Rate |  | Component | 1 Chip Select | up to 72 bits | Row/Wraparound | Without ECC | Correlated | any | None
HardCopy IV GX FF | I0 | 250 | compatible with minimum frequency part | QDRII | Soft | Half Rate |  | Component | 1 Chip Select | up to 72 bits | Column | Without ECC | Correlated | any | None
HardCopy IV GX FF | I0 | 250 | compatible with minimum frequency part | QDRII | Soft | Half Rate |  | Component | 1 Chip Select | up to 72 bits | Row | Without ECC | Correlated | any | None
HardCopy IV GX FF | I0 | 300 | compatible with minimum frequency part | QDRII | Soft | Half Rate |  | Component | 1 Chip Select | up to 72 bits | any | Without ECC | Correlated | any | None
HardCopy IV GX FF | I0 | 250 | compatible with minimum frequency part | QDRII | Soft | Half Rate |  | Component | 1 Chip Select | up to 72 bits | Column/Row | Without ECC | Correlated | any | None
HardCopy IV GX FF | C0 | 350 | compatible with minimum frequency part | QDRII+ | Soft | Half Rate |  | Component | 1 Chip Select | up to 72 bits | Column | Without ECC | Correlated | any | None
HardCopy IV GX FF | C0 | 350 | compatible with minimum frequency part | QDRII+ | Soft | Half Rate |  | Component | 1 Chip Select | up to 72 bits | Row/Wraparound | Without ECC | Correlated | any | None
HardCopy IV GX FF | C0 | 250 | compatible with minimum frequency part | QDRII+ | Soft | Half Rate |  | Component | 1 Chip Select | up to 72 bits | Column | Without ECC | Correlated | any | None
HardCopy IV GX FF | C0 | 250 | compatible with minimum frequency part | QDRII+ | Soft | Half Rate |  | Component | 1 Chip Select | up to 72 bits | Row | Without ECC | Correlated | any | None
HardCopy IV GX FF | C0 | 350 | compatible with minimum frequency part | QDRII+ | Soft | Half Rate |  | Component | 1 Chip Select | up to 72 bits | any | Without ECC | Correlated | any | None
HardCopy IV GX FF | C0 | 250 | compatible with minimum frequency part | QDRII+ | Soft | Half Rate |  | Component | 1 Chip Select | up to 72 bits | Column/Row | Without ECC | Correlated | any | None
HardCopy IV GX FF | I0 | 350 | compatible with minimum frequency part | QDRII+ | Soft | Half Rate |  | Component | 1 Chip Select | up to 72 bits | Column | Without ECC | Correlated | any | None
HardCopy IV GX FF | I0 | 350 | compatible with minimum frequency part | QDRII+ | Soft | Half Rate |  | Component | 1 Chip Select | up to 72 bits | Row/Wraparound | Without ECC | Correlated | any | None
HardCopy IV GX FF | I0 | 250 | compatible with minimum frequency part | QDRII+ | Soft | Half Rate |  | Component | 1 Chip Select | up to 72 bits | Column | Without ECC | Correlated | any | None
HardCopy IV GX FF | I0 | 250 | compatible with minimum frequency part | QDRII+ | Soft | Half Rate |  | Component | 1 Chip Select | up to 72 bits | Row | Without ECC | Correlated | any | None
HardCopy IV GX FF | I0 | 350 | compatible with minimum frequency part | QDRII+ | Soft | Half Rate |  | Component | 1 Chip Select | up to 72 bits | any | Without ECC | Correlated | any | None
HardCopy IV GX FF | I0 | 250 | compatible with minimum frequency part | QDRII+ | Soft | Half Rate |  | Component | 1 Chip Select | up to 72 bits | Column/Row | Without ECC | Correlated | any | None
HardCopy IV GX FF | C0 | 350 | 533 | RLDRAMII | Soft | Half Rate |  | Component | 1 Chip Select | 1 | Column | Without ECC | Correlated | any | None
HardCopy IV GX FF | C0 | 350 | 533 | RLDRAMII | Soft | Half Rate |  | Component | 1 Chip Select | 1 | Row/Wraparound | Without ECC | Correlated | any | None
HardCopy IV GX FF | C0 | 350 | 533 | RLDRAMII | Soft | Half Rate |  | Component | 1 Chip Select | 2 | Column | Without ECC | Correlated | any | None
HardCopy IV GX FF | C0 | 350 | 533 | RLDRAMII | Soft | Half Rate |  | Component | 1 Chip Select | 2 | Row/Wraparound | Without ECC | Correlated | any | None
HardCopy IV GX FF | C0 | 350 | 533 | RLDRAMII | Soft | Half Rate |  | Component | 1 Chip Select | 1 | Column/Row/Wraparound | Without ECC | Correlated | any | None
HardCopy IV GX FF | C0 | 350 | 533 | RLDRAMII | Soft | Half Rate |  | Component | 1 Chip Select | 2 | Column/Row/Wraparound | Without ECC | Correlated | any | None
HardCopy IV GX FF | C0 | 350 | 533 | RLDRAMII | Soft | Half Rate |  | Component | 1 Chip Select | 1 | Column | Without ECC | Correlated | any | None
HardCopy IV GX FF | C0 | 350 | 533 | RLDRAMII | Soft | Half Rate |  | Component | 1 Chip Select | 1 | Row/Wraparound | Without ECC | Correlated | any | None
HardCopy IV GX FF | C0 | 350 | 533 | RLDRAMII | Soft | Half Rate |  | Component | 1 Chip Select | 2 | Column | Without ECC | Correlated | any | None
HardCopy IV GX FF | C0 | 350 | 533 | RLDRAMII | Soft | Half Rate |  | Component | 1 Chip Select | 2 | Row/Wraparound | Without ECC | Correlated | any | None
HardCopy IV GX FF | C0 | 350 | 533 | RLDRAMII | Soft | Half Rate |  | Component | 1 Chip Select | 1 | Column/Row/Wraparound | Without ECC | Correlated | any | None
HardCopy IV GX FF | C0 | 350 | 533 | RLDRAMII | Soft | Half Rate |  | Component | 1 Chip Select | 2 | Column/Row/Wraparound | Without ECC | Correlated | any | None
HardCopy IV GX FF | I0 | 350 | 533 | RLDRAMII | Soft | Half Rate |  | Component | 1 Chip Select | 1 | Column | Without ECC | Correlated | any | None
HardCopy IV GX FF | I0 | 350 | 533 | RLDRAMII | Soft | Half Rate |  | Component | 1 Chip Select | 1 | Row/Wraparound | Without ECC | Correlated | any | None
HardCopy IV GX FF | I0 | 350 | 533 | RLDRAMII | Soft | Half Rate |  | Component | 1 Chip Select | 2 | Column | Without ECC | Correlated | any | None
HardCopy IV GX FF | I0 | 350 | 533 | RLDRAMII | Soft | Half Rate |  | Component | 1 Chip Select | 2 | Row/Wraparound | Without ECC | Correlated | any | None
HardCopy IV GX FF | I0 | 350 | 533 | RLDRAMII | Soft | Half Rate |  | Component | 1 Chip Select | 1 | Column/Row/Wraparound | Without ECC | Correlated | any | None
HardCopy IV GX FF | I0 | 350 | 533 | RLDRAMII | Soft | Half Rate |  | Component | 1 Chip Select | 2 | Column/Row/Wraparound | Without ECC | Correlated | any | None
HardCopy IV GX FF | I0 | 350 | 533 | RLDRAMII | Soft | Half Rate |  | Component | 1 Chip Select | 1 | Column | Without ECC | Correlated | any | None
HardCopy IV GX FF | I0 | 350 | 533 | RLDRAMII | Soft | Half Rate |  | Component | 1 Chip Select | 1 | Row/Wraparound | Without ECC | Correlated | any | None
HardCopy IV GX FF | I0 | 350 | 533 | RLDRAMII | Soft | Half Rate |  | Component | 1 Chip Select | 2 | Column | Without ECC | Correlated | any | None
HardCopy IV GX FF | I0 | 350 | 533 | RLDRAMII | Soft | Half Rate |  | Component | 1 Chip Select | 2 | Row/Wraparound | Without ECC | Correlated | any | None
HardCopy IV GX FF | I0 | 350 | 533 | RLDRAMII | Soft | Half Rate |  | Component | 1 Chip Select | 1 | Column/Row/Wraparound | Without ECC | Correlated | any | None
HardCopy IV GX FF | I0 | 350 | 533 | RLDRAMII | Soft | Half Rate |  | Component | 1 Chip Select | 2 | Column/Row/Wraparound | Without ECC | Correlated | any | None
HardCopy IV GX FF | C0 | 0 | compatible with minimum frequency part | DDR | Soft | Full Rate |  | Component | 2 Chip Selects | up to 72 bits | Column | With ECC | Correlated | any | None
HardCopy IV GX FF | C0 | 0 | compatible with minimum frequency part | DDR | Soft | Full Rate |  | Component | 2 Chip Selects | up to 72 bits | Row | With ECC | Correlated | any | None
HardCopy IV GX FF | C0 | 0 | compatible with minimum frequency part | DDR | Soft | Full Rate |  | Component | 2 Chip Selects | up to 72 bits | Wraparound | With ECC | Correlated | any | None
HardCopy IV GX FF | I0 | 0 | compatible with minimum frequency part | DDR | Soft | Full Rate |  | Component | 2 Chip Selects | up to 72 bits | Column | With ECC | Correlated | any | None
HardCopy IV GX FF | I0 | 0 | compatible with minimum frequency part | DDR | Soft | Full Rate |  | Component | 2 Chip Selects | up to 72 bits | Row | With ECC | Correlated | any | None
HardCopy IV GX FF | I0 | 0 | compatible with minimum frequency part | DDR | Soft | Full Rate |  | Component | 2 Chip Selects | up to 72 bits | Wraparound | With ECC | Correlated | any | None
HardCopy IV GX FF | C0 | 233 | compatible with minimum frequency part | DDR2 | Soft | Full Rate |  | Component | 2 Chip Selects | up to 72 bits | any | With ECC | Correlated | any | None
HardCopy IV GX FF | I0 | 233 | compatible with minimum frequency part | DDR2 | Soft | Full Rate |  | Component | 2 Chip Selects | up to 72 bits | any | With ECC | Correlated | any | None
HardCopy IV GX FF | C0 | 0 | compatible with minimum frequency part | DDR | Soft | Half Rate |  | Component | 2 Chip Selects | up to 72 bits | Column | With ECC | Correlated | any | None
HardCopy IV GX FF | C0 | 0 | compatible with minimum frequency part | DDR | Soft | Half Rate |  | Component | 2 Chip Selects | up to 72 bits | Row | With ECC | Correlated | any | None
HardCopy IV GX FF | C0 | 0 | compatible with minimum frequency part | DDR | Soft | Half Rate |  | Component | 2 Chip Selects | up to 72 bits | Wraparound | With ECC | Correlated | any | None
HardCopy IV GX FF | I0 | 0 | compatible with minimum frequency part | DDR | Soft | Half Rate |  | Component | 2 Chip Selects | up to 72 bits | Column | With ECC | Correlated | any | None
HardCopy IV GX FF | I0 | 0 | compatible with minimum frequency part | DDR | Soft | Half Rate |  | Component | 2 Chip Selects | up to 72 bits | Row | With ECC | Correlated | any | None
HardCopy IV GX FF | I0 | 0 | compatible with minimum frequency part | DDR | Soft | Half Rate |  | Component | 2 Chip Selects | up to 72 bits | Wraparound | With ECC | Correlated | any | None
HardCopy IV GX FF | C0 | 333 | compatible with minimum frequency part | DDR2 | Soft | Half Rate |  | Component | 2 Chip Selects | up to 72 bits | any | With ECC | Correlated | any | None
HardCopy IV GX FF | I0 | 333 | compatible with minimum frequency part | DDR2 | Soft | Half Rate |  | Component | 2 Chip Selects | up to 72 bits | any | With ECC | Correlated | any | None
HardCopy IV GX FF | C0 | 400 | compatible with minimum frequency part | DDR3 | Soft | Half Rate |  | Component | 2 Chip Selects | up to 72 bits | any | With ECC | Correlated | any | None
HardCopy IV GX FF | I0 | 400 | compatible with minimum frequency part | DDR3 | Soft | Half Rate |  | Component | 2 Chip Selects | up to 72 bits | any | With ECC | Correlated | any | None
HardCopy IV GX FF | C0 | 0 | compatible with minimum frequency part | DDR | Soft | Full Rate |  | Component | 4 Chip Selects | up to 72 bits | Column | With ECC | Correlated | any | None
HardCopy IV GX FF | C0 | 0 | compatible with minimum frequency part | DDR | Soft | Full Rate |  | Component | 4 Chip Selects | up to 72 bits | Row | With ECC | Correlated | any | None
HardCopy IV GX FF | C0 | 0 | compatible with minimum frequency part | DDR | Soft | Full Rate |  | Component | 4 Chip Selects | up to 72 bits | Wraparound | With ECC | Correlated | any | None
HardCopy IV GX FF | I0 | 0 | compatible with minimum frequency part | DDR | Soft | Full Rate |  | Component | 4 Chip Selects | up to 72 bits | Column | With ECC | Correlated | any | None
HardCopy IV GX FF | I0 | 0 | compatible with minimum frequency part | DDR | Soft | Full Rate |  | Component | 4 Chip Selects | up to 72 bits | Row | With ECC | Correlated | any | None
HardCopy IV GX FF | I0 | 0 | compatible with minimum frequency part | DDR | Soft | Full Rate |  | Component | 4 Chip Selects | up to 72 bits | Wraparound | With ECC | Correlated | any | None
HardCopy IV GX FF | C0 | 233 | compatible with minimum frequency part | DDR2 | Soft | Full Rate |  | Component | 4 Chip Selects | up to 72 bits | any | With ECC | Correlated | any | None
HardCopy IV GX FF | I0 | 233 | compatible with minimum frequency part | DDR2 | Soft | Full Rate |  | Component | 4 Chip Selects | up to 72 bits | any | With ECC | Correlated | any | None
HardCopy IV GX FF | C0 | 0 | compatible with minimum frequency part | DDR | Soft | Half Rate |  | Component | 4 Chip Selects | up to 72 bits | Column | With ECC | Correlated | any | None
HardCopy IV GX FF | C0 | 0 | compatible with minimum frequency part | DDR | Soft | Half Rate |  | Component | 4 Chip Selects | up to 72 bits | Row | With ECC | Correlated | any | None
HardCopy IV GX FF | C0 | 0 | compatible with minimum frequency part | DDR | Soft | Half Rate |  | Component | 4 Chip Selects | up to 72 bits | Wraparound | With ECC | Correlated | any | None
HardCopy IV GX FF | I0 | 0 | compatible with minimum frequency part | DDR | Soft | Half Rate |  | Component | 4 Chip Selects | up to 72 bits | Column | With ECC | Correlated | any | None
HardCopy IV GX FF | I0 | 0 | compatible with minimum frequency part | DDR | Soft | Half Rate |  | Component | 4 Chip Selects | up to 72 bits | Row | With ECC | Correlated | any | None
HardCopy IV GX FF | I0 | 0 | compatible with minimum frequency part | DDR | Soft | Half Rate |  | Component | 4 Chip Selects | up to 72 bits | Wraparound | With ECC | Correlated | any | None
HardCopy IV GX FF | C0 | 333 | compatible with minimum frequency part | DDR2 | Soft | Half Rate |  | Component | 4 Chip Selects | up to 72 bits | any | With ECC | Correlated | any | None
HardCopy IV GX FF | I0 | 333 | compatible with minimum frequency part | DDR2 | Soft | Half Rate |  | Component | 4 Chip Selects | up to 72 bits | any | With ECC | Correlated | any | None
HardCopy IV GX FF | C0 | 333 | compatible with minimum frequency part | DDR3 | Soft | Half Rate |  | Component | 4 Chip Selects | up to 72 bits | any | With ECC | Correlated | any | None
HardCopy IV GX FF | I0 | 333 | compatible with minimum frequency part | DDR3 | Soft | Half Rate |  | Component | 4 Chip Selects | up to 72 bits | any | With ECC | Correlated | any | None
HardCopy IV GX FF | C0 | 0 | compatible with minimum frequency part | DDR | Soft | Full Rate |  | RDIMM | 1 DPC 2R | up to 72 bits | Column | With ECC | Correlated | any | None
HardCopy IV GX FF | C0 | 0 | compatible with minimum frequency part | DDR | Soft | Full Rate |  | RDIMM | 1 DPC 2R | up to 72 bits | Row | With ECC | Correlated | any | None
HardCopy IV GX FF | C0 | 0 | compatible with minimum frequency part | DDR | Soft | Full Rate |  | RDIMM | 1 DPC 2R | up to 72 bits | Wraparound | With ECC | Correlated | any | None
HardCopy IV GX FF | I0 | 0 | compatible with minimum frequency part | DDR | Soft | Full Rate |  | RDIMM | 1 DPC 2R | up to 72 bits | Column | With ECC | Correlated | any | None
HardCopy IV GX FF | I0 | 0 | compatible with minimum frequency part | DDR | Soft | Full Rate |  | RDIMM | 1 DPC 2R | up to 72 bits | Row | With ECC | Correlated | any | None
HardCopy IV GX FF | I0 | 0 | compatible with minimum frequency part | DDR | Soft | Full Rate |  | RDIMM | 1 DPC 2R | up to 72 bits | Wraparound | With ECC | Correlated | any | None
HardCopy IV GX FF | C0 | 233 | compatible with minimum frequency part | DDR2 | Soft | Full Rate |  | RDIMM | 1 DPC 2R | up to 72 bits | any | With ECC | Correlated | any | None
HardCopy IV GX FF | I0 | 233 | compatible with minimum frequency part | DDR2 | Soft | Full Rate |  | RDIMM | 1 DPC 2R | up to 72 bits | any | With ECC | Correlated | any | None
HardCopy IV GX FF | C0 | 0 | compatible with minimum frequency part | DDR | Soft | Half Rate |  | RDIMM | 1 DPC 2R | up to 72 bits | Column | With ECC | Correlated | any | None
HardCopy IV GX FF | C0 | 0 | compatible with minimum frequency part | DDR | Soft | Half Rate |  | RDIMM | 1 DPC 2R | up to 72 bits | Row | With ECC | Correlated | any | None
HardCopy IV GX FF | C0 | 0 | compatible with minimum frequency part | DDR | Soft | Half Rate |  | RDIMM | 1 DPC 2R | up to 72 bits | Wraparound | With ECC | Correlated | any | None
HardCopy IV GX FF | I0 | 0 | compatible with minimum frequency part | DDR | Soft | Half Rate |  | RDIMM | 1 DPC 2R | up to 72 bits | Column | With ECC | Correlated | any | None
HardCopy IV GX FF | I0 | 0 | compatible with minimum frequency part | DDR | Soft | Half Rate |  | RDIMM | 1 DPC 2R | up to 72 bits | Row | With ECC | Correlated | any | None
HardCopy IV GX FF | I0 | 0 | compatible with minimum frequency part | DDR | Soft | Half Rate |  | RDIMM | 1 DPC 2R | up to 72 bits | Wraparound | With ECC | Correlated | any | None
HardCopy IV GX FF | C0 | 333 | compatible with minimum frequency part | DDR2 | Soft | Half Rate |  | RDIMM | 1 DPC 2R | up to 72 bits | any | With ECC | Correlated | any | None
HardCopy IV GX FF | I0 | 333 | compatible with minimum frequency part | DDR2 | Soft | Half Rate |  | RDIMM | 1 DPC 2R | up to 72 bits | any | With ECC | Correlated | any | None
HardCopy IV GX FF | C0 | 400 | compatible with minimum frequency part | DDR3 | Soft | Half Rate |  | RDIMM | 1 DPC 2R | up to 72 bits | any | With ECC | Correlated | any | None
HardCopy IV GX FF | I0 | 400 | compatible with minimum frequency part | DDR3 | Soft | Half Rate |  | RDIMM | 1 DPC 2R | up to 72 bits | any | With ECC | Correlated | any | None
HardCopy IV GX FF | C0 | 0 | compatible with minimum frequency part | DDR | Soft | Full Rate |  | UDIMM | 1 DPC 2R | up to 72 bits | Column | With ECC | Correlated | any | None
HardCopy IV GX FF | C0 | 0 | compatible with minimum frequency part | DDR | Soft | Full Rate |  | UDIMM | 1 DPC 2R | up to 72 bits | Row | With ECC | Correlated | any | None
HardCopy IV GX FF | C0 | 0 | compatible with minimum frequency part | DDR | Soft | Full Rate |  | UDIMM | 1 DPC 2R | up to 72 bits | Wraparound | With ECC | Correlated | any | None
HardCopy IV GX FF | I0 | 0 | compatible with minimum frequency part | DDR | Soft | Full Rate |  | UDIMM | 1 DPC 2R | up to 72 bits | Column | With ECC | Correlated | any | None
HardCopy IV GX FF | I0 | 0 | compatible with minimum frequency part | DDR | Soft | Full Rate |  | UDIMM | 1 DPC 2R | up to 72 bits | Row | With ECC | Correlated | any | None
HardCopy IV GX FF | I0 | 0 | compatible with minimum frequency part | DDR | Soft | Full Rate |  | UDIMM | 1 DPC 2R | up to 72 bits | Wraparound | With ECC | Correlated | any | None
HardCopy IV GX FF | C0 | 233 | compatible with minimum frequency part | DDR2 | Soft | Full Rate |  | UDIMM | 1 DPC 2R | up to 72 bits | any | With ECC | Correlated | any | None
HardCopy IV GX FF | I0 | 233 | compatible with minimum frequency part | DDR2 | Soft | Full Rate |  | UDIMM | 1 DPC 2R | up to 72 bits | any | With ECC | Correlated | any | None
HardCopy IV GX FF | C0 | 0 | compatible with minimum frequency part | DDR | Soft | Half Rate |  | UDIMM | 1 DPC 2R | up to 72 bits | Column | With ECC | Correlated | any | None
HardCopy IV GX FF | C0 | 0 | compatible with minimum frequency part | DDR | Soft | Half Rate |  | UDIMM | 1 DPC 2R | up to 72 bits | Row | With ECC | Correlated | any | None
HardCopy IV GX FF | C0 | 0 | compatible with minimum frequency part | DDR | Soft | Half Rate |  | UDIMM | 1 DPC 2R | up to 72 bits | Wraparound | With ECC | Correlated | any | None
HardCopy IV GX FF | I0 | 0 | compatible with minimum frequency part | DDR | Soft | Half Rate |  | UDIMM | 1 DPC 2R | up to 72 bits | Column | With ECC | Correlated | any | None
HardCopy IV GX FF | I0 | 0 | compatible with minimum frequency part | DDR | Soft | Half Rate |  | UDIMM | 1 DPC 2R | up to 72 bits | Row | With ECC | Correlated | any | None
HardCopy IV GX FF | I0 | 0 | compatible with minimum frequency part | DDR | Soft | Half Rate |  | UDIMM | 1 DPC 2R | up to 72 bits | Wraparound | With ECC | Correlated | any | None
HardCopy IV GX FF | C0 | 333 | compatible with minimum frequency part | DDR2 | Soft | Half Rate |  | UDIMM | 1 DPC 2R | up to 72 bits | any | With ECC | Correlated | any | None
HardCopy IV GX FF | I0 | 333 | compatible with minimum frequency part | DDR2 | Soft | Half Rate |  | UDIMM | 1 DPC 2R | up to 72 bits | any | With ECC | Correlated | any | None
HardCopy IV GX FF | C0 | 400 | compatible with minimum frequency part | DDR3 | Soft | Half Rate |  | UDIMM | 1 DPC 2R | up to 72 bits | any | With ECC | Correlated | any | None
HardCopy IV GX FF | I0 | 400 | compatible with minimum frequency part | DDR3 | Soft | Half Rate |  | UDIMM | 1 DPC 2R | up to 72 bits | any | With ECC | Correlated | any | None
HardCopy IV GX FF | C0 | 0 | compatible with minimum frequency part | DDR | Soft | Full Rate |  | RDIMM | 2 DPC 2R | up to 72 bits | Column | With ECC | Correlated | any | None
HardCopy IV GX FF | C0 | 0 | compatible with minimum frequency part | DDR | Soft | Full Rate |  | RDIMM | 2 DPC 2R | up to 72 bits | Row | With ECC | Correlated | any | None
HardCopy IV GX FF | C0 | 0 | compatible with minimum frequency part | DDR | Soft | Full Rate |  | RDIMM | 2 DPC 2R | up to 72 bits | Wraparound | With ECC | Correlated | any | None
HardCopy IV GX FF | I0 | 0 | compatible with minimum frequency part | DDR | Soft | Full Rate |  | RDIMM | 2 DPC 2R | up to 72 bits | Column | With ECC | Correlated | any | None
HardCopy IV GX FF | I0 | 0 | compatible with minimum frequency part | DDR | Soft | Full Rate |  | RDIMM | 2 DPC 2R | up to 72 bits | Row | With ECC | Correlated | any | None
HardCopy IV GX FF | I0 | 0 | compatible with minimum frequency part | DDR | Soft | Full Rate |  | RDIMM | 2 DPC 2R | up to 72 bits | Wraparound | With ECC | Correlated | any | None
HardCopy IV GX FF | C0 | 233 | compatible with minimum frequency part | DDR2 | Soft | Full Rate |  | RDIMM | 2 DPC 2R | up to 72 bits | any | With ECC | Correlated | any | None
HardCopy IV GX FF | I0 | 233 | compatible with minimum frequency part | DDR2 | Soft | Full Rate |  | RDIMM | 2 DPC 2R | up to 72 bits | any | With ECC | Correlated | any | None
HardCopy IV GX FF | C0 | 0 | compatible with minimum frequency part | DDR | Soft | Half Rate |  | RDIMM | 2 DPC 2R | up to 72 bits | Column | With ECC | Correlated | any | None
HardCopy IV GX FF | C0 | 0 | compatible with minimum frequency part | DDR | Soft | Half Rate |  | RDIMM | 2 DPC 2R | up to 72 bits | Row | With ECC | Correlated | any | None
HardCopy IV GX FF | C0 | 0 | compatible with minimum frequency part | DDR | Soft | Half Rate |  | RDIMM | 2 DPC 2R | up to 72 bits | Wraparound | With ECC | Correlated | any | None
HardCopy IV GX FF | I0 | 0 | compatible with minimum frequency part | DDR | Soft | Half Rate |  | RDIMM | 2 DPC 2R | up to 72 bits | Column | With ECC | Correlated | any | None
HardCopy IV GX FF | I0 | 0 | compatible with minimum frequency part | DDR | Soft | Half Rate |  | RDIMM | 2 DPC 2R | up to 72 bits | Row | With ECC | Correlated | any | None
HardCopy IV GX FF | I0 | 0 | compatible with minimum frequency part | DDR | Soft | Half Rate |  | RDIMM | 2 DPC 2R | up to 72 bits | Wraparound | With ECC | Correlated | any | None
HardCopy IV GX FF | C0 | 333 | compatible with minimum frequency part | DDR2 | Soft | Half Rate |  | RDIMM | 2 DPC 2R | up to 72 bits | any | With ECC | Correlated | any | None
HardCopy IV GX FF | I0 | 333 | compatible with minimum frequency part | DDR2 | Soft | Half Rate |  | RDIMM | 2 DPC 2R | up to 72 bits | any | With ECC | Correlated | any | None
HardCopy IV GX FF | C0 | 400 | compatible with minimum frequency part | DDR3 | Soft | Half Rate |  | RDIMM | 2 DPC 2R | up to 72 bits | any | With ECC | Correlated | any | None
HardCopy IV GX FF | I0 | 333 | compatible with minimum frequency part | DDR3 | Soft | Half Rate |  | RDIMM | 2 DPC 2R | up to 72 bits | any | With ECC | Correlated | any | None
HardCopy IV GX FF | C0 | 0 | compatible with minimum frequency part | DDR | Soft | Full Rate |  | UDIMM | 2 DPC 2R | up to 72 bits | Column | With ECC | Correlated | any | None
HardCopy IV GX FF | C0 | 0 | compatible with minimum frequency part | DDR | Soft | Full Rate |  | UDIMM | 2 DPC 2R | up to 72 bits | Row | With ECC | Correlated | any | None
HardCopy IV GX FF | C0 | 0 | compatible with minimum frequency part | DDR | Soft | Full Rate |  | UDIMM | 2 DPC 2R | up to 72 bits | Wraparound | With ECC | Correlated | any | None
HardCopy IV GX FF | I0 | 0 | compatible with minimum frequency part | DDR | Soft | Full Rate |  | UDIMM | 2 DPC 2R | up to 72 bits | Column | With ECC | Correlated | any | None
HardCopy IV GX FF | I0 | 0 | compatible with minimum frequency part | DDR | Soft | Full Rate |  | UDIMM | 2 DPC 2R | up to 72 bits | Row | With ECC | Correlated | any | None
HardCopy IV GX FF | I0 | 0 | compatible with minimum frequency part | DDR | Soft | Full Rate |  | UDIMM | 2 DPC 2R | up to 72 bits | Wraparound | With ECC | Correlated | any | None
HardCopy IV GX FF | C0 | 233 | compatible with minimum frequency part | DDR2 | Soft | Full Rate |  | UDIMM | 2 DPC 2R | up to 72 bits | any | With ECC | Correlated | any | None
HardCopy IV GX FF | I0 | 233 | compatible with minimum frequency part | DDR2 | Soft | Full Rate |  | UDIMM | 2 DPC 2R | up to 72 bits | any | With ECC | Correlated | any | None
HardCopy IV GX FF | C0 | 0 | compatible with minimum frequency part | DDR | Soft | Half Rate |  | UDIMM | 2 DPC 2R | up to 72 bits | Column | With ECC | Correlated | any | None
HardCopy IV GX FF | C0 | 0 | compatible with minimum frequency part | DDR | Soft | Half Rate |  | UDIMM | 2 DPC 2R | up to 72 bits | Row | With ECC | Correlated | any | None
HardCopy IV GX FF | C0 | 0 | compatible with minimum frequency part | DDR | Soft | Half Rate |  | UDIMM | 2 DPC 2R | up to 72 bits | Wraparound | With ECC | Correlated | any | None
HardCopy IV GX FF | I0 | 0 | compatible with minimum frequency part | DDR | Soft | Half Rate |  | UDIMM | 2 DPC 2R | up to 72 bits | Column | With ECC | Correlated | any | None
HardCopy IV GX FF | I0 | 0 | compatible with minimum frequency part | DDR | Soft | Half Rate |  | UDIMM | 2 DPC 2R | up to 72 bits | Row | With ECC | Correlated | any | None
HardCopy IV GX FF | I0 | 0 | compatible with minimum frequency part | DDR | Soft | Half Rate |  | UDIMM | 2 DPC 2R | up to 72 bits | Wraparound | With ECC | Correlated | any | None
HardCopy IV GX FF | C0 | 333 | compatible with minimum frequency part | DDR2 | Soft | Half Rate |  | UDIMM | 2 DPC 2R | up to 72 bits | any | With ECC | Correlated | any | None
HardCopy IV GX FF | I0 | 333 | compatible with minimum frequency part | DDR2 | Soft | Half Rate |  | UDIMM | 2 DPC 2R | up to 72 bits | any | With ECC | Correlated | any | None
HardCopy IV GX FF | C0 | 400 | compatible with minimum frequency part | DDR3 | Soft | Half Rate |  | UDIMM | 2 DPC 2R | up to 72 bits | any | With ECC | Correlated | any | None
HardCopy IV GX FF | I0 | 333 | compatible with minimum frequency part | DDR3 | Soft | Half Rate |  | UDIMM | 2 DPC 2R | up to 72 bits | any | With ECC | Correlated | any | None
HardCopy IV GX FF | C0 | 200 | compatible with minimum frequency part | DDR | Soft | Full Rate |  | RDIMM | 1 DPC 1R | up to 72 bits | Column | With ECC | Correlated | any | None
HardCopy IV GX FF | C0 | 200 | compatible with minimum frequency part | DDR | Soft | Full Rate |  | RDIMM | 1 DPC 1R | up to 72 bits | Row | With ECC | Correlated | any | None
HardCopy IV GX FF | C0 | 200 | compatible with minimum frequency part | DDR | Soft | Full Rate |  | RDIMM | 1 DPC 1R | up to 72 bits | Wraparound | With ECC | Correlated | any | None
HardCopy IV GX FF | I0 | 200 | compatible with minimum frequency part | DDR | Soft | Full Rate |  | RDIMM | 1 DPC 1R | up to 72 bits | Column | With ECC | Correlated | any | None
HardCopy IV GX FF | I0 | 200 | compatible with minimum frequency part | DDR | Soft | Full Rate |  | RDIMM | 1 DPC 1R | up to 72 bits | Row | With ECC | Correlated | any | None
HardCopy IV GX FF | I0 | 200 | compatible with minimum frequency part | DDR | Soft | Full Rate |  | RDIMM | 1 DPC 1R | up to 72 bits | Wraparound | With ECC | Correlated | any | None
HardCopy IV GX FF | C0 | 233 | compatible with minimum frequency part | DDR2 | Soft | Full Rate |  | RDIMM | 1 DPC 1R | up to 72 bits | any | With ECC | Correlated | any | None
HardCopy IV GX FF | I0 | 233 | compatible with minimum frequency part | DDR2 | Soft | Full Rate |  | RDIMM | 1 DPC 1R | up to 72 bits | any | With ECC | Correlated | any | None
HardCopy IV GX FF | C0 | 200 | compatible with minimum frequency part | DDR | Soft | Half Rate |  | RDIMM | 1 DPC 1R | up to 72 bits | Column | With ECC | Correlated | any | None
HardCopy IV GX FF | C0 | 200 | compatible with minimum frequency part | DDR | Soft | Half Rate |  | RDIMM | 1 DPC 1R | up to 72 bits | Row | With ECC | Correlated | any | None
HardCopy IV GX FF | C0 | 200 | compatible with minimum frequency part | DDR | Soft | Half Rate |  | RDIMM | 1 DPC 1R | up to 72 bits | Wraparound | With ECC | Correlated | any | None
HardCopy IV GX FF | I0 | 200 | compatible with minimum frequency part | DDR | Soft | Half Rate |  | RDIMM | 1 DPC 1R | up to 72 bits | Column | With ECC | Correlated | any | None
HardCopy IV GX FF | I0 | 200 | compatible with minimum frequency part | DDR | Soft | Half Rate |  | RDIMM | 1 DPC 1R | up to 72 bits | Row | With ECC | Correlated | any | None
HardCopy IV GX FF | I0 | 200 | compatible with minimum frequency part | DDR | Soft | Half Rate |  | RDIMM | 1 DPC 1R | up to 72 bits | Wraparound | With ECC | Correlated | any | None
HardCopy IV GX FF | C0 | 333 | compatible with minimum frequency part | DDR2 | Soft | Half Rate |  | RDIMM | 1 DPC 1R | up to 72 bits | any | With ECC | Correlated | any | None
HardCopy IV GX FF | I0 | 333 | compatible with minimum frequency part | DDR2 | Soft | Half Rate |  | RDIMM | 1 DPC 1R | up to 72 bits | any | With ECC | Correlated | any | None
HardCopy IV GX FF | C0 | 533 | compatible with minimum frequency part | DDR3 | Soft | Half Rate |  | RDIMM | 1 DPC 1R | up to 72 bits | any | With ECC | Correlated | any | https://www.altera.com/support/support-resources/knowledge-base/solutions/rd01112011_972.html
HardCopy IV GX FF | I0 | 450 | compatible with minimum frequency part | DDR3 | Soft | Half Rate |  | RDIMM | 1 DPC 1R | up to 72 bits | any | With ECC | Correlated | any | None
HardCopy IV GX FF | C0 | 200 | compatible with minimum frequency part | DDR | Soft | Full Rate |  | UDIMM | 1 DPC 1R | up to 72 bits | Column | With ECC | Correlated | any | None
HardCopy IV GX FF | C0 | 200 | compatible with minimum frequency part | DDR | Soft | Full Rate |  | UDIMM | 1 DPC 1R | up to 72 bits | Row | With ECC | Correlated | any | None
HardCopy IV GX FF | C0 | 200 | compatible with minimum frequency part | DDR | Soft | Full Rate |  | UDIMM | 1 DPC 1R | up to 72 bits | Wraparound | With ECC | Correlated | any | None
HardCopy IV GX FF | I0 | 200 | compatible with minimum frequency part | DDR | Soft | Full Rate |  | UDIMM | 1 DPC 1R | up to 72 bits | Column | With ECC | Correlated | any | None
HardCopy IV GX FF | I0 | 200 | compatible with minimum frequency part | DDR | Soft | Full Rate |  | UDIMM | 1 DPC 1R | up to 72 bits | Row | With ECC | Correlated | any | None
HardCopy IV GX FF | I0 | 200 | compatible with minimum frequency part | DDR | Soft | Full Rate |  | UDIMM | 1 DPC 1R | up to 72 bits | Wraparound | With ECC | Correlated | any | None
HardCopy IV GX FF | C0 | 233 | compatible with minimum frequency part | DDR2 | Soft | Full Rate |  | UDIMM | 1 DPC 1R | up to 72 bits | any | With ECC | Correlated | any | None
HardCopy IV GX FF | I0 | 233 | compatible with minimum frequency part | DDR2 | Soft | Full Rate |  | UDIMM | 1 DPC 1R | up to 72 bits | any | With ECC | Correlated | any | None
HardCopy IV GX FF | C0 | 200 | compatible with minimum frequency part | DDR | Soft | Half Rate |  | UDIMM | 1 DPC 1R | up to 72 bits | Column | With ECC | Correlated | any | None
HardCopy IV GX FF | C0 | 200 | compatible with minimum frequency part | DDR | Soft | Half Rate |  | UDIMM | 1 DPC 1R | up to 72 bits | Row | With ECC | Correlated | any | None
HardCopy IV GX FF | C0 | 200 | compatible with minimum frequency part | DDR | Soft | Half Rate |  | UDIMM | 1 DPC 1R | up to 72 bits | Wraparound | With ECC | Correlated | any | None
HardCopy IV GX FF | I0 | 200 | compatible with minimum frequency part | DDR | Soft | Half Rate |  | UDIMM | 1 DPC 1R | up to 72 bits | Column | With ECC | Correlated | any | None
HardCopy IV GX FF | I0 | 200 | compatible with minimum frequency part | DDR | Soft | Half Rate |  | UDIMM | 1 DPC 1R | up to 72 bits | Row | With ECC | Correlated | any | None
HardCopy IV GX FF | I0 | 200 | compatible with minimum frequency part | DDR | Soft | Half Rate |  | UDIMM | 1 DPC 1R | up to 72 bits | Wraparound | With ECC | Correlated | any | None
HardCopy IV GX FF | C0 | 333 | compatible with minimum frequency part | DDR2 | Soft | Half Rate |  | UDIMM | 1 DPC 1R | up to 72 bits | any | With ECC | Correlated | any | None
HardCopy IV GX FF | I0 | 333 | compatible with minimum frequency part | DDR2 | Soft | Half Rate |  | UDIMM | 1 DPC 1R | up to 72 bits | any | With ECC | Correlated | any | None
HardCopy IV GX FF | C0 | 533 | compatible with minimum frequency part | DDR3 | Soft | Half Rate |  | UDIMM | 1 DPC 1R | up to 72 bits | any | With ECC | Correlated | any | https://www.altera.com/support/support-resources/knowledge-base/solutions/rd01112011_972.html
HardCopy IV GX FF | I0 | 450 | compatible with minimum frequency part | DDR3 | Soft | Half Rate |  | UDIMM | 1 DPC 1R | up to 72 bits | any | With ECC | Correlated | any | None
HardCopy IV GX LF | C0 | 200 | compatible with minimum frequency part | DDR | Soft | Full Rate |  | Component | 1 Chip Select | up to 72 bits | Column | With ECC | Correlated | any | None
HardCopy IV GX LF | C0 | 200 | compatible with minimum frequency part | DDR | Soft | Full Rate |  | Component | 1 Chip Select | up to 72 bits | Row | With ECC | Correlated | any | None
HardCopy IV GX LF | C0 | 200 | compatible with minimum frequency part | DDR | Soft | Full Rate |  | Component | 1 Chip Select | up to 72 bits | Wraparound | With ECC | Correlated | any | None
HardCopy IV GX LF | I0 | 200 | compatible with minimum frequency part | DDR | Soft | Full Rate |  | Component | 1 Chip Select | up to 72 bits | Column | With ECC | Correlated | any | None
HardCopy IV GX LF | I0 | 200 | compatible with minimum frequency part | DDR | Soft | Full Rate |  | Component | 1 Chip Select | up to 72 bits | Row | With ECC | Correlated | any | None
HardCopy IV GX LF | I0 | 200 | compatible with minimum frequency part | DDR | Soft | Full Rate |  | Component | 1 Chip Select | up to 72 bits | Wraparound | With ECC | Correlated | any | None
HardCopy IV GX LF | C0 | 233 | compatible with minimum frequency part | DDR2 | Soft | Full Rate |  | Component | 1 Chip Select | up to 72 bits | any | With ECC | Correlated | any | None
HardCopy IV GX LF | I0 | 233 | compatible with minimum frequency part | DDR2 | Soft | Full Rate |  | Component | 1 Chip Select | up to 72 bits | any | With ECC | Correlated | any | None
HardCopy IV GX LF | C0 | 300 | compatible with minimum frequency part | QDRII | Soft | Full Rate |  | Component | 1 Chip Select | up to 72 bits | Column | Without ECC | Correlated | any | None
HardCopy IV GX LF | C0 | 300 | compatible with minimum frequency part | QDRII | Soft | Full Rate |  | Component | 1 Chip Select | up to 72 bits | Row/Wraparound | Without ECC | Correlated | any | None
HardCopy IV GX LF | C0 | 150 | compatible with minimum frequency part | QDRII | Soft | Full Rate |  | Component | 1 Chip Select | up to 72 bits | Column | Without ECC | Correlated | any | None
HardCopy IV GX LF | C0 | 150 | compatible with minimum frequency part | QDRII | Soft | Full Rate |  | Component | 1 Chip Select | up to 72 bits | Row | Without ECC | Correlated | any | None
HardCopy IV GX LF | C0 | 300 | compatible with minimum frequency part | QDRII | Soft | Full Rate |  | Component | 1 Chip Select | up to 72 bits | any | Without ECC | Correlated | any | None
HardCopy IV GX LF | C0 | 150 | compatible with minimum frequency part | QDRII | Soft | Full Rate |  | Component | 1 Chip Select | up to 72 bits | Column/Row | Without ECC | Correlated | any | None
HardCopy IV GX LF | C0 | 300 | compatible with minimum frequency part | QDRII | Soft | Full Rate |  | Component | 1 Chip Select | up to 72 bits | Column | Without ECC | Correlated | any | None
HardCopy IV GX LF | C0 | 300 | compatible with minimum frequency part | QDRII | Soft | Full Rate |  | Component | 1 Chip Select | up to 72 bits | Row/Wraparound | Without ECC | Correlated | any | None
HardCopy IV GX LF | C0 | 150 | compatible with minimum frequency part | QDRII | Soft | Full Rate |  | Component | 1 Chip Select | up to 72 bits | Column | Without ECC | Correlated | any | None
HardCopy IV GX LF | C0 | 150 | compatible with minimum frequency part | QDRII | Soft | Full Rate |  | Component | 1 Chip Select | up to 72 bits | Row | Without ECC | Correlated | any | None
HardCopy IV GX LF | C0 | 300 | compatible with minimum frequency part | QDRII | Soft | Full Rate |  | Component | 1 Chip Select | up to 72 bits | any | Without ECC | Correlated | any | None
HardCopy IV GX LF | C0 | 150 | compatible with minimum frequency part | QDRII | Soft | Full Rate |  | Component | 1 Chip Select | up to 72 bits | Column/Row | Without ECC | Correlated | any | None
HardCopy IV GX LF | I0 | 300 | compatible with minimum frequency part | QDRII | Soft | Full Rate |  | Component | 1 Chip Select | up to 72 bits | Column | Without ECC | Correlated | any | None
HardCopy IV GX LF | I0 | 300 | compatible with minimum frequency part | QDRII | Soft | Full Rate |  | Component | 1 Chip Select | up to 72 bits | Row/Wraparound | Without ECC | Correlated | any | None
HardCopy IV GX LF | I0 | 150 | compatible with minimum frequency part | QDRII | Soft | Full Rate |  | Component | 1 Chip Select | up to 72 bits | Column | Without ECC | Correlated | any | None
HardCopy IV GX LF | I0 | 150 | compatible with minimum frequency part | QDRII | Soft | Full Rate |  | Component | 1 Chip Select | up to 72 bits | Row | Without ECC | Correlated | any | None
HardCopy IV GX LF | I0 | 300 | compatible with minimum frequency part | QDRII | Soft | Full Rate |  | Component | 1 Chip Select | up to 72 bits | any | Without ECC | Correlated | any | None
HardCopy IV GX LF | I0 | 150 | compatible with minimum frequency part | QDRII | Soft | Full Rate |  | Component | 1 Chip Select | up to 72 bits | Column/Row | Without ECC | Correlated | any | None
HardCopy IV GX LF | I0 | 300 | compatible with minimum frequency part | QDRII | Soft | Full Rate |  | Component | 1 Chip Select | up to 72 bits | Column | Without ECC | Correlated | any | None
HardCopy IV GX LF | I0 | 300 | compatible with minimum frequency part | QDRII | Soft | Full Rate |  | Component | 1 Chip Select | up to 72 bits | Row/Wraparound | Without ECC | Correlated | any | None
HardCopy IV GX LF | I0 | 150 | compatible with minimum frequency part | QDRII | Soft | Full Rate |  | Component | 1 Chip Select | up to 72 bits | Column | Without ECC | Correlated | any | None
HardCopy IV GX LF | I0 | 150 | compatible with minimum frequency part | QDRII | Soft | Full Rate |  | Component | 1 Chip Select | up to 72 bits | Row | Without ECC | Correlated | any | None
HardCopy IV GX LF | I0 | 300 | compatible with minimum frequency part | QDRII | Soft | Full Rate |  | Component | 1 Chip Select | up to 72 bits | any | Without ECC | Correlated | any | None
HardCopy IV GX LF | I0 | 150 | compatible with minimum frequency part | QDRII | Soft | Full Rate |  | Component | 1 Chip Select | up to 72 bits | Column/Row | Without ECC | Correlated | any | None
HardCopy IV GX LF | C0 | 300 | compatible with minimum frequency part | QDRII+ | Soft | Full Rate |  | Component | 1 Chip Select | up to 72 bits | Column | Without ECC | Correlated | any | None
HardCopy IV GX LF | C0 | 300 | compatible with minimum frequency part | QDRII+ | Soft | Full Rate |  | Component | 1 Chip Select | up to 72 bits | Row/Wraparound | Without ECC | Correlated | any | None
HardCopy IV GX LF | C0 | 150 | compatible with minimum frequency part | QDRII+ | Soft | Full Rate |  | Component | 1 Chip Select | up to 72 bits | Column | Without ECC | Correlated | any | None
HardCopy IV GX LF | C0 | 150 | compatible with minimum frequency part | QDRII+ | Soft | Full Rate |  | Component | 1 Chip Select | up to 72 bits | Row | Without ECC | Correlated | any | None
HardCopy IV GX LF | C0 | 300 | compatible with minimum frequency part | QDRII+ | Soft | Full Rate |  | Component | 1 Chip Select | up to 72 bits | any | Without ECC | Correlated | any | None
HardCopy IV GX LF | C0 | 150 | compatible with minimum frequency part | QDRII+ | Soft | Full Rate |  | Component | 1 Chip Select | up to 72 bits | Column/Row | Without ECC | Correlated | any | None
HardCopy IV GX LF | C0 | 300 | compatible with minimum frequency part | QDRII+ | Soft | Full Rate |  | Component | 1 Chip Select | up to 72 bits | Column | Without ECC | Correlated | any | None
HardCopy IV GX LF | C0 | 300 | compatible with minimum frequency part | QDRII+ | Soft | Full Rate |  | Component | 1 Chip Select | up to 72 bits | Row/Wraparound | Without ECC | Correlated | any | None
HardCopy IV GX LF | C0 | 150 | compatible with minimum frequency part | QDRII+ | Soft | Full Rate |  | Component | 1 Chip Select | up to 72 bits | Column | Without ECC | Correlated | any | None
HardCopy IV GX LF | C0 | 150 | compatible with minimum frequency part | QDRII+ | Soft | Full Rate |  | Component | 1 Chip Select | up to 72 bits | Row | Without ECC | Correlated | any | None
HardCopy IV GX LF | C0 | 300 | compatible with minimum frequency part | QDRII+ | Soft | Full Rate |  | Component | 1 Chip Select | up to 72 bits | any | Without ECC | Correlated | any | None
HardCopy IV GX LF | C0 | 150 | compatible with minimum frequency part | QDRII+ | Soft | Full Rate |  | Component | 1 Chip Select | up to 72 bits | Column/Row | Without ECC | Correlated | any | None
HardCopy IV GX LF | I0 | 300 | compatible with minimum frequency part | QDRII+ | Soft | Full Rate |  | Component | 1 Chip Select | up to 72 bits | Column | Without ECC | Correlated | any | None
HardCopy IV GX LF | I0 | 300 | compatible with minimum frequency part | QDRII+ | Soft | Full Rate |  | Component | 1 Chip Select | up to 72 bits | Row/Wraparound | Without ECC | Correlated | any | None
HardCopy IV GX LF | I0 | 150 | compatible with minimum frequency part | QDRII+ | Soft | Full Rate |  | Component | 1 Chip Select | up to 72 bits | Column | Without ECC | Correlated | any | None
HardCopy IV GX LF | I0 | 150 | compatible with minimum frequency part | QDRII+ | Soft | Full Rate |  | Component | 1 Chip Select | up to 72 bits | Row | Without ECC | Correlated | any | None
HardCopy IV GX LF | I0 | 300 | compatible with minimum frequency part | QDRII+ | Soft | Full Rate |  | Component | 1 Chip Select | up to 72 bits | any | Without ECC | Correlated | any | None
HardCopy IV GX LF | I0 | 150 | compatible with minimum frequency part | QDRII+ | Soft | Full Rate |  | Component | 1 Chip Select | up to 72 bits | Column/Row | Without ECC | Correlated | any | None
HardCopy IV GX LF | I0 | 300 | compatible with minimum frequency part | QDRII+ | Soft | Full Rate |  | Component | 1 Chip Select | up to 72 bits | Column | Without ECC | Correlated | any | None
HardCopy IV GX LF | I0 | 300 | compatible with minimum frequency part | QDRII+ | Soft | Full Rate |  | Component | 1 Chip Select | up to 72 bits | Row/Wraparound | Without ECC | Correlated | any | None
HardCopy IV GX LF | I0 | 150 | compatible with minimum frequency part | QDRII+ | Soft | Full Rate |  | Component | 1 Chip Select | up to 72 bits | Column | Without ECC | Correlated | any | None
HardCopy IV GX LF | I0 | 150 | compatible with minimum frequency part | QDRII+ | Soft | Full Rate |  | Component | 1 Chip Select | up to 72 bits | Row | Without ECC | Correlated | any | None
HardCopy IV GX LF | I0 | 300 | compatible with minimum frequency part | QDRII+ | Soft | Full Rate |  | Component | 1 Chip Select | up to 72 bits | any | Without ECC | Correlated | any | None
HardCopy IV GX LF | I0 | 150 | compatible with minimum frequency part | QDRII+ | Soft | Full Rate |  | Component | 1 Chip Select | up to 72 bits | Column/Row | Without ECC | Correlated | any | None
HardCopy IV GX LF | C0 | 267 | compatible with minimum frequency part | RLDRAMII | Soft | Full Rate |  | Component | 1 Chip Select | 1 | Column | Without ECC | Correlated | any | None
HardCopy IV GX LF | C0 | 267 | compatible with minimum frequency part | RLDRAMII | Soft | Full Rate |  | Component | 1 Chip Select | 1 | Row/Wraparound | Without ECC | Correlated | any | None
HardCopy IV GX LF | C0 | 200 | compatible with minimum frequency part | RLDRAMII | Soft | Full Rate |  | Component | 1 Chip Select | 2 | Column | Without ECC | Correlated | any | None
HardCopy IV GX LF | C0 | 200 | compatible with minimum frequency part | RLDRAMII | Soft | Full Rate |  | Component | 1 Chip Select | 2 | Row/Wraparound | Without ECC | Correlated | any | None
HardCopy IV GX LF | C0 | 267 | compatible with minimum frequency part | RLDRAMII | Soft | Full Rate |  | Component | 1 Chip Select | 1 | Column/Row/Wraparound | Without ECC | Correlated | any | None
HardCopy IV GX LF | C0 | 200 | compatible with minimum frequency part | RLDRAMII | Soft | Full Rate |  | Component | 1 Chip Select | 2 | Column/Row/Wraparound | Without ECC | Correlated | any | None
HardCopy IV GX LF | C0 | 267 | compatible with minimum frequency part | RLDRAMII | Soft | Full Rate |  | Component | 1 Chip Select | 1 | Column | Without ECC | Correlated | any | None
HardCopy IV GX LF | C0 | 267 | compatible with minimum frequency part | RLDRAMII | Soft | Full Rate |  | Component | 1 Chip Select | 1 | Row/Wraparound | Without ECC | Correlated | any | None
HardCopy IV GX LF | C0 | 200 | compatible with minimum frequency part | RLDRAMII | Soft | Full Rate |  | Component | 1 Chip Select | 2 | Column | Without ECC | Correlated | any | None
HardCopy IV GX LF | C0 | 200 | compatible with minimum frequency part | RLDRAMII | Soft | Full Rate |  | Component | 1 Chip Select | 2 | Row/Wraparound | Without ECC | Correlated | any | None
HardCopy IV GX LF | C0 | 267 | compatible with minimum frequency part | RLDRAMII | Soft | Full Rate |  | Component | 1 Chip Select | 1 | Column/Row/Wraparound | Without ECC | Correlated | any | None
HardCopy IV GX LF | C0 | 200 | compatible with minimum frequency part | RLDRAMII | Soft | Full Rate |  | Component | 1 Chip Select | 2 | Column/Row/Wraparound | Without ECC | Correlated | any | None
HardCopy IV GX LF | C0 | 267 | compatible with minimum frequency part | RLDRAMII | Soft | Full Rate |  | Component | 1 Chip Select | 1 | Column | Without ECC | Correlated | any | None
HardCopy IV GX LF | C0 | 267 | compatible with minimum frequency part | RLDRAMII | Soft | Full Rate |  | Component | 1 Chip Select | 1 | Row/Wraparound | Without ECC | Correlated | any | None
HardCopy IV GX LF | C0 | 200 | compatible with minimum frequency part | RLDRAMII | Soft | Full Rate |  | Component | 1 Chip Select | 2 | Column | Without ECC | Correlated | any | None
HardCopy IV GX LF | C0 | 200 | compatible with minimum frequency part | RLDRAMII | Soft | Full Rate |  | Component | 1 Chip Select | 2 | Row/Wraparound | Without ECC | Correlated | any | None
HardCopy IV GX LF | C0 | 267 | compatible with minimum frequency part | RLDRAMII | Soft | Full Rate |  | Component | 1 Chip Select | 1 | Column/Row/Wraparound | Without ECC | Correlated | any | None
HardCopy IV GX LF | C0 | 200 | compatible with minimum frequency part | RLDRAMII | Soft | Full Rate |  | Component | 1 Chip Select | 2 | Column/Row/Wraparound | Without ECC | Correlated | any | None
HardCopy IV GX LF | I0 | 267 | compatible with minimum frequency part | RLDRAMII | Soft | Full Rate |  | Component | 1 Chip Select | 1 | Column | Without ECC | Correlated | any | None
HardCopy IV GX LF | I0 | 267 | compatible with minimum frequency part | RLDRAMII | Soft | Full Rate |  | Component | 1 Chip Select | 1 | Row/Wraparound | Without ECC | Correlated | any | None
HardCopy IV GX LF | I0 | 200 | compatible with minimum frequency part | RLDRAMII | Soft | Full Rate |  | Component | 1 Chip Select | 2 | Column | Without ECC | Correlated | any | None
HardCopy IV GX LF | I0 | 200 | compatible with minimum frequency part | RLDRAMII | Soft | Full Rate |  | Component | 1 Chip Select | 2 | Row/Wraparound | Without ECC | Correlated | any | None
HardCopy IV GX LF | I0 | 267 | compatible with minimum frequency part | RLDRAMII | Soft | Full Rate |  | Component | 1 Chip Select | 1 | Column/Row/Wraparound | Without ECC | Correlated | any | None
HardCopy IV GX LF | I0 | 200 | compatible with minimum frequency part | RLDRAMII | Soft | Full Rate |  | Component | 1 Chip Select | 2 | Column/Row/Wraparound | Without ECC | Correlated | any | None
HardCopy IV GX LF | I0 | 267 | compatible with minimum frequency part | RLDRAMII | Soft | Full Rate |  | Component | 1 Chip Select | 1 | Column | Without ECC | Correlated | any | None
HardCopy IV GX LF | I0 | 267 | compatible with minimum frequency part | RLDRAMII | Soft | Full Rate |  | Component | 1 Chip Select | 1 | Row/Wraparound | Without ECC | Correlated | any | None
HardCopy IV GX LF | I0 | 200 | compatible with minimum frequency part | RLDRAMII | Soft | Full Rate |  | Component | 1 Chip Select | 2 | Column | Without ECC | Correlated | any | None
HardCopy IV GX LF | I0 | 200 | compatible with minimum frequency part | RLDRAMII | Soft | Full Rate |  | Component | 1 Chip Select | 2 | Row/Wraparound | Without ECC | Correlated | any | None
HardCopy IV GX LF | I0 | 267 | compatible with minimum frequency part | RLDRAMII | Soft | Full Rate |  | Component | 1 Chip Select | 1 | Column/Row/Wraparound | Without ECC | Correlated | any | None
HardCopy IV GX LF | I0 | 200 | compatible with minimum frequency part | RLDRAMII | Soft | Full Rate |  | Component | 1 Chip Select | 2 | Column/Row/Wraparound | Without ECC | Correlated | any | None
HardCopy IV GX LF | I0 | 267 | compatible with minimum frequency part | RLDRAMII | Soft | Full Rate |  | Component | 1 Chip Select | 1 | Column | Without ECC | Correlated | any | None
HardCopy IV GX LF | I0 | 267 | compatible with minimum frequency part | RLDRAMII | Soft | Full Rate |  | Component | 1 Chip Select | 1 | Row/Wraparound | Without ECC | Correlated | any | None
HardCopy IV GX LF | I0 | 200 | compatible with minimum frequency part | RLDRAMII | Soft | Full Rate |  | Component | 1 Chip Select | 2 | Column | Without ECC | Correlated | any | None
HardCopy IV GX LF | I0 | 200 | compatible with minimum frequency part | RLDRAMII | Soft | Full Rate |  | Component | 1 Chip Select | 2 | Row/Wraparound | Without ECC | Correlated | any | None
HardCopy IV GX LF | I0 | 267 | compatible with minimum frequency part | RLDRAMII | Soft | Full Rate |  | Component | 1 Chip Select | 1 | Column/Row/Wraparound | Without ECC | Correlated | any | None
HardCopy IV GX LF | I0 | 200 | compatible with minimum frequency part | RLDRAMII | Soft | Full Rate |  | Component | 1 Chip Select | 2 | Column/Row/Wraparound | Without ECC | Correlated | any | None
HardCopy IV GX LF | C0 | 200 | compatible with minimum frequency part | DDR | Soft | Half Rate |  | Component | 1 Chip Select | up to 72 bits | Column | With ECC | Correlated | any | None
HardCopy IV GX LF | C0 | 200 | compatible with minimum frequency part | DDR | Soft | Half Rate |  | Component | 1 Chip Select | up to 72 bits | Row | With ECC | Correlated | any | None
HardCopy IV GX LF | C0 | 200 | compatible with minimum frequency part | DDR | Soft | Half Rate |  | Component | 1 Chip Select | up to 72 bits | Wraparound | With ECC | Correlated | any | None
HardCopy IV GX LF | I0 | 200 | compatible with minimum frequency part | DDR | Soft | Half Rate |  | Component | 1 Chip Select | up to 72 bits | Column | With ECC | Correlated | any | None
HardCopy IV GX LF | I0 | 200 | compatible with minimum frequency part | DDR | Soft | Half Rate |  | Component | 1 Chip Select | up to 72 bits | Row | With ECC | Correlated | any | None
HardCopy IV GX LF | I0 | 200 | compatible with minimum frequency part | DDR | Soft | Half Rate |  | Component | 1 Chip Select | up to 72 bits | Wraparound | With ECC | Correlated | any | None
HardCopy IV GX LF | C0 | 333 | compatible with minimum frequency part | DDR2 | Soft | Half Rate |  | Component | 1 Chip Select | up to 72 bits | any | With ECC | Correlated | any | None
HardCopy IV GX LF | I0 | 333 | compatible with minimum frequency part | DDR2 | Soft | Half Rate |  | Component | 1 Chip Select | up to 72 bits | any | With ECC | Correlated | any | None
HardCopy IV GX LF | C0 | 400 | compatible with minimum frequency part | DDR3 | Soft | Half Rate |  | Component | 1 Chip Select | up to 72 bits | any | With ECC | Correlated | any | None
HardCopy IV GX LF | I0 | 333 | compatible with minimum frequency part | DDR3 | Soft | Half Rate |  | Component | 1 Chip Select | up to 72 bits | any | With ECC | Correlated | any | None
HardCopy IV GX LF | C0 | 300 | compatible with minimum frequency part | QDRII | Soft | Half Rate |  | Component | 1 Chip Select | up to 72 bits | Column | Without ECC | Correlated | any | None
HardCopy IV GX LF | C0 | 300 | compatible with minimum frequency part | QDRII | Soft | Half Rate |  | Component | 1 Chip Select | up to 72 bits | Row/Wraparound | Without ECC | Correlated | any | None
HardCopy IV GX LF | C0 | 250 | compatible with minimum frequency part | QDRII | Soft | Half Rate |  | Component | 1 Chip Select | up to 72 bits | Column | Without ECC | Correlated | any | None
HardCopy IV GX LF | C0 | 250 | compatible with minimum frequency part | QDRII | Soft | Half Rate |  | Component | 1 Chip Select | up to 72 bits | Row | Without ECC | Correlated | any | None
HardCopy IV GX LF | C0 | 300 | compatible with minimum frequency part | QDRII | Soft | Half Rate |  | Component | 1 Chip Select | up to 72 bits | any | Without ECC | Correlated | any | None
HardCopy IV GX LF | C0 | 250 | compatible with minimum frequency part | QDRII | Soft | Half Rate |  | Component | 1 Chip Select | up to 72 bits | Column/Row | Without ECC | Correlated | any | None
HardCopy IV GX LF | I0 | 300 | compatible with minimum frequency part | QDRII | Soft | Half Rate |  | Component | 1 Chip Select | up to 72 bits | Column | Without ECC | Correlated | any | None
HardCopy IV GX LF | I0 | 300 | compatible with minimum frequency part | QDRII | Soft | Half Rate |  | Component | 1 Chip Select | up to 72 bits | Row/Wraparound | Without ECC | Correlated | any | None
HardCopy IV GX LF | I0 | 250 | compatible with minimum frequency part | QDRII | Soft | Half Rate |  | Component | 1 Chip Select | up to 72 bits | Column | Without ECC | Correlated | any | None
HardCopy IV GX LF | I0 | 250 | compatible with minimum frequency part | QDRII | Soft | Half Rate |  | Component | 1 Chip Select | up to 72 bits | Row | Without ECC | Correlated | any | None
HardCopy IV GX LF | I0 | 300 | compatible with minimum frequency part | QDRII | Soft | Half Rate |  | Component | 1 Chip Select | up to 72 bits | any | Without ECC | Correlated | any | None
HardCopy IV GX LF | I0 | 250 | compatible with minimum frequency part | QDRII | Soft | Half Rate |  | Component | 1 Chip Select | up to 72 bits | Column/Row | Without ECC | Correlated | any | None
HardCopy IV GX LF | C0 | 350 | compatible with minimum frequency part | QDRII+ | Soft | Half Rate |  | Component | 1 Chip Select | up to 72 bits | Column | Without ECC | Correlated | any | None
HardCopy IV GX LF | C0 | 350 | compatible with minimum frequency part | QDRII+ | Soft | Half Rate |  | Component | 1 Chip Select | up to 72 bits | Row/Wraparound | Without ECC | Correlated | any | None
HardCopy IV GX LF | C0 | 250 | compatible with minimum frequency part | QDRII+ | Soft | Half Rate |  | Component | 1 Chip Select | up to 72 bits | Column | Without ECC | Correlated | any | None
HardCopy IV GX LF | C0 | 250 | compatible with minimum frequency part | QDRII+ | Soft | Half Rate |  | Component | 1 Chip Select | up to 72 bits | Row | Without ECC | Correlated | any | None
HardCopy IV GX LF | C0 | 350 | compatible with minimum frequency part | QDRII+ | Soft | Half Rate |  | Component | 1 Chip Select | up to 72 bits | any | Without ECC | Correlated | any | None
HardCopy IV GX LF | C0 | 250 | compatible with minimum frequency part | QDRII+ | Soft | Half Rate |  | Component | 1 Chip Select | up to 72 bits | Column/Row | Without ECC | Correlated | any | None
HardCopy IV GX LF | I0 | 350 | compatible with minimum frequency part | QDRII+ | Soft | Half Rate |  | Component | 1 Chip Select | up to 72 bits | Column | Without ECC | Correlated | any | None
HardCopy IV GX LF | I0 | 350 | compatible with minimum frequency part | QDRII+ | Soft | Half Rate |  | Component | 1 Chip Select | up to 72 bits | Row/Wraparound | Without ECC | Correlated | any | None
HardCopy IV GX LF | I0 | 250 | compatible with minimum frequency part | QDRII+ | Soft | Half Rate |  | Component | 1 Chip Select | up to 72 bits | Column | Without ECC | Correlated | any | None
HardCopy IV GX LF | I0 | 250 | compatible with minimum frequency part | QDRII+ | Soft | Half Rate |  | Component | 1 Chip Select | up to 72 bits | Row | Without ECC | Correlated | any | None
HardCopy IV GX LF | I0 | 350 | compatible with minimum frequency part | QDRII+ | Soft | Half Rate |  | Component | 1 Chip Select | up to 72 bits | any | Without ECC | Correlated | any | None
HardCopy IV GX LF | I0 | 250 | compatible with minimum frequency part | QDRII+ | Soft | Half Rate |  | Component | 1 Chip Select | up to 72 bits | Column/Row | Without ECC | Correlated | any | None
HardCopy IV GX LF | C0 | 333 | 533 | RLDRAMII | Soft | Half Rate |  | Component | 1 Chip Select | 1 | Column | Without ECC | Correlated | any | None
HardCopy IV GX LF | C0 | 333 | 533 | RLDRAMII | Soft | Half Rate |  | Component | 1 Chip Select | 1 | Row/Wraparound | Without ECC | Correlated | any | None
HardCopy IV GX LF | C0 | 333 | 533 | RLDRAMII | Soft | Half Rate |  | Component | 1 Chip Select | 2 | Column | Without ECC | Correlated | any | None
HardCopy IV GX LF | C0 | 333 | 533 | RLDRAMII | Soft | Half Rate |  | Component | 1 Chip Select | 2 | Row/Wraparound | Without ECC | Correlated | any | None
HardCopy IV GX LF | C0 | 333 | 533 | RLDRAMII | Soft | Half Rate |  | Component | 1 Chip Select | 1 | Column/Row/Wraparound | Without ECC | Correlated | any | None
HardCopy IV GX LF | C0 | 333 | 533 | RLDRAMII | Soft | Half Rate |  | Component | 1 Chip Select | 2 | Column/Row/Wraparound | Without ECC | Correlated | any | None
HardCopy IV GX LF | C0 | 333 | 533 | RLDRAMII | Soft | Half Rate |  | Component | 1 Chip Select | 1 | Column | Without ECC | Correlated | any | None
HardCopy IV GX LF | C0 | 333 | 533 | RLDRAMII | Soft | Half Rate |  | Component | 1 Chip Select | 1 | Row/Wraparound | Without ECC | Correlated | any | None
HardCopy IV GX LF | C0 | 333 | 533 | RLDRAMII | Soft | Half Rate |  | Component | 1 Chip Select | 2 | Column | Without ECC | Correlated | any | None
HardCopy IV GX LF | C0 | 333 | 533 | RLDRAMII | Soft | Half Rate |  | Component | 1 Chip Select | 2 | Row/Wraparound | Without ECC | Correlated | any | None
HardCopy IV GX LF | C0 | 333 | 533 | RLDRAMII | Soft | Half Rate |  | Component | 1 Chip Select | 1 | Column/Row/Wraparound | Without ECC | Correlated | any | None
HardCopy IV GX LF | C0 | 333 | 533 | RLDRAMII | Soft | Half Rate |  | Component | 1 Chip Select | 2 | Column/Row/Wraparound | Without ECC | Correlated | any | None
HardCopy IV GX LF | I0 | 300 | 533 | RLDRAMII | Soft | Half Rate |  | Component | 1 Chip Select | 1 | Column | Without ECC | Correlated | any | None
HardCopy IV GX LF | I0 | 300 | 533 | RLDRAMII | Soft | Half Rate |  | Component | 1 Chip Select | 1 | Row/Wraparound | Without ECC | Correlated | any | None
HardCopy IV GX LF | I0 | 300 | 533 | RLDRAMII | Soft | Half Rate |  | Component | 1 Chip Select | 2 | Column | Without ECC | Correlated | any | None
HardCopy IV GX LF | I0 | 300 | 533 | RLDRAMII | Soft | Half Rate |  | Component | 1 Chip Select | 2 | Row/Wraparound | Without ECC | Correlated | any | None
HardCopy IV GX LF | I0 | 300 | 533 | RLDRAMII | Soft | Half Rate |  | Component | 1 Chip Select | 1 | Column/Row/Wraparound | Without ECC | Correlated | any | None
HardCopy IV GX LF | I0 | 300 | 533 | RLDRAMII | Soft | Half Rate |  | Component | 1 Chip Select | 2 | Column/Row/Wraparound | Without ECC | Correlated | any | None
HardCopy IV GX LF | I0 | 300 | 533 | RLDRAMII | Soft | Half Rate |  | Component | 1 Chip Select | 1 | Column | Without ECC | Correlated | any | None
HardCopy IV GX LF | I0 | 300 | 533 | RLDRAMII | Soft | Half Rate |  | Component | 1 Chip Select | 1 | Row/Wraparound | Without ECC | Correlated | any | None
HardCopy IV GX LF | I0 | 300 | 533 | RLDRAMII | Soft | Half Rate |  | Component | 1 Chip Select | 2 | Column | Without ECC | Correlated | any | None
HardCopy IV GX LF | I0 | 300 | 533 | RLDRAMII | Soft | Half Rate |  | Component | 1 Chip Select | 2 | Row/Wraparound | Without ECC | Correlated | any | None
HardCopy IV GX LF | I0 | 300 | 533 | RLDRAMII | Soft | Half Rate |  | Component | 1 Chip Select | 1 | Column/Row/Wraparound | Without ECC | Correlated | any | None
HardCopy IV GX LF | I0 | 300 | 533 | RLDRAMII | Soft | Half Rate |  | Component | 1 Chip Select | 2 | Column/Row/Wraparound | Without ECC | Correlated | any | None
HardCopy IV GX LF | C0 | 0 | compatible with minimum frequency part | DDR | Soft | Full Rate |  | Component | 2 Chip Selects | up to 72 bits | Column | With ECC | Correlated | any | None
HardCopy IV GX LF | C0 | 0 | compatible with minimum frequency part | DDR | Soft | Full Rate |  | Component | 2 Chip Selects | up to 72 bits | Row | With ECC | Correlated | any | None
HardCopy IV GX LF | C0 | 0 | compatible with minimum frequency part | DDR | Soft | Full Rate |  | Component | 2 Chip Selects | up to 72 bits | Wraparound | With ECC | Correlated | any | None
HardCopy IV GX LF | I0 | 0 | compatible with minimum frequency part | DDR | Soft | Full Rate |  | Component | 2 Chip Selects | up to 72 bits | Column | With ECC | Correlated | any | None
HardCopy IV GX LF | I0 | 0 | compatible with minimum frequency part | DDR | Soft | Full Rate |  | Component | 2 Chip Selects | up to 72 bits | Row | With ECC | Correlated | any | None
HardCopy IV GX LF | I0 | 0 | compatible with minimum frequency part | DDR | Soft | Full Rate |  | Component | 2 Chip Selects | up to 72 bits | Wraparound | With ECC | Correlated | any | None
HardCopy IV GX LF | C0 | 233 | compatible with minimum frequency part | DDR2 | Soft | Full Rate |  | Component | 2 Chip Selects | up to 72 bits | any | With ECC | Correlated | any | None
HardCopy IV GX LF | I0 | 233 | compatible with minimum frequency part | DDR2 | Soft | Full Rate |  | Component | 2 Chip Selects | up to 72 bits | any | With ECC | Correlated | any | None
HardCopy IV GX LF | C0 | 0 | compatible with minimum frequency part | DDR | Soft | Half Rate |  | Component | 2 Chip Selects | up to 72 bits | Column | With ECC | Correlated | any | None
HardCopy IV GX LF | C0 | 0 | compatible with minimum frequency part | DDR | Soft | Half Rate |  | Component | 2 Chip Selects | up to 72 bits | Row | With ECC | Correlated | any | None
HardCopy IV GX LF | C0 | 0 | compatible with minimum frequency part | DDR | Soft | Half Rate |  | Component | 2 Chip Selects | up to 72 bits | Wraparound | With ECC | Correlated | any | None
HardCopy IV GX LF | I0 | 0 | compatible with minimum frequency part | DDR | Soft | Half Rate |  | Component | 2 Chip Selects | up to 72 bits | Column | With ECC | Correlated | any | None
HardCopy IV GX LF | I0 | 0 | compatible with minimum frequency part | DDR | Soft | Half Rate |  | Component | 2 Chip Selects | up to 72 bits | Row | With ECC | Correlated | any | None
HardCopy IV GX LF | I0 | 0 | compatible with minimum frequency part | DDR | Soft | Half Rate |  | Component | 2 Chip Selects | up to 72 bits | Wraparound | With ECC | Correlated | any | None
HardCopy IV GX LF | C0 | 333 | compatible with minimum frequency part | DDR2 | Soft | Half Rate |  | Component | 2 Chip Selects | up to 72 bits | any | With ECC | Correlated | any | None
HardCopy IV GX LF | I0 | 333 | compatible with minimum frequency part | DDR2 | Soft | Half Rate |  | Component | 2 Chip Selects | up to 72 bits | any | With ECC | Correlated | any | None
HardCopy IV GX LF | C0 | 400 | compatible with minimum frequency part | DDR3 | Soft | Half Rate |  | Component | 2 Chip Selects | up to 72 bits | any | With ECC | Correlated | any | None
HardCopy IV GX LF | I0 | 333 | compatible with minimum frequency part | DDR3 | Soft | Half Rate |  | Component | 2 Chip Selects | up to 72 bits | any | With ECC | Correlated | any | None
HardCopy IV GX LF | C0 | 0 | compatible with minimum frequency part | DDR | Soft | Full Rate |  | Component | 4 Chip Selects | up to 72 bits | Column | With ECC | Correlated | any | None
HardCopy IV GX LF | C0 | 0 | compatible with minimum frequency part | DDR | Soft | Full Rate |  | Component | 4 Chip Selects | up to 72 bits | Row | With ECC | Correlated | any | None
HardCopy IV GX LF | C0 | 0 | compatible with minimum frequency part | DDR | Soft | Full Rate |  | Component | 4 Chip Selects | up to 72 bits | Wraparound | With ECC | Correlated | any | None
HardCopy IV GX LF | I0 | 0 | compatible with minimum frequency part | DDR | Soft | Full Rate |  | Component | 4 Chip Selects | up to 72 bits | Column | With ECC | Correlated | any | None
HardCopy IV GX LF | I0 | 0 | compatible with minimum frequency part | DDR | Soft | Full Rate |  | Component | 4 Chip Selects | up to 72 bits | Row | With ECC | Correlated | any | None
HardCopy IV GX LF | I0 | 0 | compatible with minimum frequency part | DDR | Soft | Full Rate |  | Component | 4 Chip Selects | up to 72 bits | Wraparound | With ECC | Correlated | any | None
HardCopy IV GX LF | C0 | 233 | compatible with minimum frequency part | DDR2 | Soft | Full Rate |  | Component | 4 Chip Selects | up to 72 bits | any | With ECC | Correlated | any | None
HardCopy IV GX LF | I0 | 233 | compatible with minimum frequency part | DDR2 | Soft | Full Rate |  | Component | 4 Chip Selects | up to 72 bits | any | With ECC | Correlated | any | None
HardCopy IV GX LF | C0 | 0 | compatible with minimum frequency part | DDR | Soft | Half Rate |  | Component | 4 Chip Selects | up to 72 bits | Column | With ECC | Correlated | any | None
HardCopy IV GX LF | C0 | 0 | compatible with minimum frequency part | DDR | Soft | Half Rate |  | Component | 4 Chip Selects | up to 72 bits | Row | With ECC | Correlated | any | None
HardCopy IV GX LF | C0 | 0 | compatible with minimum frequency part | DDR | Soft | Half Rate |  | Component | 4 Chip Selects | up to 72 bits | Wraparound | With ECC | Correlated | any | None
HardCopy IV GX LF | I0 | 0 | compatible with minimum frequency part | DDR | Soft | Half Rate |  | Component | 4 Chip Selects | up to 72 bits | Column | With ECC | Correlated | any | None
HardCopy IV GX LF | I0 | 0 | compatible with minimum frequency part | DDR | Soft | Half Rate |  | Component | 4 Chip Selects | up to 72 bits | Row | With ECC | Correlated | any | None
HardCopy IV GX LF | I0 | 0 | compatible with minimum frequency part | DDR | Soft | Half Rate |  | Component | 4 Chip Selects | up to 72 bits | Wraparound | With ECC | Correlated | any | None
HardCopy IV GX LF | C0 | 333 | compatible with minimum frequency part | DDR2 | Soft | Half Rate |  | Component | 4 Chip Selects | up to 72 bits | any | With ECC | Correlated | any | None
HardCopy IV GX LF | I0 | 333 | compatible with minimum frequency part | DDR2 | Soft | Half Rate |  | Component | 4 Chip Selects | up to 72 bits | any | With ECC | Correlated | any | None
HardCopy IV GX LF | C0 | 333 | compatible with minimum frequency part | DDR3 | Soft | Half Rate |  | Component | 4 Chip Selects | up to 72 bits | any | With ECC | Correlated | any | None
HardCopy IV GX LF | I0 | 333 | compatible with minimum frequency part | DDR3 | Soft | Half Rate |  | Component | 4 Chip Selects | up to 72 bits | any | With ECC | Correlated | any | None
HardCopy IV GX LF | C0 | 0 | compatible with minimum frequency part | DDR | Soft | Full Rate |  | RDIMM | 1 DPC 2R | up to 72 bits | Column | With ECC | Correlated | any | None
HardCopy IV GX LF | C0 | 0 | compatible with minimum frequency part | DDR | Soft | Full Rate |  | RDIMM | 1 DPC 2R | up to 72 bits | Row | With ECC | Correlated | any | None
HardCopy IV GX LF | C0 | 0 | compatible with minimum frequency part | DDR | Soft | Full Rate |  | RDIMM | 1 DPC 2R | up to 72 bits | Wraparound | With ECC | Correlated | any | None
HardCopy IV GX LF | I0 | 0 | compatible with minimum frequency part | DDR | Soft | Full Rate |  | RDIMM | 1 DPC 2R | up to 72 bits | Column | With ECC | Correlated | any | None
HardCopy IV GX LF | I0 | 0 | compatible with minimum frequency part | DDR | Soft | Full Rate |  | RDIMM | 1 DPC 2R | up to 72 bits | Row | With ECC | Correlated | any | None
HardCopy IV GX LF | I0 | 0 | compatible with minimum frequency part | DDR | Soft | Full Rate |  | RDIMM | 1 DPC 2R | up to 72 bits | Wraparound | With ECC | Correlated | any | None
HardCopy IV GX LF | C0 | 233 | compatible with minimum frequency part | DDR2 | Soft | Full Rate |  | RDIMM | 1 DPC 2R | up to 72 bits | any | With ECC | Correlated | any | None
HardCopy IV GX LF | I0 | 233 | compatible with minimum frequency part | DDR2 | Soft | Full Rate |  | RDIMM | 1 DPC 2R | up to 72 bits | any | With ECC | Correlated | any | None
HardCopy IV GX LF | C0 | 0 | compatible with minimum frequency part | DDR | Soft | Half Rate |  | RDIMM | 1 DPC 2R | up to 72 bits | Column | With ECC | Correlated | any | None
HardCopy IV GX LF | C0 | 0 | compatible with minimum frequency part | DDR | Soft | Half Rate |  | RDIMM | 1 DPC 2R | up to 72 bits | Row | With ECC | Correlated | any | None
HardCopy IV GX LF | C0 | 0 | compatible with minimum frequency part | DDR | Soft | Half Rate |  | RDIMM | 1 DPC 2R | up to 72 bits | Wraparound | With ECC | Correlated | any | None
HardCopy IV GX LF | I0 | 0 | compatible with minimum frequency part | DDR | Soft | Half Rate |  | RDIMM | 1 DPC 2R | up to 72 bits | Column | With ECC | Correlated | any | None
HardCopy IV GX LF | I0 | 0 | compatible with minimum frequency part | DDR | Soft | Half Rate |  | RDIMM | 1 DPC 2R | up to 72 bits | Row | With ECC | Correlated | any | None
HardCopy IV GX LF | I0 | 0 | compatible with minimum frequency part | DDR | Soft | Half Rate |  | RDIMM | 1 DPC 2R | up to 72 bits | Wraparound | With ECC | Correlated | any | None
HardCopy IV GX LF | C0 | 333 | compatible with minimum frequency part | DDR2 | Soft | Half Rate |  | RDIMM | 1 DPC 2R | up to 72 bits | any | With ECC | Correlated | any | None
HardCopy IV GX LF | I0 | 333 | compatible with minimum frequency part | DDR2 | Soft | Half Rate |  | RDIMM | 1 DPC 2R | up to 72 bits | any | With ECC | Correlated | any | None
HardCopy IV GX LF | C0 | 400 | compatible with minimum frequency part | DDR3 | Soft | Half Rate |  | RDIMM | 1 DPC 2R | up to 72 bits | any | With ECC | Correlated | any | None
HardCopy IV GX LF | I0 | 333 | compatible with minimum frequency part | DDR3 | Soft | Half Rate |  | RDIMM | 1 DPC 2R | up to 72 bits | any | With ECC | Correlated | any | None
HardCopy IV GX LF | C0 | 0 | compatible with minimum frequency part | DDR | Soft | Full Rate |  | UDIMM | 1 DPC 2R | up to 72 bits | Column | With ECC | Correlated | any | None
HardCopy IV GX LF | C0 | 0 | compatible with minimum frequency part | DDR | Soft | Full Rate |  | UDIMM | 1 DPC 2R | up to 72 bits | Row | With ECC | Correlated | any | None
HardCopy IV GX LF | C0 | 0 | compatible with minimum frequency part | DDR | Soft | Full Rate |  | UDIMM | 1 DPC 2R | up to 72 bits | Wraparound | With ECC | Correlated | any | None
HardCopy IV GX LF | I0 | 0 | compatible with minimum frequency part | DDR | Soft | Full Rate |  | UDIMM | 1 DPC 2R | up to 72 bits | Column | With ECC | Correlated | any | None
HardCopy IV GX LF | I0 | 0 | compatible with minimum frequency part | DDR | Soft | Full Rate |  | UDIMM | 1 DPC 2R | up to 72 bits | Row | With ECC | Correlated | any | None
HardCopy IV GX LF | I0 | 0 | compatible with minimum frequency part | DDR | Soft | Full Rate |  | UDIMM | 1 DPC 2R | up to 72 bits | Wraparound | With ECC | Correlated | any | None
HardCopy IV GX LF | C0 | 233 | compatible with minimum frequency part | DDR2 | Soft | Full Rate |  | UDIMM | 1 DPC 2R | up to 72 bits | any | With ECC | Correlated | any | None
HardCopy IV GX LF | I0 | 233 | compatible with minimum frequency part | DDR2 | Soft | Full Rate |  | UDIMM | 1 DPC 2R | up to 72 bits | any | With ECC | Correlated | any | None
HardCopy IV GX LF | C0 | 0 | compatible with minimum frequency part | DDR | Soft | Half Rate |  | UDIMM | 1 DPC 2R | up to 72 bits | Column | With ECC | Correlated | any | None
HardCopy IV GX LF | C0 | 0 | compatible with minimum frequency part | DDR | Soft | Half Rate |  | UDIMM | 1 DPC 2R | up to 72 bits | Row | With ECC | Correlated | any | None
HardCopy IV GX LF | C0 | 0 | compatible with minimum frequency part | DDR | Soft | Half Rate |  | UDIMM | 1 DPC 2R | up to 72 bits | Wraparound | With ECC | Correlated | any | None
HardCopy IV GX LF | I0 | 0 | compatible with minimum frequency part | DDR | Soft | Half Rate |  | UDIMM | 1 DPC 2R | up to 72 bits | Column | With ECC | Correlated | any | None
HardCopy IV GX LF | I0 | 0 | compatible with minimum frequency part | DDR | Soft | Half Rate |  | UDIMM | 1 DPC 2R | up to 72 bits | Row | With ECC | Correlated | any | None
HardCopy IV GX LF | I0 | 0 | compatible with minimum frequency part | DDR | Soft | Half Rate |  | UDIMM | 1 DPC 2R | up to 72 bits | Wraparound | With ECC | Correlated | any | None
HardCopy IV GX LF | C0 | 333 | compatible with minimum frequency part | DDR2 | Soft | Half Rate |  | UDIMM | 1 DPC 2R | up to 72 bits | any | With ECC | Correlated | any | None
HardCopy IV GX LF | I0 | 333 | compatible with minimum frequency part | DDR2 | Soft | Half Rate |  | UDIMM | 1 DPC 2R | up to 72 bits | any | With ECC | Correlated | any | None
HardCopy IV GX LF | C0 | 400 | compatible with minimum frequency part | DDR3 | Soft | Half Rate |  | UDIMM | 1 DPC 2R | up to 72 bits | any | With ECC | Correlated | any | None
HardCopy IV GX LF | I0 | 333 | compatible with minimum frequency part | DDR3 | Soft | Half Rate |  | UDIMM | 1 DPC 2R | up to 72 bits | any | With ECC | Correlated | any | None
HardCopy IV GX LF | C0 | 0 | compatible with minimum frequency part | DDR | Soft | Full Rate |  | RDIMM | 2 DPC 2R | up to 72 bits | Column | With ECC | Correlated | any | None
HardCopy IV GX LF | C0 | 0 | compatible with minimum frequency part | DDR | Soft | Full Rate |  | RDIMM | 2 DPC 2R | up to 72 bits | Row | With ECC | Correlated | any | None
HardCopy IV GX LF | C0 | 0 | compatible with minimum frequency part | DDR | Soft | Full Rate |  | RDIMM | 2 DPC 2R | up to 72 bits | Wraparound | With ECC | Correlated | any | None
HardCopy IV GX LF | I0 | 0 | compatible with minimum frequency part | DDR | Soft | Full Rate |  | RDIMM | 2 DPC 2R | up to 72 bits | Column | With ECC | Correlated | any | None
HardCopy IV GX LF | I0 | 0 | compatible with minimum frequency part | DDR | Soft | Full Rate |  | RDIMM | 2 DPC 2R | up to 72 bits | Row | With ECC | Correlated | any | None
HardCopy IV GX LF | I0 | 0 | compatible with minimum frequency part | DDR | Soft | Full Rate |  | RDIMM | 2 DPC 2R | up to 72 bits | Wraparound | With ECC | Correlated | any | None
HardCopy IV GX LF | C0 | 233 | compatible with minimum frequency part | DDR2 | Soft | Full Rate |  | RDIMM | 2 DPC 2R | up to 72 bits | any | With ECC | Correlated | any | None
HardCopy IV GX LF | I0 | 233 | compatible with minimum frequency part | DDR2 | Soft | Full Rate |  | RDIMM | 2 DPC 2R | up to 72 bits | any | With ECC | Correlated | any | None
HardCopy IV GX LF | C0 | 0 | compatible with minimum frequency part | DDR | Soft | Half Rate |  | RDIMM | 2 DPC 2R | up to 72 bits | Column | With ECC | Correlated | any | None
HardCopy IV GX LF | C0 | 0 | compatible with minimum frequency part | DDR | Soft | Half Rate |  | RDIMM | 2 DPC 2R | up to 72 bits | Row | With ECC | Correlated | any | None
HardCopy IV GX LF | C0 | 0 | compatible with minimum frequency part | DDR | Soft | Half Rate |  | RDIMM | 2 DPC 2R | up to 72 bits | Wraparound | With ECC | Correlated | any | None
HardCopy IV GX LF | I0 | 0 | compatible with minimum frequency part | DDR | Soft | Half Rate |  | RDIMM | 2 DPC 2R | up to 72 bits | Column | With ECC | Correlated | any | None
HardCopy IV GX LF | I0 | 0 | compatible with minimum frequency part | DDR | Soft | Half Rate |  | RDIMM | 2 DPC 2R | up to 72 bits | Row | With ECC | Correlated | any | None
HardCopy IV GX LF | I0 | 0 | compatible with minimum frequency part | DDR | Soft | Half Rate |  | RDIMM | 2 DPC 2R | up to 72 bits | Wraparound | With ECC | Correlated | any | None
HardCopy IV GX LF | C0 | 333 | compatible with minimum frequency part | DDR2 | Soft | Half Rate |  | RDIMM | 2 DPC 2R | up to 72 bits | any | With ECC | Correlated | any | None
HardCopy IV GX LF | I0 | 333 | compatible with minimum frequency part | DDR2 | Soft | Half Rate |  | RDIMM | 2 DPC 2R | up to 72 bits | any | With ECC | Correlated | any | None
HardCopy IV GX LF | C0 | 400 | compatible with minimum frequency part | DDR3 | Soft | Half Rate |  | RDIMM | 2 DPC 2R | up to 72 bits | any | With ECC | Correlated | any | None
HardCopy IV GX LF | I0 | 333 | compatible with minimum frequency part | DDR3 | Soft | Half Rate |  | RDIMM | 2 DPC 2R | up to 72 bits | any | With ECC | Correlated | any | None
HardCopy IV GX LF | C0 | 0 | compatible with minimum frequency part | DDR | Soft | Full Rate |  | UDIMM | 2 DPC 2R | up to 72 bits | Column | With ECC | Correlated | any | None
HardCopy IV GX LF | C0 | 0 | compatible with minimum frequency part | DDR | Soft | Full Rate |  | UDIMM | 2 DPC 2R | up to 72 bits | Row | With ECC | Correlated | any | None
HardCopy IV GX LF | C0 | 0 | compatible with minimum frequency part | DDR | Soft | Full Rate |  | UDIMM | 2 DPC 2R | up to 72 bits | Wraparound | With ECC | Correlated | any | None
HardCopy IV GX LF | I0 | 0 | compatible with minimum frequency part | DDR | Soft | Full Rate |  | UDIMM | 2 DPC 2R | up to 72 bits | Column | With ECC | Correlated | any | None
HardCopy IV GX LF | I0 | 0 | compatible with minimum frequency part | DDR | Soft | Full Rate |  | UDIMM | 2 DPC 2R | up to 72 bits | Row | With ECC | Correlated | any | None
HardCopy IV GX LF | I0 | 0 | compatible with minimum frequency part | DDR | Soft | Full Rate |  | UDIMM | 2 DPC 2R | up to 72 bits | Wraparound | With ECC | Correlated | any | None
HardCopy IV GX LF | C0 | 233 | compatible with minimum frequency part | DDR2 | Soft | Full Rate |  | UDIMM | 2 DPC 2R | up to 72 bits | any | With ECC | Correlated | any | None
HardCopy IV GX LF | I0 | 233 | compatible with minimum frequency part | DDR2 | Soft | Full Rate |  | UDIMM | 2 DPC 2R | up to 72 bits | any | With ECC | Correlated | any | None
HardCopy IV GX LF | C0 | 0 | compatible with minimum frequency part | DDR | Soft | Half Rate |  | UDIMM | 2 DPC 2R | up to 72 bits | Column | With ECC | Correlated | any | None
HardCopy IV GX LF | C0 | 0 | compatible with minimum frequency part | DDR | Soft | Half Rate |  | UDIMM | 2 DPC 2R | up to 72 bits | Row | With ECC | Correlated | any | None
HardCopy IV GX LF | C0 | 0 | compatible with minimum frequency part | DDR | Soft | Half Rate |  | UDIMM | 2 DPC 2R | up to 72 bits | Wraparound | With ECC | Correlated | any | None
HardCopy IV GX LF | I0 | 0 | compatible with minimum frequency part | DDR | Soft | Half Rate |  | UDIMM | 2 DPC 2R | up to 72 bits | Column | With ECC | Correlated | any | None
HardCopy IV GX LF | I0 | 0 | compatible with minimum frequency part | DDR | Soft | Half Rate |  | UDIMM | 2 DPC 2R | up to 72 bits | Row | With ECC | Correlated | any | None
HardCopy IV GX LF | I0 | 0 | compatible with minimum frequency part | DDR | Soft | Half Rate |  | UDIMM | 2 DPC 2R | up to 72 bits | Wraparound | With ECC | Correlated | any | None
HardCopy IV GX LF | C0 | 333 | compatible with minimum frequency part | DDR2 | Soft | Half Rate |  | UDIMM | 2 DPC 2R | up to 72 bits | any | With ECC | Correlated | any | None
HardCopy IV GX LF | I0 | 333 | compatible with minimum frequency part | DDR2 | Soft | Half Rate |  | UDIMM | 2 DPC 2R | up to 72 bits | any | With ECC | Correlated | any | None
HardCopy IV GX LF | C0 | 400 | compatible with minimum frequency part | DDR3 | Soft | Half Rate |  | UDIMM | 2 DPC 2R | up to 72 bits | any | With ECC | Correlated | any | None
HardCopy IV GX LF | I0 | 333 | compatible with minimum frequency part | DDR3 | Soft | Half Rate |  | UDIMM | 2 DPC 2R | up to 72 bits | any | With ECC | Correlated | any | None
HardCopy IV GX LF | C0 | 200 | compatible with minimum frequency part | DDR | Soft | Full Rate |  | RDIMM | 1 DPC 1R | up to 72 bits | Column | With ECC | Correlated | any | None
HardCopy IV GX LF | C0 | 200 | compatible with minimum frequency part | DDR | Soft | Full Rate |  | RDIMM | 1 DPC 1R | up to 72 bits | Row | With ECC | Correlated | any | None
HardCopy IV GX LF | C0 | 200 | compatible with minimum frequency part | DDR | Soft | Full Rate |  | RDIMM | 1 DPC 1R | up to 72 bits | Wraparound | With ECC | Correlated | any | None
HardCopy IV GX LF | I0 | 200 | compatible with minimum frequency part | DDR | Soft | Full Rate |  | RDIMM | 1 DPC 1R | up to 72 bits | Column | With ECC | Correlated | any | None
HardCopy IV GX LF | I0 | 200 | compatible with minimum frequency part | DDR | Soft | Full Rate |  | RDIMM | 1 DPC 1R | up to 72 bits | Row | With ECC | Correlated | any | None
HardCopy IV GX LF | I0 | 200 | compatible with minimum frequency part | DDR | Soft | Full Rate |  | RDIMM | 1 DPC 1R | up to 72 bits | Wraparound | With ECC | Correlated | any | None
HardCopy IV GX LF | C0 | 233 | compatible with minimum frequency part | DDR2 | Soft | Full Rate |  | RDIMM | 1 DPC 1R | up to 72 bits | any | With ECC | Correlated | any | None
HardCopy IV GX LF | I0 | 233 | compatible with minimum frequency part | DDR2 | Soft | Full Rate |  | RDIMM | 1 DPC 1R | up to 72 bits | any | With ECC | Correlated | any | None
HardCopy IV GX LF | C0 | 200 | compatible with minimum frequency part | DDR | Soft | Half Rate |  | RDIMM | 1 DPC 1R | up to 72 bits | Column | With ECC | Correlated | any | None
HardCopy IV GX LF | C0 | 200 | compatible with minimum frequency part | DDR | Soft | Half Rate |  | RDIMM | 1 DPC 1R | up to 72 bits | Row | With ECC | Correlated | any | None
HardCopy IV GX LF | C0 | 200 | compatible with minimum frequency part | DDR | Soft | Half Rate |  | RDIMM | 1 DPC 1R | up to 72 bits | Wraparound | With ECC | Correlated | any | None
HardCopy IV GX LF | I0 | 200 | compatible with minimum frequency part | DDR | Soft | Half Rate |  | RDIMM | 1 DPC 1R | up to 72 bits | Column | With ECC | Correlated | any | None
HardCopy IV GX LF | I0 | 200 | compatible with minimum frequency part | DDR | Soft | Half Rate |  | RDIMM | 1 DPC 1R | up to 72 bits | Row | With ECC | Correlated | any | None
HardCopy IV GX LF | I0 | 200 | compatible with minimum frequency part | DDR | Soft | Half Rate |  | RDIMM | 1 DPC 1R | up to 72 bits | Wraparound | With ECC | Correlated | any | None
HardCopy IV GX LF | C0 | 333 | compatible with minimum frequency part | DDR2 | Soft | Half Rate |  | RDIMM | 1 DPC 1R | up to 72 bits | any | With ECC | Correlated | any | None
HardCopy IV GX LF | I0 | 333 | compatible with minimum frequency part | DDR2 | Soft | Half Rate |  | RDIMM | 1 DPC 1R | up to 72 bits | any | With ECC | Correlated | any | None
HardCopy IV GX LF | C0 | 400 | compatible with minimum frequency part | DDR3 | Soft | Half Rate |  | RDIMM | 1 DPC 1R | up to 72 bits | any | With ECC | Correlated | any | None
HardCopy IV GX LF | I0 | 333 | compatible with minimum frequency part | DDR3 | Soft | Half Rate |  | RDIMM | 1 DPC 1R | up to 72 bits | any | With ECC | Correlated | any | None
HardCopy IV GX LF | C0 | 200 | compatible with minimum frequency part | DDR | Soft | Full Rate |  | UDIMM | 1 DPC 1R | up to 72 bits | Column | With ECC | Correlated | any | None
HardCopy IV GX LF | C0 | 200 | compatible with minimum frequency part | DDR | Soft | Full Rate |  | UDIMM | 1 DPC 1R | up to 72 bits | Row | With ECC | Correlated | any | None
HardCopy IV GX LF | C0 | 200 | compatible with minimum frequency part | DDR | Soft | Full Rate |  | UDIMM | 1 DPC 1R | up to 72 bits | Wraparound | With ECC | Correlated | any | None
HardCopy IV GX LF | I0 | 200 | compatible with minimum frequency part | DDR | Soft | Full Rate |  | UDIMM | 1 DPC 1R | up to 72 bits | Column | With ECC | Correlated | any | None
HardCopy IV GX LF | I0 | 200 | compatible with minimum frequency part | DDR | Soft | Full Rate |  | UDIMM | 1 DPC 1R | up to 72 bits | Row | With ECC | Correlated | any | None
HardCopy IV GX LF | I0 | 200 | compatible with minimum frequency part | DDR | Soft | Full Rate |  | UDIMM | 1 DPC 1R | up to 72 bits | Wraparound | With ECC | Correlated | any | None
HardCopy IV GX LF | C0 | 233 | compatible with minimum frequency part | DDR2 | Soft | Full Rate |  | UDIMM | 1 DPC 1R | up to 72 bits | any | With ECC | Correlated | any | None
HardCopy IV GX LF | I0 | 233 | compatible with minimum frequency part | DDR2 | Soft | Full Rate |  | UDIMM | 1 DPC 1R | up to 72 bits | any | With ECC | Correlated | any | None
HardCopy IV GX LF | C0 | 200 | compatible with minimum frequency part | DDR | Soft | Half Rate |  | UDIMM | 1 DPC 1R | up to 72 bits | Column | With ECC | Correlated | any | None
HardCopy IV GX LF | C0 | 200 | compatible with minimum frequency part | DDR | Soft | Half Rate |  | UDIMM | 1 DPC 1R | up to 72 bits | Row | With ECC | Correlated | any | None
HardCopy IV GX LF | C0 | 200 | compatible with minimum frequency part | DDR | Soft | Half Rate |  | UDIMM | 1 DPC 1R | up to 72 bits | Wraparound | With ECC | Correlated | any | None
HardCopy IV GX LF | I0 | 200 | compatible with minimum frequency part | DDR | Soft | Half Rate |  | UDIMM | 1 DPC 1R | up to 72 bits | Column | With ECC | Correlated | any | None
HardCopy IV GX LF | I0 | 200 | compatible with minimum frequency part | DDR | Soft | Half Rate |  | UDIMM | 1 DPC 1R | up to 72 bits | Row | With ECC | Correlated | any | None
HardCopy IV GX LF | I0 | 200 | compatible with minimum frequency part | DDR | Soft | Half Rate |  | UDIMM | 1 DPC 1R | up to 72 bits | Wraparound | With ECC | Correlated | any | None
HardCopy IV GX LF | C0 | 333 | compatible with minimum frequency part | DDR2 | Soft | Half Rate |  | UDIMM | 1 DPC 1R | up to 72 bits | any | With ECC | Correlated | any | None
HardCopy IV GX LF | I0 | 333 | compatible with minimum frequency part | DDR2 | Soft | Half Rate |  | UDIMM | 1 DPC 1R | up to 72 bits | any | With ECC | Correlated | any | None
HardCopy IV GX LF | C0 | 400 | compatible with minimum frequency part | DDR3 | Soft | Half Rate |  | UDIMM | 1 DPC 1R | up to 72 bits | any | With ECC | Correlated | any | None
HardCopy IV GX LF | I0 | 333 | compatible with minimum frequency part | DDR3 | Soft | Half Rate |  | UDIMM | 1 DPC 1R | up to 72 bits | any | With ECC | Correlated | any | None
Intel Agilex® 7 SoC F/I Series | E1 | 1600 | 1600 | DDR4 | HPS | Quarter Rate |  | Component | 1 Chip Select | up to 72 bits | any | With ECC | Preliminary | any | Maximum memory interface clock frequency is capped at 1333 MHz when the interface is using twin-die
Intel Agilex® 7 SoC F/I Series | E1 | 1600 | 1600 | DDR4 | HPS | Quarter Rate |  | UDIMM | 1 DPC 1R | up to 72 bits | any | With ECC | Preliminary | any | None
Intel Agilex® 7 SoC F/I Series | E1 | 1600 | 1600 | DDR4 | HPS | Quarter Rate |  | RDIMM | 1 DPC 1R | up to 72 bits | any | With ECC | Preliminary | any | None
Intel Agilex® 7 SoC F/I Series | E1 | 1600 | 1600 | DDR4 | HPS | Quarter Rate |  | SODIMM | 1 DPC 1R | up to 72 bits | any | With ECC | Preliminary | any | None
Intel Agilex® 7 SoC F/I Series | E2 | 1333 | 1333 | DDR4 | HPS | Quarter Rate |  | Component | 1 Chip Select | up to 72 bits | any | With ECC | Preliminary | any | Maximum memory interface clock frequency is capped at 1200 MHz when the interface is using twin-die
Intel Agilex® 7 SoC F/I Series | E2 | 1333 | 1333 | DDR4 | HPS | Quarter Rate |  | UDIMM | 1 DPC 1R | up to 72 bits | any | With ECC | Preliminary | any | None
Intel Agilex® 7 SoC F/I Series | E2 | 1333 | 1333 | DDR4 | HPS | Quarter Rate |  | RDIMM | 1 DPC 1R | up to 72 bits | any | With ECC | Preliminary | any | None
Intel Agilex® 7 SoC F/I Series | E2 | 1333 | 1333 | DDR4 | HPS | Quarter Rate |  | SODIMM | 1 DPC 1R | up to 72 bits | any | With ECC | Preliminary | any | None
Intel Agilex® 7 SoC F/I Series | E3 | 1200 | 1200 | DDR4 | HPS | Quarter Rate |  | Component | 1 Chip Select | up to 72 bits | any | With ECC | Preliminary | any | Maximum memory interface clock frequency is capped at 1067 MHz when the interface is using twin-die\nApplies to V, and E power option devices.
Intel Agilex® 7 SoC F/I Series | E3 | 1200 | 1200 | DDR4 | HPS | Quarter Rate |  | UDIMM | 1 DPC 1R | up to 72 bits | any | With ECC | Preliminary | any | Applies to V, and E power option devices.
Intel Agilex® 7 SoC F/I Series | E3 | 1200 | 1200 | DDR4 | HPS | Quarter Rate |  | RDIMM | 1 DPC 1R | up to 72 bits | any | With ECC | Preliminary | any | Applies to V, and E power option devices.
Intel Agilex® 7 SoC F/I Series | E3 | 1200 | 1200 | DDR4 | HPS | Quarter Rate |  | SODIMM | 1 DPC 1R | up to 72 bits | any | With ECC | Preliminary | any | Applies to V, and E power option devices.
Intel Agilex® 7 SoC F/I Series | I1 | 1600 | 1600 | DDR4 | HPS | Quarter Rate |  | Component | 1 Chip Select | up to 72 bits | any | With ECC | Preliminary | any | Maximum memory interface clock frequency is capped at 1333 MHz when the interface is using twin-die
Intel Agilex® 7 SoC F/I Series | I1 | 1600 | 1600 | DDR4 | HPS | Quarter Rate |  | UDIMM | 1 DPC 1R | up to 72 bits | any | With ECC | Preliminary | any | None
Intel Agilex® 7 SoC F/I Series | I1 | 1600 | 1600 | DDR4 | HPS | Quarter Rate |  | RDIMM | 1 DPC 1R | up to 72 bits | any | With ECC | Preliminary | any | None
Intel Agilex® 7 SoC F/I Series | I1 | 1600 | 1600 | DDR4 | HPS | Quarter Rate |  | SODIMM | 1 DPC 1R | up to 72 bits | any | With ECC | Preliminary | any | None
Intel Agilex® 7 SoC F/I Series | I2 | 1333 | 1333 | DDR4 | HPS | Quarter Rate |  | Component | 1 Chip Select | up to 72 bits | any | With ECC | Preliminary | any | Maximum memory interface clock frequency is capped at 1200 MHz when the interface is using twin-die
Intel Agilex® 7 SoC F/I Series | I2 | 1333 | 1333 | DDR4 | HPS | Quarter Rate |  | UDIMM | 1 DPC 1R | up to 72 bits | any | With ECC | Preliminary | any | None
Intel Agilex® 7 SoC F/I Series | I2 | 1333 | 1333 | DDR4 | HPS | Quarter Rate |  | RDIMM | 1 DPC 1R | up to 72 bits | any | With ECC | Preliminary | any | None
Intel Agilex® 7 SoC F/I Series | I2 | 1333 | 1333 | DDR4 | HPS | Quarter Rate |  | SODIMM | 1 DPC 1R | up to 72 bits | any | With ECC | Preliminary | any | None
Intel Agilex® 7 SoC F/I Series | I3 | 1200 | 1200 | DDR4 | HPS | Quarter Rate |  | Component | 1 Chip Select | up to 72 bits | any | With ECC | Preliminary | any | Maximum memory interface clock frequency is capped at 1067 MHz when the interface is using twin-die\nApplies to V, and E power option devices.
Intel Agilex® 7 SoC F/I Series | I3 | 1200 | 1200 | DDR4 | HPS | Quarter Rate |  | UDIMM | 1 DPC 1R | up to 72 bits | any | With ECC | Preliminary | any | Applies to V, and E power option devices.
Intel Agilex® 7 SoC F/I Series | I3 | 1200 | 1200 | DDR4 | HPS | Quarter Rate |  | RDIMM | 1 DPC 1R | up to 72 bits | any | With ECC | Preliminary | any | Applies to V, and E power option devices.
Intel Agilex® 7 SoC F/I Series | I3 | 1200 | 1200 | DDR4 | HPS | Quarter Rate |  | SODIMM | 1 DPC 1R | up to 72 bits | any | With ECC | Preliminary | any | Applies to V, and E power option devices.
Intel® Stratix® 10 | E1 | 1200 | 1200 | DDR-T | Soft | Quarter Rate |  | Intel® Optane™ DCPMM | 1 DPC(DIMM Per Channel) | up to 72 bits | any | With ECC | Preliminary | any | None
Intel® Stratix® 10 | E2 | 1067 | 1067 | DDR-T | Soft | Quarter Rate |  | Intel® Optane™ DCPMM | 1 DPC(DIMM Per Channel) | up to 72 bits | any | With ECC | Preliminary | any | None
Intel® Stratix® 10 | I1 | 1200 | 1200 | DDR-T | Soft | Quarter Rate |  | Intel® Optane™ DCPMM | 1 DPC(DIMM Per Channel) | up to 72 bits | any | With ECC | Preliminary | any | None
Intel® Stratix® 10 | I2 | 1067 | 1067 | DDR-T | Soft | Quarter Rate |  | Intel® Optane™ DCPMM | 1 DPC(DIMM Per Channel) | up to 72 bits | any | With ECC | Preliminary | any | None
Intel® Stratix® 10 SoC | E1 | 1200 | 1200 | DDR-T | Soft | Quarter Rate |  | Intel® Optane™ DCPMM | 1 DPC(DIMM Per Channel) | up to 72 bits | any | With ECC | Preliminary | any | None
Intel® Stratix® 10 SoC | E2 | 1067 | 1067 | DDR-T | Soft | Quarter Rate |  | Intel® Optane™ DCPMM | 1 DPC(DIMM Per Channel) | up to 72 bits | any | With ECC | Preliminary | any | None
Intel® Stratix® 10 SoC | I1 | 1200 | 1200 | DDR-T | Soft | Quarter Rate |  | Intel® Optane™ DCPMM | 1 DPC(DIMM Per Channel) | up to 72 bits | any | With ECC | Preliminary | any | None
Intel® Stratix® 10 SoC | I2 | 1067 | 1067 | DDR-T | Soft | Quarter Rate |  | Intel® Optane™ DCPMM | 1 DPC(DIMM Per Channel) | up to 72 bits | any | With ECC | Preliminary | any | None
Intel® Stratix® 10 | E1 | 1067 | 1067 | DDR-T | Soft | Quarter Rate |  | Intel® Optane™ DCPMM | 2 DPC(DIMM Per Channel) | up to 72 bits | any | With ECC | Preliminary | any | Same type and density
Intel® Stratix® 10 | E2 | 933 | 933 | DDR-T | Soft | Quarter Rate |  | Intel® Optane™ DCPMM | 2 DPC(DIMM Per Channel) | up to 72 bits | any | With ECC | Preliminary | any | Same type and density
Intel® Stratix® 10 | I1 | 1067 | 1067 | DDR-T | Soft | Quarter Rate |  | Intel® Optane™ DCPMM | 2 DPC(DIMM Per Channel) | up to 72 bits | any | With ECC | Preliminary | any | Same type and density
Intel® Stratix® 10 | I2 | 933 | 933 | DDR-T | Soft | Quarter Rate |  | Intel® Optane™ DCPMM | 2 DPC(DIMM Per Channel) | up to 72 bits | any | With ECC | Preliminary | any | Same type and density
Intel® Stratix® 10 SoC | E1 | 1067 | 1067 | DDR-T | Soft | Quarter Rate |  | Intel® Optane™ DCPMM | 2 DPC(DIMM Per Channel) | up to 72 bits | any | With ECC | Preliminary | any | Same type and density
Intel® Stratix® 10 SoC | E2 | 933 | 933 | DDR-T | Soft | Quarter Rate |  | Intel® Optane™ DCPMM | 2 DPC(DIMM Per Channel) | up to 72 bits | any | With ECC | Preliminary | any | Same type and density
Intel® Stratix® 10 SoC | I1 | 1067 | 1067 | DDR-T | Soft | Quarter Rate |  | Intel® Optane™ DCPMM | 2 DPC(DIMM Per Channel) | up to 72 bits | any | With ECC | Preliminary | any | Same type and density
Intel® Stratix® 10 SoC | I2 | 933 | 933 | DDR-T | Soft | Quarter Rate |  | Intel® Optane™ DCPMM | 2 DPC(DIMM Per Channel) | up to 72 bits | any | With ECC | Preliminary | any | Same type and density
Intel Agilex® 7 F/I Series | E1 | 1333 | 1333 | DDR4 | Hard | Quarter Rate |  | LRDIMM | 2 DPC 2R | up to 72 bits | any | With ECC | Preliminary | any | Applies to 3DS parts
Intel Agilex® 7 F/I Series | E2 | 1200 | 1200 | DDR4 | Hard | Quarter Rate |  | LRDIMM | 2 DPC 2R | up to 72 bits | any | With ECC | Preliminary | any | Applies to 3DS parts
Intel Agilex® 7 F/I Series | E3 | 1067 | 1067 | DDR4 | Hard | Quarter Rate |  | LRDIMM | 2 DPC 2R | up to 72 bits | any | With ECC | Preliminary | any | Applies to 3DS parts\nApplies to V, and E power option devices.
Intel Agilex® 7 F/I Series | I1 | 1333 | 1333 | DDR4 | Hard | Quarter Rate |  | LRDIMM | 2 DPC 2R | up to 72 bits | any | With ECC | Preliminary | any | Applies to 3DS parts
Intel Agilex® 7 F/I Series | I2 | 1200 | 1200 | DDR4 | Hard | Quarter Rate |  | LRDIMM | 2 DPC 2R | up to 72 bits | any | With ECC | Preliminary | any | Applies to 3DS parts
Intel Agilex® 7 F/I Series | I3 | 1067 | 1067 | DDR4 | Hard | Quarter Rate |  | LRDIMM | 2 DPC 2R | up to 72 bits | any | With ECC | Preliminary | any | Applies to 3DS parts\nApplies to V, and E power option devices.
Intel Agilex® 7 SoC F/I Series | E1 | 1333 | 1333 | DDR4 | Hard | Quarter Rate |  | LRDIMM | 2 DPC 2R | up to 72 bits | any | With ECC | Preliminary | any | Applies to 3DS parts
Intel Agilex® 7 SoC F/I Series | E2 | 1200 | 1200 | DDR4 | Hard | Quarter Rate |  | LRDIMM | 2 DPC 2R | up to 72 bits | any | With ECC | Preliminary | any | Applies to 3DS parts
Intel Agilex® 7 SoC F/I Series | E3 | 1067 | 1067 | DDR4 | Hard | Quarter Rate |  | LRDIMM | 2 DPC 2R | up to 72 bits | any | With ECC | Preliminary | any | Applies to 3DS parts\nApplies to V, and E power option devices.
Intel Agilex® 7 SoC F/I Series | I1 | 1333 | 1333 | DDR4 | Hard | Quarter Rate |  | LRDIMM | 2 DPC 2R | up to 72 bits | any | With ECC | Preliminary | any | Applies to 3DS parts
Intel Agilex® 7 SoC F/I Series | I2 | 1200 | 1200 | DDR4 | Hard | Quarter Rate |  | LRDIMM | 2 DPC 2R | up to 72 bits | any | With ECC | Preliminary | any | Applies to 3DS parts
Intel Agilex® 7 SoC F/I Series | I3 | 1067 | 1067 | DDR4 | Hard | Quarter Rate |  | LRDIMM | 2 DPC 2R | up to 72 bits | any | With ECC | Preliminary | any | Applies to 3DS parts\nApplies to V, and E power option devices.
Intel® Stratix® 10 SoC | E1 | 1067 | 1067 | DDR3 | HPS | Half Rate |  | RDIMM | 1 DPC 1R | up to 72 bits | any | With ECC | Preliminary | any | None
Intel® Stratix® 10 SoC | I1 | 1067 | 1067 | DDR3 | HPS | Half Rate |  | RDIMM | 1 DPC 1R | up to 72 bits | any | With ECC | Preliminary | any | None
Intel® Stratix® 10 SoC | E2 | 933 | 933 | DDR3 | HPS | Half Rate |  | RDIMM | 1 DPC 1R | up to 72 bits | any | With ECC | Preliminary | any | Applies to V, and L power option devices.
Intel® Stratix® 10 SoC | I2 | 933 | 933 | DDR3 | HPS | Half Rate |  | RDIMM | 1 DPC 1R | up to 72 bits | any | With ECC | Preliminary | any | Applies to V, and L power option devices.
Intel® Stratix® 10 SoC | E3 | 800 | 800 | DDR3 | HPS | Half Rate |  | RDIMM | 1 DPC 1R | up to 72 bits | any | With ECC | Preliminary | any | Applies to V, and X power option devices.
Intel® Stratix® 10 SoC | I3 | 800 | 800 | DDR3 | HPS | Half Rate |  | RDIMM | 1 DPC 1R | up to 72 bits | any | With ECC | Preliminary | any | Applies to V, and X power option devices.
Intel® Stratix® 10 SoC | E1 | 933 | 933 | DDR3 | HPS | Half Rate |  | RDIMM | 1 DPC 2R | up to 72 bits | any | With ECC | Preliminary | any | None
Intel® Stratix® 10 SoC | I1 | 933 | 933 | DDR3 | HPS | Half Rate |  | RDIMM | 1 DPC 2R | up to 72 bits | any | With ECC | Preliminary | any | None
Intel® Stratix® 10 SoC | E2 | 800 | 800 | DDR3 | HPS | Half Rate |  | RDIMM | 1 DPC 2R | up to 72 bits | any | With ECC | Preliminary | any | Applies to V, and L power option devices.
Intel® Stratix® 10 SoC | I2 | 800 | 800 | DDR3 | HPS | Half Rate |  | RDIMM | 1 DPC 2R | up to 72 bits | any | With ECC | Preliminary | any | Applies to V, and L power option devices.
Intel® Stratix® 10 SoC | E3 | 667 | 667 | DDR3 | HPS | Half Rate |  | RDIMM | 1 DPC 2R | up to 72 bits | any | With ECC | Preliminary | any | Applies to V, and X power option devices.
Intel® Stratix® 10 SoC | I3 | 667 | 667 | DDR3 | HPS | Half Rate |  | RDIMM | 1 DPC 2R | up to 72 bits | any | With ECC | Preliminary | any | Applies to V, and X power option devices.
Intel® Stratix® 10 SoC | E1 | 1067 | 1067 | DDR3L | HPS | Half Rate |  | RDIMM | 1 DPC 1R | up to 72 bits | any | With ECC | Preliminary | any | None
Intel® Stratix® 10 SoC | I1 | 1067 | 1067 | DDR3L | HPS | Half Rate |  | RDIMM | 1 DPC 1R | up to 72 bits | any | With ECC | Preliminary | any | None
Intel® Stratix® 10 SoC | E2 | 933 | 933 | DDR3L | HPS | Half Rate |  | RDIMM | 1 DPC 1R | up to 72 bits | any | With ECC | Preliminary | any | Applies to V, and L power option devices.
Intel® Stratix® 10 SoC | I2 | 933 | 933 | DDR3L | HPS | Half Rate |  | RDIMM | 1 DPC 1R | up to 72 bits | any | With ECC | Preliminary | any | Applies to V, and L power option devices.
Intel® Stratix® 10 SoC | E3 | 800 | 800 | DDR3L | HPS | Half Rate |  | RDIMM | 1 DPC 1R | up to 72 bits | any | With ECC | Preliminary | any | Applies to V, and X power option devices.
Intel® Stratix® 10 SoC | I3 | 800 | 800 | DDR3L | HPS | Half Rate |  | RDIMM | 1 DPC 1R | up to 72 bits | any | With ECC | Preliminary | any | Applies to V, and X power option devices.
Intel® Stratix® 10 SoC | E1 | 933 | 933 | DDR3L | HPS | Half Rate |  | RDIMM | 1 DPC 2R | up to 72 bits | any | With ECC | Preliminary | any | None
Intel® Stratix® 10 SoC | I1 | 933 | 933 | DDR3L | HPS | Half Rate |  | RDIMM | 1 DPC 2R | up to 72 bits | any | With ECC | Preliminary | any | None
Intel® Stratix® 10 SoC | E2 | 800 | 800 | DDR3L | HPS | Half Rate |  | RDIMM | 1 DPC 2R | up to 72 bits | any | With ECC | Preliminary | any | Applies to V, and L power option devices.
Intel® Stratix® 10 SoC | I2 | 800 | 800 | DDR3L | HPS | Half Rate |  | RDIMM | 1 DPC 2R | up to 72 bits | any | With ECC | Preliminary | any | Applies to V, and L power option devices.
Intel® Stratix® 10 SoC | E3 | 667 | 667 | DDR3L | HPS | Half Rate |  | RDIMM | 1 DPC 2R | up to 72 bits | any | With ECC | Preliminary | any | Applies to V, and X power option devices.
Intel® Stratix® 10 SoC | I3 | 667 | 667 | DDR3L | HPS | Half Rate |  | RDIMM | 1 DPC 2R | up to 72 bits | any | With ECC | Preliminary | any | Applies to V, and X power option devices.
Intel® Stratix® 10 SoC | E1 | 1067 | 1067 | DDR3 | HPS | Half Rate |  | SODIMM | 1 DPC 1R | up to 72 bits | any | With ECC | Preliminary | any | None
Intel® Stratix® 10 SoC | I1 | 1067 | 1067 | DDR3 | HPS | Half Rate |  | SODIMM | 1 DPC 1R | up to 72 bits | any | With ECC | Preliminary | any | None
Intel® Stratix® 10 SoC | E2 | 933 | 933 | DDR3 | HPS | Half Rate |  | SODIMM | 1 DPC 1R | up to 72 bits | any | With ECC | Preliminary | any | Applies to V, and L power option devices.
Intel® Stratix® 10 SoC | I2 | 933 | 933 | DDR3 | HPS | Half Rate |  | SODIMM | 1 DPC 1R | up to 72 bits | any | With ECC | Preliminary | any | Applies to V, and L power option devices.
Intel® Stratix® 10 SoC | E3 | 800 | 800 | DDR3 | HPS | Half Rate |  | SODIMM | 1 DPC 1R | up to 72 bits | any | With ECC | Preliminary | any | Applies to V, and X power option devices.
Intel® Stratix® 10 SoC | I3 | 800 | 800 | DDR3 | HPS | Half Rate |  | SODIMM | 1 DPC 1R | up to 72 bits | any | With ECC | Preliminary | any | Applies to V, and X power option devices.
Intel® Stratix® 10 SoC | E1 | 933 | 933 | DDR3 | HPS | Half Rate |  | SODIMM | 1 DPC 2R | up to 72 bits | any | With ECC | Preliminary | any | None
Intel® Stratix® 10 SoC | I1 | 933 | 933 | DDR3 | HPS | Half Rate |  | SODIMM | 1 DPC 2R | up to 72 bits | any | With ECC | Preliminary | any | None
Intel® Stratix® 10 SoC | E2 | 800 | 800 | DDR3 | HPS | Half Rate |  | SODIMM | 1 DPC 2R | up to 72 bits | any | With ECC | Preliminary | any | Applies to V, and L power option devices.
Intel® Stratix® 10 SoC | I2 | 800 | 800 | DDR3 | HPS | Half Rate |  | SODIMM | 1 DPC 2R | up to 72 bits | any | With ECC | Preliminary | any | Applies to V, and L power option devices.
Intel® Stratix® 10 SoC | E3 | 667 | 667 | DDR3 | HPS | Half Rate |  | SODIMM | 1 DPC 2R | up to 72 bits | any | With ECC | Preliminary | any | Applies to V, and X power option devices.
Intel® Stratix® 10 SoC | I3 | 667 | 667 | DDR3 | HPS | Half Rate |  | SODIMM | 1 DPC 2R | up to 72 bits | any | With ECC | Preliminary | any | Applies to V, and X power option devices.
Intel® Stratix® 10 SoC | E1 | 1067 | 1067 | DDR3L | HPS | Half Rate |  | SODIMM | 1 DPC 1R | up to 72 bits | any | With ECC | Preliminary | any | None
Intel® Stratix® 10 SoC | I1 | 1067 | 1067 | DDR3L | HPS | Half Rate |  | SODIMM | 1 DPC 1R | up to 72 bits | any | With ECC | Preliminary | any | None
Intel® Stratix® 10 SoC | E2 | 933 | 933 | DDR3L | HPS | Half Rate |  | SODIMM | 1 DPC 1R | up to 72 bits | any | With ECC | Preliminary | any | Applies to V, and L power option devices.
Intel® Stratix® 10 SoC | I2 | 933 | 933 | DDR3L | HPS | Half Rate |  | SODIMM | 1 DPC 1R | up to 72 bits | any | With ECC | Preliminary | any | Applies to V, and L power option devices.
Intel® Stratix® 10 SoC | E3 | 800 | 800 | DDR3L | HPS | Half Rate |  | SODIMM | 1 DPC 1R | up to 72 bits | any | With ECC | Preliminary | any | Applies to V, and X power option devices.
Intel® Stratix® 10 SoC | I3 | 800 | 800 | DDR3L | HPS | Half Rate |  | SODIMM | 1 DPC 1R | up to 72 bits | any | With ECC | Preliminary | any | Applies to V, and X power option devices.
Intel® Stratix® 10 SoC | E1 | 933 | 933 | DDR3L | HPS | Half Rate |  | SODIMM | 1 DPC 2R | up to 72 bits | any | With ECC | Preliminary | any | None
Intel® Stratix® 10 SoC | I1 | 933 | 933 | DDR3L | HPS | Half Rate |  | SODIMM | 1 DPC 2R | up to 72 bits | any | With ECC | Preliminary | any | None
Intel® Stratix® 10 SoC | E2 | 800 | 800 | DDR3L | HPS | Half Rate |  | SODIMM | 1 DPC 2R | up to 72 bits | any | With ECC | Preliminary | any | Applies to V, and L power option devices.
Intel® Stratix® 10 SoC | I2 | 800 | 800 | DDR3L | HPS | Half Rate |  | SODIMM | 1 DPC 2R | up to 72 bits | any | With ECC | Preliminary | any | Applies to V, and L power option devices.
Intel® Stratix® 10 SoC | E3 | 667 | 667 | DDR3L | HPS | Half Rate |  | SODIMM | 1 DPC 2R | up to 72 bits | any | With ECC | Preliminary | any | Applies to V, and X power option devices.
Intel® Stratix® 10 SoC | I3 | 667 | 667 | DDR3L | HPS | Half Rate |  | SODIMM | 1 DPC 2R | up to 72 bits | any | With ECC | Preliminary | any | Applies to V, and X power option devices.
Intel® Stratix® 10 | E1 | 1067 | 1067 | DDR4 | Hard | Quarter Rate |  | LRDIMM | 2 DPC 2R | up to 72 bits | any | With ECC | Preliminary | any | Applies to 3DS parts
Intel® Stratix® 10 | I1 | 1067 | 1067 | DDR4 | Hard | Quarter Rate |  | LRDIMM | 2 DPC 2R | up to 72 bits | any | With ECC | Preliminary | any | Applies to 3DS parts
Intel® Stratix® 10 SoC | E1 | 1067 | 1067 | DDR4 | Hard | Quarter Rate |  | LRDIMM | 2 DPC 2R | up to 72 bits | any | With ECC | Preliminary | any | Applies to 3DS parts
Intel® Stratix® 10 SoC | I1 | 1067 | 1067 | DDR4 | Hard | Quarter Rate |  | LRDIMM | 2 DPC 2R | up to 72 bits | any | With ECC | Preliminary | any | Applies to 3DS parts
Intel® Stratix® 10 | E2 | 1067 | 1067 | DDR4 | Hard | Quarter Rate |  | LRDIMM | 2 DPC 2R | up to 72 bits | any | With ECC | Preliminary | any | Applies to 3DS parts.\nApplies to V, and L power option devices.
Intel® Stratix® 10 | I2 | 1067 | 1067 | DDR4 | Hard | Quarter Rate |  | LRDIMM | 2 DPC 2R | up to 72 bits | any | With ECC | Preliminary | any | Applies to 3DS parts.\nApplies to V, and L power option devices.
Intel® Stratix® 10 SoC | E2 | 1067 | 1067 | DDR4 | Hard | Quarter Rate |  | LRDIMM | 2 DPC 2R | up to 72 bits | any | With ECC | Preliminary | any | Applies to 3DS parts.\nApplies to V, and L power option devices.
Intel® Stratix® 10 SoC | I2 | 1067 | 1067 | DDR4 | Hard | Quarter Rate |  | LRDIMM | 2 DPC 2R | up to 72 bits | any | With ECC | Preliminary | any | Applies to 3DS parts.\nApplies to V, and L power option devices.
Intel® Stratix® 10 | E3 | 800 | 800 | DDR4 | Hard | Quarter Rate |  | LRDIMM | 2 DPC 2R | up to 72 bits | any | With ECC | Preliminary | any | Applies to 3DS parts.\nApplies to V, and X power option devices.
Intel® Stratix® 10 | I3 | 800 | 800 | DDR4 | Hard | Quarter Rate |  | LRDIMM | 2 DPC 2R | up to 72 bits | any | With ECC | Preliminary | any | Applies to 3DS parts.\nApplies to V, and X power option devices.
Intel® Stratix® 10 SoC | E3 | 800 | 800 | DDR4 | Hard | Quarter Rate |  | LRDIMM | 2 DPC 2R | up to 72 bits | any | With ECC | Preliminary | any | Applies to 3DS parts.\nApplies to V, and X power option devices.
Intel® Stratix® 10 SoC | I3 | 800 | 800 | DDR4 | Hard | Quarter Rate |  | LRDIMM | 2 DPC 2R | up to 72 bits | any | With ECC | Preliminary | any | Applies to 3DS parts.\nApplies to V, and X power option devices.
Intel® Stratix® 10 SoC | E1 | 1067 | 1067 | DDR4 | HPS | Half Rate |  | RDIMM | 1 DPC 1R | up to 72 bits | any | With ECC | Preliminary | any | None
Intel® Stratix® 10 SoC | I1 | 1067 | 1067 | DDR4 | HPS | Half Rate |  | RDIMM | 1 DPC 1R | up to 72 bits | any | With ECC | Preliminary | any | None
Intel® Stratix® 10 SoC | E2 | 933 | 933 | DDR4 | HPS | Half Rate |  | RDIMM | 1 DPC 1R | up to 72 bits | any | With ECC | Preliminary | any | Applies to V, and L power option devices.
Intel® Stratix® 10 SoC | I2 | 933 | 933 | DDR4 | HPS | Half Rate |  | RDIMM | 1 DPC 1R | up to 72 bits | any | With ECC | Preliminary | any | Applies to V, and L power option devices.
Intel® Stratix® 10 SoC | E3 | 800 | 800 | DDR4 | HPS | Half Rate |  | RDIMM | 1 DPC 1R | up to 72 bits | any | With ECC | Preliminary | any | Applies to V, and X power option devices.
Intel® Stratix® 10 SoC | I3 | 800 | 800 | DDR4 | HPS | Half Rate |  | RDIMM | 1 DPC 1R | up to 72 bits | any | With ECC | Preliminary | any | Applies to V, and X power option devices.
Intel® Stratix® 10 SoC | E1 | 1067 | 1067 | DDR4 | HPS | Half Rate |  | RDIMM | 1 DPC 2R | up to 72 bits | any | With ECC | Preliminary | any | None
Intel® Stratix® 10 SoC | I1 | 1067 | 1067 | DDR4 | HPS | Half Rate |  | RDIMM | 1 DPC 2R | up to 72 bits | any | With ECC | Preliminary | any | None
Intel® Stratix® 10 SoC | E2 | 933 | 933 | DDR4 | HPS | Half Rate |  | RDIMM | 1 DPC 2R | up to 72 bits | any | With ECC | Preliminary | any | Applies to V, and L power option devices.
Intel® Stratix® 10 SoC | I2 | 933 | 933 | DDR4 | HPS | Half Rate |  | RDIMM | 1 DPC 2R | up to 72 bits | any | With ECC | Preliminary | any | Applies to V, and L power option devices.
Intel® Stratix® 10 SoC | E3 | 800 | 800 | DDR4 | HPS | Half Rate |  | RDIMM | 1 DPC 2R | up to 72 bits | any | With ECC | Preliminary | any | Applies to V, and X power option devices.
Intel® Stratix® 10 SoC | I3 | 800 | 800 | DDR4 | HPS | Half Rate |  | RDIMM | 1 DPC 2R | up to 72 bits | any | With ECC | Preliminary | any | Applies to V, and X power option devices.
Intel® Stratix® 10 SoC | E1 | 1067 | 1067 | DDR4 | HPS | Half Rate |  | SODIMM | 1 DPC 1R | up to 72 bits | any | With ECC | Preliminary | any | None
Intel® Stratix® 10 SoC | I1 | 1067 | 1067 | DDR4 | HPS | Half Rate |  | SODIMM | 1 DPC 1R | up to 72 bits | any | With ECC | Preliminary | any | None
Intel® Stratix® 10 SoC | E2 | 933 | 933 | DDR4 | HPS | Half Rate |  | SODIMM | 1 DPC 1R | up to 72 bits | any | With ECC | Preliminary | any | Applies to V, and L power option devices.
Intel® Stratix® 10 SoC | I2 | 933 | 933 | DDR4 | HPS | Half Rate |  | SODIMM | 1 DPC 1R | up to 72 bits | any | With ECC | Preliminary | any | Applies to V, and L power option devices.
Intel® Stratix® 10 SoC | E3 | 800 | 800 | DDR4 | HPS | Half Rate |  | SODIMM | 1 DPC 1R | up to 72 bits | any | With ECC | Preliminary | any | Applies to V, and X power option devices.
Intel® Stratix® 10 SoC | I3 | 800 | 800 | DDR4 | HPS | Half Rate |  | SODIMM | 1 DPC 1R | up to 72 bits | any | With ECC | Preliminary | any | Applies to V, and X power option devices.
Intel® Stratix® 10 SoC | E1 | 1067 | 1067 | DDR4 | HPS | Half Rate |  | SODIMM | 1 DPC 2R | up to 72 bits | any | With ECC | Preliminary | any | None
Intel® Stratix® 10 SoC | I1 | 1067 | 1067 | DDR4 | HPS | Half Rate |  | SODIMM | 1 DPC 2R | up to 72 bits | any | With ECC | Preliminary | any | None
Intel® Stratix® 10 SoC | E2 | 933 | 933 | DDR4 | HPS | Half Rate |  | SODIMM | 1 DPC 2R | up to 72 bits | any | With ECC | Preliminary | any | Applies to V, and L power option devices.
Intel® Stratix® 10 SoC | I2 | 933 | 933 | DDR4 | HPS | Half Rate |  | SODIMM | 1 DPC 2R | up to 72 bits | any | With ECC | Preliminary | any | Applies to V, and L power option devices.
Intel® Stratix® 10 SoC | E3 | 800 | 800 | DDR4 | HPS | Half Rate |  | SODIMM | 1 DPC 2R | up to 72 bits | any | With ECC | Preliminary | any | Applies to V, and X power option devices.
Intel® Stratix® 10 SoC | I3 | 800 | 800 | DDR4 | HPS | Half Rate |  | SODIMM | 1 DPC 2R | up to 72 bits | any | With ECC | Preliminary | any | Applies to V, and X power option devices.
Intel Agilex® 7 F/I Series | E4 | 1067 | 1067 | DDR4 | Hard | Quarter Rate |  | Component | 1 Chip Select | up to 72 bits | any | With ECC | Preliminary | any | Applies to clamshell.\nApplies to F, and X power option devices.
Intel Agilex® 7 F/I Series | I4 | 1067 | 1067 | DDR4 | Hard | Quarter Rate |  | Component | 1 Chip Select | up to 72 bits | any | With ECC | Preliminary | any | Applies to clamshell.\nApplies to F, and X power option devices.
Intel Agilex® 7 SoC F/I Series | E4 | 1067 | 1067 | DDR4 | Hard | Quarter Rate |  | Component | 1 Chip Select | up to 72 bits | any | With ECC | Preliminary | any | Applies to clamshell.\nApplies to F, and X power option devices.
Intel Agilex® 7 SoC F/I Series | I4 | 1067 | 1067 | DDR4 | Hard | Quarter Rate |  | Component | 1 Chip Select | up to 72 bits | any | With ECC | Preliminary | any | Applies to clamshell.\nApplies to F, and X power option devices.
Intel Agilex® 7 F/I Series | E4 | 933 | 933 | DDR4 | Hard | Quarter Rate |  | Component | 2 Chip Selects | up to 72 bits | any | With ECC | Preliminary | any | Applies to clamshell. Applies to F, and X power option devices.
Intel Agilex® 7 F/I Series | I4 | 933 | 933 | DDR4 | Hard | Quarter Rate |  | Component | 2 Chip Selects | up to 72 bits | any | With ECC | Preliminary | any | Applies to clamshell.\nApplies to F, and X power option devices.
Intel Agilex® 7 SoC F/I Series | E4 | 933 | 933 | DDR4 | Hard | Quarter Rate |  | Component | 2 Chip Selects | up to 72 bits | any | With ECC | Preliminary | any | Applies to clamshell.\nApplies to F, and X power option devices.
Intel Agilex® 7 SoC F/I Series | I4 | 933 | 933 | DDR4 | Hard | Quarter Rate |  | Component | 2 Chip Selects | up to 72 bits | any | With ECC | Preliminary | any | Applies to clamshell.\nApplies to F, and X power option devices.
Intel Agilex® 7 F/I Series | E4 | 1067 | 1067 | DDR4 | Hard | Quarter Rate |  | UDIMM | 1 DPC 1R | up to 72 bits | any | With ECC | Preliminary | any | Applies to F, and X power option devices.
Intel Agilex® 7 F/I Series | I4 | 1067 | 1067 | DDR4 | Hard | Quarter Rate |  | UDIMM | 1 DPC 1R | up to 72 bits | any | With ECC | Preliminary | any | Applies to F, and X power option devices.
Intel Agilex® 7 SoC F/I Series | E4 | 1067 | 1067 | DDR4 | Hard | Quarter Rate |  | UDIMM | 1 DPC 1R | up to 72 bits | any | With ECC | Preliminary | any | Applies to F, and X power option devices.
Intel Agilex® 7 SoC F/I Series | I4 | 1067 | 1067 | DDR4 | Hard | Quarter Rate |  | UDIMM | 1 DPC 1R | up to 72 bits | any | With ECC | Preliminary | any | Applies to F, and X power option devices.
Intel Agilex® 7 F/I Series | E4 | 933 | 933 | DDR4 | Hard | Quarter Rate |  | UDIMM | 1 DPC 2R | up to 72 bits | any | With ECC | Preliminary | any | Applies to F, and X power option devices.
Intel Agilex® 7 F/I Series | I4 | 933 | 933 | DDR4 | Hard | Quarter Rate |  | UDIMM | 1 DPC 2R | up to 72 bits | any | With ECC | Preliminary | any | Applies to F, and X power option devices.
Intel Agilex® 7 SoC F/I Series | E4 | 933 | 933 | DDR4 | Hard | Quarter Rate |  | UDIMM | 1 DPC 2R | up to 72 bits | any | With ECC | Preliminary | any | Applies to F, and X power option devices.
Intel Agilex® 7 SoC F/I Series | I4 | 933 | 933 | DDR4 | Hard | Quarter Rate |  | UDIMM | 1 DPC 2R | up to 72 bits | any | With ECC | Preliminary | any | Applies to F, and X power option devices.
Intel Agilex® 7 F/I Series | E4 | 933 | 933 | DDR4 | Hard | Quarter Rate |  | UDIMM | 2 DPC 1R | up to 72 bits | any | With ECC | Preliminary | any | Applies to F, and X power option devices.
Intel Agilex® 7 F/I Series | I4 | 933 | 933 | DDR4 | Hard | Quarter Rate |  | UDIMM | 2 DPC 1R | up to 72 bits | any | With ECC | Preliminary | any | Applies to F, and X power option devices.
Intel Agilex® 7 SoC F/I Series | E4 | 933 | 933 | DDR4 | Hard | Quarter Rate |  | UDIMM | 2 DPC 1R | up to 72 bits | any | With ECC | Preliminary | any | Applies to F, and X power option devices.
Intel Agilex® 7 SoC F/I Series | I4 | 933 | 933 | DDR4 | Hard | Quarter Rate |  | UDIMM | 2 DPC 1R | up to 72 bits | any | With ECC | Preliminary | any | Applies to F, and X power option devices.
Intel Agilex® 7 F/I Series | E4 | 1067 | 1067 | DDR4 | Hard | Quarter Rate |  | RDIMM | 1 DPC 1R | up to 72 bits | any | With ECC | Preliminary | any | Applies to F, and X power option devices.
Intel Agilex® 7 F/I Series | I4 | 1067 | 1067 | DDR4 | Hard | Quarter Rate |  | RDIMM | 1 DPC 1R | up to 72 bits | any | With ECC | Preliminary | any | Applies to F, and X power option devices.
Intel Agilex® 7 SoC F/I Series | E4 | 1067 | 1067 | DDR4 | Hard | Quarter Rate |  | RDIMM | 1 DPC 1R | up to 72 bits | any | With ECC | Preliminary | any | Applies to F, and X power option devices.
Intel Agilex® 7 SoC F/I Series | I4 | 1067 | 1067 | DDR4 | Hard | Quarter Rate |  | RDIMM | 1 DPC 1R | up to 72 bits | any | With ECC | Preliminary | any | Applies to F, and X power option devices.
Intel Agilex® 7 F/I Series | E4 | 933 | 933 | DDR4 | Hard | Quarter Rate |  | RDIMM | 1 DPC 2R | up to 72 bits | any | With ECC | Preliminary | any | Applies to 3DS parts. Applies to F, and X power option devices.
Intel Agilex® 7 F/I Series | I4 | 933 | 933 | DDR4 | Hard | Quarter Rate |  | RDIMM | 1 DPC 2R | up to 72 bits | any | With ECC | Preliminary | any | Applies to 3DS parts. Applies to F, and X power option devices.
Intel Agilex® 7 SoC F/I Series | E4 | 933 | 933 | DDR4 | Hard | Quarter Rate |  | RDIMM | 1 DPC 2R | up to 72 bits | any | With ECC | Preliminary | any | Applies to 3DS parts. Applies to F, and X power option devices.
Intel Agilex® 7 SoC F/I Series | I4 | 933 | 933 | DDR4 | Hard | Quarter Rate |  | RDIMM | 1 DPC 2R | up to 72 bits | any | With ECC | Preliminary | any | Applies to 3DS parts. Applies to F, and X power option devices.
Intel Agilex® 7 F/I Series | E4 | 933 | 933 | DDR4 | Hard | Quarter Rate |  | RDIMM | 2 DPC 1R | up to 72 bits | any | With ECC | Preliminary | any | Applies to F, and X power option devices.
Intel Agilex® 7 F/I Series | I4 | 933 | 933 | DDR4 | Hard | Quarter Rate |  | RDIMM | 2 DPC 1R | up to 72 bits | any | With ECC | Preliminary | any | Applies to F, and X power option devices.
Intel Agilex® 7 SoC F/I Series | E4 | 933 | 933 | DDR4 | Hard | Quarter Rate |  | RDIMM | 2 DPC 1R | up to 72 bits | any | With ECC | Preliminary | any | Applies to F, and X power option devices.
Intel Agilex® 7 SoC F/I Series | I4 | 933 | 933 | DDR4 | Hard | Quarter Rate |  | RDIMM | 2 DPC 1R | up to 72 bits | any | With ECC | Preliminary | any | Applies to F, and X power option devices.
Intel Agilex® 7 F/I Series | E4 | 1067 | 1067 | DDR4 | Hard | Quarter Rate |  | LRDIMM | 1 DPC 2R | up to 72 bits | any | With ECC | Preliminary | any | Applies to 3DS parts. Applies to F, and X power option devices.
Intel Agilex® 7 F/I Series | I4 | 1067 | 1067 | DDR4 | Hard | Quarter Rate |  | LRDIMM | 1 DPC 2R | up to 72 bits | any | With ECC | Preliminary | any | Applies to 3DS parts. Applies to F, and X power option devices.
Intel Agilex® 7 SoC F/I Series | E4 | 1067 | 1067 | DDR4 | Hard | Quarter Rate |  | LRDIMM | 1 DPC 2R | up to 72 bits | any | With ECC | Preliminary | any | Applies to 3DS parts. Applies to F, and X power option devices.
Intel Agilex® 7 SoC F/I Series | I4 | 1067 | 1067 | DDR4 | Hard | Quarter Rate |  | LRDIMM | 1 DPC 2R | up to 72 bits | any | With ECC | Preliminary | any | Applies to 3DS parts. Applies to F, and X power option devices.
Intel Agilex® 7 F/I Series | E4 | 933 | 933 | DDR4 | Hard | Quarter Rate |  | LRDIMM | 2 DPC 2R | up to 72 bits | any | With ECC | Preliminary | any | Applies to 3DS parts. Applies to F, and X power option devices.
Intel Agilex® 7 F/I Series | I4 | 933 | 933 | DDR4 | Hard | Quarter Rate |  | LRDIMM | 2 DPC 2R | up to 72 bits | any | With ECC | Preliminary | any | Applies to 3DS parts. Applies to F, and X power option devices.
Intel Agilex® 7 SoC F/I Series | E4 | 933 | 933 | DDR4 | Hard | Quarter Rate |  | LRDIMM | 2 DPC 2R | up to 72 bits | any | With ECC | Preliminary | any | Applies to 3DS parts. Applies to F, and X power option devices.
Intel Agilex® 7 SoC F/I Series | I4 | 933 | 933 | DDR4 | Hard | Quarter Rate |  | LRDIMM | 2 DPC 2R | up to 72 bits | any | With ECC | Preliminary | any | Applies to 3DS parts. Applies to F, and X power option devices.
Intel Agilex® 7 F/I Series | E4 | 1067 | 1067 | DDR4 | Hard | Quarter Rate |  | LRDIMM | 1 DPC 4R | up to 72 bits | any | With ECC | Preliminary | any | Applies to F, and X power option devices.
Intel Agilex® 7 F/I Series | I4 | 1067 | 1067 | DDR4 | Hard | Quarter Rate |  | LRDIMM | 1 DPC 4R | up to 72 bits | any | With ECC | Preliminary | any | Applies to F, and X power option devices.
Intel Agilex® 7 SoC F/I Series | E4 | 1067 | 1067 | DDR4 | Hard | Quarter Rate |  | LRDIMM | 1 DPC 4R | up to 72 bits | any | With ECC | Preliminary | any | Applies to F, and X power option devices.
Intel Agilex® 7 SoC F/I Series | I4 | 1067 | 1067 | DDR4 | Hard | Quarter Rate |  | LRDIMM | 1 DPC 4R | up to 72 bits | any | With ECC | Preliminary | any | Applies to F, and X power option devices.
Intel Agilex® 7 F/I Series | E4 | 1067 | 1067 | DDR4 | Hard | Quarter Rate |  | SODIMM | 1 DPC 1R | up to 72 bits | any | With ECC | Preliminary | any | Applies to F, and X power option devices.
Intel Agilex® 7 F/I Series | I4 | 1067 | 1067 | DDR4 | Hard | Quarter Rate |  | SODIMM | 1 DPC 1R | up to 72 bits | any | With ECC | Preliminary | any | Applies to F, and X power option devices.
Intel Agilex® 7 SoC F/I Series | E4 | 1067 | 1067 | DDR4 | Hard | Quarter Rate |  | SODIMM | 1 DPC 1R | up to 72 bits | any | With ECC | Preliminary | any | Applies to F, and X power option devices.
Intel Agilex® 7 SoC F/I Series | I4 | 1067 | 1067 | DDR4 | Hard | Quarter Rate |  | SODIMM | 1 DPC 1R | up to 72 bits | any | With ECC | Preliminary | any | Applies to F, and X power option devices.
Intel Agilex® 7 F/I Series | E4 | 933 | 933 | DDR4 | Hard | Quarter Rate |  | SODIMM | 1 DPC 2R | up to 72 bits | any | With ECC | Preliminary | any | Applies to F, and X power option devices.
Intel Agilex® 7 F/I Series | I4 | 933 | 933 | DDR4 | Hard | Quarter Rate |  | SODIMM | 1 DPC 2R | up to 72 bits | any | With ECC | Preliminary | any | Applies to F, and X power option devices.
Intel Agilex® 7 SoC F/I Series | E4 | 933 | 933 | DDR4 | Hard | Quarter Rate |  | SODIMM | 1 DPC 2R | up to 72 bits | any | With ECC | Preliminary | any | Applies to F, and X power option devices.
Intel Agilex® 7 SoC F/I Series | I4 | 933 | 933 | DDR4 | Hard | Quarter Rate |  | SODIMM | 1 DPC 2R | up to 72 bits | any | With ECC | Preliminary | any | Applies to F, and X power option devices.
Intel Agilex® 7 F/I Series | E4 | 933 | 933 | DDR4 | Hard | Quarter Rate |  | SODIMM | 2 DPC 1R | up to 72 bits | any | With ECC | Preliminary | any | Applies to F, and X power option devices.
Intel Agilex® 7 F/I Series | I4 | 933 | 933 | DDR4 | Hard | Quarter Rate |  | SODIMM | 2 DPC 1R | up to 72 bits | any | With ECC | Preliminary | any | Applies to F, and X power option devices.
Intel Agilex® 7 SoC F/I Series | E4 | 933 | 933 | DDR4 | Hard | Quarter Rate |  | SODIMM | 2 DPC 1R | up to 72 bits | any | With ECC | Preliminary | any | Applies to F, and X power option devices.
Intel Agilex® 7 SoC F/I Series | I4 | 933 | 933 | DDR4 | Hard | Quarter Rate |  | SODIMM | 2 DPC 1R | up to 72 bits | any | With ECC | Preliminary | any | Applies to F, and X power option devices.
Intel Agilex® 7 F/I Series | E4 | 800 | compatible with minimum frequency part | QDRIV | Soft | Quarter Rate |  | Component | 1 Chip Select | up to 36 bits | any | Without ECC | Preliminary | any | Applies to F, and X power option devices.
Intel Agilex® 7 F/I Series | I4 | 800 | compatible with minimum frequency part | QDRIV | Soft | Quarter Rate |  | Component | 1 Chip Select | up to 36 bits | any | Without ECC | Preliminary | any | Applies to F, and X power option devices.
Intel Agilex® 7 SoC F/I Series | E4 | 800 | compatible with minimum frequency part | QDRIV | Soft | Quarter Rate |  | Component | 1 Chip Select | up to 36 bits | any | Without ECC | Preliminary | any | Applies to F, and X power option devices.
Intel Agilex® 7 SoC F/I Series | I4 | 800 | compatible with minimum frequency part | QDRIV | Soft | Quarter Rate |  | Component | 1 Chip Select | up to 36 bits | any | Without ECC | Preliminary | any | Applies to F, and X power option devices.
Intel Agilex® 7 SoC F/I Series | E4 | 1067 | 1067 | DDR4 | HPS | Quarter Rate |  | Component | 1 Chip Select | up to 72 bits | any | With ECC | Preliminary | any | Applies to F, and X power option devices.
Intel Agilex® 7 SoC F/I Series | I4 | 1067 | 1067 | DDR4 | HPS | Quarter Rate |  | Component | 1 Chip Select | up to 72 bits | any | With ECC | Preliminary | any | Applies to F, and X power option devices.
Intel Agilex® 7 SoC F/I Series | E4 | 1067 | 1067 | DDR4 | HPS | Quarter Rate |  | UDIMM | 1 DPC 1R | up to 72 bits | any | With ECC | Preliminary | any | Applies to F, and X power option devices.
Intel Agilex® 7 SoC F/I Series | I4 | 1067 | 1067 | DDR4 | HPS | Quarter Rate |  | UDIMM | 1 DPC 1R | up to 72 bits | any | With ECC | Preliminary | any | Applies to F, and X power option devices.
Intel Agilex® 7 SoC F/I Series | E4 | 1067 | 1067 | DDR4 | HPS | Quarter Rate |  | RDIMM | 1 DPC 1R | up to 72 bits | any | With ECC | Preliminary | any | Applies to F, and X power option devices.
Intel Agilex® 7 SoC F/I Series | I4 | 1067 | 1067 | DDR4 | HPS | Quarter Rate |  | RDIMM | 1 DPC 1R | up to 72 bits | any | With ECC | Preliminary | any | Applies to F, and X power option devices.
Intel Agilex® 7 SoC F/I Series | E4 | 1067 | 1067 | DDR4 | HPS | Quarter Rate |  | SODIMM | 1 DPC 1R | up to 72 bits | any | With ECC | Preliminary | any | Applies to F, and X power option devices.
Intel Agilex® 7 SoC F/I Series | I4 | 1067 | 1067 | DDR4 | HPS | Quarter Rate |  | SODIMM | 1 DPC 1R | up to 72 bits | any | With ECC | Preliminary | any | Applies to F, and X power option devices.
Intel Agilex® 7 F/I Series | E1 | 1600 | 1600 | DDR4 | PHY | Quarter Rate |  | Component | 1 Chip Select | up to 72 bits | any | Without ECC | Preliminary | any | Maximum memory interface clock frequency is capped at 1333 MHz when the interface is using twin-die
Intel Agilex® 7 F/I Series | E1 | 1333 | 1333 | DDR4 | PHY | Quarter Rate |  | Component | 2 Chip Selects | up to 72 bits | any | Without ECC | Preliminary | any
Intel Agilex® 7 F/I Series | I1 | 1600 | 1600 | DDR4 | PHY | Quarter Rate |  | Component | 1 Chip Select | up to 72 bits | any | Without ECC | Preliminary | any | Maximum memory interface clock frequency is capped at 1333 MHz when the interface is using twin-die
Intel Agilex® 7 F/I Series | I1 | 1333 | 1333 | DDR4 | PHY | Quarter Rate |  | Component | 2 Chip Selects | up to 72 bits | any | Without ECC | Preliminary | any
Intel Agilex® 7 F/I Series | E2 | 1333 | 1333 | DDR4 | PHY | Quarter Rate |  | Component | 1 Chip Select | up to 72 bits | any | Without ECC | Preliminary | any | Maximum memory interface clock frequency is capped at 1200 MHz when the interface is using twin-die
Intel Agilex® 7 F/I Series | E2 | 1200 | 1200 | DDR4 | PHY | Quarter Rate |  | Component | 2 Chip Selects | up to 72 bits | any | Without ECC | Preliminary | any
Intel Agilex® 7 F/I Series | I2 | 1333 | 1333 | DDR4 | PHY | Quarter Rate |  | Component | 1 Chip Select | up to 72 bits | any | Without ECC | Preliminary | any | Maximum memory interface clock frequency is capped at 1200 MHz when the interface is using twin-die
Intel Agilex® 7 F/I Series | I2 | 1200 | 1200 | DDR4 | PHY | Quarter Rate |  | Component | 2 Chip Selects | up to 72 bits | any | Without ECC | Preliminary | any
Intel Agilex® 7 F/I Series | E3 | 1200 | 1200 | DDR4 | PHY | Quarter Rate |  | Component | 1 Chip Select | up to 72 bits | any | Without ECC | Preliminary | any | Maximum memory interface clock frequency is capped at 1067 MHz when the interface is using twin-die.\nApplies to V, and E power option devices.
Intel Agilex® 7 F/I Series | E3 | 1067 | 1067 | DDR4 | PHY | Quarter Rate |  | Component | 2 Chip Selects | up to 72 bits | any | Without ECC | Preliminary | any | Applies to V, and E power option devices.
Intel Agilex® 7 F/I Series | I3 | 1200 | 1200 | DDR4 | PHY | Quarter Rate |  | Component | 1 Chip Select | up to 72 bits | any | Without ECC | Preliminary | any | Maximum memory interface clock frequency is capped at 1067 MHz when the interface is using twin-die.\nApplies to V, and E power option devices.
Intel Agilex® 7 F/I Series | I3 | 1067 | 1067 | DDR4 | PHY | Quarter Rate |  | Component | 2 Chip Selects | up to 72 bits | any | Without ECC | Preliminary | any | Applies to V, and E power option devices.
Intel Agilex® 7 F/I Series | E4 | 1067 | 1067 | DDR4 | PHY | Quarter Rate |  | Component | 1 Chip Select | up to 72 bits | any | Without ECC | Preliminary | any | Applies to F, and X power option devices.
Intel Agilex® 7 F/I Series | I4 | 1067 | 1067 | DDR4 | PHY | Quarter Rate |  | Component | 1 Chip Select | up to 72 bits | any | Without ECC | Preliminary | any | Applies to F, and X power option devices.
Intel Agilex® 7 F/I Series | E4 | 933 | 933 | DDR4 | PHY | Quarter Rate |  | Component | 2 Chip Selects | up to 72 bits | any | Without ECC | Preliminary | any | Applies to F, and X power option devices.
Intel Agilex® 7 F/I Series | I4 | 933 | 933 | DDR4 | PHY | Quarter Rate |  | Component | 2 Chip Selects | up to 72 bits | any | Without ECC | Preliminary | any | Applies to F, and X power option devices.
Intel Agilex® 7 SoC F/I Series | E1 | 1600 | 1600 | DDR4 | PHY | Quarter Rate |  | Component | 1 Chip Select | up to 72 bits | any | Without ECC | Preliminary | any | Maximum memory interface clock frequency is capped at 1333 MHz when the interface is using twin-die
Intel Agilex® 7 SoC F/I Series | E1 | 1333 | 1333 | DDR4 | PHY | Quarter Rate |  | Component | 2 Chip Selects | up to 72 bits | any | Without ECC | Preliminary | any
Intel Agilex® 7 SoC F/I Series | I1 | 1600 | 1600 | DDR4 | PHY | Quarter Rate |  | Component | 1 Chip Select | up to 72 bits | any | Without ECC | Preliminary | any | Maximum memory interface clock frequency is capped at 1333 MHz when the interface is using twin-die
Intel Agilex® 7 SoC F/I Series | I1 | 1333 | 1333 | DDR4 | PHY | Quarter Rate |  | Component | 2 Chip Selects | up to 72 bits | any | Without ECC | Preliminary | any
Intel Agilex® 7 SoC F/I Series | E2 | 1333 | 1333 | DDR4 | PHY | Quarter Rate |  | Component | 1 Chip Select | up to 72 bits | any | Without ECC | Preliminary | any | Maximum memory interface clock frequency is capped at 1200 MHz when the interface is using twin-die
Intel Agilex® 7 SoC F/I Series | E2 | 1200 | 1200 | DDR4 | PHY | Quarter Rate |  | Component | 2 Chip Selects | up to 72 bits | any | Without ECC | Preliminary | any
Intel Agilex® 7 SoC F/I Series | I2 | 1333 | 1333 | DDR4 | PHY | Quarter Rate |  | Component | 1 Chip Select | up to 72 bits | any | Without ECC | Preliminary | any | Maximum memory interface clock frequency is capped at 1200 MHz when the interface is using twin-die
Intel Agilex® 7 SoC F/I Series | I2 | 1200 | 1200 | DDR4 | PHY | Quarter Rate |  | Component | 2 Chip Selects | up to 72 bits | any | Without ECC | Preliminary | any
Intel Agilex® 7 SoC F/I Series | E3 | 1200 | 1200 | DDR4 | PHY | Quarter Rate |  | Component | 1 Chip Select | up to 72 bits | any | Without ECC | Preliminary | any | Maximum memory interface clock frequency is capped at 1067 MHz when the interface is using twin-die.\nApplies to V, and E power option devices.
Intel Agilex® 7 SoC F/I Series | E3 | 1067 | 1067 | DDR4 | PHY | Quarter Rate |  | Component | 2 Chip Selects | up to 72 bits | any | Without ECC | Preliminary | any | Applies to V, and E power option devices.
Intel Agilex® 7 SoC F/I Series | I3 | 1200 | 1200 | DDR4 | PHY | Quarter Rate |  | Component | 1 Chip Select | up to 72 bits | any | Without ECC | Preliminary | any | Maximum memory interface clock frequency is capped at 1067 MHz when the interface is using twin-die.\nApplies to V, and E power option devices.
Intel Agilex® 7 SoC F/I Series | I3 | 1067 | 1067 | DDR4 | PHY | Quarter Rate |  | Component | 2 Chip Selects | up to 72 bits | any | Without ECC | Preliminary | any | Applies to V, and E power option devices.
Intel Agilex® 7 SoC F/I Series | E4 | 1067 | 1067 | DDR4 | PHY | Quarter Rate |  | Component | 1 Chip Select | up to 72 bits | any | Without ECC | Preliminary | any | Applies to F, and X power option devices.
Intel Agilex® 7 SoC F/I Series | I4 | 1067 | 1067 | DDR4 | PHY | Quarter Rate |  | Component | 1 Chip Select | up to 72 bits | any | Without ECC | Preliminary | any | Applies to F, and X power option devices.
Intel Agilex® 7 SoC F/I Series | E4 | 933 | 933 | DDR4 | PHY | Quarter Rate |  | Component | 2 Chip Selects | up to 72 bits | any | Without ECC | Preliminary | any | Applies to F, and X power option devices.
Intel Agilex® 7 SoC F/I Series | I4 | 933 | 933 | DDR4 | PHY | Quarter Rate |  | Component | 2 Chip Selects | up to 72 bits | any | Without ECC | Preliminary | any | Applies to F, and X power option devices.
Intel Agilex® 7 F/I Series | E1 | 1600 | 1600 | DDR4 | PHY | Quarter Rate |  | UDIMM | 1 DPC 1R | up to 72 bits | any | Without ECC | Preliminary | any
Intel Agilex® 7 F/I Series | I1 | 1600 | 1600 | DDR4 | PHY | Quarter Rate |  | UDIMM | 1 DPC 1R | up to 72 bits | any | Without ECC | Preliminary | any
Intel Agilex® 7 F/I Series | E2 | 1333 | 1333 | DDR4 | PHY | Quarter Rate |  | UDIMM | 1 DPC 1R | up to 72 bits | any | Without ECC | Preliminary | any
Intel Agilex® 7 F/I Series | I2 | 1333 | 1333 | DDR4 | PHY | Quarter Rate |  | UDIMM | 1 DPC 1R | up to 72 bits | any | Without ECC | Preliminary | any
Intel Agilex® 7 F/I Series | E3 | 1200 | 1200 | DDR4 | PHY | Quarter Rate |  | UDIMM | 1 DPC 1R | up to 72 bits | any | Without ECC | Preliminary | any | Applies to V, and E power option devices.
Intel Agilex® 7 F/I Series | I3 | 1200 | 1200 | DDR4 | PHY | Quarter Rate |  | UDIMM | 1 DPC 1R | up to 72 bits | any | Without ECC | Preliminary | any | Applies to V, and E power option devices.
Intel Agilex® 7 F/I Series | E4 | 1067 | 1067 | DDR4 | PHY | Quarter Rate |  | UDIMM | 1 DPC 1R | up to 72 bits | any | Without ECC | Preliminary | any | Applies to F, and X power option devices.
Intel Agilex® 7 F/I Series | I4 | 1067 | 1067 | DDR4 | PHY | Quarter Rate |  | UDIMM | 1 DPC 1R | up to 72 bits | any | Without ECC | Preliminary | any | Applies to F, and X power option devices.
Intel Agilex® 7 SoC F/I Series | E1 | 1600 | 1600 | DDR4 | PHY | Quarter Rate |  | UDIMM | 1 DPC 1R | up to 72 bits | any | Without ECC | Preliminary | any
Intel Agilex® 7 SoC F/I Series | I1 | 1600 | 1600 | DDR4 | PHY | Quarter Rate |  | UDIMM | 1 DPC 1R | up to 72 bits | any | Without ECC | Preliminary | any
Intel Agilex® 7 SoC F/I Series | E2 | 1333 | 1333 | DDR4 | PHY | Quarter Rate |  | UDIMM | 1 DPC 1R | up to 72 bits | any | Without ECC | Preliminary | any
Intel Agilex® 7 SoC F/I Series | I2 | 1333 | 1333 | DDR4 | PHY | Quarter Rate |  | UDIMM | 1 DPC 1R | up to 72 bits | any | Without ECC | Preliminary | any
Intel Agilex® 7 SoC F/I Series | E3 | 1200 | 1200 | DDR4 | PHY | Quarter Rate |  | UDIMM | 1 DPC 1R | up to 72 bits | any | Without ECC | Preliminary | any | Applies to V, and E power option devices.
Intel Agilex® 7 SoC F/I Series | I3 | 1200 | 1200 | DDR4 | PHY | Quarter Rate |  | UDIMM | 1 DPC 1R | up to 72 bits | any | Without ECC | Preliminary | any | Applies to V, and E power option devices.
Intel Agilex® 7 SoC F/I Series | E4 | 1067 | 1067 | DDR4 | PHY | Quarter Rate |  | UDIMM | 1 DPC 1R | up to 72 bits | any | Without ECC | Preliminary | any | Applies to F, and X power option devices.
Intel Agilex® 7 SoC F/I Series | I4 | 1067 | 1067 | DDR4 | PHY | Quarter Rate |  | UDIMM | 1 DPC 1R | up to 72 bits | any | Without ECC | Preliminary | any | Applies to F, and X power option devices.
Intel Agilex® 7 F/I Series | E1 | 1333 | 1333 | DDR4 | PHY | Quarter Rate |  | UDIMM | 1 DPC 2R | up to 72 bits | any | Without ECC | Preliminary | any
Intel Agilex® 7 F/I Series | I1 | 1333 | 1333 | DDR4 | PHY | Quarter Rate |  | UDIMM | 1 DPC 2R | up to 72 bits | any | Without ECC | Preliminary | any
Intel Agilex® 7 F/I Series | E2 | 1200 | 1200 | DDR4 | PHY | Quarter Rate |  | UDIMM | 1 DPC 2R | up to 72 bits | any | Without ECC | Preliminary | any
Intel Agilex® 7 F/I Series | I2 | 1200 | 1200 | DDR4 | PHY | Quarter Rate |  | UDIMM | 1 DPC 2R | up to 72 bits | any | Without ECC | Preliminary | any
Intel Agilex® 7 F/I Series | E3 | 1067 | 1067 | DDR4 | PHY | Quarter Rate |  | UDIMM | 1 DPC 2R | up to 72 bits | any | Without ECC | Preliminary | any | Applies to V, and E power option devices.
Intel Agilex® 7 F/I Series | I3 | 1067 | 1067 | DDR4 | PHY | Quarter Rate |  | UDIMM | 1 DPC 2R | up to 72 bits | any | Without ECC | Preliminary | any | Applies to V, and E power option devices.
Intel Agilex® 7 F/I Series | E4 | 933 | 933 | DDR4 | PHY | Quarter Rate |  | UDIMM | 1 DPC 2R | up to 72 bits | any | Without ECC | Preliminary | any | Applies to F, and X power option devices.
Intel Agilex® 7 F/I Series | I4 | 933 | 933 | DDR4 | PHY | Quarter Rate |  | UDIMM | 1 DPC 2R | up to 72 bits | any | Without ECC | Preliminary | any | Applies to F, and X power option devices.
Intel Agilex® 7 SoC F/I Series | E1 | 1333 | 1333 | DDR4 | PHY | Quarter Rate |  | UDIMM | 1 DPC 2R | up to 72 bits | any | Without ECC | Preliminary | any
Intel Agilex® 7 SoC F/I Series | I1 | 1333 | 1333 | DDR4 | PHY | Quarter Rate |  | UDIMM | 1 DPC 2R | up to 72 bits | any | Without ECC | Preliminary | any
Intel Agilex® 7 SoC F/I Series | E2 | 1200 | 1200 | DDR4 | PHY | Quarter Rate |  | UDIMM | 1 DPC 2R | up to 72 bits | any | Without ECC | Preliminary | any
Intel Agilex® 7 SoC F/I Series | I2 | 1200 | 1200 | DDR4 | PHY | Quarter Rate |  | UDIMM | 1 DPC 2R | up to 72 bits | any | Without ECC | Preliminary | any
Intel Agilex® 7 SoC F/I Series | E3 | 1067 | 1067 | DDR4 | PHY | Quarter Rate |  | UDIMM | 1 DPC 2R | up to 72 bits | any | Without ECC | Preliminary | any | Applies to V, and E power option devices.
Intel Agilex® 7 SoC F/I Series | I3 | 1067 | 1067 | DDR4 | PHY | Quarter Rate |  | UDIMM | 1 DPC 2R | up to 72 bits | any | Without ECC | Preliminary | any | Applies to V, and E power option devices.
Intel Agilex® 7 SoC F/I Series | E4 | 933 | 933 | DDR4 | PHY | Quarter Rate |  | UDIMM | 1 DPC 2R | up to 72 bits | any | Without ECC | Preliminary | any | Applies to F, and X power option devices.
Intel Agilex® 7 SoC F/I Series | I4 | 933 | 933 | DDR4 | PHY | Quarter Rate |  | UDIMM | 1 DPC 2R | up to 72 bits | any | Without ECC | Preliminary | any | Applies to F, and X power option devices.
Intel Agilex® 7 F/I Series | E1 | 1333 | 1333 | DDR4 | PHY | Quarter Rate |  | UDIMM | 2 DPC 1R | up to 72 bits | any | Without ECC | Preliminary | any
Intel Agilex® 7 F/I Series | I1 | 1333 | 1333 | DDR4 | PHY | Quarter Rate |  | UDIMM | 2 DPC 1R | up to 72 bits | any | Without ECC | Preliminary | any
Intel Agilex® 7 F/I Series | E2 | 1200 | 1200 | DDR4 | PHY | Quarter Rate |  | UDIMM | 2 DPC 1R | up to 72 bits | any | Without ECC | Preliminary | any
Intel Agilex® 7 F/I Series | I2 | 1200 | 1200 | DDR4 | PHY | Quarter Rate |  | UDIMM | 2 DPC 1R | up to 72 bits | any | Without ECC | Preliminary | any
Intel Agilex® 7 F/I Series | E3 | 1067 | 1067 | DDR4 | PHY | Quarter Rate |  | UDIMM | 2 DPC 1R | up to 72 bits | any | Without ECC | Preliminary | any | Applies to V, and E power option devices.
Intel Agilex® 7 F/I Series | I3 | 1067 | 1067 | DDR4 | PHY | Quarter Rate |  | UDIMM | 2 DPC 1R | up to 72 bits | any | Without ECC | Preliminary | any | Applies to V, and E power option devices.
Intel Agilex® 7 F/I Series | E4 | 933 | 933 | DDR4 | PHY | Quarter Rate |  | UDIMM | 2 DPC 1R | up to 72 bits | any | Without ECC | Preliminary | any | Applies to F, and X power option devices.
Intel Agilex® 7 F/I Series | I4 | 933 | 933 | DDR4 | PHY | Quarter Rate |  | UDIMM | 2 DPC 1R | up to 72 bits | any | Without ECC | Preliminary | any | Applies to F, and X power option devices.
Intel Agilex® 7 SoC F/I Series | E1 | 1333 | 1333 | DDR4 | PHY | Quarter Rate |  | UDIMM | 2 DPC 1R | up to 72 bits | any | Without ECC | Preliminary | any
Intel Agilex® 7 SoC F/I Series | I1 | 1333 | 1333 | DDR4 | PHY | Quarter Rate |  | UDIMM | 2 DPC 1R | up to 72 bits | any | Without ECC | Preliminary | any
Intel Agilex® 7 SoC F/I Series | E2 | 1200 | 1200 | DDR4 | PHY | Quarter Rate |  | UDIMM | 2 DPC 1R | up to 72 bits | any | Without ECC | Preliminary | any
Intel Agilex® 7 SoC F/I Series | I2 | 1200 | 1200 | DDR4 | PHY | Quarter Rate |  | UDIMM | 2 DPC 1R | up to 72 bits | any | Without ECC | Preliminary | any
Intel Agilex® 7 SoC F/I Series | E3 | 1067 | 1067 | DDR4 | PHY | Quarter Rate |  | UDIMM | 2 DPC 1R | up to 72 bits | any | Without ECC | Preliminary | any | Applies to V, and E power option devices.
Intel Agilex® 7 SoC F/I Series | I3 | 1067 | 1067 | DDR4 | PHY | Quarter Rate |  | UDIMM | 2 DPC 1R | up to 72 bits | any | Without ECC | Preliminary | any | Applies to V, and E power option devices.
Intel Agilex® 7 SoC F/I Series | E4 | 933 | 933 | DDR4 | PHY | Quarter Rate |  | UDIMM | 2 DPC 1R | up to 72 bits | any | Without ECC | Preliminary | any | Applies to F, and X power option devices.
Intel Agilex® 7 SoC F/I Series | I4 | 933 | 933 | DDR4 | PHY | Quarter Rate |  | UDIMM | 2 DPC 1R | up to 72 bits | any | Without ECC | Preliminary | any | Applies to F, and X power option devices.
Intel Agilex® 7 F/I Series | E1 | 1067 | 1067 | DDR4 | PHY | Quarter Rate |  | UDIMM | 2 DPC 2R | up to 72 bits | any | Without ECC | Preliminary | any
Intel Agilex® 7 F/I Series | I1 | 1067 | 1067 | DDR4 | PHY | Quarter Rate |  | UDIMM | 2 DPC 2R | up to 72 bits | any | Without ECC | Preliminary | any
Intel Agilex® 7 F/I Series | E2 | 933 | 933 | DDR4 | PHY | Quarter Rate |  | UDIMM | 2 DPC 2R | up to 72 bits | any | Without ECC | Preliminary | any
Intel Agilex® 7 F/I Series | I2 | 933 | 933 | DDR4 | PHY | Quarter Rate |  | UDIMM | 2 DPC 2R | up to 72 bits | any | Without ECC | Preliminary | any
Intel Agilex® 7 F/I Series | E3 | 800 | 800 | DDR4 | PHY | Quarter Rate |  | UDIMM | 2 DPC 2R | up to 72 bits | any | Without ECC | Preliminary | any | Applies to V, and E power option devices.
Intel Agilex® 7 F/I Series | I3 | 800 | 800 | DDR4 | PHY | Quarter Rate |  | UDIMM | 2 DPC 2R | up to 72 bits | any | Without ECC | Preliminary | any | Applies to V, and E power option devices.
Intel Agilex® 7 SoC F/I Series | E1 | 1067 | 1067 | DDR4 | PHY | Quarter Rate |  | UDIMM | 2 DPC 2R | up to 72 bits | any | Without ECC | Preliminary | any
Intel Agilex® 7 SoC F/I Series | I1 | 1067 | 1067 | DDR4 | PHY | Quarter Rate |  | UDIMM | 2 DPC 2R | up to 72 bits | any | Without ECC | Preliminary | any
Intel Agilex® 7 SoC F/I Series | E2 | 933 | 933 | DDR4 | PHY | Quarter Rate |  | UDIMM | 2 DPC 2R | up to 72 bits | any | Without ECC | Preliminary | any
Intel Agilex® 7 SoC F/I Series | I2 | 933 | 933 | DDR4 | PHY | Quarter Rate |  | UDIMM | 2 DPC 2R | up to 72 bits | any | Without ECC | Preliminary | any
Intel Agilex® 7 SoC F/I Series | E3 | 800 | 800 | DDR4 | PHY | Quarter Rate |  | UDIMM | 2 DPC 2R | up to 72 bits | any | Without ECC | Preliminary | any | Applies to V, and E power option devices.
Intel Agilex® 7 SoC F/I Series | I3 | 800 | 800 | DDR4 | PHY | Quarter Rate |  | UDIMM | 2 DPC 2R | up to 72 bits | any | Without ECC | Preliminary | any | Applies to V, and E power option devices.
Intel Agilex® 7 F/I Series | E1 | 1600 | 1600 | DDR4 | PHY | Quarter Rate |  | SODIMM | 1 DPC 1R | up to 72 bits | any | Without ECC | Preliminary | any
Intel Agilex® 7 F/I Series | I1 | 1600 | 1600 | DDR4 | PHY | Quarter Rate |  | SODIMM | 1 DPC 1R | up to 72 bits | any | Without ECC | Preliminary | any
Intel Agilex® 7 F/I Series | E2 | 1333 | 1333 | DDR4 | PHY | Quarter Rate |  | SODIMM | 1 DPC 1R | up to 72 bits | any | Without ECC | Preliminary | any
Intel Agilex® 7 F/I Series | I2 | 1333 | 1333 | DDR4 | PHY | Quarter Rate |  | SODIMM | 1 DPC 1R | up to 72 bits | any | Without ECC | Preliminary | any
Intel Agilex® 7 F/I Series | E3 | 1200 | 1200 | DDR4 | PHY | Quarter Rate |  | SODIMM | 1 DPC 1R | up to 72 bits | any | Without ECC | Preliminary | any | Applies to V, and E power option devices.
Intel Agilex® 7 F/I Series | I3 | 1200 | 1200 | DDR4 | PHY | Quarter Rate |  | SODIMM | 1 DPC 1R | up to 72 bits | any | Without ECC | Preliminary | any | Applies to V, and E power option devices.
Intel Agilex® 7 F/I Series | E4 | 1067 | 1067 | DDR4 | PHY | Quarter Rate |  | SODIMM | 1 DPC 1R | up to 72 bits | any | Without ECC | Preliminary | any | Applies to F, and X power option devices.
Intel Agilex® 7 F/I Series | I4 | 1067 | 1067 | DDR4 | PHY | Quarter Rate |  | SODIMM | 1 DPC 1R | up to 72 bits | any | Without ECC | Preliminary | any | Applies to F, and X power option devices.
Intel Agilex® 7 SoC F/I Series | E1 | 1600 | 1600 | DDR4 | PHY | Quarter Rate |  | SODIMM | 1 DPC 1R | up to 72 bits | any | Without ECC | Preliminary | any
Intel Agilex® 7 SoC F/I Series | I1 | 1600 | 1600 | DDR4 | PHY | Quarter Rate |  | SODIMM | 1 DPC 1R | up to 72 bits | any | Without ECC | Preliminary | any
Intel Agilex® 7 SoC F/I Series | E2 | 1333 | 1333 | DDR4 | PHY | Quarter Rate |  | SODIMM | 1 DPC 1R | up to 72 bits | any | Without ECC | Preliminary | any
Intel Agilex® 7 SoC F/I Series | I2 | 1333 | 1333 | DDR4 | PHY | Quarter Rate |  | SODIMM | 1 DPC 1R | up to 72 bits | any | Without ECC | Preliminary | any
Intel Agilex® 7 SoC F/I Series | E3 | 1200 | 1200 | DDR4 | PHY | Quarter Rate |  | SODIMM | 1 DPC 1R | up to 72 bits | any | Without ECC | Preliminary | any | Applies to V, and E power option devices.
Intel Agilex® 7 SoC F/I Series | I3 | 1200 | 1200 | DDR4 | PHY | Quarter Rate |  | SODIMM | 1 DPC 1R | up to 72 bits | any | Without ECC | Preliminary | any | Applies to V, and E power option devices.
Intel Agilex® 7 SoC F/I Series | E4 | 1067 | 1067 | DDR4 | PHY | Quarter Rate |  | SODIMM | 1 DPC 1R | up to 72 bits | any | Without ECC | Preliminary | any | Applies to F, and X power option devices.
Intel Agilex® 7 SoC F/I Series | I4 | 1067 | 1067 | DDR4 | PHY | Quarter Rate |  | SODIMM | 1 DPC 1R | up to 72 bits | any | Without ECC | Preliminary | any | Applies to F, and X power option devices.
Intel Agilex® 7 F/I Series | E1 | 1333 | 1333 | DDR4 | PHY | Quarter Rate |  | SODIMM | 1 DPC 2R | up to 72 bits | any | Without ECC | Preliminary | any
Intel Agilex® 7 F/I Series | I1 | 1333 | 1333 | DDR4 | PHY | Quarter Rate |  | SODIMM | 1 DPC 2R | up to 72 bits | any | Without ECC | Preliminary | any
Intel Agilex® 7 F/I Series | E2 | 1200 | 1200 | DDR4 | PHY | Quarter Rate |  | SODIMM | 1 DPC 2R | up to 72 bits | any | Without ECC | Preliminary | any
Intel Agilex® 7 F/I Series | I2 | 1200 | 1200 | DDR4 | PHY | Quarter Rate |  | SODIMM | 1 DPC 2R | up to 72 bits | any | Without ECC | Preliminary | any
Intel Agilex® 7 F/I Series | E3 | 1067 | 1067 | DDR4 | PHY | Quarter Rate |  | SODIMM | 1 DPC 2R | up to 72 bits | any | Without ECC | Preliminary | any | Applies to V, and E power option devices.
Intel Agilex® 7 F/I Series | I3 | 1067 | 1067 | DDR4 | PHY | Quarter Rate |  | SODIMM | 1 DPC 2R | up to 72 bits | any | Without ECC | Preliminary | any | Applies to V, and E power option devices.
Intel Agilex® 7 SoC F/I Series | E1 | 1333 | 1333 | DDR4 | PHY | Quarter Rate |  | SODIMM | 1 DPC 2R | up to 72 bits | any | Without ECC | Preliminary | any
Intel Agilex® 7 SoC F/I Series | I1 | 1333 | 1333 | DDR4 | PHY | Quarter Rate |  | SODIMM | 1 DPC 2R | up to 72 bits | any | Without ECC | Preliminary | any
Intel Agilex® 7 SoC F/I Series | E2 | 1200 | 1200 | DDR4 | PHY | Quarter Rate |  | SODIMM | 1 DPC 2R | up to 72 bits | any | Without ECC | Preliminary | any
Intel Agilex® 7 SoC F/I Series | I2 | 1200 | 1200 | DDR4 | PHY | Quarter Rate |  | SODIMM | 1 DPC 2R | up to 72 bits | any | Without ECC | Preliminary | any
Intel Agilex® 7 SoC F/I Series | E3 | 1067 | 1067 | DDR4 | PHY | Quarter Rate |  | SODIMM | 1 DPC 2R | up to 72 bits | any | Without ECC | Preliminary | any | Applies to V, and E power option devices.
Intel Agilex® 7 SoC F/I Series | I3 | 1067 | 1067 | DDR4 | PHY | Quarter Rate |  | SODIMM | 1 DPC 2R | up to 72 bits | any | Without ECC | Preliminary | any | Applies to V, and E power option devices.
Intel Agilex® 7 F/I Series | E4 | 933 | 933 | DDR4 | PHY | Quarter Rate |  | SODIMM | 1 DPC 2R | up to 72 bits | any | Without ECC | Preliminary | any | Applies to F, and X power option devices.
Intel Agilex® 7 F/I Series | I4 | 933 | 933 | DDR4 | PHY | Quarter Rate |  | SODIMM | 1 DPC 2R | up to 72 bits | any | Without ECC | Preliminary | any | Applies to F, and X power option devices.
Intel Agilex® 7 SoC F/I Series | E4 | 933 | 933 | DDR4 | PHY | Quarter Rate |  | SODIMM | 1 DPC 2R | up to 72 bits | any | Without ECC | Preliminary | any | Applies to F, and X power option devices.
Intel Agilex® 7 SoC F/I Series | I4 | 933 | 933 | DDR4 | PHY | Quarter Rate |  | SODIMM | 1 DPC 2R | up to 72 bits | any | Without ECC | Preliminary | any | Applies to F, and X power option devices.
Intel Agilex® 7 F/I Series | E1 | 1333 | 1333 | DDR4 | PHY | Quarter Rate |  | SODIMM | 2 DPC 1R | up to 72 bits | any | Without ECC | Preliminary | any
Intel Agilex® 7 F/I Series | I1 | 1333 | 1333 | DDR4 | PHY | Quarter Rate |  | SODIMM | 2 DPC 1R | up to 72 bits | any | Without ECC | Preliminary | any
Intel Agilex® 7 F/I Series | E2 | 1200 | 1200 | DDR4 | PHY | Quarter Rate |  | SODIMM | 2 DPC 1R | up to 72 bits | any | Without ECC | Preliminary | any
Intel Agilex® 7 F/I Series | I2 | 1200 | 1200 | DDR4 | PHY | Quarter Rate |  | SODIMM | 2 DPC 1R | up to 72 bits | any | Without ECC | Preliminary | any
Intel Agilex® 7 F/I Series | E3 | 1067 | 1067 | DDR4 | PHY | Quarter Rate |  | SODIMM | 2 DPC 1R | up to 72 bits | any | Without ECC | Preliminary | any | Applies to V, and E power option devices.
Intel Agilex® 7 F/I Series | I3 | 1067 | 1067 | DDR4 | PHY | Quarter Rate |  | SODIMM | 2 DPC 1R | up to 72 bits | any | Without ECC | Preliminary | any | Applies to V, and E power option devices.
Intel Agilex® 7 F/I Series | E4 | 933 | 933 | DDR4 | PHY | Quarter Rate |  | SODIMM | 2 DPC 1R | up to 72 bits | any | Without ECC | Preliminary | any | Applies to F, and X power option devices.
Intel Agilex® 7 F/I Series | I4 | 933 | 933 | DDR4 | PHY | Quarter Rate |  | SODIMM | 2 DPC 1R | up to 72 bits | any | Without ECC | Preliminary | any | Applies to F, and X power option devices.
Intel Agilex® 7 SoC F/I Series | E1 | 1333 | 1333 | DDR4 | PHY | Quarter Rate |  | SODIMM | 2 DPC 1R | up to 72 bits | any | Without ECC | Preliminary | any
Intel Agilex® 7 SoC F/I Series | I1 | 1333 | 1333 | DDR4 | PHY | Quarter Rate |  | SODIMM | 2 DPC 1R | up to 72 bits | any | Without ECC | Preliminary | any
Intel Agilex® 7 SoC F/I Series | E2 | 1200 | 1200 | DDR4 | PHY | Quarter Rate |  | SODIMM | 2 DPC 1R | up to 72 bits | any | Without ECC | Preliminary | any
Intel Agilex® 7 SoC F/I Series | I2 | 1200 | 1200 | DDR4 | PHY | Quarter Rate |  | SODIMM | 2 DPC 1R | up to 72 bits | any | Without ECC | Preliminary | any
Intel Agilex® 7 SoC F/I Series | E3 | 1067 | 1067 | DDR4 | PHY | Quarter Rate |  | SODIMM | 2 DPC 1R | up to 72 bits | any | Without ECC | Preliminary | any | Applies to V, and E power option devices.
Intel Agilex® 7 SoC F/I Series | I3 | 1067 | 1067 | DDR4 | PHY | Quarter Rate |  | SODIMM | 2 DPC 1R | up to 72 bits | any | Without ECC | Preliminary | any | Applies to V, and E power option devices.
Intel Agilex® 7 SoC F/I Series | E4 | 933 | 933 | DDR4 | PHY | Quarter Rate |  | SODIMM | 2 DPC 1R | up to 72 bits | any | Without ECC | Preliminary | any | Applies to F, and X power option devices.
Intel Agilex® 7 SoC F/I Series | I4 | 933 | 933 | DDR4 | PHY | Quarter Rate |  | SODIMM | 2 DPC 1R | up to 72 bits | any | Without ECC | Preliminary | any | Applies to F, and X power option devices.
Intel Agilex® 7 F/I Series | E1 | 1067 | 1067 | DDR4 | PHY | Quarter Rate |  | SODIMM | 2 DPC 2R | up to 72 bits | any | Without ECC | Preliminary | any
Intel Agilex® 7 F/I Series | I1 | 1067 | 1067 | DDR4 | PHY | Quarter Rate |  | SODIMM | 2 DPC 2R | up to 72 bits | any | Without ECC | Preliminary | any
Intel Agilex® 7 F/I Series | E2 | 933 | 933 | DDR4 | PHY | Quarter Rate |  | SODIMM | 2 DPC 2R | up to 72 bits | any | Without ECC | Preliminary | any
Intel Agilex® 7 F/I Series | I2 | 933 | 933 | DDR4 | PHY | Quarter Rate |  | SODIMM | 2 DPC 2R | up to 72 bits | any | Without ECC | Preliminary | any
Intel Agilex® 7 F/I Series | E3 | 800 | 800 | DDR4 | PHY | Quarter Rate |  | SODIMM | 2 DPC 2R | up to 72 bits | any | Without ECC | Preliminary | any | Applies to V, and E power option devices.
Intel Agilex® 7 F/I Series | I3 | 800 | 800 | DDR4 | PHY | Quarter Rate |  | SODIMM | 2 DPC 2R | up to 72 bits | any | Without ECC | Preliminary | any | Applies to V, and E power option devices.
Intel Agilex® 7 SoC F/I Series | E1 | 1067 | 1067 | DDR4 | PHY | Quarter Rate |  | SODIMM | 2 DPC 2R | up to 72 bits | any | Without ECC | Preliminary | any
Intel Agilex® 7 SoC F/I Series | I1 | 1067 | 1067 | DDR4 | PHY | Quarter Rate |  | SODIMM | 2 DPC 2R | up to 72 bits | any | Without ECC | Preliminary | any
Intel Agilex® 7 SoC F/I Series | E2 | 933 | 933 | DDR4 | PHY | Quarter Rate |  | SODIMM | 2 DPC 2R | up to 72 bits | any | Without ECC | Preliminary | any
Intel Agilex® 7 SoC F/I Series | I2 | 933 | 933 | DDR4 | PHY | Quarter Rate |  | SODIMM | 2 DPC 2R | up to 72 bits | any | Without ECC | Preliminary | any
Intel Agilex® 7 SoC F/I Series | E3 | 800 | 800 | DDR4 | PHY | Quarter Rate |  | SODIMM | 2 DPC 2R | up to 72 bits | any | Without ECC | Preliminary | any | Applies to V, and E power option devices.
Intel Agilex® 7 SoC F/I Series | I3 | 800 | 800 | DDR4 | PHY | Quarter Rate |  | SODIMM | 2 DPC 2R | up to 72 bits | any | Without ECC | Preliminary | any | Applies to V, and E power option devices.
Intel Agilex® 7 F/I Series | E1 | 1600 | 1600 | DDR4 | PHY | Quarter Rate |  | RDIMM | 1 DPC 1R | up to 72 bits | any | Without ECC | Preliminary | any
Intel Agilex® 7 F/I Series | I1 | 1600 | 1600 | DDR4 | PHY | Quarter Rate |  | RDIMM | 1 DPC 1R | up to 72 bits | any | Without ECC | Preliminary | any
Intel Agilex® 7 F/I Series | E2 | 1333 | 1333 | DDR4 | PHY | Quarter Rate |  | RDIMM | 1 DPC 1R | up to 72 bits | any | Without ECC | Preliminary | any
Intel Agilex® 7 F/I Series | I2 | 1333 | 1333 | DDR4 | PHY | Quarter Rate |  | RDIMM | 1 DPC 1R | up to 72 bits | any | Without ECC | Preliminary | any
Intel Agilex® 7 F/I Series | E3 | 1200 | 1200 | DDR4 | PHY | Quarter Rate |  | RDIMM | 1 DPC 1R | up to 72 bits | any | Without ECC | Preliminary | any | Applies to V, and E power option devices.
Intel Agilex® 7 F/I Series | I3 | 1200 | 1200 | DDR4 | PHY | Quarter Rate |  | RDIMM | 1 DPC 1R | up to 72 bits | any | Without ECC | Preliminary | any | Applies to V, and E power option devices.
Intel Agilex® 7 F/I Series | E4 | 1067 | 1067 | DDR4 | PHY | Quarter Rate |  | RDIMM | 1 DPC 1R | up to 72 bits | any | Without ECC | Preliminary | any | Applies to F, and X power option devices.
Intel Agilex® 7 F/I Series | I4 | 1067 | 1067 | DDR4 | PHY | Quarter Rate |  | RDIMM | 1 DPC 1R | up to 72 bits | any | Without ECC | Preliminary | any | Applies to F, and X power option devices.
Intel Agilex® 7 SoC F/I Series | E1 | 1600 | 1600 | DDR4 | PHY | Quarter Rate |  | RDIMM | 1 DPC 1R | up to 72 bits | any | Without ECC | Preliminary | any
Intel Agilex® 7 SoC F/I Series | I1 | 1600 | 1600 | DDR4 | PHY | Quarter Rate |  | RDIMM | 1 DPC 1R | up to 72 bits | any | Without ECC | Preliminary | any
Intel Agilex® 7 SoC F/I Series | E2 | 1333 | 1333 | DDR4 | PHY | Quarter Rate |  | RDIMM | 1 DPC 1R | up to 72 bits | any | Without ECC | Preliminary | any
Intel Agilex® 7 SoC F/I Series | I2 | 1333 | 1333 | DDR4 | PHY | Quarter Rate |  | RDIMM | 1 DPC 1R | up to 72 bits | any | Without ECC | Preliminary | any
Intel Agilex® 7 SoC F/I Series | E3 | 1200 | 1200 | DDR4 | PHY | Quarter Rate |  | RDIMM | 1 DPC 1R | up to 72 bits | any | Without ECC | Preliminary | any | Applies to V, and E power option devices.
Intel Agilex® 7 SoC F/I Series | I3 | 1200 | 1200 | DDR4 | PHY | Quarter Rate |  | RDIMM | 1 DPC 1R | up to 72 bits | any | Without ECC | Preliminary | any | Applies to V, and E power option devices.
Intel Agilex® 7 SoC F/I Series | E4 | 1067 | 1067 | DDR4 | PHY | Quarter Rate |  | RDIMM | 1 DPC 1R | up to 72 bits | any | Without ECC | Preliminary | any | Applies to F, and X power option devices.
Intel Agilex® 7 SoC F/I Series | I4 | 1067 | 1067 | DDR4 | PHY | Quarter Rate |  | RDIMM | 1 DPC 1R | up to 72 bits | any | Without ECC | Preliminary | any | Applies to F, and X power option devices.
Intel Agilex® 7 F/I Series | E1 | 1333 | 1333 | DDR4 | PHY | Quarter Rate |  | RDIMM | 1 DPC 2R | up to 72 bits | any | Without ECC | Preliminary | any | Applies to 3DS parts
Intel Agilex® 7 F/I Series | I1 | 1333 | 1333 | DDR4 | PHY | Quarter Rate |  | RDIMM | 1 DPC 2R | up to 72 bits | any | Without ECC | Preliminary | any | Applies to 3DS parts
Intel Agilex® 7 F/I Series | E2 | 1200 | 1200 | DDR4 | PHY | Quarter Rate |  | RDIMM | 1 DPC 2R | up to 72 bits | any | Without ECC | Preliminary | any | Applies to 3DS parts
Intel Agilex® 7 F/I Series | I2 | 1200 | 1200 | DDR4 | PHY | Quarter Rate |  | RDIMM | 1 DPC 2R | up to 72 bits | any | Without ECC | Preliminary | any | Applies to 3DS parts
Intel Agilex® 7 F/I Series | E3 | 1067 | 1067 | DDR4 | PHY | Quarter Rate |  | RDIMM | 1 DPC 2R | up to 72 bits | any | Without ECC | Preliminary | any | Applies to 3DS parts.\nApplies to V, and E power option devices.
Intel Agilex® 7 F/I Series | I3 | 1067 | 1067 | DDR4 | PHY | Quarter Rate |  | RDIMM | 1 DPC 2R | up to 72 bits | any | Without ECC | Preliminary | any | Applies to 3DS parts.\nApplies to V, and E power option devices.
Intel Agilex® 7 SoC F/I Series | E1 | 1333 | 1333 | DDR4 | PHY | Quarter Rate |  | RDIMM | 1 DPC 2R | up to 72 bits | any | Without ECC | Preliminary | any | Applies to 3DS parts
Intel Agilex® 7 SoC F/I Series | I1 | 1333 | 1333 | DDR4 | PHY | Quarter Rate |  | RDIMM | 1 DPC 2R | up to 72 bits | any | Without ECC | Preliminary | any | Applies to 3DS parts
Intel Agilex® 7 SoC F/I Series | E2 | 1200 | 1200 | DDR4 | PHY | Quarter Rate |  | RDIMM | 1 DPC 2R | up to 72 bits | any | Without ECC | Preliminary | any | Applies to 3DS parts
Intel Agilex® 7 SoC F/I Series | I2 | 1200 | 1200 | DDR4 | PHY | Quarter Rate |  | RDIMM | 1 DPC 2R | up to 72 bits | any | Without ECC | Preliminary | any | Applies to 3DS parts
Intel Agilex® 7 SoC F/I Series | E3 | 1067 | 1067 | DDR4 | PHY | Quarter Rate |  | RDIMM | 1 DPC 2R | up to 72 bits | any | Without ECC | Preliminary | any | Applies to 3DS parts.\nApplies to V, and E power option devices.
Intel Agilex® 7 SoC F/I Series | I3 | 1067 | 1067 | DDR4 | PHY | Quarter Rate |  | RDIMM | 1 DPC 2R | up to 72 bits | any | Without ECC | Preliminary | any | Applies to 3DS parts.\nApplies to V, and E power option devices.
Intel Agilex® 7 F/I Series | E4 | 933 | 933 | DDR4 | PHY | Quarter Rate |  | RDIMM | 1 DPC 2R | up to 72 bits | any | Without ECC | Preliminary | any | Applies to 3DS parts.\nApplies to F, and X power option devices.
Intel Agilex® 7 F/I Series | I4 | 933 | 933 | DDR4 | PHY | Quarter Rate |  | RDIMM | 1 DPC 2R | up to 72 bits | any | Without ECC | Preliminary | any | Applies to 3DS parts.\nApplies to F, and X power option devices.
Intel Agilex® 7 SoC F/I Series | E4 | 933 | 933 | DDR4 | PHY | Quarter Rate |  | RDIMM | 1 DPC 2R | up to 72 bits | any | Without ECC | Preliminary | any | Applies to 3DS parts.\nApplies to F, and X power option devices.
Intel Agilex® 7 SoC F/I Series | I4 | 933 | 933 | DDR4 | PHY | Quarter Rate |  | RDIMM | 1 DPC 2R | up to 72 bits | any | Without ECC | Preliminary | any | Applies to 3DS parts.\nApplies to F, and X power option devices.
Intel Agilex® 7 F/I Series | E1 | 1333 | 1333 | DDR4 | PHY | Quarter Rate |  | RDIMM | 2 DPC 1R | up to 72 bits | any | Without ECC | Preliminary | any
Intel Agilex® 7 F/I Series | I1 | 1333 | 1333 | DDR4 | PHY | Quarter Rate |  | RDIMM | 2 DPC 1R | up to 72 bits | any | Without ECC | Preliminary | any
Intel Agilex® 7 F/I Series | E2 | 1200 | 1200 | DDR4 | PHY | Quarter Rate |  | RDIMM | 2 DPC 1R | up to 72 bits | any | Without ECC | Preliminary | any
Intel Agilex® 7 F/I Series | I2 | 1200 | 1200 | DDR4 | PHY | Quarter Rate |  | RDIMM | 2 DPC 1R | up to 72 bits | any | Without ECC | Preliminary | any
Intel Agilex® 7 F/I Series | E3 | 1067 | 1067 | DDR4 | PHY | Quarter Rate |  | RDIMM | 2 DPC 1R | up to 72 bits | any | Without ECC | Preliminary | any | Applies to V, and E power option devices.
Intel Agilex® 7 F/I Series | I3 | 1067 | 1067 | DDR4 | PHY | Quarter Rate |  | RDIMM | 2 DPC 1R | up to 72 bits | any | Without ECC | Preliminary | any | Applies to V, and E power option devices.
Intel Agilex® 7 F/I Series | E4 | 933 | 933 | DDR4 | PHY | Quarter Rate |  | RDIMM | 2 DPC 1R | up to 72 bits | any | Without ECC | Preliminary | any | Applies to F, and X power option devices.
Intel Agilex® 7 F/I Series | I4 | 933 | 933 | DDR4 | PHY | Quarter Rate |  | RDIMM | 2 DPC 1R | up to 72 bits | any | Without ECC | Preliminary | any | Applies to F, and X power option devices.
Intel Agilex® 7 SoC F/I Series | E1 | 1333 | 1333 | DDR4 | PHY | Quarter Rate |  | RDIMM | 2 DPC 1R | up to 72 bits | any | Without ECC | Preliminary | any
Intel Agilex® 7 SoC F/I Series | I1 | 1333 | 1333 | DDR4 | PHY | Quarter Rate |  | RDIMM | 2 DPC 1R | up to 72 bits | any | Without ECC | Preliminary | any
Intel Agilex® 7 SoC F/I Series | E2 | 1200 | 1200 | DDR4 | PHY | Quarter Rate |  | RDIMM | 2 DPC 1R | up to 72 bits | any | Without ECC | Preliminary | any
Intel Agilex® 7 SoC F/I Series | I2 | 1200 | 1200 | DDR4 | PHY | Quarter Rate |  | RDIMM | 2 DPC 1R | up to 72 bits | any | Without ECC | Preliminary | any
Intel Agilex® 7 SoC F/I Series | E3 | 1067 | 1067 | DDR4 | PHY | Quarter Rate |  | RDIMM | 2 DPC 1R | up to 72 bits | any | Without ECC | Preliminary | any | Applies to V, and E power option devices.
Intel Agilex® 7 SoC F/I Series | I3 | 1067 | 1067 | DDR4 | PHY | Quarter Rate |  | RDIMM | 2 DPC 1R | up to 72 bits | any | Without ECC | Preliminary | any | Applies to V, and E power option devices.
Intel Agilex® 7 SoC F/I Series | E4 | 933 | 933 | DDR4 | PHY | Quarter Rate |  | RDIMM | 2 DPC 1R | up to 72 bits | any | Without ECC | Preliminary | any | Applies to F, and X power option devices.
Intel Agilex® 7 SoC F/I Series | I4 | 933 | 933 | DDR4 | PHY | Quarter Rate |  | RDIMM | 2 DPC 1R | up to 72 bits | any | Without ECC | Preliminary | any | Applies to F, and X power option devices.
Intel Agilex® 7 F/I Series | E1 | 1067 | 1067 | DDR4 | PHY | Quarter Rate |  | RDIMM | 2 DPC 2R | up to 72 bits | any | Without ECC | Preliminary | any | Applies to 3DS parts
Intel Agilex® 7 F/I Series | I1 | 1067 | 1067 | DDR4 | PHY | Quarter Rate |  | RDIMM | 2 DPC 2R | up to 72 bits | any | Without ECC | Preliminary | any | Applies to 3DS parts
Intel Agilex® 7 F/I Series | E2 | 933 | 933 | DDR4 | PHY | Quarter Rate |  | RDIMM | 2 DPC 2R | up to 72 bits | any | Without ECC | Preliminary | any | Applies to 3DS parts
Intel Agilex® 7 F/I Series | I2 | 933 | 933 | DDR4 | PHY | Quarter Rate |  | RDIMM | 2 DPC 2R | up to 72 bits | any | Without ECC | Preliminary | any | Applies to 3DS parts
Intel Agilex® 7 F/I Series | E3 | 800 | 800 | DDR4 | PHY | Quarter Rate |  | RDIMM | 2 DPC 2R | up to 72 bits | any | Without ECC | Preliminary | any | Applies to 3DS parts.\nApplies to V, and E power option devices.
Intel Agilex® 7 F/I Series | I3 | 800 | 800 | DDR4 | PHY | Quarter Rate |  | RDIMM | 2 DPC 2R | up to 72 bits | any | Without ECC | Preliminary | any | Applies to 3DS parts.\nApplies to V, and E power option devices.
Intel Agilex® 7 SoC F/I Series | E1 | 1067 | 1067 | DDR4 | PHY | Quarter Rate |  | RDIMM | 2 DPC 2R | up to 72 bits | any | Without ECC | Preliminary | any | Applies to 3DS parts
Intel Agilex® 7 SoC F/I Series | I1 | 1067 | 1067 | DDR4 | PHY | Quarter Rate |  | RDIMM | 2 DPC 2R | up to 72 bits | any | Without ECC | Preliminary | any | Applies to 3DS parts
Intel Agilex® 7 SoC F/I Series | E2 | 933 | 933 | DDR4 | PHY | Quarter Rate |  | RDIMM | 2 DPC 2R | up to 72 bits | any | Without ECC | Preliminary | any | Applies to 3DS parts
Intel Agilex® 7 SoC F/I Series | I2 | 933 | 933 | DDR4 | PHY | Quarter Rate |  | RDIMM | 2 DPC 2R | up to 72 bits | any | Without ECC | Preliminary | any | Applies to 3DS parts
Intel Agilex® 7 SoC F/I Series | E3 | 800 | 800 | DDR4 | PHY | Quarter Rate |  | RDIMM | 2 DPC 2R | up to 72 bits | any | Without ECC | Preliminary | any | Applies to 3DS parts.\nApplies to V, and E power option devices.
Intel Agilex® 7 SoC F/I Series | I3 | 800 | 800 | DDR4 | PHY | Quarter Rate |  | RDIMM | 2 DPC 2R | up to 72 bits | any | Without ECC | Preliminary | any | Applies to 3DS parts.\nApplies to V, and E power option devices.
Intel Agilex® 7 F/I Series | E1 | 1333 | 1333 | DDR4 | PHY | Quarter Rate |  | LRDIMM | 1 DPC 2R | up to 72 bits | any | Without ECC | Preliminary | any | Applies to 3DS parts
Intel Agilex® 7 F/I Series | I1 | 1333 | 1333 | DDR4 | PHY | Quarter Rate |  | LRDIMM | 1 DPC 2R | up to 72 bits | any | Without ECC | Preliminary | any | Applies to 3DS parts
Intel Agilex® 7 F/I Series | E2 | 1333 | 1333 | DDR4 | PHY | Quarter Rate |  | LRDIMM | 1 DPC 2R | up to 72 bits | any | Without ECC | Preliminary | any | Applies to 3DS parts
Intel Agilex® 7 F/I Series | I2 | 1333 | 1333 | DDR4 | PHY | Quarter Rate |  | LRDIMM | 1 DPC 2R | up to 72 bits | any | Without ECC | Preliminary | any | Applies to 3DS parts
Intel Agilex® 7 F/I Series | E3 | 1200 | 1200 | DDR4 | PHY | Quarter Rate |  | LRDIMM | 1 DPC 2R | up to 72 bits | any | Without ECC | Preliminary | any | Applies to 3DS parts.\nApplies to V, and E power option devices.
Intel Agilex® 7 F/I Series | I3 | 1200 | 1200 | DDR4 | PHY | Quarter Rate |  | LRDIMM | 1 DPC 2R | up to 72 bits | any | Without ECC | Preliminary | any | Applies to 3DS parts.\nApplies to V, and E power option devices.
Intel Agilex® 7 F/I Series | E4 | 1067 | 1067 | DDR4 | PHY | Quarter Rate |  | LRDIMM | 1 DPC 2R | up to 72 bits | any | Without ECC | Preliminary | any | Applies to 3DS parts.\nApplies to F, and X power option devices.
Intel Agilex® 7 F/I Series | I4 | 1067 | 1067 | DDR4 | PHY | Quarter Rate |  | LRDIMM | 1 DPC 2R | up to 72 bits | any | Without ECC | Preliminary | any | Applies to 3DS parts.\nApplies to F, and X power option devices.
Intel Agilex® 7 SoC F/I Series | E1 | 1333 | 1333 | DDR4 | PHY | Quarter Rate |  | LRDIMM | 1 DPC 2R | up to 72 bits | any | Without ECC | Preliminary | any | Applies to 3DS parts
Intel Agilex® 7 SoC F/I Series | I1 | 1333 | 1333 | DDR4 | PHY | Quarter Rate |  | LRDIMM | 1 DPC 2R | up to 72 bits | any | Without ECC | Preliminary | any | Applies to 3DS parts
Intel Agilex® 7 SoC F/I Series | E2 | 1333 | 1333 | DDR4 | PHY | Quarter Rate |  | LRDIMM | 1 DPC 2R | up to 72 bits | any | Without ECC | Preliminary | any | Applies to 3DS parts
Intel Agilex® 7 SoC F/I Series | I2 | 1333 | 1333 | DDR4 | PHY | Quarter Rate |  | LRDIMM | 1 DPC 2R | up to 72 bits | any | Without ECC | Preliminary | any | Applies to 3DS parts
Intel Agilex® 7 SoC F/I Series | E3 | 1200 | 1200 | DDR4 | PHY | Quarter Rate |  | LRDIMM | 1 DPC 2R | up to 72 bits | any | Without ECC | Preliminary | any | Applies to 3DS parts.\nApplies to V, and E power option devices.
Intel Agilex® 7 SoC F/I Series | I3 | 1200 | 1200 | DDR4 | PHY | Quarter Rate |  | LRDIMM | 1 DPC 2R | up to 72 bits | any | Without ECC | Preliminary | any | Applies to 3DS parts.\nApplies to V, and E power option devices.
Intel Agilex® 7 SoC F/I Series | E4 | 1067 | 1067 | DDR4 | PHY | Quarter Rate |  | LRDIMM | 1 DPC 2R | up to 72 bits | any | Without ECC | Preliminary | any | Applies to 3DS parts.\nApplies to F, and X power option devices.
Intel Agilex® 7 SoC F/I Series | I4 | 1067 | 1067 | DDR4 | PHY | Quarter Rate |  | LRDIMM | 1 DPC 2R | up to 72 bits | any | Without ECC | Preliminary | any | Applies to 3DS parts.\nApplies to F, and X power option devices.
Intel Agilex® 7 F/I Series | E1 | 1333 | 1333 | DDR4 | PHY | Quarter Rate |  | LRDIMM | 2 DPC 2R | Up to 72-bits | any | Without ECC | Preliminary | any | Applies to 3DS parts
Intel Agilex® 7 F/I Series | I1 | 1333 | 1333 | DDR4 | PHY | Quarter Rate |  | LRDIMM | 2 DPC 2R | Up to 72-bits | any | Without ECC | Preliminary | any | Applies to 3DS parts
Intel Agilex® 7 F/I Series | E2 | 1200 | 1200 | DDR4 | PHY | Quarter Rate |  | LRDIMM | 2 DPC 2R | Up to 72-bits | any | Without ECC | Preliminary | any | Applies to 3DS parts
Intel Agilex® 7 F/I Series | I2 | 1200 | 1200 | DDR4 | PHY | Quarter Rate |  | LRDIMM | 2 DPC 2R | Up to 72-bits | any | Without ECC | Preliminary | any | Applies to 3DS parts
Intel Agilex® 7 F/I Series | E3 | 1067 | 1067 | DDR4 | PHY | Quarter Rate |  | LRDIMM | 2 DPC 2R | Up to 72-bits | any | Without ECC | Preliminary | any | Applies to 3DS parts.\nApplies to V, and E power option devices.
Intel Agilex® 7 F/I Series | I3 | 1067 | 1067 | DDR4 | PHY | Quarter Rate |  | LRDIMM | 2 DPC 2R | Up to 72-bits | any | Without ECC | Preliminary | any | Applies to 3DS parts.\nApplies to V, and E power option devices.
Intel Agilex® 7 F/I Series | E4 | 933 | 933 | DDR4 | PHY | Quarter Rate |  | LRDIMM | 2 DPC 2R | Up to 72-bits | any | Without ECC | Preliminary | any | Applies to 3DS parts.\nApplies to F, and X power option devices.
Intel Agilex® 7 F/I Series | I4 | 933 | 933 | DDR4 | PHY | Quarter Rate |  | LRDIMM | 2 DPC 2R | Up to 72-bits | any | Without ECC | Preliminary | any | Applies to 3DS parts.\nApplies to F, and X power option devices.
Intel Agilex® 7 SoC F/I Series | E1 | 1333 | 1333 | DDR4 | PHY | Quarter Rate |  | LRDIMM | 2 DPC 2R | Up to 72-bits | any | Without ECC | Preliminary | any | Applies to 3DS parts
Intel Agilex® 7 SoC F/I Series | I1 | 1333 | 1333 | DDR4 | PHY | Quarter Rate |  | LRDIMM | 2 DPC 2R | Up to 72-bits | any | Without ECC | Preliminary | any | Applies to 3DS parts
Intel Agilex® 7 SoC F/I Series | E2 | 1200 | 1200 | DDR4 | PHY | Quarter Rate |  | LRDIMM | 2 DPC 2R | Up to 72-bits | any | Without ECC | Preliminary | any | Applies to 3DS parts
Intel Agilex® 7 SoC F/I Series | I2 | 1200 | 1200 | DDR4 | PHY | Quarter Rate |  | LRDIMM | 2 DPC 2R | Up to 72-bits | any | Without ECC | Preliminary | any | Applies to 3DS parts
Intel Agilex® 7 SoC F/I Series | E3 | 1067 | 1067 | DDR4 | PHY | Quarter Rate |  | LRDIMM | 2 DPC 2R | Up to 72-bits | any | Without ECC | Preliminary | any | Applies to 3DS parts.\nApplies to V, and E power option devices.
Intel Agilex® 7 SoC F/I Series | I3 | 1067 | 1067 | DDR4 | PHY | Quarter Rate |  | LRDIMM | 2 DPC 2R | Up to 72-bits | any | Without ECC | Preliminary | any | Applies to 3DS parts.\nApplies to V, and E power option devices.
Intel Agilex® 7 SoC F/I Series | E4 | 933 | 933 | DDR4 | PHY | Quarter Rate |  | LRDIMM | 2 DPC 2R | Up to 72-bits | any | Without ECC | Preliminary | any | Applies to 3DS parts.\nApplies to F, and X power option devices.
Intel Agilex® 7 SoC F/I Series | I4 | 933 | 933 | DDR4 | PHY | Quarter Rate |  | LRDIMM | 2 DPC 2R | Up to 72-bits | any | Without ECC | Preliminary | any | Applies to 3DS parts.\nApplies to F, and X power option devices.
Intel Agilex® 7 F/I Series | E1 | 1067 | 1333 | DDR4 | PHY | Quarter Rate |  | LRDIMM | 1 DPC 4R | up to 72 bits | any | Without ECC | Preliminary | any
Intel Agilex® 7 F/I Series | I1 | 1067 | 1333 | DDR4 | PHY | Quarter Rate |  | LRDIMM | 1 DPC 4R | up to 72 bits | any | Without ECC | Preliminary | any
Intel Agilex® 7 F/I Series | E2 | 1067 | 1333 | DDR4 | PHY | Quarter Rate |  | LRDIMM | 1 DPC 4R | up to 72 bits | any | Without ECC | Preliminary | any
Intel Agilex® 7 F/I Series | I2 | 1067 | 1333 | DDR4 | PHY | Quarter Rate |  | LRDIMM | 1 DPC 4R | up to 72 bits | any | Without ECC | Preliminary | any
Intel Agilex® 7 F/I Series | E3 | 1067 | 1200 | DDR4 | PHY | Quarter Rate |  | LRDIMM | 1 DPC 4R | up to 72 bits | any | Without ECC | Preliminary | any | Applies to V, and E power option devices.
Intel Agilex® 7 F/I Series | I3 | 1067 | 1200 | DDR4 | PHY | Quarter Rate |  | LRDIMM | 1 DPC 4R | up to 72 bits | any | Without ECC | Preliminary | any | Applies to V, and E power option devices.
Intel Agilex® 7 F/I Series | E4 | 1067 | 1067 | DDR4 | PHY | Quarter Rate |  | LRDIMM | 1 DPC 4R | up to 72 bits | any | Without ECC | Preliminary | any | Applies to F, and X power option devices.
Intel Agilex® 7 F/I Series | I4 | 1067 | 1067 | DDR4 | PHY | Quarter Rate |  | LRDIMM | 1 DPC 4R | up to 72 bits | any | Without ECC | Preliminary | any | Applies to F, and X power option devices.
Intel Agilex® 7 SoC F/I Series | E1 | 1067 | 1333 | DDR4 | PHY | Quarter Rate |  | LRDIMM | 1 DPC 4R | up to 72 bits | any | Without ECC | Preliminary | any
Intel Agilex® 7 SoC F/I Series | I1 | 1067 | 1333 | DDR4 | PHY | Quarter Rate |  | LRDIMM | 1 DPC 4R | up to 72 bits | any | Without ECC | Preliminary | any
Intel Agilex® 7 SoC F/I Series | E2 | 1067 | 1333 | DDR4 | PHY | Quarter Rate |  | LRDIMM | 1 DPC 4R | up to 72 bits | any | Without ECC | Preliminary | any
Intel Agilex® 7 SoC F/I Series | I2 | 1067 | 1333 | DDR4 | PHY | Quarter Rate |  | LRDIMM | 1 DPC 4R | up to 72 bits | any | Without ECC | Preliminary | any
Intel Agilex® 7 SoC F/I Series | E3 | 1067 | 1200 | DDR4 | PHY | Quarter Rate |  | LRDIMM | 1 DPC 4R | up to 72 bits | any | Without ECC | Preliminary | any | Applies to V, and E power option devices.
Intel Agilex® 7 SoC F/I Series | I3 | 1067 | 1200 | DDR4 | PHY | Quarter Rate |  | LRDIMM | 1 DPC 4R | up to 72 bits | any | Without ECC | Preliminary | any | Applies to V, and E power option devices.
Intel Agilex® 7 SoC F/I Series | E4 | 1067 | 1067 | DDR4 | PHY | Quarter Rate |  | LRDIMM | 1 DPC 4R | up to 72 bits | any | Without ECC | Preliminary | any | Applies to F, and X power option devices.
Intel Agilex® 7 SoC F/I Series | I4 | 1067 | 1067 | DDR4 | PHY | Quarter Rate |  | LRDIMM | 1 DPC 4R | up to 72 bits | any | Without ECC | Preliminary | any | Applies to F, and X power option devices.
Intel Agilex® 7 SoC F/I Series | E1 | 1333 | 1333 | DDR4 | HPS | Quarter Rate |  | Component | 2 Chip Selects | up to 72 bits | any | With ECC | Preliminary | any | Maximum memory interface clock frequency is capped at 1333 MHz when the interface is using twin-die
Intel Agilex® 7 SoC F/I Series | I1 | 1333 | 1333 | DDR4 | HPS | Quarter Rate |  | Component | 2 Chip Selects | up to 72 bits | any | With ECC | Preliminary | any | Maximum memory interface clock frequency is capped at 1333 MHz when the interface is using twin-die
Intel Agilex® 7 SoC F/I Series | E2 | 1200 | 1200 | DDR4 | HPS | Quarter Rate |  | Component | 2 Chip Selects | up to 72 bits | any | With ECC | Preliminary | any | Maximum memory interface clock frequency is capped at 1200 MHz when the interface is using twin-die
Intel Agilex® 7 SoC F/I Series | I2 | 1200 | 1200 | DDR4 | HPS | Quarter Rate |  | Component | 2 Chip Selects | up to 72 bits | any | With ECC | Preliminary | any | Maximum memory interface clock frequency is capped at 1200 MHz when the interface is using twin-die
Intel Agilex® 7 SoC F/I Series | E3 | 1067 | 1067 | DDR4 | HPS | Quarter Rate |  | Component | 2 Chip Selects | up to 72 bits | any | With ECC | Preliminary | any | Maximum memory interface clock frequency is capped at 1067 MHz when the interface is using twin-die.\nApplies to V, and E power option devices.
Intel Agilex® 7 SoC F/I Series | I3 | 1067 | 1067 | DDR4 | HPS | Quarter Rate |  | Component | 2 Chip Selects | up to 72 bits | any | With ECC | Preliminary | any | Maximum memory interface clock frequency is capped at 1067 MHz when the interface is using twin-die.\nApplies to V, and E power option devices.
Intel Agilex® 7 SoC F/I Series | E4 | 933 | 933 | DDR4 | HPS | Quarter Rate |  | Component | 2 Chip Selects | up to 72 bits | any | With ECC | Preliminary | any | Maximum memory interface clock frequency is capped at 933 MHz when the interface is using twin-die.\nApplies to F, and X power option devices.
Intel Agilex® 7 SoC F/I Series | I4 | 933 | 933 | DDR4 | HPS | Quarter Rate |  | Component | 2 Chip Selects | up to 72 bits | any | With ECC | Preliminary | any | Maximum memory interface clock frequency is capped at 933 MHz when the interface is using twin-die.\nApplies to F, and X power option devices.
Intel Agilex® 7 SoC F/I Series | E1 | 1333 | 1333 | DDR4 | HPS | Quarter Rate |  | UDIMM | 1 DPC 2R | up to 72 bits | any | With ECC | Preliminary | any
Intel Agilex® 7 SoC F/I Series | I1 | 1333 | 1333 | DDR4 | HPS | Quarter Rate |  | UDIMM | 1 DPC 2R | up to 72 bits | any | With ECC | Preliminary | any
Intel Agilex® 7 SoC F/I Series | E2 | 1200 | 1200 | DDR4 | HPS | Quarter Rate |  | UDIMM | 1 DPC 2R | up to 72 bits | any | With ECC | Preliminary | any
Intel Agilex® 7 SoC F/I Series | I2 | 1200 | 1200 | DDR4 | HPS | Quarter Rate |  | UDIMM | 1 DPC 2R | up to 72 bits | any | With ECC | Preliminary | any
Intel Agilex® 7 SoC F/I Series | E3 | 1067 | 1067 | DDR4 | HPS | Quarter Rate |  | UDIMM | 1 DPC 2R | up to 72 bits | any | With ECC | Preliminary | any | Applies to V, and E power option devices.
Intel Agilex® 7 SoC F/I Series | I3 | 1067 | 1067 | DDR4 | HPS | Quarter Rate |  | UDIMM | 1 DPC 2R | up to 72 bits | any | With ECC | Preliminary | any | Applies to V, and E power option devices.
Intel Agilex® 7 SoC F/I Series | E4 | 933 | 933 | DDR4 | HPS | Quarter Rate |  | UDIMM | 1 DPC 2R | up to 72 bits | any | With ECC | Preliminary | any | Applies to F, and X power option devices.
Intel Agilex® 7 SoC F/I Series | I4 | 933 | 933 | DDR4 | HPS | Quarter Rate |  | UDIMM | 1 DPC 2R | up to 72 bits | any | With ECC | Preliminary | any | Applies to F, and X power option devices.
Intel Agilex® 7 SoC F/I Series | E1 | 1333 | 1333 | DDR4 | HPS | Quarter Rate |  | UDIMM | 2 DPC 1R | up to 72 bits | any | With ECC | Preliminary | any
Intel Agilex® 7 SoC F/I Series | I1 | 1333 | 1333 | DDR4 | HPS | Quarter Rate |  | UDIMM | 2 DPC 1R | up to 72 bits | any | With ECC | Preliminary | any
Intel Agilex® 7 SoC F/I Series | E2 | 1200 | 1200 | DDR4 | HPS | Quarter Rate |  | UDIMM | 2 DPC 1R | up to 72 bits | any | With ECC | Preliminary | any
Intel Agilex® 7 SoC F/I Series | I2 | 1200 | 1200 | DDR4 | HPS | Quarter Rate |  | UDIMM | 2 DPC 1R | up to 72 bits | any | With ECC | Preliminary | any
Intel Agilex® 7 SoC F/I Series | E3 | 1067 | 1067 | DDR4 | HPS | Quarter Rate |  | UDIMM | 2 DPC 1R | up to 72 bits | any | With ECC | Preliminary | any | Applies to V, and E power option devices.
Intel Agilex® 7 SoC F/I Series | I3 | 1067 | 1067 | DDR4 | HPS | Quarter Rate |  | UDIMM | 2 DPC 1R | up to 72 bits | any | With ECC | Preliminary | any | Applies to V, and E power option devices.
Intel Agilex® 7 SoC F/I Series | E4 | 933 | 933 | DDR4 | HPS | Quarter Rate |  | UDIMM | 2 DPC 1R | up to 72 bits | any | With ECC | Preliminary | any | Applies to F, and X power option devices.
Intel Agilex® 7 SoC F/I Series | I4 | 933 | 933 | DDR4 | HPS | Quarter Rate |  | UDIMM | 2 DPC 1R | up to 72 bits | any | With ECC | Preliminary | any | Applies to F, and X power option devices.
Intel Agilex® 7 SoC F/I Series | E1 | 1333 | 1333 | DDR4 | HPS | Quarter Rate |  | RDIMM | 1 DPC 2R | up to 72 bits | any | With ECC | Preliminary | any
Intel Agilex® 7 SoC F/I Series | I1 | 1333 | 1333 | DDR4 | HPS | Quarter Rate |  | RDIMM | 1 DPC 2R | up to 72 bits | any | With ECC | Preliminary | any
Intel Agilex® 7 SoC F/I Series | E2 | 1200 | 1200 | DDR4 | HPS | Quarter Rate |  | RDIMM | 1 DPC 2R | up to 72 bits | any | With ECC | Preliminary | any
Intel Agilex® 7 SoC F/I Series | I2 | 1200 | 1200 | DDR4 | HPS | Quarter Rate |  | RDIMM | 1 DPC 2R | up to 72 bits | any | With ECC | Preliminary | any
Intel Agilex® 7 SoC F/I Series | E3 | 1067 | 1067 | DDR4 | HPS | Quarter Rate |  | RDIMM | 1 DPC 2R | up to 72 bits | any | With ECC | Preliminary | any | Applies to V, and E power option devices.
Intel Agilex® 7 SoC F/I Series | I3 | 1067 | 1067 | DDR4 | HPS | Quarter Rate |  | RDIMM | 1 DPC 2R | up to 72 bits | any | With ECC | Preliminary | any | Applies to V, and E power option devices.
Intel Agilex® 7 SoC F/I Series | E4 | 933 | 933 | DDR4 | HPS | Quarter Rate |  | RDIMM | 1 DPC 2R | up to 72 bits | any | With ECC | Preliminary | any | Applies to F, and X power option devices.
Intel Agilex® 7 SoC F/I Series | I4 | 933 | 933 | DDR4 | HPS | Quarter Rate |  | RDIMM | 1 DPC 2R | up to 72 bits | any | With ECC | Preliminary | any | Applies to F, and X power option devices.
Intel Agilex® 7 SoC F/I Series | E1 | 1333 | 1333 | DDR4 | HPS | Quarter Rate |  | RDIMM | 2 DPC 1R | up to 72 bits | any | With ECC | Preliminary | any
Intel Agilex® 7 SoC F/I Series | I1 | 1333 | 1333 | DDR4 | HPS | Quarter Rate |  | RDIMM | 2 DPC 1R | up to 72 bits | any | With ECC | Preliminary | any
Intel Agilex® 7 SoC F/I Series | E2 | 1200 | 1200 | DDR4 | HPS | Quarter Rate |  | RDIMM | 2 DPC 1R | up to 72 bits | any | With ECC | Preliminary | any
Intel Agilex® 7 SoC F/I Series | I2 | 1200 | 1200 | DDR4 | HPS | Quarter Rate |  | RDIMM | 2 DPC 1R | up to 72 bits | any | With ECC | Preliminary | any
Intel Agilex® 7 SoC F/I Series | E3 | 1067 | 1067 | DDR4 | HPS | Quarter Rate |  | RDIMM | 2 DPC 1R | up to 72 bits | any | With ECC | Preliminary | any | Applies to V, and E power option devices.
Intel Agilex® 7 SoC F/I Series | I3 | 1067 | 1067 | DDR4 | HPS | Quarter Rate |  | RDIMM | 2 DPC 1R | up to 72 bits | any | With ECC | Preliminary | any | Applies to V, and E power option devices.
Intel Agilex® 7 SoC F/I Series | E4 | 933 | 933 | DDR4 | HPS | Quarter Rate |  | RDIMM | 2 DPC 1R | up to 72 bits | any | With ECC | Preliminary | any | Applies to F, and X power option devices.
Intel Agilex® 7 SoC F/I Series | I4 | 933 | 933 | DDR4 | HPS | Quarter Rate |  | RDIMM | 2 DPC 1R | up to 72 bits | any | With ECC | Preliminary | any | Applies to F, and X power option devices.
Intel Agilex® 7 SoC F/I Series | E1 | 1333 | 1333 | DDR4 | HPS | Quarter Rate |  | SODIMM | 1 DPC 2R | up to 72 bits | any | With ECC | Preliminary | any
Intel Agilex® 7 SoC F/I Series | I1 | 1333 | 1333 | DDR4 | HPS | Quarter Rate |  | SODIMM | 1 DPC 2R | up to 72 bits | any | With ECC | Preliminary | any
Intel Agilex® 7 SoC F/I Series | E2 | 1200 | 1200 | DDR4 | HPS | Quarter Rate |  | SODIMM | 1 DPC 2R | up to 72 bits | any | With ECC | Preliminary | any
Intel Agilex® 7 SoC F/I Series | I2 | 1200 | 1200 | DDR4 | HPS | Quarter Rate |  | SODIMM | 1 DPC 2R | up to 72 bits | any | With ECC | Preliminary | any
Intel Agilex® 7 SoC F/I Series | E3 | 1067 | 1067 | DDR4 | HPS | Quarter Rate |  | SODIMM | 1 DPC 2R | up to 72 bits | any | With ECC | Preliminary | any | Applies to V, and E power option devices.
Intel Agilex® 7 SoC F/I Series | I3 | 1067 | 1067 | DDR4 | HPS | Quarter Rate |  | SODIMM | 1 DPC 2R | up to 72 bits | any | With ECC | Preliminary | any | Applies to V, and E power option devices.
Intel Agilex® 7 SoC F/I Series | E4 | 933 | 933 | DDR4 | HPS | Quarter Rate |  | SODIMM | 1 DPC 2R | up to 72 bits | any | With ECC | Preliminary | any | Applies to F, and X power option devices.
Intel Agilex® 7 SoC F/I Series | I4 | 933 | 933 | DDR4 | HPS | Quarter Rate |  | SODIMM | 1 DPC 2R | up to 72 bits | any | With ECC | Preliminary | any | Applies to F, and X power option devices.
Intel Agilex® 7 SoC F/I Series | E1 | 1333 | 1333 | DDR4 | HPS | Quarter Rate |  | SODIMM | 2 DPC 1R | up to 72 bits | any | With ECC | Preliminary | any
Intel Agilex® 7 SoC F/I Series | I1 | 1333 | 1333 | DDR4 | HPS | Quarter Rate |  | SODIMM | 2 DPC 1R | up to 72 bits | any | With ECC | Preliminary | any
Intel Agilex® 7 SoC F/I Series | E2 | 1200 | 1200 | DDR4 | HPS | Quarter Rate |  | SODIMM | 2 DPC 1R | up to 72 bits | any | With ECC | Preliminary | any
Intel Agilex® 7 SoC F/I Series | I2 | 1200 | 1200 | DDR4 | HPS | Quarter Rate |  | SODIMM | 2 DPC 1R | up to 72 bits | any | With ECC | Preliminary | any
Intel Agilex® 7 SoC F/I Series | E3 | 1067 | 1067 | DDR4 | HPS | Quarter Rate |  | SODIMM | 2 DPC 1R | up to 72 bits | any | With ECC | Preliminary | any | Applies to V, and E power option devices.
Intel Agilex® 7 SoC F/I Series | I3 | 1067 | 1067 | DDR4 | HPS | Quarter Rate |  | SODIMM | 2 DPC 1R | up to 72 bits | any | With ECC | Preliminary | any | Applies to V, and E power option devices.
Intel Agilex® 7 SoC F/I Series | E4 | 933 | 933 | DDR4 | HPS | Quarter Rate |  | SODIMM | 2 DPC 1R | up to 72 bits | any | With ECC | Preliminary | any | Applies to F, and X power option devices.
Intel Agilex® 7 SoC F/I Series | I4 | 933 | 933 | DDR4 | HPS | Quarter Rate |  | SODIMM | 2 DPC 1R | up to 72 bits | any | With ECC | Preliminary | any | Applies to F, and X power option devices.
Intel Agilex® 7 SoC F/I Series | E1 | 1333 | 1333 | DDR4 | HPS | Half Rate |  | Component | 1 Chip Select | up to 72 bits | any | With ECC | Preliminary | any
Intel Agilex® 7 SoC F/I Series | I1 | 1333 | 1333 | DDR4 | HPS | Half Rate |  | Component | 1 Chip Select | up to 72 bits | any | With ECC | Preliminary | any
Intel Agilex® 7 SoC F/I Series | E2 | 1333 | 1333 | DDR4 | HPS | Half Rate |  | Component | 1 Chip Select | up to 72 bits | any | With ECC | Preliminary | any
Intel Agilex® 7 SoC F/I Series | I2 | 1333 | 1333 | DDR4 | HPS | Half Rate |  | Component | 1 Chip Select | up to 72 bits | any | With ECC | Preliminary | any
Intel Agilex® 7 SoC F/I Series | E3 | 1200 | 1200 | DDR4 | HPS | Half Rate |  | Component | 1 Chip Select | up to 72 bits | any | With ECC | Preliminary | any | Applies to V, and E power option devices.
Intel Agilex® 7 SoC F/I Series | I3 | 1200 | 1200 | DDR4 | HPS | Half Rate |  | Component | 1 Chip Select | up to 72 bits | any | With ECC | Preliminary | any | Applies to V, and E power option devices.
Intel Agilex® 7 SoC F/I Series | E1 | 1333 | 1333 | DDR4 | HPS | Half Rate |  | UDIMM | 1 DPC 1R | up to 72 bits | any | With ECC | Preliminary | any
Intel Agilex® 7 SoC F/I Series | I1 | 1333 | 1333 | DDR4 | HPS | Half Rate |  | UDIMM | 1 DPC 1R | up to 72 bits | any | With ECC | Preliminary | any
Intel Agilex® 7 SoC F/I Series | E2 | 1333 | 1333 | DDR4 | HPS | Half Rate |  | UDIMM | 1 DPC 1R | up to 72 bits | any | With ECC | Preliminary | any
Intel Agilex® 7 SoC F/I Series | I2 | 1333 | 1333 | DDR4 | HPS | Half Rate |  | UDIMM | 1 DPC 1R | up to 72 bits | any | With ECC | Preliminary | any
Intel Agilex® 7 SoC F/I Series | E3 | 1200 | 1200 | DDR4 | HPS | Half Rate |  | UDIMM | 1 DPC 1R | up to 72 bits | any | With ECC | Preliminary | any | Applies to V, and E power option devices.
Intel Agilex® 7 SoC F/I Series | I3 | 1200 | 1200 | DDR4 | HPS | Half Rate |  | UDIMM | 1 DPC 1R | up to 72 bits | any | With ECC | Preliminary | any | Applies to V, and E power option devices.
Intel Agilex® 7 SoC F/I Series | E1 | 1333 | 1333 | DDR4 | HPS | Half Rate |  | RDIMM | 1 DPC 1R | up to 72 bits | any | With ECC | Preliminary | any
Intel Agilex® 7 SoC F/I Series | I1 | 1333 | 1333 | DDR4 | HPS | Half Rate |  | RDIMM | 1 DPC 1R | up to 72 bits | any | With ECC | Preliminary | any
Intel Agilex® 7 SoC F/I Series | E2 | 1333 | 1333 | DDR4 | HPS | Half Rate |  | RDIMM | 1 DPC 1R | up to 72 bits | any | With ECC | Preliminary | any
Intel Agilex® 7 SoC F/I Series | I2 | 1333 | 1333 | DDR4 | HPS | Half Rate |  | RDIMM | 1 DPC 1R | up to 72 bits | any | With ECC | Preliminary | any
Intel Agilex® 7 SoC F/I Series | E3 | 1200 | 1200 | DDR4 | HPS | Half Rate |  | RDIMM | 1 DPC 1R | up to 72 bits | any | With ECC | Preliminary | any | Applies to V, and E power option devices.
Intel Agilex® 7 SoC F/I Series | I3 | 1200 | 1200 | DDR4 | HPS | Half Rate |  | RDIMM | 1 DPC 1R | up to 72 bits | any | With ECC | Preliminary | any | Applies to V, and E power option devices.
Intel Agilex® 7 SoC F/I Series | E1 | 1333 | 1333 | DDR4 | HPS | Half Rate |  | SODIMM | 1 DPC 1R | up to 72 bits | any | With ECC | Preliminary | any
Intel Agilex® 7 SoC F/I Series | I1 | 1333 | 1333 | DDR4 | HPS | Half Rate |  | SODIMM | 1 DPC 1R | up to 72 bits | any | With ECC | Preliminary | any
Intel Agilex® 7 SoC F/I Series | E2 | 1333 | 1333 | DDR4 | HPS | Half Rate |  | SODIMM | 1 DPC 1R | up to 72 bits | any | With ECC | Preliminary | any
Intel Agilex® 7 SoC F/I Series | I2 | 1333 | 1333 | DDR4 | HPS | Half Rate |  | SODIMM | 1 DPC 1R | up to 72 bits | any | With ECC | Preliminary | any
Intel Agilex® 7 SoC F/I Series | E3 | 1200 | 1200 | DDR4 | HPS | Half Rate |  | SODIMM | 1 DPC 1R | up to 72 bits | any | With ECC | Preliminary | any | Applies to V, and E power option devices.
Intel Agilex® 7 SoC F/I Series | I3 | 1200 | 1200 | DDR4 | HPS | Half Rate |  | SODIMM | 1 DPC 1R | up to 72 bits | any | With ECC | Preliminary | any | Applies to V, and E power option devices.
Intel Agilex® 7 SoC F/I Series | E1 | 1333 | 1333 | DDR4 | HPS | Half Rate |  | UDIMM | 1 DPC 2R | up to 72 bits | any | With ECC | Preliminary | any
Intel Agilex® 7 SoC F/I Series | I1 | 1333 | 1333 | DDR4 | HPS | Half Rate |  | UDIMM | 1 DPC 2R | up to 72 bits | any | With ECC | Preliminary | any
Intel Agilex® 7 SoC F/I Series | E2 | 1200 | 1200 | DDR4 | HPS | Half Rate |  | UDIMM | 1 DPC 2R | up to 72 bits | any | With ECC | Preliminary | any
Intel Agilex® 7 SoC F/I Series | I2 | 1200 | 1200 | DDR4 | HPS | Half Rate |  | UDIMM | 1 DPC 2R | up to 72 bits | any | With ECC | Preliminary | any
Intel Agilex® 7 SoC F/I Series | E3 | 1067 | 1067 | DDR4 | HPS | Half Rate |  | UDIMM | 1 DPC 2R | up to 72 bits | any | With ECC | Preliminary | any | Applies to V, and E power option devices.
Intel Agilex® 7 SoC F/I Series | I3 | 1067 | 1067 | DDR4 | HPS | Half Rate |  | UDIMM | 1 DPC 2R | up to 72 bits | any | With ECC | Preliminary | any | Applies to V, and E power option devices.
Intel Agilex® 7 SoC F/I Series | E1 | 1333 | 1333 | DDR4 | HPS | Half Rate |  | UDIMM | 2 DPC 1R | up to 72 bits | any | With ECC | Preliminary | any
Intel Agilex® 7 SoC F/I Series | I1 | 1333 | 1333 | DDR4 | HPS | Half Rate |  | UDIMM | 2 DPC 1R | up to 72 bits | any | With ECC | Preliminary | any
Intel Agilex® 7 SoC F/I Series | E2 | 1200 | 1200 | DDR4 | HPS | Half Rate |  | UDIMM | 2 DPC 1R | up to 72 bits | any | With ECC | Preliminary | any
Intel Agilex® 7 SoC F/I Series | I2 | 1200 | 1200 | DDR4 | HPS | Half Rate |  | UDIMM | 2 DPC 1R | up to 72 bits | any | With ECC | Preliminary | any
Intel Agilex® 7 SoC F/I Series | E3 | 1067 | 1067 | DDR4 | HPS | Half Rate |  | UDIMM | 2 DPC 1R | up to 72 bits | any | With ECC | Preliminary | any | Applies to V, and E power option devices.
Intel Agilex® 7 SoC F/I Series | I3 | 1067 | 1067 | DDR4 | HPS | Half Rate |  | UDIMM | 2 DPC 1R | up to 72 bits | any | With ECC | Preliminary | any | Applies to V, and E power option devices.
Intel Agilex® 7 SoC F/I Series | E1 | 1333 | 1333 | DDR4 | HPS | Half Rate |  | RDIMM | 1 DPC 2R | up to 72 bits | any | With ECC | Preliminary | any
Intel Agilex® 7 SoC F/I Series | I1 | 1333 | 1333 | DDR4 | HPS | Half Rate |  | RDIMM | 1 DPC 2R | up to 72 bits | any | With ECC | Preliminary | any
Intel Agilex® 7 SoC F/I Series | E2 | 1200 | 1200 | DDR4 | HPS | Half Rate |  | RDIMM | 1 DPC 2R | up to 72 bits | any | With ECC | Preliminary | any
Intel Agilex® 7 SoC F/I Series | I2 | 1200 | 1200 | DDR4 | HPS | Half Rate |  | RDIMM | 1 DPC 2R | up to 72 bits | any | With ECC | Preliminary | any
Intel Agilex® 7 SoC F/I Series | E3 | 1067 | 1067 | DDR4 | HPS | Half Rate |  | RDIMM | 1 DPC 2R | up to 72 bits | any | With ECC | Preliminary | any | Applies to V, and E power option devices.
Intel Agilex® 7 SoC F/I Series | I3 | 1067 | 1067 | DDR4 | HPS | Half Rate |  | RDIMM | 1 DPC 2R | up to 72 bits | any | With ECC | Preliminary | any | Applies to V, and E power option devices.
Intel Agilex® 7 SoC F/I Series | E1 | 1333 | 1333 | DDR4 | HPS | Half Rate |  | RDIMM | 2 DPC 1R | up to 72 bits | any | With ECC | Preliminary | any
Intel Agilex® 7 SoC F/I Series | I1 | 1333 | 1333 | DDR4 | HPS | Half Rate |  | RDIMM | 2 DPC 1R | up to 72 bits | any | With ECC | Preliminary | any
Intel Agilex® 7 SoC F/I Series | E2 | 1200 | 1200 | DDR4 | HPS | Half Rate |  | RDIMM | 2 DPC 1R | up to 72 bits | any | With ECC | Preliminary | any
Intel Agilex® 7 SoC F/I Series | I2 | 1200 | 1200 | DDR4 | HPS | Half Rate |  | RDIMM | 2 DPC 1R | up to 72 bits | any | With ECC | Preliminary | any
Intel Agilex® 7 SoC F/I Series | E3 | 1067 | 1067 | DDR4 | HPS | Half Rate |  | RDIMM | 2 DPC 1R | up to 72 bits | any | With ECC | Preliminary | any | Applies to V, and E power option devices.
Intel Agilex® 7 SoC F/I Series | I3 | 1067 | 1067 | DDR4 | HPS | Half Rate |  | RDIMM | 2 DPC 1R | up to 72 bits | any | With ECC | Preliminary | any | Applies to V, and E power option devices.
Intel Agilex® 7 SoC F/I Series | E1 | 1333 | 1333 | DDR4 | HPS | Half Rate |  | SODIMM | 1 DPC 2R | up to 72 bits | any | With ECC | Preliminary | any
Intel Agilex® 7 SoC F/I Series | I1 | 1333 | 1333 | DDR4 | HPS | Half Rate |  | SODIMM | 1 DPC 2R | up to 72 bits | any | With ECC | Preliminary | any
Intel Agilex® 7 SoC F/I Series | E2 | 1200 | 1200 | DDR4 | HPS | Half Rate |  | SODIMM | 1 DPC 2R | up to 72 bits | any | With ECC | Preliminary | any
Intel Agilex® 7 SoC F/I Series | I2 | 1200 | 1200 | DDR4 | HPS | Half Rate |  | SODIMM | 1 DPC 2R | up to 72 bits | any | With ECC | Preliminary | any
Intel Agilex® 7 SoC F/I Series | E3 | 1067 | 1067 | DDR4 | HPS | Half Rate |  | SODIMM | 1 DPC 2R | up to 72 bits | any | With ECC | Preliminary | any | Applies to V, and E power option devices.
Intel Agilex® 7 SoC F/I Series | I3 | 1067 | 1067 | DDR4 | HPS | Half Rate |  | SODIMM | 1 DPC 2R | up to 72 bits | any | With ECC | Preliminary | any | Applies to V, and E power option devices.
Intel Agilex® 7 SoC F/I Series | E1 | 1333 | 1333 | DDR4 | HPS | Half Rate |  | SODIMM | 2 DPC 1R | up to 72 bits | any | With ECC | Preliminary | any
Intel Agilex® 7 SoC F/I Series | I1 | 1333 | 1333 | DDR4 | HPS | Half Rate |  | SODIMM | 2 DPC 1R | up to 72 bits | any | With ECC | Preliminary | any
Intel Agilex® 7 SoC F/I Series | E2 | 1200 | 1200 | DDR4 | HPS | Half Rate |  | SODIMM | 2 DPC 1R | up to 72 bits | any | With ECC | Preliminary | any
Intel Agilex® 7 SoC F/I Series | I2 | 1200 | 1200 | DDR4 | HPS | Half Rate |  | SODIMM | 2 DPC 1R | up to 72 bits | any | With ECC | Preliminary | any
Intel Agilex® 7 SoC F/I Series | E3 | 1067 | 1067 | DDR4 | HPS | Half Rate |  | SODIMM | 2 DPC 1R | up to 72 bits | any | With ECC | Preliminary | any | Applies to V, and E power option devices.
Intel Agilex® 7 SoC F/I Series | I3 | 1067 | 1067 | DDR4 | HPS | Half Rate |  | SODIMM | 2 DPC 1R | up to 72 bits | any | With ECC | Preliminary | any | Applies to V, and E power option devices.
Intel Agilex® 7 SoC F/I Series | E1 | 1333 | 1333 | DDR4 | HPS | Half Rate |  | Component | 2 Chip Selects | up to 72 bits | any | With ECC | Preliminary | any
Intel Agilex® 7 SoC F/I Series | I1 | 1333 | 1333 | DDR4 | HPS | Half Rate |  | Component | 2 Chip Selects | up to 72 bits | any | With ECC | Preliminary | any
Intel Agilex® 7 SoC F/I Series | E2 | 1200 | 1200 | DDR4 | HPS | Half Rate |  | Component | 2 Chip Selects | up to 72 bits | any | With ECC | Preliminary | any
Intel Agilex® 7 SoC F/I Series | I2 | 1200 | 1200 | DDR4 | HPS | Half Rate |  | Component | 2 Chip Selects | up to 72 bits | any | With ECC | Preliminary | any
Intel Agilex® 7 SoC F/I Series | E3 | 1067 | 1067 | DDR4 | HPS | Half Rate |  | Component | 2 Chip Selects | up to 72 bits | any | With ECC | Preliminary | any | Applies to V, and E power option devices.
Intel Agilex® 7 SoC F/I Series | I3 | 1067 | 1067 | DDR4 | HPS | Half Rate |  | Component | 2 Chip Selects | up to 72 bits | any | With ECC | Preliminary | any | Applies to V, and E power option devices.
Intel Agilex® 7 SoC F/I Series | E4 | 1067 | 1067 | DDR4 | HPS | Half Rate |  | Component | 1 Chip Select | up to 72 bits | any | With ECC | Preliminary | any | Applies to F, and X power option devices.
Intel Agilex® 7 SoC F/I Series | I4 | 1067 | 1067 | DDR4 | HPS | Half Rate |  | Component | 1 Chip Select | up to 72 bits | any | With ECC | Preliminary | any | Applies to F, and X power option devices.
Intel Agilex® 7 SoC F/I Series | E4 | 933 | 933 | DDR4 | HPS | Half Rate |  | Component | 2 Chip Selects | up to 72 bits | any | With ECC | Preliminary | any | Applies to F, and X power option devices.
Intel Agilex® 7 SoC F/I Series | I4 | 933 | 933 | DDR4 | HPS | Half Rate |  | Component | 2 Chip Selects | up to 72 bits | any | With ECC | Preliminary | any | Applies to F, and X power option devices.
Intel Agilex® 7 SoC F/I Series | E4 | 1067 | 1067 | DDR4 | HPS | Half Rate |  | UDIMM | 1 DPC 1R | up to 72 bits | any | With ECC | Preliminary | any | Applies to F, and X power option devices.
Intel Agilex® 7 SoC F/I Series | I4 | 1067 | 1067 | DDR4 | HPS | Half Rate |  | UDIMM | 1 DPC 1R | up to 72 bits | any | With ECC | Preliminary | any | Applies to F, and X power option devices.
Intel Agilex® 7 SoC F/I Series | E4 | 933 | 933 | DDR4 | HPS | Half Rate |  | UDIMM | 1 DPC 2R | up to 72 bits | any | With ECC | Preliminary | any | Applies to F, and X power option devices.
Intel Agilex® 7 SoC F/I Series | I4 | 933 | 933 | DDR4 | HPS | Half Rate |  | UDIMM | 1 DPC 2R | up to 72 bits | any | With ECC | Preliminary | any | Applies to F, and X power option devices.
Intel Agilex® 7 SoC F/I Series | E4 | 933 | 933 | DDR4 | HPS | Half Rate |  | UDIMM | 2 DPC 1R | up to 72 bits | any | With ECC | Preliminary | any | Applies to F, and X power option devices.
Intel Agilex® 7 SoC F/I Series | I4 | 933 | 933 | DDR4 | HPS | Half Rate |  | UDIMM | 2 DPC 1R | up to 72 bits | any | With ECC | Preliminary | any | Applies to F, and X power option devices.
Intel Agilex® 7 SoC F/I Series | E4 | 1067 | 1067 | DDR4 | HPS | Half Rate |  | RDIMM | 1 DPC 1R | up to 72 bits | any | With ECC | Preliminary | any | Applies to F, and X power option devices.
Intel Agilex® 7 SoC F/I Series | I4 | 1067 | 1067 | DDR4 | HPS | Half Rate |  | RDIMM | 1 DPC 1R | up to 72 bits | any | With ECC | Preliminary | any | Applies to F, and X power option devices.
Intel Agilex® 7 SoC F/I Series | E4 | 933 | 933 | DDR4 | HPS | Half Rate |  | RDIMM | 1 DPC 2R | up to 72 bits | any | With ECC | Preliminary | any | Applies to F, and X power option devices.
Intel Agilex® 7 SoC F/I Series | I4 | 933 | 933 | DDR4 | HPS | Half Rate |  | RDIMM | 1 DPC 2R | up to 72 bits | any | With ECC | Preliminary | any | Applies to F, and X power option devices.
Intel Agilex® 7 SoC F/I Series | E4 | 933 | 933 | DDR4 | HPS | Half Rate |  | RDIMM | 2 DPC 1R | up to 72 bits | any | With ECC | Preliminary | any | Applies to F, and X power option devices.
Intel Agilex® 7 SoC F/I Series | I4 | 933 | 933 | DDR4 | HPS | Half Rate |  | RDIMM | 2 DPC 1R | up to 72 bits | any | With ECC | Preliminary | any | Applies to F, and X power option devices.
Intel Agilex® 7 SoC F/I Series | E4 | 1067 | 1067 | DDR4 | HPS | Half Rate |  | SODIMM | 1 DPC 1R | up to 72 bits | any | With ECC | Preliminary | any | Applies to F, and X power option devices.
Intel Agilex® 7 SoC F/I Series | I4 | 1067 | 1067 | DDR4 | HPS | Half Rate |  | SODIMM | 1 DPC 1R | up to 72 bits | any | With ECC | Preliminary | any | Applies to F, and X power option devices.
Intel Agilex® 7 SoC F/I Series | E4 | 933 | 933 | DDR4 | HPS | Half Rate |  | SODIMM | 1 DPC 2R | up to 72 bits | any | With ECC | Preliminary | any | Applies to F, and X power option devices.
Intel Agilex® 7 SoC F/I Series | I4 | 933 | 933 | DDR4 | HPS | Half Rate |  | SODIMM | 1 DPC 2R | up to 72 bits | any | With ECC | Preliminary | any | Applies to F, and X power option devices.
Intel Agilex® 7 SoC F/I Series | E4 | 933 | 933 | DDR4 | HPS | Half Rate |  | SODIMM | 2 DPC 1R | up to 72 bits | any | With ECC | Preliminary | any | Applies to F, and X power option devices.
Intel Agilex® 7 SoC F/I Series | I4 | 933 | 933 | DDR4 | HPS | Half Rate |  | SODIMM | 2 DPC 1R | up to 72 bits | any | With ECC | Preliminary | any | Applies to F, and X power option devices.
Intel Agilex® 7 M series | I2 | 1600 | N/A | DDR4 | Hard | N/A | Asynchronous | Component | 1 Chip Select | up to 40-bits | N/A | N/A | N/A | N/A
Intel Agilex® 7 M series | I3 | 1333 | N/A | DDR4 | Hard | N/A | Asynchronous | Component | 1 Chip Select | up to 40-bits | N/A | N/A | N/A | N/A
Intel Agilex® 7 M series | I1 | 1333 | N/A | DDR4 | Hard | N/A | Asynchronous | Component | 2 Chip Selects | up to 40-bits | N/A | N/A | N/A | N/A
Intel Agilex® 7 M series | I2 | 1333 | N/A | DDR4 | Hard | N/A | Asynchronous | Component | 2 Chip Selects | up to 40-bits | N/A | N/A | N/A | N/A
Intel Agilex® 7 M series | I3 | 1200 | N/A | DDR4 | Hard | N/A | Asynchronous | Component | 2 Chip Selects | up to 40-bits | N/A | N/A | N/A | N/A
Intel Agilex® 7 M series | I1 | 1600 | N/A | DDR4 | Hard | N/A | Asynchronous | UDIMM | 1 DPC 1R | up to 72-bits | N/A | N/A | N/A | N/A
Intel Agilex® 7 M series | I2 | 1600 | N/A | DDR4 | Hard | N/A | Asynchronous | UDIMM | 1 DPC 1R | up to 72-bits | N/A | N/A | N/A | N/A
Intel Agilex® 7 M series | I3 | 1333 | N/A | DDR4 | Hard | N/A | Asynchronous | UDIMM | 1 DPC 1R | up to 72-bits | N/A | N/A | N/A | N/A
Intel Agilex® 7 M series | I1 | 1333 | N/A | DDR4 | Hard | N/A | Asynchronous | UDIMM | 1 DPC 2R | up to 72-bits | N/A | N/A | N/A | N/A
Intel Agilex® 7 M series | I2 | 1333 | N/A | DDR4 | Hard | N/A | Asynchronous | UDIMM | 1 DPC 2R | up to 72-bits | N/A | N/A | N/A | N/A
Intel Agilex® 7 M series | I3 | 1200 | N/A | DDR4 | Hard | N/A | Asynchronous | UDIMM | 1 DPC 2R | up to 72-bits | N/A | N/A | N/A | N/A
Intel Agilex® 7 M series | I1 | 1600 | N/A | DDR4 | Hard | N/A | Asynchronous | SODIMM | 1 DPC 1R | up to 72-bits | N/A | N/A | N/A | N/A
Intel Agilex® 7 M series | I2 | 1600 | N/A | DDR4 | Hard | N/A | Asynchronous | SODIMM | 1 DPC 1R | up to 72-bits | N/A | N/A | N/A | N/A
Intel Agilex® 7 M series | I3 | 1333 | N/A | DDR4 | Hard | N/A | Asynchronous | SODIMM | 1 DPC 1R | up to 72-bits | N/A | N/A | N/A | N/A
Intel Agilex® 7 M series | I1 | 1333 | N/A | DDR4 | Hard | N/A | Asynchronous | SODIMM | 1 DPC 2R | up to 72-bits | N/A | N/A | N/A | N/A
Intel Agilex® 7 M series | I2 | 1333 | N/A | DDR4 | Hard | N/A | Asynchronous | SODIMM | 1 DPC 2R | up to 72-bits | N/A | N/A | N/A | N/A
Intel Agilex® 7 M series | I3 | 1200 | N/A | DDR4 | Hard | N/A | Asynchronous | SODIMM | 1 DPC 2R | up to 72-bits | N/A | N/A | N/A | N/A
Intel Agilex® 7 M series | I1 | 1600 | N/A | DDR4 | Hard | N/A | Asynchronous | RDIMM | 1 DPC 1R | up to 72-bits | N/A | N/A | N/A | N/A
Intel Agilex® 7 M series | I2 | 1600 | N/A | DDR4 | Hard | N/A | Asynchronous | RDIMM | 1 DPC 1R | up to 72-bits | N/A | N/A | N/A | N/A
Intel Agilex® 7 M series | I3 | 1333 | N/A | DDR4 | Hard | N/A | Asynchronous | RDIMM | 1 DPC 1R | up to 72-bits | N/A | N/A | N/A | N/A
Intel Agilex® 7 M series | I1 | 1333 | N/A | DDR4 | Hard | N/A | Asynchronous | RDIMM | 1 DPC 2R | up to 72-bits | N/A | N/A | N/A | N/A
Intel Agilex® 7 M series | I2 | 1333 | N/A | DDR4 | Hard | N/A | Asynchronous | RDIMM | 1 DPC 2R | up to 72-bits | N/A | N/A | N/A | N/A
Intel Agilex® 7 M series | I3 | 1200 | N/A | DDR4 | Hard | N/A | Asynchronous | RDIMM | 1 DPC 2R | up to 72-bits | N/A | N/A | N/A | N/A
Intel Agilex® 7 M series | I1 | 1600 | N/A | DDR4 | Hard | N/A | Asynchronous | LRDIMM | 1 DPC 2R | up to 72-bits | N/A | N/A | N/A | N/A
Intel Agilex® 7 M series | I2 | 1600 | N/A | DDR4 | Hard | N/A | Asynchronous | LRDIMM | 1 DPC 2R | up to 72-bits | N/A | N/A | N/A | N/A
Intel Agilex® 7 M series | I3 | 1600 | N/A | DDR4 | Hard | N/A | Asynchronous | LRDIMM | 1 DPC 2R | up to 72-bits | N/A | N/A | N/A | N/A
Intel Agilex® 7 M series | I1 | 2800 | N/A | DDR5 | Hard | N/A | Asynchronous | Component | 1 Chip Select | up to 80-bits | N/A | N/A | N/A | N/A
Intel Agilex® 7 M series | I2 | 2800 | N/A | DDR5 | Hard | N/A | Asynchronous | Component | 1 Chip Select | up to 80-bits | N/A | N/A | N/A | N/A
Intel Agilex® 7 M series | I3 | 2400 | N/A | DDR5 | Hard | N/A | Asynchronous | Component | 1 Chip Select | up to 80-bits | N/A | N/A | N/A | N/A
Intel Agilex® 7 M series | I1 | 2600 | N/A | DDR5 | Hard | N/A | Asynchronous | Component | 2 Chip Selects | up to 80-bits | N/A | N/A | N/A | N/A
Intel Agilex® 7 M series | I2 | 2600 | N/A | DDR5 | Hard | N/A | Asynchronous | Component | 2 Chip Selects | up to 80-bits | N/A | N/A | N/A | N/A
Intel Agilex® 7 M series | I3 | 2200 | N/A | DDR5 | Hard | N/A | Asynchronous | Component | 2 Chip Selects | up to 80-bits | N/A | N/A | N/A | N/A
Intel Agilex® 7 M series | I1 | 2800 | N/A | DDR5 | Hard | N/A | Asynchronous | UDIMM | 1 DPC 1R | up to 72-bits | N/A | N/A | N/A | N/A
Intel Agilex® 7 M series | I2 | 2800 | N/A | DDR5 | Hard | N/A | Asynchronous | UDIMM | 1 DPC 1R | up to 72-bits | N/A | N/A | N/A | N/A
Intel Agilex® 7 M series | I3 | 2400 | N/A | DDR5 | Hard | N/A | Asynchronous | UDIMM | 1 DPC 1R | up to 72-bits | N/A | N/A | N/A | N/A
Intel Agilex® 7 M series | I1 | 2400 | N/A | DDR5 | Hard | N/A | Asynchronous | UDIMM | 1 DPC 2R | up to 72-bits | N/A | N/A | N/A | N/A
Intel Agilex® 7 M series | I2 | 2400 | N/A | DDR5 | Hard | N/A | Asynchronous | UDIMM | 1 DPC 2R | up to 72-bits | N/A | N/A | N/A | N/A
Intel Agilex® 7 M series | I3 | 2200 | N/A | DDR5 | Hard | N/A | Asynchronous | UDIMM | 1 DPC 2R | up to 72-bits | N/A | N/A | N/A | N/A
Intel Agilex® 7 M series | I1 | 2800 | N/A | DDR5 | Hard | N/A | Asynchronous | SODIMM | 1 DPC 1R | up to 72-bits | N/A | N/A | N/A | N/A
Intel Agilex® 7 M series | I2 | 2800 | N/A | DDR5 | Hard | N/A | Asynchronous | SODIMM | 1 DPC 1R | up to 72-bits | N/A | N/A | N/A | N/A
Intel Agilex® 7 M series | I3 | 2400 | N/A | DDR5 | Hard | N/A | Asynchronous | SODIMM | 1 DPC 1R | up to 72-bits | N/A | N/A | N/A | N/A
Intel Agilex® 7 M series | I1 | 2400 | N/A | DDR5 | Hard | N/A | Asynchronous | SODIMM | 1 DPC 2R | up to 72-bits | N/A | N/A | N/A | N/A
Intel Agilex® 7 M series | I2 | 2400 | N/A | DDR5 | Hard | N/A | Asynchronous | SODIMM | 1 DPC 2R | up to 72-bits | N/A | N/A | N/A | N/A
Intel Agilex® 7 M series | I3 | 2200 | N/A | DDR5 | Hard | N/A | Asynchronous | SODIMM | 1 DPC 2R | up to 72-bits | N/A | N/A | N/A | N/A
Intel Agilex® 7 M series | I1 | 2800 | N/A | DDR5 | Hard | N/A | Asynchronous | RDIMM | 1 DPC 1R | up to 80-bits | N/A | N/A | N/A | N/A
Intel Agilex® 7 M series | I2 | 2800 | N/A | DDR5 | Hard | N/A | Asynchronous | RDIMM | 1 DPC 1R | up to 80-bits | N/A | N/A | N/A | N/A
Intel Agilex® 7 M series | I3 | 2200 | N/A | DDR5 | Hard | N/A | Asynchronous | RDIMM | 1 DPC 1R | up to 80-bits | N/A | N/A | N/A | N/A
Intel Agilex® 7 M series | I1 | 2400 | N/A | DDR5 | Hard | N/A | Asynchronous | RDIMM | 1 DPC 2R | up to 80-bits | N/A | N/A | N/A | N/A
Intel Agilex® 7 M series | I2 | 2400 | N/A | DDR5 | Hard | N/A | Asynchronous | RDIMM | 1 DPC 2R | up to 80-bits | N/A | N/A | N/A | N/A
Intel Agilex® 7 M series | I3 | 2000 | N/A | DDR5 | Hard | N/A | Asynchronous | RDIMM | 1 DPC 2R | up to 80-bits | N/A | N/A | N/A | N/A
Intel Agilex® 7 M series | I1 | 2750 | N/A | LPDDR5 | Hard | N/A | Asynchronous | Component | 1 Chip Select | up to 64-bit | N/A | N/A | N/A | N/A
Intel Agilex® 7 M series | I2 | 2750 | N/A | LPDDR5 | Hard | N/A | Asynchronous | Component | 1 Chip Select | up to 64-bit | N/A | N/A | N/A | N/A
Intel Agilex® 7 M series | I3 | 2123 | N/A | LPDDR5 | Hard | N/A | Asynchronous | Component | 1 Chip Select | up to 64-bit | N/A | N/A | N/A | N/A
Intel Agilex® 7 M series | I1 | 2400 | N/A | LPDDR5 | Hard | N/A | Asynchronous | Component | 2 Chip Selects | up to 64-bit | N/A | N/A | N/A | N/A
Intel Agilex® 7 M series | I2 | 2400 | N/A | LPDDR5 | Hard | N/A | Asynchronous | Component | 2 Chip Selects | up to 64-bit | N/A | N/A | N/A | N/A
Intel Agilex® 7 M series | I3 | 1868 | N/A | LPDDR5 | Hard | N/A | Asynchronous | Component | 2 Chip Selects | up to 64-bit | N/A | N/A | N/A | N/A
Intel Agilex® 7 M series | E1 | 1600 | N/A | DDR4 | Hard | N/A | Asynchronous | Component | 1 Chip Select | up to 40-bits | N/A | N/A | N/A | N/A
Intel Agilex® 7 M series | E2 | 1600 | N/A | DDR4 | Hard | N/A | Asynchronous | Component | 1 Chip Select | up to 40-bits | N/A | N/A | N/A | N/A
Intel Agilex® 7 M series | E3 | 1333 | N/A | DDR4 | Hard | N/A | Asynchronous | Component | 1 Chip Select | up to 40-bits | N/A | N/A | N/A | N/A
Intel Agilex® 7 M series | E1 | 1333 | N/A | DDR4 | Hard | N/A | Asynchronous | Component | 2 Chip Selects | up to 40-bits | N/A | N/A | N/A | N/A
Intel Agilex® 7 M series | E2 | 1333 | N/A | DDR4 | Hard | N/A | Asynchronous | Component | 2 Chip Selects | up to 40-bits | N/A | N/A | N/A | N/A
Intel Agilex® 7 M series | E3 | 1200 | N/A | DDR4 | Hard | N/A | Asynchronous | Component | 2 Chip Selects | up to 40-bits | N/A | N/A | N/A | N/A
Intel Agilex® 7 M series | E1 | 1600 | N/A | DDR4 | Hard | N/A | Asynchronous | UDIMM | 1 DPC 1R | up to 72-bits | N/A | N/A | N/A | N/A
Intel Agilex® 7 M series | E2 | 1600 | N/A | DDR4 | Hard | N/A | Asynchronous | UDIMM | 1 DPC 1R | up to 72-bits | N/A | N/A | N/A | N/A
Intel Agilex® 7 M series | E3 | 1333 | N/A | DDR4 | Hard | N/A | Asynchronous | UDIMM | 1 DPC 1R | up to 72-bits | N/A | N/A | N/A | N/A
Intel Agilex® 7 M series | E1 | 1333 | N/A | DDR4 | Hard | N/A | Asynchronous | UDIMM | 1 DPC 2R | up to 72-bits | N/A | N/A | N/A | N/A
Intel Agilex® 7 M series | E2 | 1333 | N/A | DDR4 | Hard | N/A | Asynchronous | UDIMM | 1 DPC 2R | up to 72-bits | N/A | N/A | N/A | N/A
Intel Agilex® 7 M series | E3 | 1200 | N/A | DDR4 | Hard | N/A | Asynchronous | UDIMM | 1 DPC 2R | up to 72-bits | N/A | N/A | N/A | N/A
Intel Agilex® 7 M series | E1 | 1600 | N/A | DDR4 | Hard | N/A | Asynchronous | SODIMM | 1 DPC 1R | up to 72-bits | N/A | N/A | N/A | N/A
Intel Agilex® 7 M series | E2 | 1600 | N/A | DDR4 | Hard | N/A | Asynchronous | SODIMM | 1 DPC 1R | up to 72-bits | N/A | N/A | N/A | N/A
Intel Agilex® 7 M series | E3 | 1333 | N/A | DDR4 | Hard | N/A | Asynchronous | SODIMM | 1 DPC 1R | up to 72-bits | N/A | N/A | N/A | N/A
Intel Agilex® 7 M series | E1 | 1333 | N/A | DDR4 | Hard | N/A | Asynchronous | SODIMM | 1 DPC 2R | up to 72-bits | N/A | N/A | N/A | N/A
Intel Agilex® 7 M series | E2 | 1333 | N/A | DDR4 | Hard | N/A | Asynchronous | SODIMM | 1 DPC 2R | up to 72-bits | N/A | N/A | N/A | N/A
Intel Agilex® 7 M series | E3 | 1200 | N/A | DDR4 | Hard | N/A | Asynchronous | SODIMM | 1 DPC 2R | up to 72-bits | N/A | N/A | N/A | N/A
Intel Agilex® 7 M series | E1 | 1600 | N/A | DDR4 | Hard | N/A | Asynchronous | RDIMM | 1 DPC 1R | up to 72-bits | N/A | N/A | N/A | N/A
Intel Agilex® 7 M series | E2 | 1600 | N/A | DDR4 | Hard | N/A | Asynchronous | RDIMM | 1 DPC 1R | up to 72-bits | N/A | N/A | N/A | N/A
Intel Agilex® 7 M series | E3 | 1333 | N/A | DDR4 | Hard | N/A | Asynchronous | RDIMM | 1 DPC 1R | up to 72-bits | N/A | N/A | N/A | N/A
Intel Agilex® 7 M series | E1 | 1333 | N/A | DDR4 | Hard | N/A | Asynchronous | RDIMM | 1 DPC 2R | up to 72-bits | N/A | N/A | N/A | N/A
Intel Agilex® 7 M series | E2 | 1333 | N/A | DDR4 | Hard | N/A | Asynchronous | RDIMM | 1 DPC 2R | up to 72-bits | N/A | N/A | N/A | N/A
Intel Agilex® 7 M series | E3 | 1200 | N/A | DDR4 | Hard | N/A | Asynchronous | RDIMM | 1 DPC 2R | up to 72-bits | N/A | N/A | N/A | N/A
Intel Agilex® 7 M series | E1 | 1600 | N/A | DDR4 | Hard | N/A | Asynchronous | LRDIMM | 1 DPC 2R | up to 72-bits | N/A | N/A | N/A | N/A
Intel Agilex® 7 M series | E2 | 1600 | N/A | DDR4 | Hard | N/A | Asynchronous | LRDIMM | 1 DPC 2R | up to 72-bits | N/A | N/A | N/A | N/A
Intel Agilex® 7 M series | E3 | 1600 | N/A | DDR4 | Hard | N/A | Asynchronous | LRDIMM | 1 DPC 2R | up to 72-bits | N/A | N/A | N/A | N/A
Intel Agilex® 7 M series | E1 | 2800 | N/A | DDR5 | Hard | N/A | Asynchronous | Component | 1 Chip Select | up to 80-bits | N/A | N/A | N/A | N/A
Intel Agilex® 7 M series | E2 | 2800 | N/A | DDR5 | Hard | N/A | Asynchronous | Component | 1 Chip Select | up to 80-bits | N/A | N/A | N/A | N/A
Intel Agilex® 7 M series | E3 | 2400 | N/A | DDR5 | Hard | N/A | Asynchronous | Component | 1 Chip Select | up to 80-bits | N/A | N/A | N/A | N/A
Intel Agilex® 7 M series | E1 | 2600 | N/A | DDR5 | Hard | N/A | Asynchronous | Component | 2 Chip Selects | up to 80-bits | N/A | N/A | N/A | N/A
Intel Agilex® 7 M series | E2 | 2600 | N/A | DDR5 | Hard | N/A | Asynchronous | Component | 2 Chip Selects | up to 80-bits | N/A | N/A | N/A | N/A
Intel Agilex® 7 M series | E3 | 2200 | N/A | DDR5 | Hard | N/A | Asynchronous | Component | 2 Chip Selects | up to 80-bits | N/A | N/A | N/A | N/A
Intel Agilex® 7 M series | E1 | 2800 | N/A | DDR5 | Hard | N/A | Asynchronous | UDIMM | 1 DPC 1R | up to 72-bits | N/A | N/A | N/A | N/A
Intel Agilex® 7 M series | E2 | 2800 | N/A | DDR5 | Hard | N/A | Asynchronous | UDIMM | 1 DPC 1R | up to 72-bits | N/A | N/A | N/A | N/A
Intel Agilex® 7 M series | E3 | 2400 | N/A | DDR5 | Hard | N/A | Asynchronous | UDIMM | 1 DPC 1R | up to 72-bits | N/A | N/A | N/A | N/A
Intel Agilex® 7 M series | E1 | 2400 | N/A | DDR5 | Hard | N/A | Asynchronous | UDIMM | 1 DPC 2R | up to 72-bits | N/A | N/A | N/A | N/A
Intel Agilex® 7 M series | E2 | 2400 | N/A | DDR5 | Hard | N/A | Asynchronous | UDIMM | 1 DPC 2R | up to 72-bits | N/A | N/A | N/A | N/A
Intel Agilex® 7 M series | E3 | 2200 | N/A | DDR5 | Hard | N/A | Asynchronous | UDIMM | 1 DPC 2R | up to 72-bits | N/A | N/A | N/A | N/A
Intel Agilex® 7 M series | E1 | 2800 | N/A | DDR5 | Hard | N/A | Asynchronous | SODIMM | 1 DPC 1R | up to 72-bits | N/A | N/A | N/A | N/A
Intel Agilex® 7 M series | E2 | 2800 | N/A | DDR5 | Hard | N/A | Asynchronous | SODIMM | 1 DPC 1R | up to 72-bits | N/A | N/A | N/A | N/A
Intel Agilex® 7 M series | E3 | 2400 | N/A | DDR5 | Hard | N/A | Asynchronous | SODIMM | 1 DPC 1R | up to 72-bits | N/A | N/A | N/A | N/A
Intel Agilex® 7 M series | E1 | 2400 | N/A | DDR5 | Hard | N/A | Asynchronous | SODIMM | 1 DPC 2R | up to 72-bits | N/A | N/A | N/A | N/A
Intel Agilex® 7 M series | E2 | 2400 | N/A | DDR5 | Hard | N/A | Asynchronous | SODIMM | 1 DPC 2R | up to 72-bits | N/A | N/A | N/A | N/A
Intel Agilex® 7 M series | E3 | 2200 | N/A | DDR5 | Hard | N/A | Asynchronous | SODIMM | 1 DPC 2R | up to 72-bits | N/A | N/A | N/A | N/A
Intel Agilex® 7 M series | E1 | 2800 | N/A | DDR5 | Hard | N/A | Asynchronous | RDIMM | 1 DPC 1R | up to 80-bits | N/A | N/A | N/A | N/A
Intel Agilex® 7 M series | E2 | 2800 | N/A | DDR5 | Hard | N/A | Asynchronous | RDIMM | 1 DPC 1R | up to 80-bits | N/A | N/A | N/A | N/A
Intel Agilex® 7 M series | E3 | 2200 | N/A | DDR5 | Hard | N/A | Asynchronous | RDIMM | 1 DPC 1R | up to 80-bits | N/A | N/A | N/A | N/A
Intel Agilex® 7 M series | E1 | 2400 | N/A | DDR5 | Hard | N/A | Asynchronous | RDIMM | 1 DPC 2R | up to 80-bits | N/A | N/A | N/A | N/A
Intel Agilex® 7 M series | E2 | 2400 | N/A | DDR5 | Hard | N/A | Asynchronous | RDIMM | 1 DPC 2R | up to 80-bits | N/A | N/A | N/A | N/A
Intel Agilex® 7 M series | E3 | 2000 | N/A | DDR5 | Hard | N/A | Asynchronous | RDIMM | 1 DPC 2R | up to 80-bits | N/A | N/A | N/A | N/A
Intel Agilex® 7 M series | E1 | 2750 | N/A | LPDDR5 | Hard | N/A | Asynchronous | Component | 1 Chip Select | up to 64-bit | N/A | N/A | N/A | N/A
Intel Agilex® 7 M series | E2 | 2750 | N/A | LPDDR5 | Hard | N/A | Asynchronous | Component | 1 Chip Select | up to 64-bit | N/A | N/A | N/A | N/A
Intel Agilex® 7 M series | E3 | 2123 | N/A | LPDDR5 | Hard | N/A | Asynchronous | Component | 1 Chip Select | up to 64-bit | N/A | N/A | N/A | N/A
Intel Agilex® 7 M series | E1 | 2400 | N/A | LPDDR5 | Hard | N/A | Asynchronous | Component | 2 Chip Selects | up to 64-bit | N/A | N/A | N/A | N/A
Intel Agilex® 7 M series | E2 | 2400 | N/A | LPDDR5 | Hard | N/A | Asynchronous | Component | 2 Chip Selects | up to 64-bit | N/A | N/A | N/A | N/A
Intel Agilex® 7 M series | E3 | 1868 | N/A | LPDDR5 | Hard | N/A | Asynchronous | Component | 2 Chip Selects | up to 64-bit | N/A | N/A | N/A | N/A
Intel Agilex® 7 M series | I1 | 1600 | N/A | DDR4 | Hard | N/A | Asynchronous | Component | 1 Chip Select | up to 40-bits | N/A | - | N/A | -
Agilex® 5 E-Series Group B Device | I4 | 1200 | - | DDR4 | Hard | - | Asynchronous | Component | 1 Chip Select | up to 40-bits | - | With ECC | - | -
Agilex® 5 E-Series Group B SoC | I4 | 1200 | - | DDR4 | Hard | - | Asynchronous | Component | 1 Chip Select | up to 40-bits | - | With ECC | - | -
Agilex® 5 E-Series Group B SoC | I5 | 1066 | - | DDR4 | Hard | - | Asynchronous | Component | 1 Chip Select | up to 40-bits | - | With ECC | - | -
Agilex® 5 E-Series Group B SoC | I6 | 933 | - | DDR4 | Hard | - | Asynchronous | Component | 1 Chip Select | up to 40-bits | - | With ECC | - | -
Agilex® 5 E-Series Group B SoC | I4 | 1200 | - | DDR4 | Hard | - | Asynchronous | Component | 2 Chip Selects | up to 40-bits | - | With ECC | - | -
Agilex® 5 E-Series Group B SoC | I5 | 1066 | - | DDR4 | Hard | - | Asynchronous | Component | 2 Chip Selects | up to 40-bits | - | With ECC | - | -
Agilex® 5 E-Series Group B SoC | I6 | 933 | - | DDR4 | Hard | - | Asynchronous | Component | 2 Chip Selects | up to 40-bits | - | With ECC | - | -
Agilex® 5 E-Series Group B SoC | I4 | 1333 | - | LPDDR4 | Hard | - | Asynchronous | Component | 1 Chip Select | up to 32-bits | - | With ECC | - | -
Agilex® 5 E-Series Group B SoC | I5 | 1333 | - | LPDDR4 | Hard | - | Asynchronous | Component | 1 Chip Select | up to 32-bits | - | With ECC | - | -
Agilex® 5 E-Series Group B SoC | I6 | 1066 | - | LPDDR4 | Hard | - | Asynchronous | Component | 1 Chip Select | up to 32-bits | - | With ECC | - | -
Agilex® 5 E-Series Group B SoC | I4 | 1333 | - | LPDDR4 | Hard | - | Asynchronous | Component | 2 Chip Selects | up to 32-bits | - | With ECC | - | -
Agilex® 5 E-Series Group B SoC | I5 | 1333 | - | LPDDR4 | Hard | - | Asynchronous | Component | 2 Chip Selects | up to 32-bits | - | With ECC | - | -
Agilex® 5 E-Series Group B SoC | I6 | 1066 | - | LPDDR4 | Hard | - | Asynchronous | Component | 2 Chip Selects | up to 32-bits | - | With ECC | - | -
Agilex® 5 E-Series Group B SoC | I4 | 1333 | - | LPDDR4 | Hard | - | Asynchronous | Component | 4 Chip Selects | up to 64-bits | - | With ECC | - | -
Agilex® 5 E-Series Group B SoC | I5 | 1333 | - | LPDDR4 | Hard | - | Asynchronous | Component | 4 Chip Selects | up to 64-bits | - | With ECC | - | -
Agilex® 5 E-Series Group B SoC | I6 | 1066 | - | LPDDR4 | Hard | - | Asynchronous | Component | 4 Chip Selects | up to 64-bits | - | With ECC | - | -
Agilex® 5 E-Series Group B SoC | I4 | 1066 | - | LPDDR5 | Hard | - | Asynchronous | Component | 1 Chip Select | up to 32-bits | - | With ECC | - | -
Agilex® 5 E-Series Group B SoC | I5 | 1066 | - | LPDDR5 | Hard | - | Asynchronous | Component | 1 Chip Select | up to 32-bits | - | With ECC | - | -
Agilex® 5 E-Series Group B SoC | I6 | 800 | - | LPDDR5 | Hard | - | Asynchronous | Component | 1 Chip Select | up to 32-bits | - | With ECC | - | -
Agilex® 5 E-Series Group B SoC | I4 | 1066 | - | LPDDR5 | Hard | - | Asynchronous | Component | 2 Chip Selects | up to 32-bits | - | With ECC | - | -
Agilex® 5 E-Series Group B SoC | I5 | 1066 | - | LPDDR5 | Hard | - | Asynchronous | Component | 2 Chip Selects | up to 32-bits | - | With ECC | - | -
Agilex® 5 E-Series Group B SoC | I6 | 800 | - | LPDDR5 | Hard | - | Asynchronous | Component | 2 Chip Selects | up to 32-bits | - | With ECC | - | -
Agilex® 5 E-Series Group B SoC | I4 | 1066 | - | LPDDR5 | Hard | - | Asynchronous | Component | 4 Chip Selects | up to 64-bits | - | With ECC | - | -
Agilex® 5 E-Series Group B SoC | I5 | 1066 | - | LPDDR5 | Hard | - | Asynchronous | Component | 4 Chip Selects | up to 64-bits | - | With ECC | - | -
Agilex® 5 E-Series Group B SoC | I6 | 800 | - | LPDDR5 | Hard | - | Asynchronous | Component | 4 Chip Selects | up to 64-bits | - | With ECC | - | -
Agilex® 5 E-Series Group B SoC | I4 | 1066 | - | DDR4 | Hard | - | Synchronous | Component | 1 Chip Select | up to 40-bits | - | With ECC | - | -
Agilex® 5 E-Series Group B SoC | I5 | 1066 | - | DDR4 | Hard | - | Synchronous | Component | 1 Chip Select | up to 40-bits | - | With ECC | - | -
Agilex® 5 E-Series Group B SoC | I6 | 933 | - | DDR4 | Hard | - | Synchronous | Component | 1 Chip Select | up to 40-bits | - | With ECC | - | -
Agilex® 5 E-Series Group B SoC | I4 | 1066 | - | DDR4 | Hard | - | Synchronous | Component | 2 Chip Selects | up to 40-bits | - | With ECC | - | -
Agilex® 5 E-Series Group B SoC | I5 | 1066 | - | DDR4 | Hard | - | Synchronous | Component | 2 Chip Selects | up to 40-bits | - | With ECC | - | -
Agilex® 5 E-Series Group B SoC | I6 | 933 | - | DDR4 | Hard | - | Synchronous | Component | 2 Chip Selects | up to 40-bits | - | With ECC | - | -
Agilex® 5 E-Series Group B SoC | I4 | 1066 | - | LPDDR4 | Hard | - | Synchronous | Component | 1 Chip Select | up to 32-bits | - | With ECC | - | -
Agilex® 5 E-Series Group B SoC | I5 | 1066 | - | LPDDR4 | Hard | - | Synchronous | Component | 1 Chip Select | up to 32-bits | - | With ECC | - | -
Agilex® 5 E-Series Group B SoC | I6 | 800 | - | LPDDR4 | Hard | - | Synchronous | Component | 1 Chip Select | up to 32-bits | - | With ECC | - | -
Agilex® 5 E-Series Group B SoC | I4 | 1066 | - | LPDDR4 | Hard | - | Synchronous | Component | 2 Chip Selects | up to 32-bits | - | With ECC | - | -
Agilex® 5 E-Series Group B SoC | I5 | 1066 | - | LPDDR4 | Hard | - | Synchronous | Component | 2 Chip Selects | up to 32-bits | - | With ECC | - | -
Agilex® 5 E-Series Group B SoC | I6 | 800 | - | LPDDR4 | Hard | - | Synchronous | Component | 2 Chip Selects | up to 32-bits | - | With ECC | - | -
Agilex® 5 E-Series Group B SoC | I4 | 1066 | - | LPDDR4 | Hard | - | Synchronous | Component | 4 Chip Selects | up to 64-bits | - | With ECC | - | -
Agilex® 5 E-Series Group B SoC | I5 | 1066 | - | LPDDR4 | Hard | - | Synchronous | Component | 4 Chip Selects | up to 64-bits | - | With ECC | - | -
Agilex® 5 E-Series Group B SoC | I6 | 800 | - | LPDDR4 | Hard | - | Synchronous | Component | 4 Chip Selects | up to 64-bits | - | With ECC | - | -
Agilex® 5 E-Series Group B SoC | I4 | 1066 | - | LPDDR5 | Hard | - | Synchronous | Component | 1 Chip Select | up to 32-bits | - | With ECC | - | -
Agilex® 5 E-Series Group B SoC | I5 | 1066 | - | LPDDR5 | Hard | - | Synchronous | Component | 1 Chip Select | up to 32-bits | - | With ECC | - | -
Agilex® 5 E-Series Group B SoC | I6 | 800 | - | LPDDR5 | Hard | - | Synchronous | Component | 1 Chip Select | up to 32-bits | - | With ECC | - | -
Agilex® 5 E-Series Group B SoC | I4 | 1066 | - | LPDDR5 | Hard | - | Synchronous | Component | 2 Chip Selects | up to 32-bits | - | With ECC | - | -
Agilex® 5 E-Series Group B SoC | I5 | 1066 | - | LPDDR5 | Hard | - | Synchronous | Component | 2 Chip Selects | up to 32-bits | - | With ECC | - | -
Agilex® 5 E-Series Group B SoC | I6 | 800 | - | LPDDR5 | Hard | - | Synchronous | Component | 2 Chip Selects | up to 32-bits | - | With ECC | - | -
Agilex® 5 E-Series Group B SoC | I4 | 1066 | - | LPDDR5 | Hard | - | Synchronous | Component | 4 Chip Selects | up to 64-bits | - | With ECC | - | -
Agilex® 5 E-Series Group B SoC | I5 | 1066 | - | LPDDR5 | Hard | - | Synchronous | Component | 4 Chip Selects | up to 64-bits | - | With ECC | - | -
Agilex® 5 E-Series Group B SoC | I6 | 800 | - | LPDDR5 | Hard | - | Synchronous | Component | 4 Chip Selects | up to 64-bits | - | With ECC | - | -
Agilex® 5 E-Series Group B SoC | E4 | 1200 | - | DDR4 | Hard | - | Asynchronous | Component | 1 Chip Select | up to 40-bits | - | With ECC | - | -
Agilex® 5 E-Series Group B SoC | E5 | 1066 | - | DDR4 | Hard | - | Asynchronous | Component | 1 Chip Select | up to 40-bits | - | With ECC | - | -
Agilex® 5 E-Series Group B SoC | E6 | 933 | - | DDR4 | Hard | - | Asynchronous | Component | 1 Chip Select | up to 40-bits | - | With ECC | - | -
Agilex® 5 E-Series Group B SoC | E4 | 1200 | - | DDR4 | Hard | - | Asynchronous | Component | 2 Chip Selects | up to 40-bits | - | With ECC | - | -
Agilex® 5 E-Series Group B SoC | E5 | 1066 | - | DDR4 | Hard | - | Asynchronous | Component | 2 Chip Selects | up to 40-bits | - | With ECC | - | -
Agilex® 5 E-Series Group B SoC | E6 | 933 | - | DDR4 | Hard | - | Asynchronous | Component | 2 Chip Selects | up to 40-bits | - | With ECC | - | -
Agilex® 5 E-Series Group B SoC | E4 | 1333 | - | LPDDR4 | Hard | - | Asynchronous | Component | 1 Chip Select | up to 32-bits | - | With ECC | - | -
Agilex® 5 E-Series Group B SoC | E5 | 1333 | - | LPDDR4 | Hard | - | Asynchronous | Component | 1 Chip Select | up to 32-bits | - | With ECC | - | -
Agilex® 5 E-Series Group B SoC | E6 | 1066 | - | LPDDR4 | Hard | - | Asynchronous | Component | 1 Chip Select | up to 32-bits | - | With ECC | - | -
Agilex® 5 E-Series Group B SoC | E4 | 1333 | - | LPDDR4 | Hard | - | Asynchronous | Component | 2 Chip Selects | up to 32-bits | - | With ECC | - | -
Agilex® 5 E-Series Group B SoC | E5 | 1333 | - | LPDDR4 | Hard | - | Asynchronous | Component | 2 Chip Selects | up to 32-bits | - | With ECC | - | -
Agilex® 5 E-Series Group B SoC | E6 | 1066 | - | LPDDR4 | Hard | - | Asynchronous | Component | 2 Chip Selects | up to 32-bits | - | With ECC | - | -
Agilex® 5 E-Series Group B SoC | E4 | 1333 | - | LPDDR4 | Hard | - | Asynchronous | Component | 4 Chip Selects | up to 64-bits | - | With ECC | - | -
Agilex® 5 E-Series Group B SoC | E5 | 1333 | - | LPDDR4 | Hard | - | Asynchronous | Component | 4 Chip Selects | up to 64-bits | - | With ECC | - | -
Agilex® 5 E-Series Group B SoC | E6 | 1066 | - | LPDDR4 | Hard | - | Asynchronous | Component | 4 Chip Selects | up to 64-bits | - | With ECC | - | -
Agilex® 5 E-Series Group B SoC | E4 | 1066 | - | LPDDR5 | Hard | - | Asynchronous | Component | 1 Chip Select | up to 32-bits | - | With ECC | - | -
Agilex® 5 E-Series Group B SoC | E5 | 1066 | - | LPDDR5 | Hard | - | Asynchronous | Component | 1 Chip Select | up to 32-bits | - | With ECC | - | -
Agilex® 5 E-Series Group B SoC | E6 | 800 | - | LPDDR5 | Hard | - | Asynchronous | Component | 1 Chip Select | up to 32-bits | - | With ECC | - | -
Agilex® 5 E-Series Group B SoC | E4 | 1066 | - | LPDDR5 | Hard | - | Asynchronous | Component | 2 Chip Selects | up to 32-bits | - | With ECC | - | -
Agilex® 5 E-Series Group B SoC | E5 | 1066 | - | LPDDR5 | Hard | - | Asynchronous | Component | 2 Chip Selects | up to 32-bits | - | With ECC | - | -
Agilex® 5 E-Series Group B SoC | E6 | 800 | - | LPDDR5 | Hard | - | Asynchronous | Component | 2 Chip Selects | up to 32-bits | - | With ECC | - | -
Agilex® 5 E-Series Group B SoC | E4 | 1066 | - | LPDDR5 | Hard | - | Asynchronous | Component | 4 Chip Selects | up to 64-bits | - | With ECC | - | -
Agilex® 5 E-Series Group B SoC | E5 | 1066 | - | LPDDR5 | Hard | - | Asynchronous | Component | 4 Chip Selects | up to 64-bits | - | With ECC | - | -
Agilex® 5 E-Series Group B SoC | E6 | 800 | - | LPDDR5 | Hard | - | Asynchronous | Component | 4 Chip Selects | up to 64-bits | - | With ECC | - | -
Agilex® 5 E-Series Group B SoC | E4 | 1066 | - | DDR4 | Hard | - | Synchronous | Component | 1 Chip Select | up to 40-bits | - | With ECC | - | -
Agilex® 5 E-Series Group B SoC | E5 | 1066 | - | DDR4 | Hard | - | Synchronous | Component | 1 Chip Select | up to 40-bits | - | With ECC | - | -
Agilex® 5 E-Series Group B SoC | E6 | 933 | - | DDR4 | Hard | - | Synchronous | Component | 1 Chip Select | up to 40-bits | - | With ECC | - | -
Agilex® 5 E-Series Group B SoC | E4 | 1066 | - | DDR4 | Hard | - | Synchronous | Component | 2 Chip Selects | up to 40-bits | - | With ECC | - | -
Agilex® 5 E-Series Group B SoC | E5 | 1066 | - | DDR4 | Hard | - | Synchronous | Component | 2 Chip Selects | up to 40-bits | - | With ECC | - | -
Agilex® 5 E-Series Group B SoC | E6 | 933 | - | DDR4 | Hard | - | Synchronous | Component | 2 Chip Selects | up to 40-bits | - | With ECC | - | -
Agilex® 5 E-Series Group B SoC | E4 | 1066 | - | LPDDR4 | Hard | - | Synchronous | Component | 1 Chip Select | up to 32-bits | - | With ECC | - | -
Agilex® 5 E-Series Group B SoC | E5 | 1066 | - | LPDDR4 | Hard | - | Synchronous | Component | 1 Chip Select | up to 32-bits | - | With ECC | - | -
Agilex® 5 E-Series Group B SoC | E6 | 800 | - | LPDDR4 | Hard | - | Synchronous | Component | 1 Chip Select | up to 32-bits | - | With ECC | - | -
Agilex® 5 E-Series Group B SoC | E4 | 1066 | - | LPDDR4 | Hard | - | Synchronous | Component | 2 Chip Selects | up to 32-bits | - | With ECC | - | -
Agilex® 5 E-Series Group B SoC | E5 | 1066 | - | LPDDR4 | Hard | - | Synchronous | Component | 2 Chip Selects | up to 32-bits | - | With ECC | - | -
Agilex® 5 E-Series Group B SoC | E6 | 800 | - | LPDDR4 | Hard | - | Synchronous | Component | 2 Chip Selects | up to 32-bits | - | With ECC | - | -
Agilex® 5 E-Series Group B SoC | E4 | 1066 | - | LPDDR4 | Hard | - | Synchronous | Component | 4 Chip Selects | up to 64-bits | - | With ECC | - | -
Agilex® 5 E-Series Group B SoC | E5 | 1066 | - | LPDDR4 | Hard | - | Synchronous | Component | 4 Chip Selects | up to 64-bits | - | With ECC | - | -
Agilex® 5 E-Series Group B SoC | E6 | 800 | - | LPDDR4 | Hard | - | Synchronous | Component | 4 Chip Selects | up to 64-bits | - | With ECC | - | -
Agilex® 5 E-Series Group B SoC | E4 | 1066 | - | LPDDR5 | Hard | - | Synchronous | Component | 1 Chip Select | up to 32-bits | - | With ECC | - | -
Agilex® 5 E-Series Group B SoC | E5 | 1066 | - | LPDDR5 | Hard | - | Synchronous | Component | 1 Chip Select | up to 32-bits | - | With ECC | - | -
Agilex® 5 E-Series Group B SoC | E6 | 800 | - | LPDDR5 | Hard | - | Synchronous | Component | 1 Chip Select | up to 32-bits | - | With ECC | - | -
Agilex® 5 E-Series Group B SoC | E4 | 1066 | - | LPDDR5 | Hard | - | Synchronous | Component | 2 Chip Selects | up to 32-bits | - | With ECC | - | -
Agilex® 5 E-Series Group B SoC | E5 | 1066 | - | LPDDR5 | Hard | - | Synchronous | Component | 2 Chip Selects | up to 32-bits | - | With ECC | - | -
Agilex® 5 E-Series Group B SoC | E6 | 800 | - | LPDDR5 | Hard | - | Synchronous | Component | 2 Chip Selects | up to 32-bits | - | With ECC | - | -
Agilex® 5 E-Series Group B SoC | E4 | 1066 | - | LPDDR5 | Hard | - | Synchronous | Component | 4 Chip Selects | up to 64-bits | - | With ECC | - | -
Agilex® 5 E-Series Group B SoC | E5 | 1066 | - | LPDDR5 | Hard | - | Synchronous | Component | 4 Chip Selects | up to 64-bits | - | With ECC | - | -
Agilex® 5 E-Series Group B SoC | E6 | 800 | - | LPDDR5 | Hard | - | Synchronous | Component | 4 Chip Selects | up to 64-bits | - | With ECC | - | -
Agilex® 5 E-Series Group B SoC | I4 | 1200 | - | DDR4 | HPS | - | - | Component | 1 Chip Select | up to 40-bits | - | With ECC | - | -
Agilex® 5 E-Series Group B SoC | I5 | 1066 | - | DDR4 | HPS | - | - | Component | 1 Chip Select | up to 40-bits | - | With ECC | - | -
Agilex® 5 E-Series Group B SoC | I6 | 933 | - | DDR4 | HPS | - | - | Component | 1 Chip Select | up to 40-bits | - | With ECC | - | -
Agilex® 5 E-Series Group B SoC | I4 | 1200 | - | DDR4 | HPS | - | - | Component | 2 Chip Selects | up to 40-bits | - | With ECC | - | -
Agilex® 5 E-Series Group B SoC | I5 | 1066 | - | DDR4 | HPS | - | - | Component | 2 Chip Selects | up to 40-bits | - | With ECC | - | -
Agilex® 5 E-Series Group B SoC | I6 | 933 | - | DDR4 | HPS | - | - | Component | 2 Chip Selects | up to 40-bits | - | With ECC | - | -
Agilex® 5 E-Series Group B SoC | I4 | 1333 | - | LPDDR4 | HPS | - | - | Component | 1 Chip Select | up to 32-bits | - | With ECC | - | -
Agilex® 5 E-Series Group B SoC | I5 | 1333 | - | LPDDR4 | HPS | - | - | Component | 1 Chip Select | up to 32-bits | - | With ECC | - | -
Agilex® 5 E-Series Group B SoC | I6 | 1066 | - | LPDDR4 | HPS | - | - | Component | 1 Chip Select | up to 32-bits | - | With ECC | - | -
Agilex® 5 E-Series Group B SoC | I4 | 1333 | - | LPDDR4 | HPS | - | - | Component | 2 Chip Selects | up to 32-bits | - | With ECC | - | -
Agilex® 5 E-Series Group B SoC | I5 | 1333 | - | LPDDR4 | HPS | - | - | Component | 2 Chip Selects | up to 32-bits | - | With ECC | - | -
Agilex® 5 E-Series Group B SoC | I6 | 1066 | - | LPDDR4 | HPS | - | - | Component | 2 Chip Selects | up to 32-bits | - | With ECC | - | -
Agilex® 5 E-Series Group B SoC | I4 | 1333 | - | LPDDR4 | HPS | - | - | Component | 4 Chip Selects | up to 64-bits | - | With ECC | - | -
Agilex® 5 E-Series Group B SoC | I5 | 1333 | - | LPDDR4 | HPS | - | - | Component | 4 Chip Selects | up to 64-bits | - | With ECC | - | -
Agilex® 5 E-Series Group B SoC | I6 | 1066 | - | LPDDR4 | HPS | - | - | Component | 4 Chip Selects | up to 64-bits | - | With ECC | - | -
Agilex® 5 E-Series Group B SoC | I4 | 1066 | - | LPDDR5 | HPS | - | - | Component | 1 Chip Select | up to 32-bits | - | With ECC | - | -
Agilex® 5 E-Series Group B SoC | I5 | 1066 | - | LPDDR5 | HPS | - | - | Component | 1 Chip Select | up to 32-bits | - | With ECC | - | -
Agilex® 5 E-Series Group B SoC | I6 | 800 | - | LPDDR5 | HPS | - | - | Component | 1 Chip Select | up to 32-bits | - | With ECC | - | -
Agilex® 5 E-Series Group B SoC | I4 | 1066 | - | LPDDR5 | HPS | - | - | Component | 2 Chip Selects | up to 32-bits | - | With ECC | - | -
Agilex® 5 E-Series Group B SoC | I5 | 1066 | - | LPDDR5 | HPS | - | - | Component | 2 Chip Selects | up to 32-bits | - | With ECC | - | -
Agilex® 5 E-Series Group B SoC | I6 | 800 | - | LPDDR5 | HPS | - | - | Component | 2 Chip Selects | up to 32-bits | - | With ECC | - | -
Agilex® 5 E-Series Group B SoC | I4 | 1066 | - | LPDDR5 | HPS | - | - | Component | 4 Chip Selects | up to 64-bits | - | With ECC | - | -
Agilex® 5 E-Series Group B SoC | I5 | 1066 | - | LPDDR5 | HPS | - | - | Component | 4 Chip Selects | up to 64-bits | - | With ECC | - | -
Agilex® 5 E-Series Group B SoC | I6 | 800 | - | LPDDR5 | HPS | - | - | Component | 4 Chip Selects | up to 64-bits | - | With ECC | - | -
Agilex® 5 E-Series Group B SoC | E4 | 1200 | - | DDR4 | HPS | - | - | Component | 1 Chip Select | up to 40-bits | - | With ECC | - | -
Agilex® 5 E-Series Group B SoC | E5 | 1066 | - | DDR4 | HPS | - | - | Component | 1 Chip Select | up to 40-bits | - | With ECC | - | -
Agilex® 5 E-Series Group B SoC | E6 | 933 | - | DDR4 | HPS | - | - | Component | 1 Chip Select | up to 40-bits | - | With ECC | - | -
Agilex® 5 E-Series Group B SoC | E4 | 1200 | - | DDR4 | HPS | - | - | Component | 2 Chip Selects | up to 40-bits | - | With ECC | - | -
Agilex® 5 E-Series Group B SoC | E5 | 1066 | - | DDR4 | HPS | - | - | Component | 2 Chip Selects | up to 40-bits | - | With ECC | - | -
Agilex® 5 E-Series Group B SoC | E6 | 933 | - | DDR4 | HPS | - | - | Component | 2 Chip Selects | up to 40-bits | - | With ECC | - | -
Agilex® 5 E-Series Group B SoC | E4 | 1333 | - | LPDDR4 | HPS | - | - | Component | 1 Chip Select | up to 32-bits | - | With ECC | - | -
Agilex® 5 E-Series Group B SoC | E5 | 1333 | - | LPDDR4 | HPS | - | - | Component | 1 Chip Select | up to 32-bits | - | With ECC | - | -
Agilex® 5 E-Series Group B SoC | E6 | 1066 | - | LPDDR4 | HPS | - | - | Component | 1 Chip Select | up to 32-bits | - | With ECC | - | -
Agilex® 5 E-Series Group B SoC | E4 | 1333 | - | LPDDR4 | HPS | - | - | Component | 2 Chip Selects | up to 32-bits | - | With ECC | - | -
Agilex® 5 E-Series Group B SoC | E5 | 1333 | - | LPDDR4 | HPS | - | - | Component | 2 Chip Selects | up to 32-bits | - | With ECC | - | -
Agilex® 5 E-Series Group B SoC | E6 | 1066 | - | LPDDR4 | HPS | - | - | Component | 2 Chip Selects | up to 32-bits | - | With ECC | - | -
Agilex® 5 E-Series Group B SoC | E4 | 1333 | - | LPDDR4 | HPS | - | - | Component | 4 Chip Selects | up to 64-bits | - | With ECC | - | -
Agilex® 5 E-Series Group B SoC | E5 | 1333 | - | LPDDR4 | HPS | - | - | Component | 4 Chip Selects | up to 64-bits | - | With ECC | - | -
Agilex® 5 E-Series Group B SoC | E6 | 1066 | - | LPDDR4 | HPS | - | - | Component | 4 Chip Selects | up to 64-bits | - | With ECC | - | -
Agilex® 5 E-Series Group B SoC | E4 | 1066 | - | LPDDR5 | HPS | - | - | Component | 1 Chip Select | up to 32-bits | - | With ECC | - | -
Agilex® 5 E-Series Group B SoC | E5 | 1066 | - | LPDDR5 | HPS | - | - | Component | 1 Chip Select | up to 32-bits | - | With ECC | - | -
Agilex® 5 E-Series Group B SoC | E6 | 800 | - | LPDDR5 | HPS | - | - | Component | 1 Chip Select | up to 32-bits | - | With ECC | - | -
Agilex® 5 E-Series Group B SoC | E4 | 1066 | - | LPDDR5 | HPS | - | - | Component | 2 Chip Selects | up to 32-bits | - | With ECC | - | -
Agilex® 5 E-Series Group B SoC | E5 | 1066 | - | LPDDR5 | HPS | - | - | Component | 2 Chip Selects | up to 32-bits | - | With ECC | - | -
Agilex® 5 E-Series Group B SoC | E6 | 800 | - | LPDDR5 | HPS | - | - | Component | 2 Chip Selects | up to 32-bits | - | With ECC | - | -
Agilex® 5 E-Series Group B SoC | E4 | 1066 | - | LPDDR5 | HPS | - | - | Component | 4 Chip Selects | up to 64-bits | - | With ECC | - | -
Agilex® 5 E-Series Group B SoC | E5 | 1066 | - | LPDDR5 | HPS | - | - | Component | 4 Chip Selects | up to 64-bits | - | With ECC | - | -
Agilex® 5 E-Series Group B SoC | E6 | 800 | - | LPDDR5 | HPS | - | - | Component | 4 Chip Selects | up to 64-bits | - | With ECC | - | -
Agilex® 5 E-Series Group A SoC | I1 | 1333 | - | DDR4 | Hard | - | Asynchronous | Component | 1 Chip Select | up to 40-bits | - | With ECC | - | -
Agilex® 5 E-Series Group A SoC | I2 | 1333 | - | DDR4 | Hard | - | Asynchronous | Component | 1 Chip Select | up to 40-bits | - | With ECC | - | -
Agilex® 5 E-Series Group A SoC | I3 | 1066 | - | DDR4 | Hard | - | Asynchronous | Component | 1 Chip Select | up to 40-bits | - | With ECC | - | -
Agilex® 5 E-Series Group A SoC | I1 | 1333 | - | DDR4 | Hard | - | Asynchronous | Component | 2 Chip Selects | up to 40-bits | - | With ECC | - | -
Agilex® 5 E-Series Group A SoC | I2 | 1333 | - | DDR4 | Hard | - | Asynchronous | Component | 2 Chip Selects | up to 40-bits | - | With ECC | - | -
Agilex® 5 E-Series Group A SoC | I3 | 1066 | - | DDR4 | Hard | - | Asynchronous | Component | 2 Chip Selects | up to 40-bits | - | With ECC | - | -
Agilex® 5 E-Series Group A SoC | I1 | 1866 | - | LPDDR4 | Hard | - | Asynchronous | Component | 1 Chip Select | up to 32-bits | - | With ECC | - | -
Agilex® 5 E-Series Group A SoC | I2 | 1866 | - | LPDDR4 | Hard | - | Asynchronous | Component | 1 Chip Select | up to 32-bits | - | With ECC | - | -
Agilex® 5 E-Series Group A SoC | I3 | 1600 | - | LPDDR4 | Hard | - | Asynchronous | Component | 1 Chip Select | up to 32-bits | - | With ECC | - | -
Agilex® 5 E-Series Group A SoC | I1 | 1866 | - | LPDDR4 | Hard | - | Asynchronous | Component | 2 Chip Selects | up to 32-bits | - | With ECC | - | -
Agilex® 5 E-Series Group A SoC | I2 | 1866 | - | LPDDR4 | Hard | - | Asynchronous | Component | 2 Chip Selects | up to 32-bits | - | With ECC | - | -
Agilex® 5 E-Series Group A SoC | I3 | 1600 | - | LPDDR4 | Hard | - | Asynchronous | Component | 2 Chip Selects | up to 32-bits | - | With ECC | - | -
Agilex® 5 E-Series Group A SoC | I1 | 1866 | - | LPDDR4 | Hard | - | Asynchronous | Component | 4 Chip Selects | up to 64-bits | - | With ECC | - | -
Agilex® 5 E-Series Group A SoC | I2 | 1866 | - | LPDDR4 | Hard | - | Asynchronous | Component | 4 Chip Selects | up to 64-bits | - | With ECC | - | -
Agilex® 5 E-Series Group A SoC | I3 | 1600 | - | LPDDR4 | Hard | - | Asynchronous | Component | 4 Chip Selects | up to 64-bits | - | With ECC | - | -
Agilex® 5 E-Series Group A SoC | I1 | 1800 | - | DDR5 | Hard | - | Asynchronous | Component | 1 Chip Select | up to 40-bits | - | With ECC | - | -
Agilex® 5 E-Series Group A SoC | I2 | 1800 | - | DDR5 | Hard | - | Asynchronous | Component | 1 Chip Select | up to 40-bits | - | With ECC | - | -
Agilex® 5 E-Series Group A SoC | I3 | 1600 | - | DDR5 | Hard | - | Asynchronous | Component | 1 Chip Select | up to 40-bits | - | With ECC | - | -
Agilex® 5 E-Series Group A SoC | I1 | 1800 | - | DDR5 | Hard | - | Asynchronous | Component | 2 Chip Selects | up to 40-bits | - | With ECC | - | -
Agilex® 5 E-Series Group A SoC | I2 | 1800 | - | DDR5 | Hard | - | Asynchronous | Component | 2 Chip Selects | up to 40-bits | - | With ECC | - | -
Agilex® 5 E-Series Group A SoC | I3 | 1600 | - | DDR5 | Hard | - | Asynchronous | Component | 2 Chip Selects | up to 40-bits | - | With ECC | - | -
Agilex® 5 E-Series Group A SoC | I1 | 1866 | - | LPDDR5 | Hard | - | Asynchronous | Component | 1 Chip Select | up to 32-bits | - | With ECC | - | -
Agilex® 5 E-Series Group A SoC | I2 | 1866 | - | LPDDR5 | Hard | - | Asynchronous | Component | 1 Chip Select | up to 32-bits | - | With ECC | - | -
Agilex® 5 E-Series Group A SoC | I3 | 1600 | - | LPDDR5 | Hard | - | Asynchronous | Component | 1 Chip Select | up to 32-bits | - | With ECC | - | -
Agilex® 5 E-Series Group A SoC | I1 | 1866 | - | LPDDR5 | Hard | - | Asynchronous | Component | 2 Chip Selects | up to 32-bits | - | With ECC | - | -
Agilex® 5 E-Series Group A SoC | I2 | 1866 | - | LPDDR5 | Hard | - | Asynchronous | Component | 2 Chip Selects | up to 32-bits | - | With ECC | - | -
Agilex® 5 E-Series Group A SoC | I3 | 1600 | - | LPDDR5 | Hard | - | Asynchronous | Component | 2 Chip Selects | up to 32-bits | - | With ECC | - | -
Agilex® 5 E-Series Group A SoC | I1 | 1866 | - | LPDDR5 | Hard | - | Asynchronous | Component | 4 Chip Selects | up to 64-bits | - | With ECC | - | -
Agilex® 5 E-Series Group A SoC | I2 | 1866 | - | LPDDR5 | Hard | - | Asynchronous | Component | 4 Chip Selects | up to 64-bits | - | With ECC | - | -
Agilex® 5 E-Series Group A SoC | I3 | 1600 | - | LPDDR5 | Hard | - | Asynchronous | Component | 4 Chip Selects | up to 64-bits | - | With ECC | - | -
Agilex® 5 E-Series Group A SoC | I1 | 1200 | - | DDR4 | Hard | - | Synchronous | Component | 1 Chip Select | up to 40-bits | - | With ECC | - | -
Agilex® 5 E-Series Group A SoC | I2 | 1200 | - | DDR4 | Hard | - | Synchronous | Component | 1 Chip Select | up to 40-bits | - | With ECC | - | -
Agilex® 5 E-Series Group A SoC | I3 | 1066 | - | DDR4 | Hard | - | Synchronous | Component | 1 Chip Select | up to 40-bits | - | With ECC | - | -
Agilex® 5 E-Series Group A SoC | I1 | 1200 | - | DDR4 | Hard | - | Synchronous | Component | 2 Chip Selects | up to 40-bits | - | With ECC | - | -
Agilex® 5 E-Series Group A SoC | I2 | 1200 | - | DDR4 | Hard | - | Synchronous | Component | 2 Chip Selects | up to 40-bits | - | With ECC | - | -
Agilex® 5 E-Series Group A SoC | I3 | 1066 | - | DDR4 | Hard | - | Synchronous | Component | 2 Chip Selects | up to 40-bits | - | With ECC | - | -
Agilex® 5 E-Series Group A SoC | I1 | 1600 | - | LPDDR4 | Hard | - | Synchronous | Component | 1 Chip Select | up to 32-bits | - | With ECC | - | -
Agilex® 5 E-Series Group A SoC | I2 | 1600 | - | LPDDR4 | Hard | - | Synchronous | Component | 1 Chip Select | up to 32-bits | - | With ECC | - | -
Agilex® 5 E-Series Group A SoC | I3 | 1333 | - | LPDDR4 | Hard | - | Synchronous | Component | 1 Chip Select | up to 32-bits | - | With ECC | - | -
Agilex® 5 E-Series Group A SoC | I1 | 1600 | - | LPDDR4 | Hard | - | Synchronous | Component | 2 Chip Selects | up to 32-bits | - | With ECC | - | -
Agilex® 5 E-Series Group A SoC | I2 | 1600 | - | LPDDR4 | Hard | - | Synchronous | Component | 2 Chip Selects | up to 32-bits | - | With ECC | - | -
Agilex® 5 E-Series Group A SoC | I3 | 1333 | - | LPDDR4 | Hard | - | Synchronous | Component | 2 Chip Selects | up to 32-bits | - | With ECC | - | -
Agilex® 5 E-Series Group A SoC | I1 | 1600 | - | LPDDR4 | Hard | - | Synchronous | Component | 4 Chip Selects | up to 64-bits | - | With ECC | - | -
Agilex® 5 E-Series Group A SoC | I2 | 1600 | - | LPDDR4 | Hard | - | Synchronous | Component | 4 Chip Selects | up to 64-bits | - | With ECC | - | -
Agilex® 5 E-Series Group A SoC | I3 | 1333 | - | LPDDR4 | Hard | - | Synchronous | Component | 4 Chip Selects | up to 64-bits | - | With ECC | - | -
Agilex® 5 E-Series Group A SoC | I1 | 1600 | - | DDR5 | Hard | - | Synchronous | Component | 1 Chip Select | up to 40-bits | - | With ECC | - | -
Agilex® 5 E-Series Group A SoC | I2 | 1600 | - | DDR5 | Hard | - | Synchronous | Component | 1 Chip Select | up to 40-bits | - | With ECC | - | -
Agilex® 5 E-Series Group A SoC | I3 | 0 | - | DDR5 | Hard | - | Synchronous | Component | 1 Chip Select | up to 40-bits | - | With ECC | - | -
Agilex® 5 E-Series Group A SoC | I1 | 1600 | - | DDR5 | Hard | - | Synchronous | Component | 2 Chip Selects | up to 40-bits | - | With ECC | - | -
Agilex® 5 E-Series Group A SoC | I2 | 1600 | - | DDR5 | Hard | - | Synchronous | Component | 2 Chip Selects | up to 40-bits | - | With ECC | - | -
Agilex® 5 E-Series Group A SoC | I3 | 0 | - | DDR5 | Hard | - | Synchronous | Component | 2 Chip Selects | up to 40-bits | - | With ECC | - | -
Agilex® 5 E-Series Group A SoC | I1 | 1600 | - | LPDDR5 | Hard | - | Synchronous | Component | 1 Chip Select | up to 32-bits | - | With ECC | - | -
Agilex® 5 E-Series Group A SoC | I2 | 1600 | - | LPDDR5 | Hard | - | Synchronous | Component | 1 Chip Select | up to 32-bits | - | With ECC | - | -
Agilex® 5 E-Series Group A SoC | I3 | 1066 | - | LPDDR5 | Hard | - | Synchronous | Component | 1 Chip Select | up to 32-bits | - | With ECC | - | -
Agilex® 5 E-Series Group A SoC | I1 | 1600 | - | LPDDR5 | Hard | - | Synchronous | Component | 2 Chip Selects | up to 32-bits | - | With ECC | - | -
Agilex® 5 E-Series Group A SoC | I2 | 1600 | - | LPDDR5 | Hard | - | Synchronous | Component | 2 Chip Selects | up to 32-bits | - | With ECC | - | -
Agilex® 5 E-Series Group A SoC | I3 | 1066 | - | LPDDR5 | Hard | - | Synchronous | Component | 2 Chip Selects | up to 32-bits | - | With ECC | - | -
Agilex® 5 E-Series Group A SoC | I1 | 1600 | - | LPDDR5 | Hard | - | Synchronous | Component | 4 Chip Selects | up to 64-bits | - | With ECC | - | -
Agilex® 5 E-Series Group A SoC | I2 | 1600 | - | LPDDR5 | Hard | - | Synchronous | Component | 4 Chip Selects | up to 64-bits | - | With ECC | - | -
Agilex® 5 E-Series Group A SoC | I3 | 1066 | - | LPDDR5 | Hard | - | Synchronous | Component | 4 Chip Selects | up to 64-bits | - | With ECC | - | -
Agilex® 5 E-Series Group A SoC | E1 | 1333 | - | DDR4 | Hard | - | Asynchronous | Component | 1 Chip Select | up to 40-bits | - | With ECC | - | -
Agilex® 5 E-Series Group A SoC | E2 | 1333 | - | DDR4 | Hard | - | Asynchronous | Component | 1 Chip Select | up to 40-bits | - | With ECC | - | -
Agilex® 5 E-Series Group A SoC | E3 | 1066 | - | DDR4 | Hard | - | Asynchronous | Component | 1 Chip Select | up to 40-bits | - | With ECC | - | -
Agilex® 5 E-Series Group A SoC | E1 | 1333 | - | DDR4 | Hard | - | Asynchronous | Component | 2 Chip Selects | up to 40-bits | - | With ECC | - | -
Agilex® 5 E-Series Group A SoC | E2 | 1333 | - | DDR4 | Hard | - | Asynchronous | Component | 2 Chip Selects | up to 40-bits | - | With ECC | - | -
Agilex® 5 E-Series Group A SoC | E3 | 1066 | - | DDR4 | Hard | - | Asynchronous | Component | 2 Chip Selects | up to 40-bits | - | With ECC | - | -
Agilex® 5 E-Series Group A SoC | E1 | 1866 | - | LPDDR4 | Hard | - | Asynchronous | Component | 1 Chip Select | up to 32-bits | - | With ECC | - | -
Agilex® 5 E-Series Group A SoC | E2 | 1866 | - | LPDDR4 | Hard | - | Asynchronous | Component | 1 Chip Select | up to 32-bits | - | With ECC | - | -
Agilex® 5 E-Series Group A SoC | E3 | 1600 | - | LPDDR4 | Hard | - | Asynchronous | Component | 1 Chip Select | up to 32-bits | - | With ECC | - | -
Agilex® 5 E-Series Group A SoC | E1 | 1866 | - | LPDDR4 | Hard | - | Asynchronous | Component | 2 Chip Selects | up to 32-bits | - | With ECC | - | -
Agilex® 5 E-Series Group A SoC | E2 | 1866 | - | LPDDR4 | Hard | - | Asynchronous | Component | 2 Chip Selects | up to 32-bits | - | With ECC | - | -
Agilex® 5 E-Series Group A SoC | E3 | 1600 | - | LPDDR4 | Hard | - | Asynchronous | Component | 2 Chip Selects | up to 32-bits | - | With ECC | - | -
Agilex® 5 E-Series Group A SoC | E1 | 1866 | - | LPDDR4 | Hard | - | Asynchronous | Component | 4 Chip Selects | up to 64-bits | - | With ECC | - | -
Agilex® 5 E-Series Group A SoC | E2 | 1866 | - | LPDDR4 | Hard | - | Asynchronous | Component | 4 Chip Selects | up to 64-bits | - | With ECC | - | -
Agilex® 5 E-Series Group A SoC | E3 | 1600 | - | LPDDR4 | Hard | - | Asynchronous | Component | 4 Chip Selects | up to 64-bits | - | With ECC | - | -
Agilex® 5 E-Series Group A SoC | E1 | 1800 | - | DDR5 | Hard | - | Asynchronous | Component | 1 Chip Select | up to 40-bits | - | With ECC | - | -
Agilex® 5 E-Series Group A SoC | E2 | 1800 | - | DDR5 | Hard | - | Asynchronous | Component | 1 Chip Select | up to 40-bits | - | With ECC | - | -
Agilex® 5 E-Series Group A SoC | E3 | 1600 | - | DDR5 | Hard | - | Asynchronous | Component | 1 Chip Select | up to 40-bits | - | With ECC | - | -
Agilex® 5 E-Series Group A SoC | E1 | 1800 | - | DDR5 | Hard | - | Asynchronous | Component | 2 Chip Selects | up to 40-bits | - | With ECC | - | -
Agilex® 5 E-Series Group A SoC | E2 | 1800 | - | DDR5 | Hard | - | Asynchronous | Component | 2 Chip Selects | up to 40-bits | - | With ECC | - | -
Agilex® 5 E-Series Group A SoC | E3 | 1600 | - | DDR5 | Hard | - | Asynchronous | Component | 2 Chip Selects | up to 40-bits | - | With ECC | - | -
Agilex® 5 E-Series Group A SoC | E1 | 1866 | - | LPDDR5 | Hard | - | Asynchronous | Component | 1 Chip Select | up to 32-bits | - | With ECC | - | -
Agilex® 5 E-Series Group A SoC | E2 | 1866 | - | LPDDR5 | Hard | - | Asynchronous | Component | 1 Chip Select | up to 32-bits | - | With ECC | - | -
Agilex® 5 E-Series Group A SoC | E3 | 1600 | - | LPDDR5 | Hard | - | Asynchronous | Component | 1 Chip Select | up to 32-bits | - | With ECC | - | -
Agilex® 5 E-Series Group A SoC | E1 | 1866 | - | LPDDR5 | Hard | - | Asynchronous | Component | 2 Chip Selects | up to 32-bits | - | With ECC | - | -
Agilex® 5 E-Series Group A SoC | E2 | 1866 | - | LPDDR5 | Hard | - | Asynchronous | Component | 2 Chip Selects | up to 32-bits | - | With ECC | - | -
Agilex® 5 E-Series Group A SoC | E3 | 1600 | - | LPDDR5 | Hard | - | Asynchronous | Component | 2 Chip Selects | up to 32-bits | - | With ECC | - | -
Agilex® 5 E-Series Group A SoC | E1 | 1866 | - | LPDDR5 | Hard | - | Asynchronous | Component | 4 Chip Selects | up to 64-bits | - | With ECC | - | -
Agilex® 5 E-Series Group A SoC | E2 | 1866 | - | LPDDR5 | Hard | - | Asynchronous | Component | 4 Chip Selects | up to 64-bits | - | With ECC | - | -
Agilex® 5 E-Series Group A SoC | E3 | 1600 | - | LPDDR5 | Hard | - | Asynchronous | Component | 4 Chip Selects | up to 64-bits | - | With ECC | - | -
Agilex® 5 E-Series Group A SoC | E1 | 1200 | - | DDR4 | Hard | - | Synchronous | Component | 1 Chip Select | up to 40-bits | - | With ECC | - | -
Agilex® 5 E-Series Group A SoC | E2 | 1200 | - | DDR4 | Hard | - | Synchronous | Component | 1 Chip Select | up to 40-bits | - | With ECC | - | -
Agilex® 5 E-Series Group A SoC | E3 | 1066 | - | DDR4 | Hard | - | Synchronous | Component | 1 Chip Select | up to 40-bits | - | With ECC | - | -
Agilex® 5 E-Series Group A SoC | E1 | 1200 | - | DDR4 | Hard | - | Synchronous | Component | 2 Chip Selects | up to 40-bits | - | With ECC | - | -
Agilex® 5 E-Series Group A SoC | E2 | 1200 | - | DDR4 | Hard | - | Synchronous | Component | 2 Chip Selects | up to 40-bits | - | With ECC | - | -
Agilex® 5 E-Series Group A SoC | E3 | 1066 | - | DDR4 | Hard | - | Synchronous | Component | 2 Chip Selects | up to 40-bits | - | With ECC | - | -
Agilex® 5 E-Series Group A SoC | E1 | 1600 | - | LPDDR4 | Hard | - | Synchronous | Component | 1 Chip Select | up to 32-bits | - | With ECC | - | -
Agilex® 5 E-Series Group A SoC | E2 | 1600 | - | LPDDR4 | Hard | - | Synchronous | Component | 1 Chip Select | up to 32-bits | - | With ECC | - | -
Agilex® 5 E-Series Group A SoC | E3 | 1333 | - | LPDDR4 | Hard | - | Synchronous | Component | 1 Chip Select | up to 32-bits | - | With ECC | - | -
Agilex® 5 E-Series Group A SoC | E1 | 1600 | - | LPDDR4 | Hard | - | Synchronous | Component | 2 Chip Selects | up to 32-bits | - | With ECC | - | -
Agilex® 5 E-Series Group A SoC | E2 | 1600 | - | LPDDR4 | Hard | - | Synchronous | Component | 2 Chip Selects | up to 32-bits | - | With ECC | - | -
Agilex® 5 E-Series Group A SoC | E3 | 1333 | - | LPDDR4 | Hard | - | Synchronous | Component | 2 Chip Selects | up to 32-bits | - | With ECC | - | -
Agilex® 5 E-Series Group A SoC | E1 | 1600 | - | LPDDR4 | Hard | - | Synchronous | Component | 4 Chip Selects | up to 64-bits | - | With ECC | - | -
Agilex® 5 E-Series Group A SoC | E2 | 1600 | - | LPDDR4 | Hard | - | Synchronous | Component | 4 Chip Selects | up to 64-bits | - | With ECC | - | -
Agilex® 5 E-Series Group A SoC | E3 | 1333 | - | LPDDR4 | Hard | - | Synchronous | Component | 4 Chip Selects | up to 64-bits | - | With ECC | - | -
Agilex® 5 E-Series Group A SoC | E1 | 1600 | - | DDR5 | Hard | - | Synchronous | Component | 1 Chip Select | up to 40-bits | - | With ECC | - | -
Agilex® 5 E-Series Group A SoC | E2 | 1600 | - | DDR5 | Hard | - | Synchronous | Component | 1 Chip Select | up to 40-bits | - | With ECC | - | -
Agilex® 5 E-Series Group A SoC | E3 | 0 | - | DDR5 | Hard | - | Synchronous | Component | 1 Chip Select | up to 40-bits | - | With ECC | - | -
Agilex® 5 E-Series Group A SoC | E1 | 1600 | - | DDR5 | Hard | - | Synchronous | Component | 2 Chip Selects | up to 40-bits | - | With ECC | - | -
Agilex® 5 E-Series Group A SoC | E2 | 1600 | - | DDR5 | Hard | - | Synchronous | Component | 2 Chip Selects | up to 40-bits | - | With ECC | - | -
Agilex® 5 E-Series Group A SoC | E3 | 0 | - | DDR5 | Hard | - | Synchronous | Component | 2 Chip Selects | up to 40-bits | - | With ECC | - | -
Agilex® 5 E-Series Group A SoC | E1 | 1600 | - | LPDDR5 | Hard | - | Synchronous | Component | 1 Chip Select | up to 32-bits | - | With ECC | - | -
Agilex® 5 E-Series Group A SoC | E2 | 1600 | - | LPDDR5 | Hard | - | Synchronous | Component | 1 Chip Select | up to 32-bits | - | With ECC | - | -
Agilex® 5 E-Series Group A SoC | E3 | 1066 | - | LPDDR5 | Hard | - | Synchronous | Component | 1 Chip Select | up to 32-bits | - | With ECC | - | -
Agilex® 5 E-Series Group A SoC | E1 | 1600 | - | LPDDR5 | Hard | - | Synchronous | Component | 2 Chip Selects | up to 32-bits | - | With ECC | - | -
Agilex® 5 E-Series Group A SoC | E2 | 1600 | - | LPDDR5 | Hard | - | Synchronous | Component | 2 Chip Selects | up to 32-bits | - | With ECC | - | -
Agilex® 5 E-Series Group A SoC | E3 | 1066 | - | LPDDR5 | Hard | - | Synchronous | Component | 2 Chip Selects | up to 32-bits | - | With ECC | - | -
Agilex® 5 E-Series Group A SoC | E1 | 1600 | - | LPDDR5 | Hard | - | Synchronous | Component | 4 Chip Selects | up to 64-bits | - | With ECC | - | -
Agilex® 5 E-Series Group A SoC | E2 | 1600 | - | LPDDR5 | Hard | - | Synchronous | Component | 4 Chip Selects | up to 64-bits | - | With ECC | - | -
Agilex® 5 E-Series Group A SoC | E3 | 1066 | - | LPDDR5 | Hard | - | Synchronous | Component | 4 Chip Selects | up to 64-bits | - | With ECC | - | -
Agilex® 5 E-Series Group A SoC | I1 | 1333 | - | DDR4 | HPS | - | - | Component | 1 Chip Select | up to 40-bits | - | With ECC | - | -
Agilex® 5 E-Series Group A SoC | I2 | 1333 | - | DDR4 | HPS | - | - | Component | 1 Chip Select | up to 40-bits | - | With ECC | - | -
Agilex® 5 E-Series Group A SoC | I3 | 1066 | - | DDR4 | HPS | - | - | Component | 1 Chip Select | up to 40-bits | - | With ECC | - | -
Agilex® 5 E-Series Group A SoC | I1 | 1333 | - | DDR4 | HPS | - | - | Component | 2 Chip Selects | up to 40-bits | - | With ECC | - | -
Agilex® 5 E-Series Group A SoC | I2 | 1333 | - | DDR4 | HPS | - | - | Component | 2 Chip Selects | up to 40-bits | - | With ECC | - | -
Agilex® 5 E-Series Group A SoC | I3 | 1066 | - | DDR4 | HPS | - | - | Component | 2 Chip Selects | up to 40-bits | - | With ECC | - | -
Agilex® 5 E-Series Group A SoC | I1 | 1866 | - | LPDDR4 | HPS | - | - | Component | 1 Chip Select | up to 32-bits | - | With ECC | - | -
Agilex® 5 E-Series Group A SoC | I2 | 1866 | - | LPDDR4 | HPS | - | - | Component | 1 Chip Select | up to 32-bits | - | With ECC | - | -
Agilex® 5 E-Series Group A SoC | I3 | 1600 | - | LPDDR4 | HPS | - | - | Component | 1 Chip Select | up to 32-bits | - | With ECC | - | -
Agilex® 5 E-Series Group A SoC | I1 | 1866 | - | LPDDR4 | HPS | - | - | Component | 2 Chip Selects | up to 32-bits | - | With ECC | - | -
Agilex® 5 E-Series Group A SoC | I2 | 1866 | - | LPDDR4 | HPS | - | - | Component | 2 Chip Selects | up to 32-bits | - | With ECC | - | -
Agilex® 5 E-Series Group A SoC | I3 | 1600 | - | LPDDR4 | HPS | - | - | Component | 2 Chip Selects | up to 32-bits | - | With ECC | - | -
Agilex® 5 E-Series Group A SoC | I1 | 1866 | - | LPDDR4 | HPS | - | - | Component | 4 Chip Selects | up to 64-bits | - | With ECC | - | -
Agilex® 5 E-Series Group A SoC | I2 | 1866 | - | LPDDR4 | HPS | - | - | Component | 4 Chip Selects | up to 64-bits | - | With ECC | - | -
Agilex® 5 E-Series Group A SoC | I3 | 1600 | - | LPDDR4 | HPS | - | - | Component | 4 Chip Selects | up to 64-bits | - | With ECC | - | -
Agilex® 5 E-Series Group A SoC | I1 | 1800 | - | DDR5 | HPS | - | - | Component | 1 Chip Select | up to 40-bits | - | With ECC | - | -
Agilex® 5 E-Series Group A SoC | I2 | 1800 | - | DDR5 | HPS | - | - | Component | 1 Chip Select | up to 40-bits | - | With ECC | - | -
Agilex® 5 E-Series Group A SoC | I3 | 1600 | - | DDR5 | HPS | - | - | Component | 1 Chip Select | up to 40-bits | - | With ECC | - | -
Agilex® 5 E-Series Group A SoC | I1 | 1800 | - | DDR5 | HPS | - | - | Component | 2 Chip Selects | up to 40-bits | - | With ECC | - | -
Agilex® 5 E-Series Group A SoC | I2 | 1800 | - | DDR5 | HPS | - | - | Component | 2 Chip Selects | up to 40-bits | - | With ECC | - | -
Agilex® 5 E-Series Group A SoC | I3 | 1600 | - | DDR5 | HPS | - | - | Component | 2 Chip Selects | up to 40-bits | - | With ECC | - | -
Agilex® 5 E-Series Group A SoC | I1 | 1866 | - | LPDDR5 | HPS | - | - | Component | 1 Chip Select | up to 32-bits | - | With ECC | - | -
Agilex® 5 E-Series Group A SoC | I2 | 1866 | - | LPDDR5 | HPS | - | - | Component | 1 Chip Select | up to 32-bits | - | With ECC | - | -
Agilex® 5 E-Series Group A SoC | I3 | 1600 | - | LPDDR5 | HPS | - | - | Component | 1 Chip Select | up to 32-bits | - | With ECC | - | -
Agilex® 5 E-Series Group A SoC | I1 | 1866 | - | LPDDR5 | HPS | - | - | Component | 2 Chip Selects | up to 32-bits | - | With ECC | - | -
Agilex® 5 E-Series Group A SoC | I2 | 1866 | - | LPDDR5 | HPS | - | - | Component | 2 Chip Selects | up to 32-bits | - | With ECC | - | -
Agilex® 5 E-Series Group A SoC | I3 | 1600 | - | LPDDR5 | HPS | - | - | Component | 2 Chip Selects | up to 32-bits | - | With ECC | - | -
Agilex® 5 E-Series Group A SoC | I1 | 1866 | - | LPDDR5 | HPS | - | - | Component | 4 Chip Selects | up to 64-bits | - | With ECC | - | -
Agilex® 5 E-Series Group A SoC | I2 | 1866 | - | LPDDR5 | HPS | - | - | Component | 4 Chip Selects | up to 64-bits | - | With ECC | - | -
Agilex® 5 E-Series Group A SoC | I3 | 1600 | - | LPDDR5 | HPS | - | - | Component | 4 Chip Selects | up to 64-bits | - | With ECC | - | -
Agilex® 5 E-Series Group A SoC | E1 | 1333 | - | DDR4 | HPS | - | - | Component | 1 Chip Select | up to 40-bits | - | With ECC | - | -
Agilex® 5 E-Series Group A SoC | E2 | 1333 | - | DDR4 | HPS | - | - | Component | 1 Chip Select | up to 40-bits | - | With ECC | - | -
Agilex® 5 E-Series Group A SoC | E3 | 1066 | - | DDR4 | HPS | - | - | Component | 1 Chip Select | up to 40-bits | - | With ECC | - | -
Agilex® 5 E-Series Group A SoC | E1 | 1333 | - | DDR4 | HPS | - | - | Component | 2 Chip Selects | up to 40-bits | - | With ECC | - | -
Agilex® 5 E-Series Group A SoC | E2 | 1333 | - | DDR4 | HPS | - | - | Component | 2 Chip Selects | up to 40-bits | - | With ECC | - | -
Agilex® 5 E-Series Group A SoC | E3 | 1066 | - | DDR4 | HPS | - | - | Component | 2 Chip Selects | up to 40-bits | - | With ECC | - | -
Agilex® 5 E-Series Group A SoC | E1 | 1866 | - | LPDDR4 | HPS | - | - | Component | 1 Chip Select | up to 32-bits | - | With ECC | - | -
Agilex® 5 E-Series Group A SoC | E2 | 1866 | - | LPDDR4 | HPS | - | - | Component | 1 Chip Select | up to 32-bits | - | With ECC | - | -
Agilex® 5 E-Series Group A SoC | E3 | 1600 | - | LPDDR4 | HPS | - | - | Component | 1 Chip Select | up to 32-bits | - | With ECC | - | -
Agilex® 5 E-Series Group A SoC | E1 | 1866 | - | LPDDR4 | HPS | - | - | Component | 2 Chip Selects | up to 32-bits | - | With ECC | - | -
Agilex® 5 E-Series Group A SoC | E2 | 1866 | - | LPDDR4 | HPS | - | - | Component | 2 Chip Selects | up to 32-bits | - | With ECC | - | -
Agilex® 5 E-Series Group A SoC | E3 | 1600 | - | LPDDR4 | HPS | - | - | Component | 2 Chip Selects | up to 32-bits | - | With ECC | - | -
Agilex® 5 E-Series Group A SoC | E1 | 1866 | - | LPDDR4 | HPS | - | - | Component | 4 Chip Selects | up to 64-bits | - | With ECC | - | -
Agilex® 5 E-Series Group A SoC | E2 | 1866 | - | LPDDR4 | HPS | - | - | Component | 4 Chip Selects | up to 64-bits | - | With ECC | - | -
Agilex® 5 E-Series Group A SoC | E3 | 1600 | - | LPDDR4 | HPS | - | - | Component | 4 Chip Selects | up to 64-bits | - | With ECC | - | -
Agilex® 5 E-Series Group A SoC | E1 | 1800 | - | DDR5 | HPS | - | - | Component | 1 Chip Select | up to 40-bits | - | With ECC | - | -
Agilex® 5 E-Series Group A SoC | E2 | 1800 | - | DDR5 | HPS | - | - | Component | 1 Chip Select | up to 40-bits | - | With ECC | - | -
Agilex® 5 E-Series Group A SoC | E3 | 1600 | - | DDR5 | HPS | - | - | Component | 1 Chip Select | up to 40-bits | - | With ECC | - | -
Agilex® 5 E-Series Group A SoC | E1 | 1800 | - | DDR5 | HPS | - | - | Component | 2 Chip Selects | up to 40-bits | - | With ECC | - | -
Agilex® 5 E-Series Group A SoC | E2 | 1800 | - | DDR5 | HPS | - | - | Component | 2 Chip Selects | up to 40-bits | - | With ECC | - | -
Agilex® 5 E-Series Group A SoC | E3 | 1600 | - | DDR5 | HPS | - | - | Component | 2 Chip Selects | up to 40-bits | - | With ECC | - | -
Agilex® 5 E-Series Group A SoC | E1 | 1866 | - | LPDDR5 | HPS | - | - | Component | 1 Chip Select | up to 32-bits | - | With ECC | - | -
Agilex® 5 E-Series Group A SoC | E2 | 1866 | - | LPDDR5 | HPS | - | - | Component | 1 Chip Select | up to 32-bits | - | With ECC | - | -
Agilex® 5 E-Series Group A SoC | E3 | 1600 | - | LPDDR5 | HPS | - | - | Component | 1 Chip Select | up to 32-bits | - | With ECC | - | -
Agilex® 5 E-Series Group A SoC | E1 | 1866 | - | LPDDR5 | HPS | - | - | Component | 2 Chip Selects | up to 32-bits | - | With ECC | - | -
Agilex® 5 E-Series Group A SoC | E2 | 1866 | - | LPDDR5 | HPS | - | - | Component | 2 Chip Selects | up to 32-bits | - | With ECC | - | -
Agilex® 5 E-Series Group A SoC | E3 | 1600 | - | LPDDR5 | HPS | - | - | Component | 2 Chip Selects | up to 32-bits | - | With ECC | - | -
Agilex® 5 E-Series Group A SoC | E1 | 1866 | - | LPDDR5 | HPS | - | - | Component | 4 Chip Selects | up to 64-bits | - | With ECC | - | -
Agilex® 5 E-Series Group A SoC | E2 | 1866 | - | LPDDR5 | HPS | - | - | Component | 4 Chip Selects | up to 64-bits | - | With ECC | - | -
Agilex® 5 E-Series Group A SoC | E3 | 1600 | - | LPDDR5 | HPS | - | - | Component | 4 Chip Selects | up to 64-bits | - | With ECC | - | -
Agilex® 5 D-Series | E1 | 1600 | - | DDR4 | Hard | - | Asynchronous | Component | 1 Chip Select | up to 40-bits | - | With ECC | - | -
Agilex® 5 D-Series | E2 | 1600 | - | DDR4 | Hard | - | Asynchronous | Component | 1 Chip Select | up to 40-bits | - | With ECC | - | -
Agilex® 5 D-Series | E3 | 1333 | - | DDR4 | Hard | - | Asynchronous | Component | 1 Chip Select | up to 40-bits | - | With ECC | - | -
Agilex® 5 D-Series | E1 | 1600 | - | DDR4 | Hard | - | Asynchronous | Component | 2 Chip Selects | up to 40-bits | - | With ECC | - | -
Agilex® 5 D-Series | E2 | 1600 | - | DDR4 | Hard | - | Asynchronous | Component | 2 Chip Selects | up to 40-bits | - | With ECC | - | -
Agilex® 5 D-Series | E3 | 1333 | - | DDR4 | Hard | - | Asynchronous | Component | 2 Chip Selects | up to 40-bits | - | With ECC | - | -
Agilex® 5 D-Series | E1 | 2133 | - | LPDDR4 | Hard | - | Asynchronous | Component | 1 Chip Select | up to 32-bits | - | With ECC | - | -
Agilex® 5 D-Series | E2 | 2133 | - | LPDDR4 | Hard | - | Asynchronous | Component | 1 Chip Select | up to 32-bits | - | With ECC | - | -
Agilex® 5 D-Series | E3 | 1866 | - | LPDDR4 | Hard | - | Asynchronous | Component | 1 Chip Select | up to 32-bits | - | With ECC | - | -
Agilex® 5 D-Series | E1 | 2133 | - | LPDDR4 | Hard | - | Asynchronous | Component | 2 Chip Selects | up to 32-bits | - | With ECC | - | -
Agilex® 5 D-Series | E2 | 2133 | - | LPDDR4 | Hard | - | Asynchronous | Component | 2 Chip Selects | up to 32-bits | - | With ECC | - | -
Agilex® 5 D-Series | E3 | 1866 | - | LPDDR4 | Hard | - | Asynchronous | Component | 2 Chip Selects | up to 32-bits | - | With ECC | - | -
Agilex® 5 D-Series | E1 | 2000 | - | DDR5 | Hard | - | Asynchronous | Component | 1 Chip Select | up to 40-bits | - | With ECC | - | -
Agilex® 5 D-Series | E2 | 2000 | - | DDR5 | Hard | - | Asynchronous | Component | 1 Chip Select | up to 40-bits | - | With ECC | - | -
Agilex® 5 D-Series | E3 | 1600 | - | DDR5 | Hard | - | Asynchronous | Component | 1 Chip Select | up to 40-bits | - | With ECC | - | -
Agilex® 5 D-Series | E1 | 2000 | - | DDR5 | Hard | - | Asynchronous | Component | 2 Chip Selects | up to 40-bits | - | With ECC | - | -
Agilex® 5 D-Series | E2 | 2000 | - | DDR5 | Hard | - | Asynchronous | Component | 2 Chip Selects | up to 40-bits | - | With ECC | - | -
Agilex® 5 D-Series | E3 | 1600 | - | DDR5 | Hard | - | Asynchronous | Component | 2 Chip Selects | up to 40-bits | - | With ECC | - | -
Agilex® 5 D-Series | E1 | 2133 | - | LPDDR5 | Hard | - | Asynchronous | Component | 1 Chip Select | up to 32-bits | - | With ECC | - | -
Agilex® 5 D-Series | E2 | 2133 | - | LPDDR5 | Hard | - | Asynchronous | Component | 1 Chip Select | up to 32-bits | - | With ECC | - | -
Agilex® 5 D-Series | E3 | 1866 | - | LPDDR5 | Hard | - | Asynchronous | Component | 1 Chip Select | up to 32-bits | - | With ECC | - | -
Agilex® 5 D-Series | E1 | 2133 | - | LPDDR5 | Hard | - | Asynchronous | Component | 2 Chip Selects | up to 32-bits | - | With ECC | - | -
Agilex® 5 D-Series | E2 | 2133 | - | LPDDR5 | Hard | - | Asynchronous | Component | 2 Chip Selects | up to 32-bits | - | With ECC | - | -
Agilex® 5 D-Series | E3 | 1866 | - | LPDDR5 | Hard | - | Asynchronous | Component | 2 Chip Selects | up to 32-bits | - | With ECC | - | -
Agilex® 5 D-Series | E1 | 1600 | - | DDR4 | Hard | - | Synchronous | Component | 1 Chip Select | up to 40-bits | - | With ECC | - | -
Agilex® 5 D-Series | E2 | 1600 | - | DDR4 | Hard | - | Synchronous | Component | 1 Chip Select | up to 40-bits | - | With ECC | - | -
Agilex® 5 D-Series | E3 | 1333 | - | DDR4 | Hard | - | Synchronous | Component | 1 Chip Select | up to 40-bits | - | With ECC | - | -
Agilex® 5 D-Series | E1 | 1600 | - | DDR4 | Hard | - | Synchronous | Component | 2 Chip Selects | up to 40-bits | - | With ECC | - | -
Agilex® 5 D-Series | E2 | 1600 | - | DDR4 | Hard | - | Synchronous | Component | 2 Chip Selects | up to 40-bits | - | With ECC | - | -
Agilex® 5 D-Series | E3 | 1333 | - | DDR4 | Hard | - | Synchronous | Component | 2 Chip Selects | up to 40-bits | - | With ECC | - | -
Agilex® 5 D-Series | E1 | 1600 | - | DDR4 | Hard | - | Synchronous | RDIMM | 1 Chip Select | up to 72-bits | - | With ECC | - | -
Agilex® 5 D-Series | E2 | 1600 | - | DDR4 | Hard | - | Synchronous | RDIMM | 1 Chip Select | up to 72-bits | - | With ECC | - | -
Agilex® 5 D-Series | E3 | 1333 | - | DDR4 | Hard | - | Synchronous | RDIMM | 1 Chip Select | up to 72-bits | - | With ECC | - | -
Agilex® 5 D-Series | E1 | 1600 | - | DDR4 | Hard | - | Synchronous | RDIMM | 2 Chip Selects | up to 72-bits | - | With ECC | - | -
Agilex® 5 D-Series | E2 | 1600 | - | DDR4 | Hard | - | Synchronous | RDIMM | 2 Chip Selects | up to 72-bits | - | With ECC | - | -
Agilex® 5 D-Series | E3 | 1333 | - | DDR4 | Hard | - | Synchronous | RDIMM | 2 Chip Selects | up to 72-bits | - | With ECC | - | -
Agilex® 5 D-Series | E1 | 1600 | - | DDR4 | Hard | - | Synchronous | UDIMM | 1 Chip Select | up to 72-bits | - | With ECC | - | -
Agilex® 5 D-Series | E2 | 1600 | - | DDR4 | Hard | - | Synchronous | UDIMM | 1 Chip Select | up to 72-bits | - | With ECC | - | -
Agilex® 5 D-Series | E3 | 1333 | - | DDR4 | Hard | - | Synchronous | UDIMM | 1 Chip Select | up to 72-bits | - | With ECC | - | -
Agilex® 5 D-Series | E1 | 1600 | - | DDR4 | Hard | - | Synchronous | UDIMM | 2 Chip Selects | up to 72-bits | - | With ECC | - | -
Agilex® 5 D-Series | E2 | 1600 | - | DDR4 | Hard | - | Synchronous | UDIMM | 2 Chip Selects | up to 72-bits | - | With ECC | - | -
Agilex® 5 D-Series | E3 | 1333 | - | DDR4 | Hard | - | Synchronous | UDIMM | 2 Chip Selects | up to 72-bits | - | With ECC | - | -
Agilex® 5 D-Series | E1 | 1600 | - | DDR4 | Hard | - | Synchronous | SODIMM | 1 Chip Select | up to 72-bits | - | With ECC | - | -
Agilex® 5 D-Series | E2 | 1600 | - | DDR4 | Hard | - | Synchronous | SODIMM | 1 Chip Select | up to 72-bits | - | With ECC | - | -
Agilex® 5 D-Series | E3 | 1333 | - | DDR4 | Hard | - | Synchronous | SODIMM | 1 Chip Select | up to 72-bits | - | With ECC | - | -
Agilex® 5 D-Series | E1 | 1600 | - | DDR4 | Hard | - | Synchronous | SODIMM | 2 Chip Selects | up to 72-bits | - | With ECC | - | -
Agilex® 5 D-Series | E2 | 1600 | - | DDR4 | Hard | - | Synchronous | SODIMM | 2 Chip Selects | up to 72-bits | - | With ECC | - | -
Agilex® 5 D-Series | E3 | 1333 | - | DDR4 | Hard | - | Synchronous | SODIMM | 2 Chip Selects | up to 72-bits | - | With ECC | - | -
Agilex® 5 D-Series | E1 | 1600 | - | LPDDR4 | Hard | - | Synchronous | Component | 1 Chip Select | up to 32-bits | - | With ECC | - | -
Agilex® 5 D-Series | E2 | 1600 | - | LPDDR4 | Hard | - | Synchronous | Component | 1 Chip Select | up to 32-bits | - | With ECC | - | -
Agilex® 5 D-Series | E3 | 1333 | - | LPDDR4 | Hard | - | Synchronous | Component | 1 Chip Select | up to 32-bits | - | With ECC | - | -
Agilex® 5 D-Series | E1 | 1600 | - | LPDDR4 | Hard | - | Synchronous | Component | 2 Chip Selects | up to 32-bits | - | With ECC | - | -
Agilex® 5 D-Series | E2 | 1600 | - | LPDDR4 | Hard | - | Synchronous | Component | 2 Chip Selects | up to 32-bits | - | With ECC | - | -
Agilex® 5 D-Series | E3 | 1333 | - | LPDDR4 | Hard | - | Synchronous | Component | 2 Chip Selects | up to 32-bits | - | With ECC | - | -
Agilex® 5 D-Series | E1 | 1600 | - | DDR5 | Hard | - | Synchronous | Component | 1 Chip Select | up to 40-bits | - | With ECC | - | -
Agilex® 5 D-Series | E2 | 1600 | - | DDR5 | Hard | - | Synchronous | Component | 1 Chip Select | up to 40-bits | - | With ECC | - | -
Agilex® 5 D-Series | E3 | 0 | - | DDR5 | Hard | - | Synchronous | Component | 1 Chip Select | up to 40-bits | - | With ECC | - | -
Agilex® 5 D-Series | E1 | 1600 | - | DDR5 | Hard | - | Synchronous | Component | 2 Chip Selects | up to 40-bits | - | With ECC | - | -
Agilex® 5 D-Series | E2 | 1600 | - | DDR5 | Hard | - | Synchronous | Component | 2 Chip Selects | up to 40-bits | - | With ECC | - | -
Agilex® 5 D-Series | E3 | 0 | - | DDR5 | Hard | - | Synchronous | Component | 2 Chip Selects | up to 40-bits | - | With ECC | - | -
Agilex® 5 D-Series | E1 | 1600 | - | DDR5 | Hard | - | Synchronous | RDIMM | 1 Chip Select | up to 80-bits | - | With ECC | - | -
Agilex® 5 D-Series | E2 | 1600 | - | DDR5 | Hard | - | Synchronous | RDIMM | 1 Chip Select | up to 80-bits | - | With ECC | - | -
Agilex® 5 D-Series | E3 | 0 | - | DDR5 | Hard | - | Synchronous | RDIMM | 1 Chip Select | up to 80-bits | - | With ECC | - | -
Agilex® 5 D-Series | E1 | 1600 | - | DDR5 | Hard | - | Synchronous | RDIMM | 2 Chip Selects | up to 80-bits | - | With ECC | - | -
Agilex® 5 D-Series | E2 | 1600 | - | DDR5 | Hard | - | Synchronous | RDIMM | 2 Chip Selects | up to 80-bits | - | With ECC | - | -
Agilex® 5 D-Series | E3 | 0 | - | DDR5 | Hard | - | Synchronous | RDIMM | 2 Chip Selects | up to 80-bits | - | With ECC | - | -
Agilex® 5 D-Series | E1 | 1600 | - | DDR5 | Hard | - | Synchronous | UDIMM | 1 Chip Select | up to 72-bits | - | With ECC | - | -
Agilex® 5 D-Series | E2 | 1600 | - | DDR5 | Hard | - | Synchronous | UDIMM | 1 Chip Select | up to 72-bits | - | With ECC | - | -
Agilex® 5 D-Series | E3 | 0 | - | DDR5 | Hard | - | Synchronous | UDIMM | 1 Chip Select | up to 72-bits | - | With ECC | - | -
Agilex® 5 D-Series | E1 | 1600 | - | DDR5 | Hard | - | Synchronous | UDIMM | 2 Chip Selects | up to 72-bits | - | With ECC | - | -
Agilex® 5 D-Series | E2 | 1600 | - | DDR5 | Hard | - | Synchronous | UDIMM | 2 Chip Selects | up to 72-bits | - | With ECC | - | -
Agilex® 5 D-Series | E3 | 0 | - | DDR5 | Hard | - | Synchronous | UDIMM | 2 Chip Selects | up to 72-bits | - | With ECC | - | -
Agilex® 5 D-Series | E1 | 1600 | - | DDR5 | Hard | - | Synchronous | SODIMM | 1 Chip Select | up to 72-bits | - | With ECC | - | -
Agilex® 5 D-Series | E2 | 1600 | - | DDR5 | Hard | - | Synchronous | SODIMM | 1 Chip Select | up to 72-bits | - | With ECC | - | -
Agilex® 5 D-Series | E3 | 0 | - | DDR5 | Hard | - | Synchronous | SODIMM | 1 Chip Select | up to 72-bits | - | With ECC | - | -
Agilex® 5 D-Series | E1 | 1600 | - | DDR5 | Hard | - | Synchronous | SODIMM | 2 Chip Selects | up to 72-bits | - | With ECC | - | -
Agilex® 5 D-Series | E2 | 1600 | - | DDR5 | Hard | - | Synchronous | SODIMM | 2 Chip Selects | up to 72-bits | - | With ECC | - | -
Agilex® 5 D-Series | E3 | 0 | - | DDR5 | Hard | - | Synchronous | SODIMM | 2 Chip Selects | up to 72-bits | - | With ECC | - | -
Agilex® 5 D-Series | E1 | 1600 | - | LPDDR5 | Hard | - | Synchronous | Component | 1 Chip Select | up to 32-bits | - | With ECC | - | -
Agilex® 5 D-Series | E2 | 1600 | - | LPDDR5 | Hard | - | Synchronous | Component | 1 Chip Select | up to 32-bits | - | With ECC | - | -
Agilex® 5 D-Series | E3 | 1066 | - | LPDDR5 | Hard | - | Synchronous | Component | 1 Chip Select | up to 32-bits | - | With ECC | - | -
Agilex® 5 D-Series | E1 | 1600 | - | LPDDR5 | Hard | - | Synchronous | Component | 2 Chip Selects | up to 32-bits | - | With ECC | - | -
Agilex® 5 D-Series | E2 | 1600 | - | LPDDR5 | Hard | - | Synchronous | Component | 2 Chip Selects | up to 32-bits | - | With ECC | - | -
Agilex® 5 D-Series | E3 | 1066 | - | LPDDR5 | Hard | - | Synchronous | Component | 2 Chip Selects | up to 32-bits | - | With ECC | - | -
Agilex® 5 D-Series | I1 | 1600 | - | DDR4 | Hard | - | Asynchronous | Component | 1 Chip Select | up to 40-bits | - | With ECC | - | -
Agilex® 5 D-Series | I2 | 1600 | - | DDR4 | Hard | - | Asynchronous | Component | 1 Chip Select | up to 40-bits | - | With ECC | - | -
Agilex® 5 D-Series | I3 | 1333 | - | DDR4 | Hard | - | Asynchronous | Component | 1 Chip Select | up to 40-bits | - | With ECC | - | -
Agilex® 5 D-Series | I1 | 1600 | - | DDR4 | Hard | - | Asynchronous | Component | 2 Chip Selects | up to 40-bits | - | With ECC | - | -
Agilex® 5 D-Series | I2 | 1600 | - | DDR4 | Hard | - | Asynchronous | Component | 2 Chip Selects | up to 40-bits | - | With ECC | - | -
Agilex® 5 D-Series | I3 | 1333 | - | DDR4 | Hard | - | Asynchronous | Component | 2 Chip Selects | up to 40-bits | - | With ECC | - | -
Agilex® 5 D-Series | I1 | 2133 | - | LPDDR4 | Hard | - | Asynchronous | Component | 1 Chip Select | up to 32-bits | - | With ECC | - | -
Agilex® 5 D-Series | I2 | 2133 | - | LPDDR4 | Hard | - | Asynchronous | Component | 1 Chip Select | up to 32-bits | - | With ECC | - | -
Agilex® 5 D-Series | I3 | 1866 | - | LPDDR4 | Hard | - | Asynchronous | Component | 1 Chip Select | up to 32-bits | - | With ECC | - | -
Agilex® 5 D-Series | I1 | 2133 | - | LPDDR4 | Hard | - | Asynchronous | Component | 2 Chip Selects | up to 32-bits | - | With ECC | - | -
Agilex® 5 D-Series | I2 | 2133 | - | LPDDR4 | Hard | - | Asynchronous | Component | 2 Chip Selects | up to 32-bits | - | With ECC | - | -
Agilex® 5 D-Series | I3 | 1866 | - | LPDDR4 | Hard | - | Asynchronous | Component | 2 Chip Selects | up to 32-bits | - | With ECC | - | -
Agilex® 5 D-Series | I1 | 2000 | - | DDR5 | Hard | - | Asynchronous | Component | 1 Chip Select | up to 40-bits | - | With ECC | - | -
Agilex® 5 D-Series | I2 | 2000 | - | DDR5 | Hard | - | Asynchronous | Component | 1 Chip Select | up to 40-bits | - | With ECC | - | -
Agilex® 5 D-Series | I3 | 1600 | - | DDR5 | Hard | - | Asynchronous | Component | 1 Chip Select | up to 40-bits | - | With ECC | - | -
Agilex® 5 D-Series | I1 | 2000 | - | DDR5 | Hard | - | Asynchronous | Component | 2 Chip Selects | up to 40-bits | - | With ECC | - | -
Agilex® 5 D-Series | I2 | 2000 | - | DDR5 | Hard | - | Asynchronous | Component | 2 Chip Selects | up to 40-bits | - | With ECC | - | -
Agilex® 5 D-Series | I3 | 1600 | - | DDR5 | Hard | - | Asynchronous | Component | 2 Chip Selects | up to 40-bits | - | With ECC | - | -
Agilex® 5 D-Series | I1 | 2133 | - | LPDDR5 | Hard | - | Asynchronous | Component | 1 Chip Select | up to 32-bits | - | With ECC | - | -
Agilex® 5 D-Series | I2 | 2133 | - | LPDDR5 | Hard | - | Asynchronous | Component | 1 Chip Select | up to 32-bits | - | With ECC | - | -
Agilex® 5 D-Series | I3 | 1866 | - | LPDDR5 | Hard | - | Asynchronous | Component | 1 Chip Select | up to 32-bits | - | With ECC | - | -
Agilex® 5 D-Series | I1 | 2133 | - | LPDDR5 | Hard | - | Asynchronous | Component | 2 Chip Selects | up to 32-bits | - | With ECC | - | -
Agilex® 5 D-Series | I2 | 2133 | - | LPDDR5 | Hard | - | Asynchronous | Component | 2 Chip Selects | up to 32-bits | - | With ECC | - | -
Agilex® 5 D-Series | I3 | 1866 | - | LPDDR5 | Hard | - | Asynchronous | Component | 2 Chip Selects | up to 32-bits | - | With ECC | - | -
Agilex® 5 D-Series | I1 | 1600 | - | DDR4 | Hard | - | Synchronous | Component | 1 Chip Select | up to 40-bits | - | With ECC | - | -
Agilex® 5 D-Series | I2 | 1600 | - | DDR4 | Hard | - | Synchronous | Component | 1 Chip Select | up to 40-bits | - | With ECC | - | -
Agilex® 5 D-Series | I3 | 1333 | - | DDR4 | Hard | - | Synchronous | Component | 1 Chip Select | up to 40-bits | - | With ECC | - | -
Agilex® 5 D-Series | I1 | 1600 | - | DDR4 | Hard | - | Synchronous | Component | 2 Chip Selects | up to 40-bits | - | With ECC | - | -
Agilex® 5 D-Series | I2 | 1600 | - | DDR4 | Hard | - | Synchronous | Component | 2 Chip Selects | up to 40-bits | - | With ECC | - | -
Agilex® 5 D-Series | I3 | 1333 | - | DDR4 | Hard | - | Synchronous | Component | 2 Chip Selects | up to 40-bits | - | With ECC | - | -
Agilex® 5 D-Series | I1 | 1600 | - | DDR4 | Hard | - | Synchronous | RDIMM | 1 Chip Select | up to 80-bits | - | With ECC | - | -
Agilex® 5 D-Series | I2 | 1600 | - | DDR4 | Hard | - | Synchronous | RDIMM | 1 Chip Select | up to 80-bits | - | With ECC | - | -
Agilex® 5 D-Series | I3 | 1333 | - | DDR4 | Hard | - | Synchronous | RDIMM | 1 Chip Select | up to 80-bits | - | With ECC | - | -
Agilex® 5 D-Series | I1 | 1600 | - | DDR4 | Hard | - | Synchronous | RDIMM | 2 Chip Selects | up to 80-bits | - | With ECC | - | -
Agilex® 5 D-Series | I2 | 1600 | - | DDR4 | Hard | - | Synchronous | RDIMM | 2 Chip Selects | up to 80-bits | - | With ECC | - | -
Agilex® 5 D-Series | I3 | 1333 | - | DDR4 | Hard | - | Synchronous | RDIMM | 2 Chip Selects | up to 80-bits | - | With ECC | - | -
Agilex® 5 D-Series | I1 | 1600 | - | DDR4 | Hard | - | Synchronous | UDIMM | 1 Chip Select | up to 72-bits | - | With ECC | - | -
Agilex® 5 D-Series | I2 | 1600 | - | DDR4 | Hard | - | Synchronous | UDIMM | 1 Chip Select | up to 72-bits | - | With ECC | - | -
Agilex® 5 D-Series | I3 | 1333 | - | DDR4 | Hard | - | Synchronous | UDIMM | 1 Chip Select | up to 72-bits | - | With ECC | - | -
Agilex® 5 D-Series | I1 | 1600 | - | DDR4 | Hard | - | Synchronous | UDIMM | 2 Chip Selects | up to 72-bits | - | With ECC | - | -
Agilex® 5 D-Series | I2 | 1600 | - | DDR4 | Hard | - | Synchronous | UDIMM | 2 Chip Selects | up to 72-bits | - | With ECC | - | -
Agilex® 5 D-Series | I3 | 1333 | - | DDR4 | Hard | - | Synchronous | UDIMM | 2 Chip Selects | up to 72-bits | - | With ECC | - | -
Agilex® 5 D-Series | I1 | 1600 | - | DDR4 | Hard | - | Synchronous | SODIMM | 1 Chip Select | up to 72-bits | - | With ECC | - | -
Agilex® 5 D-Series | I2 | 1600 | - | DDR4 | Hard | - | Synchronous | SODIMM | 1 Chip Select | up to 72-bits | - | With ECC | - | -
Agilex® 5 D-Series | I3 | 1333 | - | DDR4 | Hard | - | Synchronous | SODIMM | 1 Chip Select | up to 72-bits | - | With ECC | - | -
Agilex® 5 D-Series | I1 | 1600 | - | DDR4 | Hard | - | Synchronous | SODIMM | 2 Chip Selects | up to 72-bits | - | With ECC | - | -
Agilex® 5 D-Series | I2 | 1600 | - | DDR4 | Hard | - | Synchronous | SODIMM | 2 Chip Selects | up to 72-bits | - | With ECC | - | -
Agilex® 5 D-Series | I3 | 1333 | - | DDR4 | Hard | - | Synchronous | SODIMM | 2 Chip Selects | up to 72-bits | - | With ECC | - | -
Agilex® 5 D-Series | I1 | 1600 | - | LPDDR4 | Hard | - | Synchronous | Component | 1 Chip Select | up to 32-bits | - | With ECC | - | -
Agilex® 5 D-Series | I2 | 1600 | - | LPDDR4 | Hard | - | Synchronous | Component | 1 Chip Select | up to 32-bits | - | With ECC | - | -
Agilex® 5 D-Series | I3 | 1333 | - | LPDDR4 | Hard | - | Synchronous | Component | 1 Chip Select | up to 32-bits | - | With ECC | - | -
Agilex® 5 D-Series | I1 | 1600 | - | LPDDR4 | Hard | - | Synchronous | Component | 2 Chip Selects | up to 32-bits | - | With ECC | - | -
Agilex® 5 D-Series | I2 | 1600 | - | LPDDR4 | Hard | - | Synchronous | Component | 2 Chip Selects | up to 32-bits | - | With ECC | - | -
Agilex® 5 D-Series | I3 | 1333 | - | LPDDR4 | Hard | - | Synchronous | Component | 2 Chip Selects | up to 32-bits | - | With ECC | - | -
Agilex® 5 D-Series | I1 | 1600 | - | DDR5 | Hard | - | Synchronous | Component | 1 Chip Select | up to 40-bits | - | With ECC | - | -
Agilex® 5 D-Series | I2 | 1600 | - | DDR5 | Hard | - | Synchronous | Component | 1 Chip Select | up to 40-bits | - | With ECC | - | -
Agilex® 5 D-Series | I3 | 0 | - | DDR5 | Hard | - | Synchronous | Component | 1 Chip Select | up to 40-bits | - | With ECC | - | -
Agilex® 5 D-Series | I1 | 1600 | - | DDR5 | Hard | - | Synchronous | Component | 2 Chip Selects | up to 40-bits | - | With ECC | - | -
Agilex® 5 D-Series | I2 | 1600 | - | DDR5 | Hard | - | Synchronous | Component | 2 Chip Selects | up to 40-bits | - | With ECC | - | -
Agilex® 5 D-Series | I3 | 0 | - | DDR5 | Hard | - | Synchronous | Component | 2 Chip Selects | up to 40-bits | - | With ECC | - | -
Agilex® 5 D-Series | I1 | 1600 | - | DDR5 | Hard | - | Synchronous | RDIMM | 1 Chip Select | up to 80-bits | - | With ECC | - | -
Agilex® 5 D-Series | I2 | 1600 | - | DDR5 | Hard | - | Synchronous | RDIMM | 1 Chip Select | up to 80-bits | - | With ECC | - | -
Agilex® 5 D-Series | I3 | 0 | - | DDR5 | Hard | - | Synchronous | RDIMM | 1 Chip Select | up to 80-bits | - | With ECC | - | -
Agilex® 5 D-Series | I1 | 1600 | - | DDR5 | Hard | - | Synchronous | RDIMM | 2 Chip Selects | up to 80-bits | - | With ECC | - | -
Agilex® 5 D-Series | I2 | 1600 | - | DDR5 | Hard | - | Synchronous | RDIMM | 2 Chip Selects | up to 80-bits | - | With ECC | - | -
Agilex® 5 D-Series | I3 | 0 | - | DDR5 | Hard | - | Synchronous | RDIMM | 2 Chip Selects | up to 80-bits | - | With ECC | - | -
Agilex® 5 D-Series | I1 | 1600 | - | DDR5 | Hard | - | Synchronous | UDIMM | 1 Chip Select | up to 72-bits | - | With ECC | - | -
Agilex® 5 D-Series | I2 | 1600 | - | DDR5 | Hard | - | Synchronous | UDIMM | 1 Chip Select | up to 72-bits | - | With ECC | - | -
Agilex® 5 D-Series | I3 | 0 | - | DDR5 | Hard | - | Synchronous | UDIMM | 1 Chip Select | up to 72-bits | - | With ECC | - | -
Agilex® 5 D-Series | I1 | 1600 | - | DDR5 | Hard | - | Synchronous | UDIMM | 2 Chip Selects | up to 72-bits | - | With ECC | - | -
Agilex® 5 D-Series | I2 | 1600 | - | DDR5 | Hard | - | Synchronous | UDIMM | 2 Chip Selects | up to 72-bits | - | With ECC | - | -
Agilex® 5 D-Series | I3 | 0 | - | DDR5 | Hard | - | Synchronous | UDIMM | 2 Chip Selects | up to 72-bits | - | With ECC | - | -
Agilex® 5 D-Series | I1 | 1600 | - | DDR5 | Hard | - | Synchronous | SODIMM | 1 Chip Select | up to 72-bits | - | With ECC | - | -
Agilex® 5 D-Series | I2 | 1600 | - | DDR5 | Hard | - | Synchronous | SODIMM | 1 Chip Select | up to 72-bits | - | With ECC | - | -
Agilex® 5 D-Series | I3 | 0 | - | DDR5 | Hard | - | Synchronous | SODIMM | 1 Chip Select | up to 72-bits | - | With ECC | - | -
Agilex® 5 D-Series | I1 | 1600 | - | DDR5 | Hard | - | Synchronous | SODIMM | 2 Chip Selects | up to 72-bits | - | With ECC | - | -
Agilex® 5 D-Series | I2 | 1600 | - | DDR5 | Hard | - | Synchronous | SODIMM | 2 Chip Selects | up to 72-bits | - | With ECC | - | -
Agilex® 5 D-Series | I3 | 0 | - | DDR5 | Hard | - | Synchronous | SODIMM | 2 Chip Selects | up to 72-bits | - | With ECC | - | -
Agilex® 5 D-Series | I1 | 1600 | - | LPDDR5 | Hard | - | Synchronous | Component | 1 Chip Select | up to 32-bits | - | With ECC | - | -
Agilex® 5 D-Series | I2 | 1600 | - | LPDDR5 | Hard | - | Synchronous | Component | 1 Chip Select | up to 32-bits | - | With ECC | - | -
Agilex® 5 D-Series | I3 | 1066 | - | LPDDR5 | Hard | - | Synchronous | Component | 1 Chip Select | up to 32-bits | - | With ECC | - | -
Agilex® 5 D-Series | I1 | 1600 | - | LPDDR5 | Hard | - | Synchronous | Component | 2 Chip Selects | up to 32-bits | - | With ECC | - | -
Agilex® 5 D-Series | I2 | 1600 | - | LPDDR5 | Hard | - | Synchronous | Component | 2 Chip Selects | up to 32-bits | - | With ECC | - | -
Agilex® 5 D-Series | I3 | 1066 | - | LPDDR5 | Hard | - | Synchronous | Component | 2 Chip Selects | up to 32-bits | - | With ECC | - | -
Agilex® 5 E-Series Group A Device | I1 | 1866 | - | LPDDR5 | Hard | - | Asynchronous | Component | 4 Chip Selects | up to 64-bits | - | With ECC | - | -
Agilex® 5 E-Series Group A Device | I2 | 1866 | - | LPDDR5 | Hard | - | Asynchronous | Component | 4 Chip Selects | up to 64-bits | - | With ECC | - | -
Agilex® 5 E-Series Group A Device | I3 | 1600 | - | LPDDR5 | Hard | - | Asynchronous | Component | 4 Chip Selects | up to 64-bits | - | With ECC | - | -
Agilex® 5 E-Series Group A Device | I1 | 1600 | - | LPDDR5 | Hard | - | Synchronous | Component | 4 Chip Selects | up to 64-bits | - | With ECC | - | -
Agilex® 5 E-Series Group A Device | I2 | 1600 | - | LPDDR5 | Hard | - | Synchronous | Component | 4 Chip Selects | up to 64-bits | - | With ECC | - | -
Agilex® 5 E-Series Group A Device | I3 | 1066 | - | LPDDR5 | Hard | - | Synchronous | Component | 4 Chip Selects | up to 64-bits | - | With ECC | - | -
Agilex® 5 E-Series Group A Device | E1 | 1866 | - | LPDDR5 | Hard | - | Asynchronous | Component | 4 Chip Selects | up to 64-bits | - | With ECC | - | -
Agilex® 5 E-Series Group A Device | E2 | 1866 | - | LPDDR5 | Hard | - | Asynchronous | Component | 4 Chip Selects | up to 64-bits | - | With ECC | - | -
Agilex® 5 E-Series Group A Device | E3 | 1600 | - | LPDDR5 | Hard | - | Asynchronous | Component | 4 Chip Selects | up to 64-bits | - | With ECC | - | -
Agilex® 5 E-Series Group A Device | E1 | 1600 | - | LPDDR5 | Hard | - | Synchronous | Component | 4 Chip Selects | up to 64-bits | - | With ECC | - | -
Agilex® 5 E-Series Group A Device | E2 | 1600 | - | LPDDR5 | Hard | - | Synchronous | Component | 4 Chip Selects | up to 64-bits | - | With ECC | - | -
Agilex® 5 E-Series Group A Device | E3 | 1066 | - | LPDDR5 | Hard | - | Synchronous | Component | 4 Chip Selects | up to 64-bits | - | With ECC | - | -
Agilex® 5 E-Series Group A Device | I1 | 1333 | - | DDR4 | Hard | - | Asynchronous | Component | 1 Chip Select | up to 40-bits | - | With ECC | - | -
Agilex® 5 E-Series Group A Device | I2 | 1333 | - | DDR4 | Hard | - | Asynchronous | Component | 1 Chip Select | up to 40-bits | - | With ECC | - | -
Agilex® 5 E-Series Group A Device | I3 | 1066 | - | DDR4 | Hard | - | Asynchronous | Component | 1 Chip Select | up to 40-bits | - | With ECC | - | -
Agilex® 5 E-Series Group A Device | I1 | 1333 | - | DDR4 | Hard | - | Asynchronous | Component | 2 Chip Selects | up to 40-bits | - | With ECC | - | -
Agilex® 5 E-Series Group A Device | I2 | 1333 | - | DDR4 | Hard | - | Asynchronous | Component | 2 Chip Selects | up to 40-bits | - | With ECC | - | -
Agilex® 5 E-Series Group A Device | I3 | 1066 | - | DDR4 | Hard | - | Asynchronous | Component | 2 Chip Selects | up to 40-bits | - | With ECC | - | -
Agilex® 5 E-Series Group A Device | I1 | 1866 | - | LPDDR4 | Hard | - | Asynchronous | Component | 1 Chip Select | up to 32-bits | - | With ECC | - | -
Agilex® 5 E-Series Group A Device | I2 | 1866 | - | LPDDR4 | Hard | - | Asynchronous | Component | 1 Chip Select | up to 32-bits | - | With ECC | - | -
Agilex® 5 E-Series Group A Device | I3 | 1600 | - | LPDDR4 | Hard | - | Asynchronous | Component | 1 Chip Select | up to 32-bits | - | With ECC | - | -
Agilex® 5 E-Series Group A Device | I1 | 1866 | - | LPDDR4 | Hard | - | Asynchronous | Component | 2 Chip Selects | up to 32-bits | - | With ECC | - | -
Agilex® 5 E-Series Group A Device | I2 | 1866 | - | LPDDR4 | Hard | - | Asynchronous | Component | 2 Chip Selects | up to 32-bits | - | With ECC | - | -
Agilex® 5 E-Series Group A Device | I3 | 1600 | - | LPDDR4 | Hard | - | Asynchronous | Component | 2 Chip Selects | up to 32-bits | - | With ECC | - | -
Agilex® 5 E-Series Group A Device | I1 | 1866 | - | LPDDR4 | Hard | - | Asynchronous | Component | 4 Chip Selects | up to 64-bits | - | With ECC | - | -
Agilex® 5 E-Series Group A Device | I2 | 1866 | - | LPDDR4 | Hard | - | Asynchronous | Component | 4 Chip Selects | up to 64-bits | - | With ECC | - | -
Agilex® 5 E-Series Group A Device | I3 | 1600 | - | LPDDR4 | Hard | - | Asynchronous | Component | 4 Chip Selects | up to 64-bits | - | With ECC | - | -
Agilex® 5 E-Series Group A Device | I1 | 1800 | - | DDR5 | Hard | - | Asynchronous | Component | 1 Chip Select | up to 40-bits | - | With ECC | - | -
Agilex® 5 E-Series Group A Device | I2 | 1800 | - | DDR5 | Hard | - | Asynchronous | Component | 1 Chip Select | up to 40-bits | - | With ECC | - | -
Agilex® 5 E-Series Group A Device | I3 | 1600 | - | DDR5 | Hard | - | Asynchronous | Component | 1 Chip Select | up to 40-bits | - | With ECC | - | -
Agilex® 5 E-Series Group A Device | I1 | 1800 | - | DDR5 | Hard | - | Asynchronous | Component | 2 Chip Selects | up to 40-bits | - | With ECC | - | -
Agilex® 5 E-Series Group A Device | I2 | 1800 | - | DDR5 | Hard | - | Asynchronous | Component | 2 Chip Selects | up to 40-bits | - | With ECC | - | -
Agilex® 5 E-Series Group A Device | I3 | 1600 | - | DDR5 | Hard | - | Asynchronous | Component | 2 Chip Selects | up to 40-bits | - | With ECC | - | -
Agilex® 5 E-Series Group A Device | I1 | 1866 | - | LPDDR5 | Hard | - | Asynchronous | Component | 1 Chip Select | up to 32-bits | - | With ECC | - | -
Agilex® 5 E-Series Group A Device | I2 | 1866 | - | LPDDR5 | Hard | - | Asynchronous | Component | 1 Chip Select | up to 32-bits | - | With ECC | - | -
Agilex® 5 E-Series Group A Device | I3 | 1600 | - | LPDDR5 | Hard | - | Asynchronous | Component | 1 Chip Select | up to 32-bits | - | With ECC | - | -
Agilex® 5 E-Series Group A Device | I1 | 1866 | - | LPDDR5 | Hard | - | Asynchronous | Component | 2 Chip Selects | up to 32-bits | - | With ECC | - | -
Agilex® 5 E-Series Group A Device | I2 | 1866 | - | LPDDR5 | Hard | - | Asynchronous | Component | 2 Chip Selects | up to 32-bits | - | With ECC | - | -
Agilex® 5 E-Series Group A Device | I3 | 1600 | - | LPDDR5 | Hard | - | Asynchronous | Component | 2 Chip Selects | up to 32-bits | - | With ECC | - | -
Agilex® 5 E-Series Group A Device | I1 | 1200 | - | DDR4 | Hard | - | Synchronous | Component | 1 Chip Select | up to 40-bits | - | With ECC | - | -
Agilex® 5 E-Series Group A Device | I2 | 1200 | - | DDR4 | Hard | - | Synchronous | Component | 1 Chip Select | up to 40-bits | - | With ECC | - | -
Agilex® 5 E-Series Group A Device | I3 | 1066 | - | DDR4 | Hard | - | Synchronous | Component | 1 Chip Select | up to 40-bits | - | With ECC | - | -
Agilex® 5 E-Series Group A Device | I1 | 1200 | - | DDR4 | Hard | - | Synchronous | Component | 2 Chip Selects | up to 40-bits | - | With ECC | - | -
Agilex® 5 E-Series Group A Device | I2 | 1200 | - | DDR4 | Hard | - | Synchronous | Component | 2 Chip Selects | up to 40-bits | - | With ECC | - | -
Agilex® 5 E-Series Group A Device | I3 | 1066 | - | DDR4 | Hard | - | Synchronous | Component | 2 Chip Selects | up to 40-bits | - | With ECC | - | -
Agilex® 5 E-Series Group A Device | I1 | 1600 | - | LPDDR4 | Hard | - | Synchronous | Component | 1 Chip Select | up to 32-bits | - | With ECC | - | -
Agilex® 5 E-Series Group A Device | I2 | 1600 | - | LPDDR4 | Hard | - | Synchronous | Component | 1 Chip Select | up to 32-bits | - | With ECC | - | -
Agilex® 5 E-Series Group A Device | I3 | 1333 | - | LPDDR4 | Hard | - | Synchronous | Component | 1 Chip Select | up to 32-bits | - | With ECC | - | -
Agilex® 5 E-Series Group A Device | I1 | 1600 | - | LPDDR4 | Hard | - | Synchronous | Component | 2 Chip Selects | up to 32-bits | - | With ECC | - | -
Agilex® 5 E-Series Group A Device | I2 | 1600 | - | LPDDR4 | Hard | - | Synchronous | Component | 2 Chip Selects | up to 32-bits | - | With ECC | - | -
Agilex® 5 E-Series Group A Device | I3 | 1333 | - | LPDDR4 | Hard | - | Synchronous | Component | 2 Chip Selects | up to 32-bits | - | With ECC | - | -
Agilex® 5 E-Series Group A Device | I1 | 1600 | - | LPDDR4 | Hard | - | Synchronous | Component | 4 Chip Selects | up to 64-bits | - | With ECC | - | -
Agilex® 5 E-Series Group A Device | I2 | 1600 | - | LPDDR4 | Hard | - | Synchronous | Component | 4 Chip Selects | up to 64-bits | - | With ECC | - | -
Agilex® 5 E-Series Group A Device | I3 | 1333 | - | LPDDR4 | Hard | - | Synchronous | Component | 4 Chip Selects | up to 64-bits | - | With ECC | - | -
Agilex® 5 E-Series Group A Device | I1 | 1600 | - | DDR5 | Hard | - | Synchronous | Component | 1 Chip Select | up to 40-bits | - | With ECC | - | -
Agilex® 5 E-Series Group A Device | I2 | 1600 | - | DDR5 | Hard | - | Synchronous | Component | 1 Chip Select | up to 40-bits | - | With ECC | - | -
Agilex® 5 E-Series Group A Device | I3 | 0 | - | DDR5 | Hard | - | Synchronous | Component | 1 Chip Select | up to 40-bits | - | With ECC | - | -
Agilex® 5 E-Series Group A Device | I1 | 1600 | - | DDR5 | Hard | - | Synchronous | Component | 2 Chip Selects | up to 40-bits | - | With ECC | - | -
Agilex® 5 E-Series Group A Device | I2 | 1600 | - | DDR5 | Hard | - | Synchronous | Component | 2 Chip Selects | up to 40-bits | - | With ECC | - | -
Agilex® 5 E-Series Group A Device | I3 | 0 | - | DDR5 | Hard | - | Synchronous | Component | 2 Chip Selects | up to 40-bits | - | With ECC | - | -
Agilex® 5 E-Series Group A Device | I1 | 1600 | - | LPDDR5 | Hard | - | Synchronous | Component | 1 Chip Select | up to 32-bits | - | With ECC | - | -
Agilex® 5 E-Series Group A Device | I2 | 1600 | - | LPDDR5 | Hard | - | Synchronous | Component | 1 Chip Select | up to 32-bits | - | With ECC | - | -
Agilex® 5 E-Series Group A Device | I3 | 1066 | - | LPDDR5 | Hard | - | Synchronous | Component | 1 Chip Select | up to 32-bits | - | With ECC | - | -
Agilex® 5 E-Series Group A Device | I1 | 1600 | - | LPDDR5 | Hard | - | Synchronous | Component | 2 Chip Selects | up to 32-bits | - | With ECC | - | -
Agilex® 5 E-Series Group A Device | I2 | 1600 | - | LPDDR5 | Hard | - | Synchronous | Component | 2 Chip Selects | up to 32-bits | - | With ECC | - | -
Agilex® 5 E-Series Group A Device | I3 | 1066 | - | LPDDR5 | Hard | - | Synchronous | Component | 2 Chip Selects | up to 32-bits | - | With ECC | - | -
Agilex® 5 E-Series Group A Device | E1 | 1333 | - | DDR4 | Hard | - | Asynchronous | Component | 1 Chip Select | up to 40-bits | - | With ECC | - | -
Agilex® 5 E-Series Group A Device | E2 | 1333 | - | DDR4 | Hard | - | Asynchronous | Component | 1 Chip Select | up to 40-bits | - | With ECC | - | -
Agilex® 5 E-Series Group A Device | E3 | 1066 | - | DDR4 | Hard | - | Asynchronous | Component | 1 Chip Select | up to 40-bits | - | With ECC | - | -
Agilex® 5 E-Series Group A Device | E1 | 1333 | - | DDR4 | Hard | - | Asynchronous | Component | 2 Chip Selects | up to 40-bits | - | With ECC | - | -
Agilex® 5 E-Series Group A Device | E2 | 1333 | - | DDR4 | Hard | - | Asynchronous | Component | 2 Chip Selects | up to 40-bits | - | With ECC | - | -
Agilex® 5 E-Series Group A Device | E3 | 1066 | - | DDR4 | Hard | - | Asynchronous | Component | 2 Chip Selects | up to 40-bits | - | With ECC | - | -
Agilex® 5 E-Series Group A Device | E1 | 1866 | - | LPDDR4 | Hard | - | Asynchronous | Component | 1 Chip Select | up to 32-bits | - | With ECC | - | -
Agilex® 5 E-Series Group A Device | E2 | 1866 | - | LPDDR4 | Hard | - | Asynchronous | Component | 1 Chip Select | up to 32-bits | - | With ECC | - | -
Agilex® 5 E-Series Group A Device | E3 | 1600 | - | LPDDR4 | Hard | - | Asynchronous | Component | 1 Chip Select | up to 32-bits | - | With ECC | - | -
Agilex® 5 E-Series Group A Device | E1 | 1866 | - | LPDDR4 | Hard | - | Asynchronous | Component | 2 Chip Selects | up to 32-bits | - | With ECC | - | -
Agilex® 5 E-Series Group A Device | E2 | 1866 | - | LPDDR4 | Hard | - | Asynchronous | Component | 2 Chip Selects | up to 32-bits | - | With ECC | - | -
Agilex® 5 E-Series Group A Device | E3 | 1600 | - | LPDDR4 | Hard | - | Asynchronous | Component | 2 Chip Selects | up to 32-bits | - | With ECC | - | -
Agilex® 5 E-Series Group A Device | E1 | 1866 | - | LPDDR4 | Hard | - | Asynchronous | Component | 4 Chip Selects | up to 64-bits | - | With ECC | - | -
Agilex® 5 E-Series Group A Device | E2 | 1866 | - | LPDDR4 | Hard | - | Asynchronous | Component | 4 Chip Selects | up to 64-bits | - | With ECC | - | -
Agilex® 5 E-Series Group A Device | E3 | 1600 | - | LPDDR4 | Hard | - | Asynchronous | Component | 4 Chip Selects | up to 64-bits | - | With ECC | - | -
Agilex® 5 E-Series Group A Device | E1 | 1800 | - | DDR5 | Hard | - | Asynchronous | Component | 1 Chip Select | up to 40-bits | - | With ECC | - | -
Agilex® 5 E-Series Group A Device | E2 | 1800 | - | DDR5 | Hard | - | Asynchronous | Component | 1 Chip Select | up to 40-bits | - | With ECC | - | -
Agilex® 5 E-Series Group A Device | E3 | 1600 | - | DDR5 | Hard | - | Asynchronous | Component | 1 Chip Select | up to 40-bits | - | With ECC | - | -
Agilex® 5 E-Series Group A Device | E1 | 1800 | - | DDR5 | Hard | - | Asynchronous | Component | 2 Chip Selects | up to 40-bits | - | With ECC | - | -
Agilex® 5 E-Series Group A Device | E2 | 1800 | - | DDR5 | Hard | - | Asynchronous | Component | 2 Chip Selects | up to 40-bits | - | With ECC | - | -
Agilex® 5 E-Series Group A Device | E3 | 1600 | - | DDR5 | Hard | - | Asynchronous | Component | 2 Chip Selects | up to 40-bits | - | With ECC | - | -
Agilex® 5 E-Series Group A Device | E1 | 1866 | - | LPDDR5 | Hard | - | Asynchronous | Component | 1 Chip Select | up to 32-bits | - | With ECC | - | -
Agilex® 5 E-Series Group A Device | E2 | 1866 | - | LPDDR5 | Hard | - | Asynchronous | Component | 1 Chip Select | up to 32-bits | - | With ECC | - | -
Agilex® 5 E-Series Group A Device | E3 | 1600 | - | LPDDR5 | Hard | - | Asynchronous | Component | 1 Chip Select | up to 32-bits | - | With ECC | - | -
Agilex® 5 E-Series Group A Device | E1 | 1866 | - | LPDDR5 | Hard | - | Asynchronous | Component | 2 Chip Selects | up to 32-bits | - | With ECC | - | -
Agilex® 5 E-Series Group A Device | E2 | 1866 | - | LPDDR5 | Hard | - | Asynchronous | Component | 2 Chip Selects | up to 32-bits | - | With ECC | - | -
Agilex® 5 E-Series Group A Device | E3 | 1600 | - | LPDDR5 | Hard | - | Asynchronous | Component | 2 Chip Selects | up to 32-bits | - | With ECC | - | -
Agilex® 5 E-Series Group A Device | E1 | 1200 | - | DDR4 | Hard | - | Synchronous | Component | 1 Chip Select | up to 40-bits | - | With ECC | - | -
Agilex® 5 E-Series Group A Device | E2 | 1200 | - | DDR4 | Hard | - | Synchronous | Component | 1 Chip Select | up to 40-bits | - | With ECC | - | -
Agilex® 5 E-Series Group A Device | E3 | 1066 | - | DDR4 | Hard | - | Synchronous | Component | 1 Chip Select | up to 40-bits | - | With ECC | - | -
Agilex® 5 E-Series Group A Device | E1 | 1200 | - | DDR4 | Hard | - | Synchronous | Component | 2 Chip Selects | up to 40-bits | - | With ECC | - | -
Agilex® 5 E-Series Group A Device | E2 | 1200 | - | DDR4 | Hard | - | Synchronous | Component | 2 Chip Selects | up to 40-bits | - | With ECC | - | -
Agilex® 5 E-Series Group A Device | E3 | 1066 | - | DDR4 | Hard | - | Synchronous | Component | 2 Chip Selects | up to 40-bits | - | With ECC | - | -
Agilex® 5 E-Series Group A Device | E1 | 1600 | - | LPDDR4 | Hard | - | Synchronous | Component | 1 Chip Select | up to 32-bits | - | With ECC | - | -
Agilex® 5 E-Series Group A Device | E2 | 1600 | - | LPDDR4 | Hard | - | Synchronous | Component | 1 Chip Select | up to 32-bits | - | With ECC | - | -
Agilex® 5 E-Series Group A Device | E3 | 1333 | - | LPDDR4 | Hard | - | Synchronous | Component | 1 Chip Select | up to 32-bits | - | With ECC | - | -
Agilex® 5 E-Series Group A Device | E1 | 1600 | - | LPDDR4 | Hard | - | Synchronous | Component | 2 Chip Selects | up to 32-bits | - | With ECC | - | -
Agilex® 5 E-Series Group A Device | E2 | 1600 | - | LPDDR4 | Hard | - | Synchronous | Component | 2 Chip Selects | up to 32-bits | - | With ECC | - | -
Agilex® 5 E-Series Group A Device | E3 | 1333 | - | LPDDR4 | Hard | - | Synchronous | Component | 2 Chip Selects | up to 32-bits | - | With ECC | - | -
Agilex® 5 E-Series Group A Device | E1 | 1600 | - | LPDDR4 | Hard | - | Synchronous | Component | 4 Chip Selects | up to 64-bits | - | With ECC | - | -
Agilex® 5 E-Series Group A Device | E2 | 1600 | - | LPDDR4 | Hard | - | Synchronous | Component | 4 Chip Selects | up to 64-bits | - | With ECC | - | -
Agilex® 5 E-Series Group A Device | E3 | 1333 | - | LPDDR4 | Hard | - | Synchronous | Component | 4 Chip Selects | up to 64-bits | - | With ECC | - | -
Agilex® 5 E-Series Group A Device | E1 | 1600 | - | DDR5 | Hard | - | Synchronous | Component | 1 Chip Select | up to 40-bits | - | With ECC | - | -
Agilex® 5 E-Series Group A Device | E2 | 1600 | - | DDR5 | Hard | - | Synchronous | Component | 1 Chip Select | up to 40-bits | - | With ECC | - | -
Agilex® 5 E-Series Group A Device | E3 | 0 | - | DDR5 | Hard | - | Synchronous | Component | 1 Chip Select | up to 40-bits | - | With ECC | - | -
Agilex® 5 E-Series Group A Device | E1 | 1600 | - | DDR5 | Hard | - | Synchronous | Component | 2 Chip Selects | up to 40-bits | - | With ECC | - | -
Agilex® 5 E-Series Group A Device | E2 | 1600 | - | DDR5 | Hard | - | Synchronous | Component | 2 Chip Selects | up to 40-bits | - | With ECC | - | -
Agilex® 5 E-Series Group A Device | E3 | 0 | - | DDR5 | Hard | - | Synchronous | Component | 2 Chip Selects | up to 40-bits | - | With ECC | - | -
Agilex® 5 E-Series Group A Device | E1 | 1600 | - | LPDDR5 | Hard | - | Synchronous | Component | 1 Chip Select | up to 32-bits | - | With ECC | - | -
Agilex® 5 E-Series Group A Device | E2 | 1600 | - | LPDDR5 | Hard | - | Synchronous | Component | 1 Chip Select | up to 32-bits | - | With ECC | - | -
Agilex® 5 E-Series Group A Device | E3 | 1066 | - | LPDDR5 | Hard | - | Synchronous | Component | 1 Chip Select | up to 32-bits | - | With ECC | - | -
Agilex® 5 E-Series Group A Device | E1 | 1600 | - | LPDDR5 | Hard | - | Synchronous | Component | 2 Chip Selects | up to 32-bits | - | With ECC | - | -
Agilex® 5 E-Series Group A Device | E2 | 1600 | - | LPDDR5 | Hard | - | Synchronous | Component | 2 Chip Selects | up to 32-bits | - | With ECC | - | -
Agilex® 5 E-Series Group A Device | E3 | 1066 | - | LPDDR5 | Hard | - | Synchronous | Component | 2 Chip Selects | up to 32-bits | - | With ECC | - | -
Agilex® 5 E-Series Group B Device | I4 | 1066 | - | LPDDR5 | Hard | - | Asynchronous | Component | 4 Chip Selects | up to 64-bits | - | With ECC | - | -
Agilex® 5 E-Series Group B Device | I5 | 1066 | - | LPDDR5 | Hard | - | Asynchronous | Component | 4 Chip Selects | up to 64-bits | - | With ECC | - | -
Agilex® 5 E-Series Group B Device | I6 | 800 | - | LPDDR5 | Hard | - | Asynchronous | Component | 4 Chip Selects | up to 64-bits | - | With ECC | - | -
Agilex® 5 E-Series Group B Device | I4 | 1066 | - | LPDDR5 | Hard | - | Synchronous | Component | 4 Chip Selects | up to 64-bits | - | With ECC | - | -
Agilex® 5 E-Series Group B Device | I5 | 1066 | - | LPDDR5 | Hard | - | Synchronous | Component | 4 Chip Selects | up to 64-bits | - | With ECC | - | -
Agilex® 5 E-Series Group B Device | I6 | 800 | - | LPDDR5 | Hard | - | Synchronous | Component | 4 Chip Selects | up to 64-bits | - | With ECC | - | -
Agilex® 5 E-Series Group B Device | E4 | 1066 | - | LPDDR5 | Hard | - | Asynchronous | Component | 4 Chip Selects | up to 64-bits | - | With ECC | - | -
Agilex® 5 E-Series Group B Device | E5 | 1066 | - | LPDDR5 | Hard | - | Asynchronous | Component | 4 Chip Selects | up to 64-bits | - | With ECC | - | -
Agilex® 5 E-Series Group B Device | E6 | 800 | - | LPDDR5 | Hard | - | Asynchronous | Component | 4 Chip Selects | up to 64-bits | - | With ECC | - | -
Agilex® 5 E-Series Group B Device | E4 | 1066 | - | LPDDR5 | Hard | - | Synchronous | Component | 4 Chip Selects | up to 64-bits | - | With ECC | - | -
Agilex® 5 E-Series Group B Device | E5 | 1066 | - | LPDDR5 | Hard | - | Synchronous | Component | 4 Chip Selects | up to 64-bits | - | With ECC | - | -
Agilex® 5 E-Series Group B Device | E6 | 800 | - | LPDDR5 | Hard | - | Synchronous | Component | 4 Chip Selects | up to 64-bits | - | With ECC | - | -
Agilex® 5 E-Series Group B Device | I5 | 1066 | - | DDR4 | Hard | - | Asynchronous | Component | 1 Chip Select | up to 40-bits | - | With ECC | - | -
Agilex® 5 E-Series Group B Device | I6 | 933 | - | DDR4 | Hard | - | Asynchronous | Component | 1 Chip Select | up to 40-bits | - | With ECC | - | -
Agilex® 5 E-Series Group B Device | I4 | 1200 | - | DDR4 | Hard | - | Asynchronous | Component | 2 Chip Selects | up to 40-bits | - | With ECC | - | -
Agilex® 5 E-Series Group B Device | I5 | 1066 | - | DDR4 | Hard | - | Asynchronous | Component | 2 Chip Selects | up to 40-bits | - | With ECC | - | -
Agilex® 5 E-Series Group B Device | I6 | 933 | - | DDR4 | Hard | - | Asynchronous | Component | 2 Chip Selects | up to 40-bits | - | With ECC | - | -
Agilex® 5 E-Series Group B Device | I4 | 1333 | - | LPDDR4 | Hard | - | Asynchronous | Component | 1 Chip Select | up to 32-bits | - | With ECC | - | -
Agilex® 5 E-Series Group B Device | I5 | 1333 | - | LPDDR4 | Hard | - | Asynchronous | Component | 1 Chip Select | up to 32-bits | - | With ECC | - | -
Agilex® 5 E-Series Group B Device | I6 | 1066 | - | LPDDR4 | Hard | - | Asynchronous | Component | 1 Chip Select | up to 32-bits | - | With ECC | - | -
Agilex® 5 E-Series Group B Device | I4 | 1333 | - | LPDDR4 | Hard | - | Asynchronous | Component | 2 Chip Selects | up to 32-bits | - | With ECC | - | -
Agilex® 5 E-Series Group B Device | I5 | 1333 | - | LPDDR4 | Hard | - | Asynchronous | Component | 2 Chip Selects | up to 32-bits | - | With ECC | - | -
Agilex® 5 E-Series Group B Device | I6 | 1066 | - | LPDDR4 | Hard | - | Asynchronous | Component | 2 Chip Selects | up to 32-bits | - | With ECC | - | -
Agilex® 5 E-Series Group B Device | I4 | 1333 | - | LPDDR4 | Hard | - | Asynchronous | Component | 4 Chip Selects | up to 64-bits | - | With ECC | - | -
Agilex® 5 E-Series Group B Device | I5 | 1333 | - | LPDDR4 | Hard | - | Asynchronous | Component | 4 Chip Selects | up to 64-bits | - | With ECC | - | -
Agilex® 5 E-Series Group B Device | I6 | 1066 | - | LPDDR4 | Hard | - | Asynchronous | Component | 4 Chip Selects | up to 64-bits | - | With ECC | - | -
Agilex® 5 E-Series Group B Device | I4 | 1066 | - | LPDDR5 | Hard | - | Asynchronous | Component | 1 Chip Select | up to 32-bits | - | With ECC | - | -
Agilex® 5 E-Series Group B Device | I5 | 1066 | - | LPDDR5 | Hard | - | Asynchronous | Component | 1 Chip Select | up to 32-bits | - | With ECC | - | -
Agilex® 5 E-Series Group B Device | I6 | 800 | - | LPDDR5 | Hard | - | Asynchronous | Component | 1 Chip Select | up to 32-bits | - | With ECC | - | -
Agilex® 5 E-Series Group B Device | I4 | 1066 | - | LPDDR5 | Hard | - | Asynchronous | Component | 2 Chip Selects | up to 32-bits | - | With ECC | - | -
Agilex® 5 E-Series Group B Device | I5 | 1066 | - | LPDDR5 | Hard | - | Asynchronous | Component | 2 Chip Selects | up to 32-bits | - | With ECC | - | -
Agilex® 5 E-Series Group B Device | I6 | 800 | - | LPDDR5 | Hard | - | Asynchronous | Component | 2 Chip Selects | up to 32-bits | - | With ECC | - | -
Agilex® 5 E-Series Group B Device | I4 | 1066 | - | DDR4 | Hard | - | Synchronous | Component | 1 Chip Select | up to 40-bits | - | With ECC | - | -
Agilex® 5 E-Series Group B Device | I5 | 1066 | - | DDR4 | Hard | - | Synchronous | Component | 1 Chip Select | up to 40-bits | - | With ECC | - | -
Agilex® 5 E-Series Group B Device | I6 | 933 | - | DDR4 | Hard | - | Synchronous | Component | 1 Chip Select | up to 40-bits | - | With ECC | - | -
Agilex® 5 E-Series Group B Device | I4 | 1066 | - | DDR4 | Hard | - | Synchronous | Component | 2 Chip Selects | up to 40-bits | - | With ECC | - | -
Agilex® 5 E-Series Group B Device | I5 | 1066 | - | DDR4 | Hard | - | Synchronous | Component | 2 Chip Selects | up to 40-bits | - | With ECC | - | -
Agilex® 5 E-Series Group B Device | I6 | 933 | - | DDR4 | Hard | - | Synchronous | Component | 2 Chip Selects | up to 40-bits | - | With ECC | - | -
Agilex® 5 E-Series Group B Device | I4 | 1066 | - | LPDDR4 | Hard | - | Synchronous | Component | 1 Chip Select | up to 32-bits | - | With ECC | - | -
Agilex® 5 E-Series Group B Device | I5 | 1066 | - | LPDDR4 | Hard | - | Synchronous | Component | 1 Chip Select | up to 32-bits | - | With ECC | - | -
Agilex® 5 E-Series Group B Device | I6 | 800 | - | LPDDR4 | Hard | - | Synchronous | Component | 1 Chip Select | up to 32-bits | - | With ECC | - | -
Agilex® 5 E-Series Group B Device | I4 | 1066 | - | LPDDR4 | Hard | - | Synchronous | Component | 2 Chip Selects | up to 32-bits | - | With ECC | - | -
Agilex® 5 E-Series Group B Device | I5 | 1066 | - | LPDDR4 | Hard | - | Synchronous | Component | 2 Chip Selects | up to 32-bits | - | With ECC | - | -
Agilex® 5 E-Series Group B Device | I6 | 800 | - | LPDDR4 | Hard | - | Synchronous | Component | 2 Chip Selects | up to 32-bits | - | With ECC | - | -
Agilex® 5 E-Series Group B Device | I4 | 1066 | - | LPDDR4 | Hard | - | Synchronous | Component | 4 Chip Selects | up to 64-bits | - | With ECC | - | -
Agilex® 5 E-Series Group B Device | I5 | 1066 | - | LPDDR4 | Hard | - | Synchronous | Component | 4 Chip Selects | up to 64-bits | - | With ECC | - | -
Agilex® 5 E-Series Group B Device | I6 | 800 | - | LPDDR4 | Hard | - | Synchronous | Component | 4 Chip Selects | up to 64-bits | - | With ECC | - | -
Agilex® 5 E-Series Group B Device | I4 | 1066 | - | LPDDR5 | Hard | - | Synchronous | Component | 1 Chip Select | up to 32-bits | - | With ECC | - | -
Agilex® 5 E-Series Group B Device | I5 | 1066 | - | LPDDR5 | Hard | - | Synchronous | Component | 1 Chip Select | up to 32-bits | - | With ECC | - | -
Agilex® 5 E-Series Group B Device | I6 | 800 | - | LPDDR5 | Hard | - | Synchronous | Component | 1 Chip Select | up to 32-bits | - | With ECC | - | -
Agilex® 5 E-Series Group B Device | I4 | 1066 | - | LPDDR5 | Hard | - | Synchronous | Component | 2 Chip Selects | up to 32-bits | - | With ECC | - | -
Agilex® 5 E-Series Group B Device | I5 | 1066 | - | LPDDR5 | Hard | - | Synchronous | Component | 2 Chip Selects | up to 32-bits | - | With ECC | - | -
Agilex® 5 E-Series Group B Device | I6 | 800 | - | LPDDR5 | Hard | - | Synchronous | Component | 2 Chip Selects | up to 32-bits | - | With ECC | - | -
Agilex® 5 E-Series Group B Device | E4 | 1200 | - | DDR4 | Hard | - | Asynchronous | Component | 1 Chip Select | up to 40-bits | - | With ECC | - | -
Agilex® 5 E-Series Group B Device | E5 | 1066 | - | DDR4 | Hard | - | Asynchronous | Component | 1 Chip Select | up to 40-bits | - | With ECC | - | -
Agilex® 5 E-Series Group B Device | E6 | 933 | - | DDR4 | Hard | - | Asynchronous | Component | 1 Chip Select | up to 40-bits | - | With ECC | - | -
Agilex® 5 E-Series Group B Device | E4 | 1200 | - | DDR4 | Hard | - | Asynchronous | Component | 2 Chip Selects | up to 40-bits | - | With ECC | - | -
Agilex® 5 E-Series Group B Device | E5 | 1066 | - | DDR4 | Hard | - | Asynchronous | Component | 2 Chip Selects | up to 40-bits | - | With ECC | - | -
Agilex® 5 E-Series Group B Device | E6 | 933 | - | DDR4 | Hard | - | Asynchronous | Component | 2 Chip Selects | up to 40-bits | - | With ECC | - | -
Agilex® 5 E-Series Group B Device | E4 | 1333 | - | LPDDR4 | Hard | - | Asynchronous | Component | 1 Chip Select | up to 32-bits | - | With ECC | - | -
Agilex® 5 E-Series Group B Device | E5 | 1333 | - | LPDDR4 | Hard | - | Asynchronous | Component | 1 Chip Select | up to 32-bits | - | With ECC | - | -
Agilex® 5 E-Series Group B Device | E6 | 1066 | - | LPDDR4 | Hard | - | Asynchronous | Component | 1 Chip Select | up to 32-bits | - | With ECC | - | -
Agilex® 5 E-Series Group B Device | E4 | 1333 | - | LPDDR4 | Hard | - | Asynchronous | Component | 2 Chip Selects | up to 32-bits | - | With ECC | - | -
Agilex® 5 E-Series Group B Device | E5 | 1333 | - | LPDDR4 | Hard | - | Asynchronous | Component | 2 Chip Selects | up to 32-bits | - | With ECC | - | -
Agilex® 5 E-Series Group B Device | E6 | 1066 | - | LPDDR4 | Hard | - | Asynchronous | Component | 2 Chip Selects | up to 32-bits | - | With ECC | - | -
Agilex® 5 E-Series Group B Device | E4 | 1333 | - | LPDDR4 | Hard | - | Asynchronous | Component | 4 Chip Selects | up to 64-bits | - | With ECC | - | -
Agilex® 5 E-Series Group B Device | E5 | 1333 | - | LPDDR4 | Hard | - | Asynchronous | Component | 4 Chip Selects | up to 64-bits | - | With ECC | - | -
Agilex® 5 E-Series Group B Device | E6 | 1066 | - | LPDDR4 | Hard | - | Asynchronous | Component | 4 Chip Selects | up to 64-bits | - | With ECC | - | -
Agilex® 5 E-Series Group B Device | E4 | 1066 | - | LPDDR5 | Hard | - | Asynchronous | Component | 1 Chip Select | up to 32-bits | - | With ECC | - | -
Agilex® 5 E-Series Group B Device | E5 | 1066 | - | LPDDR5 | Hard | - | Asynchronous | Component | 1 Chip Select | up to 32-bits | - | With ECC | - | -
Agilex® 5 E-Series Group B Device | E6 | 800 | - | LPDDR5 | Hard | - | Asynchronous | Component | 1 Chip Select | up to 32-bits | - | With ECC | - | -
Agilex® 5 E-Series Group B Device | E4 | 1066 | - | LPDDR5 | Hard | - | Asynchronous | Component | 2 Chip Selects | up to 32-bits | - | With ECC | - | -
Agilex® 5 E-Series Group B Device | E5 | 1066 | - | LPDDR5 | Hard | - | Asynchronous | Component | 2 Chip Selects | up to 32-bits | - | With ECC | - | -
Agilex® 5 E-Series Group B Device | E6 | 800 | - | LPDDR5 | Hard | - | Asynchronous | Component | 2 Chip Selects | up to 32-bits | - | With ECC | - | -
Agilex® 5 E-Series Group B Device | E4 | 1066 | - | DDR4 | Hard | - | Synchronous | Component | 1 Chip Select | up to 40-bits | - | With ECC | - | -
Agilex® 5 E-Series Group B Device | E5 | 1066 | - | DDR4 | Hard | - | Synchronous | Component | 1 Chip Select | up to 40-bits | - | With ECC | - | -
Agilex® 5 E-Series Group B Device | E6 | 933 | - | DDR4 | Hard | - | Synchronous | Component | 1 Chip Select | up to 40-bits | - | With ECC | - | -
Agilex® 5 E-Series Group B Device | E4 | 1066 | - | DDR4 | Hard | - | Synchronous | Component | 2 Chip Selects | up to 40-bits | - | With ECC | - | -
Agilex® 5 E-Series Group B Device | E5 | 1066 | - | DDR4 | Hard | - | Synchronous | Component | 2 Chip Selects | up to 40-bits | - | With ECC | - | -
Agilex® 5 E-Series Group B Device | E6 | 933 | - | DDR4 | Hard | - | Synchronous | Component | 2 Chip Selects | up to 40-bits | - | With ECC | - | -
Agilex® 5 E-Series Group B Device | E4 | 1066 | - | LPDDR4 | Hard | - | Synchronous | Component | 1 Chip Select | up to 32-bits | - | With ECC | - | -
Agilex® 5 E-Series Group B Device | E5 | 1066 | - | LPDDR4 | Hard | - | Synchronous | Component | 1 Chip Select | up to 32-bits | - | With ECC | - | -
Agilex® 5 E-Series Group B Device | E6 | 800 | - | LPDDR4 | Hard | - | Synchronous | Component | 1 Chip Select | up to 32-bits | - | With ECC | - | -
Agilex® 5 E-Series Group B Device | E4 | 1066 | - | LPDDR4 | Hard | - | Synchronous | Component | 2 Chip Selects | up to 32-bits | - | With ECC | - | -
Agilex® 5 E-Series Group B Device | E5 | 1066 | - | LPDDR4 | Hard | - | Synchronous | Component | 2 Chip Selects | up to 32-bits | - | With ECC | - | -
Agilex® 5 E-Series Group B Device | E6 | 800 | - | LPDDR4 | Hard | - | Synchronous | Component | 2 Chip Selects | up to 32-bits | - | With ECC | - | -
Agilex® 5 E-Series Group B Device | E4 | 1066 | - | LPDDR4 | Hard | - | Synchronous | Component | 4 Chip Selects | up to 64-bits | - | With ECC | - | -
Agilex® 5 E-Series Group B Device | E5 | 1066 | - | LPDDR4 | Hard | - | Synchronous | Component | 4 Chip Selects | up to 64-bits | - | With ECC | - | -
Agilex® 5 E-Series Group B Device | E6 | 800 | - | LPDDR4 | Hard | - | Synchronous | Component | 4 Chip Selects | up to 64-bits | - | With ECC | - | -
Agilex® 5 E-Series Group B Device | E4 | 1066 | - | LPDDR5 | Hard | - | Synchronous | Component | 1 Chip Select | up to 32-bits | - | With ECC | - | -
Agilex® 5 E-Series Group B Device | E5 | 1066 | - | LPDDR5 | Hard | - | Synchronous | Component | 1 Chip Select | up to 32-bits | - | With ECC | - | -
Agilex® 5 E-Series Group B Device | E6 | 800 | - | LPDDR5 | Hard | - | Synchronous | Component | 1 Chip Select | up to 32-bits | - | With ECC | - | -
Agilex® 5 E-Series Group B Device | E4 | 1066 | - | LPDDR5 | Hard | - | Synchronous | Component | 2 Chip Selects | up to 32-bits | - | With ECC | - | -
Agilex® 5 E-Series Group B Device | E5 | 1066 | - | LPDDR5 | Hard | - | Synchronous | Component | 2 Chip Selects | up to 32-bits | - | With ECC | - | -
Agilex® 5 E-Series Group B Device | E6 | 800 | - | LPDDR5 | Hard | - | Synchronous | Component | 2 Chip Selects | up to 32-bits | - | With ECC | - | -
Intel Agilex® 7 M series | I1 | 1600 | - | DDR4 | Hard | - | Synchronous | Component | 1 Chip Select | up to 40-bits | - | - | - | -
Intel Agilex® 7 M series | I2 | 1600 | - | DDR4 | Hard | - | Synchronous | Component | 1 Chip Select | up to 40-bits | - | - | - | -
Intel Agilex® 7 M series | I3 | 1333 | - | DDR4 | Hard | - | Synchronous | Component | 1 Chip Select | up to 40-bits | - | - | - | -
Intel Agilex® 7 M series | I1 | 1333 | - | DDR4 | Hard | - | Synchronous | Component | 2 Chip Selects | up to 40-bits | - | - | - | -
Intel Agilex® 7 M series | I2 | 1333 | - | DDR4 | Hard | - | Synchronous | Component | 2 Chip Selects | up to 40-bits | - | - | - | -
Intel Agilex® 7 M series | I3 | 1200 | - | DDR4 | Hard | - | Synchronous | Component | 2 Chip Selects | up to 40-bits | - | - | - | -
Intel Agilex® 7 M series | I1 | 1600 | - | DDR4 | Hard | - | Synchronous | UDIMM | 1 DPC 1R | up to 72-bits | - | - | - | -
Intel Agilex® 7 M series | I2 | 1600 | - | DDR4 | Hard | - | Synchronous | UDIMM | 1 DPC 1R | up to 72-bits | - | - | - | -
Intel Agilex® 7 M series | I3 | 1333 | - | DDR4 | Hard | - | Synchronous | UDIMM | 1 DPC 1R | up to 72-bits | - | - | - | -
Intel Agilex® 7 M series | I1 | 1333 | - | DDR4 | Hard | - | Synchronous | UDIMM | 1 DPC 2R | up to 72-bits | - | - | - | -
Intel Agilex® 7 M series | I2 | 1333 | - | DDR4 | Hard | - | Synchronous | UDIMM | 1 DPC 2R | up to 72-bits | - | - | - | -
Intel Agilex® 7 M series | I3 | 1200 | - | DDR4 | Hard | - | Synchronous | UDIMM | 1 DPC 2R | up to 72-bits | - | - | - | -
Intel Agilex® 7 M series | I1 | 1600 | - | DDR4 | Hard | - | Synchronous | SODIMM | 1 DPC 1R | up to 72-bits | - | - | - | -
Intel Agilex® 7 M series | I2 | 1600 | - | DDR4 | Hard | - | Synchronous | SODIMM | 1 DPC 1R | up to 72-bits | - | - | - | -
Intel Agilex® 7 M series | I3 | 1333 | - | DDR4 | Hard | - | Synchronous | SODIMM | 1 DPC 1R | up to 72-bits | - | - | - | -
Intel Agilex® 7 M series | I1 | 1333 | - | DDR4 | Hard | - | Synchronous | SODIMM | 1 DPC 2R | up to 72-bits | - | - | - | -
Intel Agilex® 7 M series | I2 | 1333 | - | DDR4 | Hard | - | Synchronous | SODIMM | 1 DPC 2R | up to 72-bits | - | - | - | -
Intel Agilex® 7 M series | I3 | 1200 | - | DDR4 | Hard | - | Synchronous | SODIMM | 1 DPC 2R | up to 72-bits | - | - | - | -
Intel Agilex® 7 M series | I1 | 1600 | - | DDR4 | Hard | - | Synchronous | RDIMM | 1 DPC 1R | up to 72-bits | - | - | - | -
Intel Agilex® 7 M series | I2 | 1600 | - | DDR4 | Hard | - | Synchronous | RDIMM | 1 DPC 1R | up to 72-bits | - | - | - | -
Intel Agilex® 7 M series | I3 | 1333 | - | DDR4 | Hard | - | Synchronous | RDIMM | 1 DPC 1R | up to 72-bits | - | - | - | -
Intel Agilex® 7 M series | I1 | 1333 | - | DDR4 | Hard | - | Synchronous | RDIMM | 1 DPC 2R | up to 72-bits | - | - | - | -
Intel Agilex® 7 M series | I2 | 1333 | - | DDR4 | Hard | - | Synchronous | RDIMM | 1 DPC 2R | up to 72-bits | - | - | - | -
Intel Agilex® 7 M series | I3 | 1200 | - | DDR4 | Hard | - | Synchronous | RDIMM | 1 DPC 2R | up to 72-bits | - | - | - | -
Intel Agilex® 7 M series | I1 | 1600 | - | DDR4 | Hard | - | Synchronous | LRDIMM | 1 DPC 2R | up to 72-bits | - | - | - | -
Intel Agilex® 7 M series | I2 | 1600 | - | DDR4 | Hard | - | Synchronous | LRDIMM | 1 DPC 2R | up to 72-bits | - | - | - | -
Intel Agilex® 7 M series | I3 | 1600 | - | DDR4 | Hard | - | Synchronous | LRDIMM | 1 DPC 2R | up to 72-bits | - | - | - | -
Intel Agilex® 7 M series | I1 | 2800 | - | DDR5 | Hard | - | Synchronous | Component | 1 Chip Select | up to 80-bits | - | - | - | -
Intel Agilex® 7 M series | I2 | 2800 | - | DDR5 | Hard | - | Synchronous | Component | 1 Chip Select | up to 80-bits | - | - | - | -
Intel Agilex® 7 M series | I3 | 2400 | - | DDR5 | Hard | - | Synchronous | Component | 1 Chip Select | up to 80-bits | - | - | - | -
Intel Agilex® 7 M series | I1 | 2600 | - | DDR5 | Hard | - | Synchronous | Component | 2 Chip Selects | up to 80-bits | - | - | - | -
Intel Agilex® 7 M series | I2 | 2600 | - | DDR5 | Hard | - | Synchronous | Component | 2 Chip Selects | up to 80-bits | - | - | - | -
Intel Agilex® 7 M series | I3 | 2200 | - | DDR5 | Hard | - | Synchronous | Component | 2 Chip Selects | up to 80-bits | - | - | - | -
Intel Agilex® 7 M series | I1 | 2800 | - | DDR5 | Hard | - | Synchronous | UDIMM | 1 DPC 1R | up to 72-bits | - | - | - | -
Intel Agilex® 7 M series | I2 | 2800 | - | DDR5 | Hard | - | Synchronous | UDIMM | 1 DPC 1R | up to 72-bits | - | - | - | -
Intel Agilex® 7 M series | I3 | 2400 | - | DDR5 | Hard | - | Synchronous | UDIMM | 1 DPC 1R | up to 72-bits | - | - | - | -
Intel Agilex® 7 M series | I1 | 2400 | - | DDR5 | Hard | - | Synchronous | UDIMM | 1 DPC 2R | up to 72-bits | - | - | - | -
Intel Agilex® 7 M series | I2 | 2400 | - | DDR5 | Hard | - | Synchronous | UDIMM | 1 DPC 2R | up to 72-bits | - | - | - | -
Intel Agilex® 7 M series | I3 | 2200 | - | DDR5 | Hard | - | Synchronous | UDIMM | 1 DPC 2R | up to 72-bits | - | - | - | -
Intel Agilex® 7 M series | I1 | 2800 | - | DDR5 | Hard | - | Synchronous | SODIMM | 1 DPC 1R | up to 72-bits | - | - | - | -
Intel Agilex® 7 M series | I2 | 2800 | - | DDR5 | Hard | - | Synchronous | SODIMM | 1 DPC 1R | up to 72-bits | - | - | - | -
Intel Agilex® 7 M series | I3 | 2400 | - | DDR5 | Hard | - | Synchronous | SODIMM | 1 DPC 1R | up to 72-bits | - | - | - | -
Intel Agilex® 7 M series | I1 | 2400 | - | DDR5 | Hard | - | Synchronous | SODIMM | 1 DPC 2R | up to 72-bits | - | - | - | -
Intel Agilex® 7 M series | I2 | 2400 | - | DDR5 | Hard | - | Synchronous | SODIMM | 1 DPC 2R | up to 72-bits | - | - | - | -
Intel Agilex® 7 M series | I3 | 2200 | - | DDR5 | Hard | - | Synchronous | SODIMM | 1 DPC 2R | up to 72-bits | - | - | - | -
Intel Agilex® 7 M series | I1 | 2800 | - | DDR5 | Hard | - | Synchronous | RDIMM | 1 DPC 1R | up to 80-bits | - | - | - | -
Intel Agilex® 7 M series | I2 | 2800 | - | DDR5 | Hard | - | Synchronous | RDIMM | 1 DPC 1R | up to 80-bits | - | - | - | -
Intel Agilex® 7 M series | I3 | 2200 | - | DDR5 | Hard | - | Synchronous | RDIMM | 1 DPC 1R | up to 80-bits | - | - | - | -
Intel Agilex® 7 M series | I1 | 2400 | - | DDR5 | Hard | - | Synchronous | RDIMM | 1 DPC 2R | up to 80-bits | - | - | - | -
Intel Agilex® 7 M series | I2 | 2400 | - | DDR5 | Hard | - | Synchronous | RDIMM | 1 DPC 2R | up to 80-bits | - | - | - | -
Intel Agilex® 7 M series | I3 | 2000 | - | DDR5 | Hard | - | Synchronous | RDIMM | 1 DPC 2R | up to 80-bits | - | - | - | -
Intel Agilex® 7 M series | I1 | 2750 | - | LPDDR5 | Hard | - | Synchronous | Component | 1 Chip Select | up to 64-bits | - | - | - | -
Intel Agilex® 7 M series | I2 | 2750 | - | LPDDR5 | Hard | - | Synchronous | Component | 1 Chip Select | up to 64-bits | - | - | - | -
Intel Agilex® 7 M series | I3 | 2123 | - | LPDDR5 | Hard | - | Synchronous | Component | 1 Chip Select | up to 64-bits | - | - | - | -
Intel Agilex® 7 M series | I1 | 2400 | - | LPDDR5 | Hard | - | Synchronous | Component | 2 Chip Selects | up to 64-bits | - | - | - | -
Intel Agilex® 7 M series | I2 | 2400 | - | LPDDR5 | Hard | - | Synchronous | Component | 2 Chip Selects | up to 64-bits | - | - | - | -
Intel Agilex® 7 M series | I3 | 1868 | - | LPDDR5 | Hard | - | Synchronous | Component | 2 Chip Selects | up to 64-bits | - | - | - | -
Intel Agilex® 7 M series | E1 | 1600 | - | DDR4 | Hard | - | Synchronous | Component | 1 Chip Select | up to 40-bits | - | - | - | -
Intel Agilex® 7 M series | E2 | 1600 | - | DDR4 | Hard | - | Synchronous | Component | 1 Chip Select | up to 40-bits | - | - | - | -
Intel Agilex® 7 M series | E3 | 1333 | - | DDR4 | Hard | - | Synchronous | Component | 1 Chip Select | up to 40-bits | - | - | - | -
Intel Agilex® 7 M series | E1 | 1333 | - | DDR4 | Hard | - | Synchronous | Component | 2 Chip Selects | up to 40-bits | - | - | - | -
Intel Agilex® 7 M series | E2 | 1333 | - | DDR4 | Hard | - | Synchronous | Component | 2 Chip Selects | up to 40-bits | - | - | - | -
Intel Agilex® 7 M series | E3 | 1200 | - | DDR4 | Hard | - | Synchronous | Component | 2 Chip Selects | up to 40-bits | - | - | - | -
Intel Agilex® 7 M series | E1 | 1600 | - | DDR4 | Hard | - | Synchronous | UDIMM | 1 DPC 1R | up to 72-bits | - | - | - | -
Intel Agilex® 7 M series | E2 | 1600 | - | DDR4 | Hard | - | Synchronous | UDIMM | 1 DPC 1R | up to 72-bits | - | - | - | -
Intel Agilex® 7 M series | E3 | 1333 | - | DDR4 | Hard | - | Synchronous | UDIMM | 1 DPC 1R | up to 72-bits | - | - | - | -
Intel Agilex® 7 M series | E1 | 1333 | - | DDR4 | Hard | - | Synchronous | UDIMM | 1 DPC 2R | up to 72-bits | - | - | - | -
Intel Agilex® 7 M series | E2 | 1333 | - | DDR4 | Hard | - | Synchronous | UDIMM | 1 DPC 2R | up to 72-bits | - | - | - | -
Intel Agilex® 7 M series | E3 | 1200 | - | DDR4 | Hard | - | Synchronous | UDIMM | 1 DPC 2R | up to 72-bits | - | - | - | -
Intel Agilex® 7 M series | E1 | 1600 | - | DDR4 | Hard | - | Synchronous | SODIMM | 1 DPC 1R | up to 72-bits | - | - | - | -
Intel Agilex® 7 M series | E2 | 1600 | - | DDR4 | Hard | - | Synchronous | SODIMM | 1 DPC 1R | up to 72-bits | - | - | - | -
Intel Agilex® 7 M series | E3 | 1333 | - | DDR4 | Hard | - | Synchronous | SODIMM | 1 DPC 1R | up to 72-bits | - | - | - | -
Intel Agilex® 7 M series | E1 | 1333 | - | DDR4 | Hard | - | Synchronous | SODIMM | 1 DPC 2R | up to 72-bits | - | - | - | -
Intel Agilex® 7 M series | E2 | 1333 | - | DDR4 | Hard | - | Synchronous | SODIMM | 1 DPC 2R | up to 72-bits | - | - | - | -
Intel Agilex® 7 M series | E3 | 1200 | - | DDR4 | Hard | - | Synchronous | SODIMM | 1 DPC 2R | up to 72-bits | - | - | - | -
Intel Agilex® 7 M series | E1 | 1600 | - | DDR4 | Hard | - | Synchronous | RDIMM | 1 DPC 1R | up to 72-bits | - | - | - | -
Intel Agilex® 7 M series | E2 | 1600 | - | DDR4 | Hard | - | Synchronous | RDIMM | 1 DPC 1R | up to 72-bits | - | - | - | -
Intel Agilex® 7 M series | E3 | 1333 | - | DDR4 | Hard | - | Synchronous | RDIMM | 1 DPC 1R | up to 72-bits | - | - | - | -
Intel Agilex® 7 M series | E1 | 1333 | - | DDR4 | Hard | - | Synchronous | RDIMM | 1 DPC 2R | up to 72-bits | - | - | - | -
Intel Agilex® 7 M series | E2 | 1333 | - | DDR4 | Hard | - | Synchronous | RDIMM | 1 DPC 2R | up to 72-bits | - | - | - | -
Intel Agilex® 7 M series | E3 | 1200 | - | DDR4 | Hard | - | Synchronous | RDIMM | 1 DPC 2R | up to 72-bits | - | - | - | -
Intel Agilex® 7 M series | E1 | 1600 | - | DDR4 | Hard | - | Synchronous | LRDIMM | 1 DPC 2R | up to 72-bits | - | - | - | -
Intel Agilex® 7 M series | E2 | 1600 | - | DDR4 | Hard | - | Synchronous | LRDIMM | 1 DPC 2R | up to 72-bits | - | - | - | -
Intel Agilex® 7 M series | E3 | 1600 | - | DDR4 | Hard | - | Synchronous | LRDIMM | 1 DPC 2R | up to 72-bits | - | - | - | -
Intel Agilex® 7 M series | E1 | 2800 | - | DDR5 | Hard | - | Synchronous | Component | 1 Chip Select | up to 80-bits | - | - | - | -
Intel Agilex® 7 M series | E2 | 2800 | - | DDR5 | Hard | - | Synchronous | Component | 1 Chip Select | up to 80-bits | - | - | - | -
Intel Agilex® 7 M series | E3 | 2400 | - | DDR5 | Hard | - | Synchronous | Component | 1 Chip Select | up to 80-bits | - | - | - | -
Intel Agilex® 7 M series | E1 | 2600 | - | DDR5 | Hard | - | Synchronous | Component | 2 Chip Selects | up to 80-bits | - | - | - | -
Intel Agilex® 7 M series | E2 | 2600 | - | DDR5 | Hard | - | Synchronous | Component | 2 Chip Selects | up to 80-bits | - | - | - | -
Intel Agilex® 7 M series | E3 | 2200 | - | DDR5 | Hard | - | Synchronous | Component | 2 Chip Selects | up to 80-bits | - | - | - | -
Intel Agilex® 7 M series | E1 | 2800 | - | DDR5 | Hard | - | Synchronous | UDIMM | 1 DPC 1R | up to 72-bits | - | - | - | -
Intel Agilex® 7 M series | E2 | 2800 | - | DDR5 | Hard | - | Synchronous | UDIMM | 1 DPC 1R | up to 72-bits | - | - | - | -
Intel Agilex® 7 M series | E3 | 2400 | - | DDR5 | Hard | - | Synchronous | UDIMM | 1 DPC 1R | up to 72-bits | - | - | - | -
Intel Agilex® 7 M series | E1 | 2400 | - | DDR5 | Hard | - | Synchronous | UDIMM | 1 DPC 2R | up to 72-bits | - | - | - | -
Intel Agilex® 7 M series | E2 | 2400 | - | DDR5 | Hard | - | Synchronous | UDIMM | 1 DPC 2R | up to 72-bits | - | - | - | -
Intel Agilex® 7 M series | E3 | 2200 | - | DDR5 | Hard | - | Synchronous | UDIMM | 1 DPC 2R | up to 72-bits | - | - | - | -
Intel Agilex® 7 M series | E1 | 2800 | - | DDR5 | Hard | - | Synchronous | SODIMM | 1 DPC 1R | up to 72-bits | - | - | - | -
Intel Agilex® 7 M series | E2 | 2800 | - | DDR5 | Hard | - | Synchronous | SODIMM | 1 DPC 1R | up to 72-bits | - | - | - | -
Intel Agilex® 7 M series | E3 | 2400 | - | DDR5 | Hard | - | Synchronous | SODIMM | 1 DPC 1R | up to 72-bits | - | - | - | -
Intel Agilex® 7 M series | E1 | 2400 | - | DDR5 | Hard | - | Synchronous | SODIMM | 1 DPC 2R | up to 72-bits | - | - | - | -
Intel Agilex® 7 M series | E2 | 2400 | - | DDR5 | Hard | - | Synchronous | SODIMM | 1 DPC 2R | up to 72-bits | - | - | - | -
Intel Agilex® 7 M series | E3 | 2200 | - | DDR5 | Hard | - | Synchronous | SODIMM | 1 DPC 2R | up to 72-bits | - | - | - | -
Intel Agilex® 7 M series | E1 | 2800 | - | DDR5 | Hard | - | Synchronous | RDIMM | 1 DPC 1R | up to 80-bits | - | - | - | -
Intel Agilex® 7 M series | E2 | 2800 | - | DDR5 | Hard | - | Synchronous | RDIMM | 1 DPC 1R | up to 80-bits | - | - | - | -
Intel Agilex® 7 M series | E3 | 2200 | - | DDR5 | Hard | - | Synchronous | RDIMM | 1 DPC 1R | up to 80-bits | - | - | - | -
Intel Agilex® 7 M series | E1 | 2400 | - | DDR5 | Hard | - | Synchronous | RDIMM | 1 DPC 2R | up to 80-bits | - | - | - | -
Intel Agilex® 7 M series | E2 | 2400 | - | DDR5 | Hard | - | Synchronous | RDIMM | 1 DPC 2R | up to 80-bits | - | - | - | -
Intel Agilex® 7 M series | E3 | 2000 | - | DDR5 | Hard | - | Synchronous | RDIMM | 1 DPC 2R | up to 80-bits | - | - | - | -
Intel Agilex® 7 M series | E1 | 2750 | - | LPDDR5 | Hard | - | Synchronous | Component | 1 Chip Select | up to 64-bits | - | - | - | -
Intel Agilex® 7 M series | E2 | 2750 | - | LPDDR5 | Hard | - | Synchronous | Component | 1 Chip Select | up to 64-bits | - | - | - | -
Intel Agilex® 7 M series | E3 | 2123 | - | LPDDR5 | Hard | - | Synchronous | Component | 1 Chip Select | up to 64-bits | - | - | - | -
Intel Agilex® 7 M series | E1 | 2400 | - | LPDDR5 | Hard | - | Synchronous | Component | 2 Chip Selects | up to 64-bits | - | - | - | -
Intel Agilex® 7 M series | E2 | 2400 | - | LPDDR5 | Hard | - | Synchronous | Component | 2 Chip Selects | up to 64-bits | - | - | - | -
Intel Agilex® 7 M series | E3 | 1868 | - | LPDDR5 | Hard | - | Synchronous | Component | 2 Chip Selects | up to 64-bits | - | - | - | -